## Sheet1
Command Name | Command Address | Description | Register Type | Written Data | Value
ChargeOption0 Register | 0x01 | To set watchdog timer to 0 | R/W | 0x07
ChargeOption1 | 0x31 | To turn IBAT buffer | R/W | 0x82
ChargeOption1 | 0x32 | To enable IBAT pin ascharge current | R/W | 0xF7
ADC Option1 | 0x3B | To enable ADC conversion | R/W | 0xE0
ADC Option2 | 0x3A | To enable readings | R/W | 0xFF
ChargeOption0 Register | 0x00 | To enable charging | R/W | 0x0E
Max Charge voltage | 0x04 | To set charge voltage(LSB Register) | R/W | 0x00
Max Charge voltage | 0x05 | To set charge voltage | R/W | 0x2B | 11V
Charge Current | 0x02 | To set charge current(LSB Register) | R/W | 0x00
Charge Current | 0x03 | To set charge current | R/W | 0x04 | 1A
Input voltage | 0x0B | To set input voltage limit | R/W | 0x08 | 2V
Min System Voltage | 0x0C | To set min. system voltage(LSB Register) | R/W | 0x00
Min System Voltage | 0x0D | To set min. system voltage | R/W | 0x2C | 11.4V
Command Name | Command Address | Description | Register Type | Data (When main + Battery is connected) | Data (When only battery is connected) | Value
Min System Voltage | 0x0D | To get min. system voltage | R | 0x2C | 0x2C | 11.264V
IIN Host | 0x0F | To get min. system CURRENT | R | 0x41 | 0x41 | 3.3A
Max Charge voltage | 0x05 | To get charge voltage | R | 0x2B | 0x2B | 11.008V
Charge Current | 0x03 | To get charge current | R | 0x04 | 0x04 | 1A
ADCVSYSVBAT | 0x2D | To get Vsys Volatge | R | 0x81 | 0x7C | 0x7C(10.6V)/0x81(11.3V)
ADCVSYSVBAT | 0x2C | To get VBAT Volatge | R | 0x81 | 0x7C | 0x7C(10.6V)/0x81(11.3V)
ADCIBAT | 0x28 | To get VBAT Charge Current | R | 0x04 | 0x00 | 256mA
ADCIBAT | 0x29 | To get VBATdischarge Current | R | 0x00 | 0x01 | 256mA
ADCVBUS/PSYS | 0x27 | To get input Volatge | R | 0x8F | 0x00 | 12.03V