## Sheet1
Related parameters calculation for LD7591 Boost PFC
Output Power | Pout = | 250 | W
Target Efficiency | η = | 93 | %
MIN rms AC Line Input Voltage | VacLL = | 19.2 | Vac
MAX rms AC Line Input Voltage | VacHL = | 31.2 | Vac
Target Output Voltage | Vout= | 60 | V
MIN Switching Frequency | fSW(MIN) = | 120 | kHz
Input AC rms Current | Iac = | 14.0009 | A
Inductor Peak Current at Low Line Full Load | IL(peak) = | 39.6005 | A
Inductor rms Current at Low Line Full Load | IL(RMS) = | 16.1668 | A
Output Diode rms Current at Low Line Full Load | ID(RMS) = | 10.02 | A
MOSFET rms Current at Low Line Full Load | IM(RMS) = | 12.6873 | A
MAX Calculated Inductor Value | L(MAX)_C = | 3.1281 | μH
Selected Inductor Value | L = | 3.5 | μH
MAX On Time (VacLL) at Low Line Full Load | ton(MAX) = | 5.1045 | μs
On Time at VacHL and Full Load | ton(HL) = | 1.9331 | μs
Frequency (Peak VacLL, Full Load) | fSW(MIN)LL = | 107.249 | kHz
Frequency (Peak VacHL, Full Load) | fSW(MIN)HL = | 136.8859 | kHz
Effective cross-sectional area of transformer core | Ae | 170 | mm^2
Maximum magnetic flux density | Bmax | 2200 | Gass
Primary turns | Np | 3.7059 | Turns
Vcc auxiliary winding turns | NVcc | 4 | Turns
Selected Upper Feedback Resistor | RINV1 = | 4 | MΩ
Calculated Lower Feedback Resistor | RINV2= | 173.913 | kΩ
MAX Current Sense Resistor for OCP | Rsense= | 0.020202 | Ω
Sense Resistor Power Dissipation | PRsense = | 3.2518 | W
ZCD Pin Resistor | RZ1 | 47 | kΩ
ZCD Pin Resistor | RZ2 | 4.7 | kΩ
Minimum ZCD Pin Voltage, 0.2V<VZCD | VZCD-min | 1.5579 | V
Maxmum ZCD Pin Voltage, VZCD<7V | VZCD-max | 5.8874 | V
Pin 3 Ramp pin resistor. This value is the minimum of Ramp. It should be fined tuning to let the Vcomp is 5.0~5.2V at full load minimum input voltage condition. | Rramp-min | 8.0651 | kΩ
Note on C17: Needs to be less than or equal to L(MAX)_c