## measurement result
PASS BAORD | [5 empty] | FAIL BOARD
PIN | DESCRIPTION | VALUE OFF (V) | Waveform for Input | VALUE ON (V) | Waveform for Output | PIN | DESCRIPTION | VALUE OFF (V) | Waveform for input | VALUE ON (V) | Waveform for output
23 | QA | 6.1 |  | 5.9 |  | 23 | QA | 6.1 |  | 6
24 | QB | 6.1 |  | 5.9 |  | 24 | QB | 6.1 |  | 6
1 | QC | 6.1 |  | Fluctuate to: 3.7 |  | 1 | QC | 6.1 |  | 6.1
2 | QD | 6.1 |  | Fluctuate to: 3.7 |  | 2 | QD | 6.1 |  | Drop to: 5.8
11 | QE | 6.1 |  | Fluctuate to: 3.7 |  | 11 | QE | 6.1 |  | Drop to: 5.8
12 | QF | 6.1 |  | Fluctuate to: 3.7 |  | 12 | QF | 6.1 |  | Drop to: 5.8
13 | QG | 6.1 |  | Fluctuate to: 3.7 |  | 13 | QG | 6.1 |  | Drop to: 5.8
14 | QH | 6.1 |  | Fluctuate to: 3.7 |  | 14 | QH | 6.1 |  | Drop to: 5.8
15 | SEROUT | 0.15 |  | 1 |  | 15 | SEROUT | 0.16 |  | 0.16
22 | SERIN | 0.16 |  | 3.3 |  | 22 | SERIN | 0.17 |  | 3.1
3 | SRCLR | 0.4 |  | 5.4 |  | 3 | SRCLR | 0.38 |  | 5.4
9 | RCK | 0.17 |  | 5.4 |  | 9 | RCK | 0.16 |  | 5.4
10 | SRCK | 0.17 |  | 4.9 |  | 10 | SRCK | 0.16 |  | 4.9
4 | G (enable) | 0.4 |  | Spike to: 6.1 |  | 4 | G (enable) | 0.38 |  | Spike to: 5.8
21 | VCC | 0.4 |  | 5.4 |  | 21 | VCC | 0.38 |  | 5.4
16 | Lgnd | 0.15 |  |  |  | 16 | Lgnd | 0.38
17,18,19,20, 5,6,7,8 | Pgnd | 0.4 |  |  |  | 17,18,19,20, 5,6,7,8 | Pgnd | 0.38