## Checklist
This document needs to supplement schematic & layout review requests.
Filling this form helps to:
• Gives us clear idea of what are the technical requirements of design
• Gives us clear insight of use cases and any specific design requirement which needs to be met
| Description | Completed
1 | Fill all the information in the Project Information sheet
2 | Fill the table in right Device Checklist tab of this excel sheet depending on the PD Controller used
3 | This design is based on which reference design (for example: TI TPS65987EVM, TI TPS25751EVM etc.)
4 | List the Customizations done by customer, anything that deviates from the reference in a major way
5 | If the schematic/layout was reviewed in past then let us know status of the actions that were taken based on review comments given earlier
6 | Is this project an update of older project and was there any issues seen in the previous generation project? Provide any issues seen in previous generation in below table
Enter your notes about #3 to #6

## ProjectInfo
Project Overview
Project Name
Customer
End Equipment
Number of Type-C ports
Volume
Sales Contact
FAE Contact
Project Details
Type-C/PD Controller
Firmware loaded from SPI/I2C Flash or I2C Host
Port Role
Dead Battery support (y/n)
Source PDOs | ex: 5V/3A, 9V/3A, 15V/1.5A
Sink PDOs | ex: 5V/3A, 9V/2A
USB Data (y/n)
USB Highest Speed Supported
BC1.2 Support (y/n)
Liquid Detection (y/n)
Battery charger Specs (fill out if pairing with a TI Battery Charger)
TI Battery Charger
Battery Charging Voltage
Battery Charging Current
Charge Termination Current
Pre-Charge Current

## TPS25751S
Pin name | Pin Number | Description | Min | Typ | Max | Comment | Done
Decoupling caps
LDO_1V5 | 4 | Bypass with appropriate capacitor Output of internal 1.5V regulator Pin cannot source current to external circuits | 4.5uF | 4.7uF | 12uF
LDO_3V3 | 1 | Bypass with appropriate capacitor Output of internal 3.3V regulator | 5uF | 10uF | 25uF
VIN_3V3 | 32 | Input to internal 3.3V regulator Bypass with appropriate capacitor | 5uF | 10uF
PP5V | 28, 29 | Bypass with appropriate capacitor, ground pin if unused | 120uF |  |  | PP5V used for 5-V Source and VCONN
|  |  |  | 10uF |  | PP5V used for VCONN only
VSYS | 19 | High-voltage sinking node in the system. It is used to implement reversecurrent-protection (RCP) for the external sinking paths controlled by GATE_VSYS. |  | 47uF | 100uF | Bulk capacitance. Does not need to be connected directly to VSYS pin
VBUS | 26, 27 | Add Schottkey diode and place it close to the pin to conduct large GND currents Add TVS diode (TVS2200 ) to protect the pin from higher voltage spikes Port side VBUS bypass with appropriate capacitor, tie to ground if unused | 1uF | 4.7uF | 10uF
Application Specific Pins
I2Ct_SCL | 9 | I2C target serial clock input. Tie to LDO3V3 through a pullup resistor. May be grounded if unused. | 2.2KΩ | 3.3KΩ | 10KΩ
I2Ct_SDA | 8 | I2C target serial data. Open-drain input/output. Tie to LDO3V3 through a pullup resistor. May be grounded if unused. | 2.2KΩ | 3.3KΩ | 10KΩ
I2Ct_IRQ | 10 | I2C target interrupt. Active low. Tie to LDO3V3 through a pullup resistor. Pin can be re-configured to GPIO10. Tie to ground when unused. |  | 10KΩ
I2Cc_SCL | 16 | I2C controller serial clock. Open-drain output. Tie to LDO3V3 through a resistor. Connect to I2C Flash if present. Can be grounded if unused. | 2.2KΩ | 3.3KΩ | 10KΩ
I2Cc_SDA | 15 | I2C controller serial data. Open-drain input/output. Tie to LDO3V3 through a pullup resistor. Connect to I2C Flash if present. Can be grounded if unused. | 2.2KΩ | 3.3KΩ | 10KΩ
I2Cc_IRQ | 17 | I2C controller interrupt. Active low. Tie to LDO3V3 through a pullup resistor. Do NOT tie to GND when used or unused. Tie to LDO3V3 through a pullup resistor when unused. Pin can be re-configured to GPIO12. |  | 10KΩ
ADCIN1 | 2 | Configuration input. Connect to a resistor divider to LDO_3V3. The resistors in the voltage divider network need to be 1% The ratios values have to be in the middle of the range | Refer Datasheet
ADCIN2 | 3 | Configuration input. Connect to a resistor divider to LDO_3V3. The resistors in the voltage divider network need to be 1% The ratios values have to be in the middle of the range | Refer Datasheet
GATE_VSYS | 20 | Connect to the Gate of N-ch MOSFET that has source tied to VSYS.
GATE_VBUS | 21 | Connect to the Gate of N-ch MOSFET that has source tied to VBUS.
CC1/CC2 | 24, 25 | Connected to Type-C connector, add an ESD protection device and appropriate capacitor | 200pF | 220pF w/ Prot 330pF w/o Prot | 480pF
GPIOs
GPIO0 | 5 | General purpose digital I/O. Tie to ground when unused.
GPIO1 | 6 | General purpose digital I/O. Tie to ground when unused.
GPIO2 | 7 | General purpose digital I/O. Tie to ground when unused.
GPIO3 | 18 | General purpose digital I/O. Tie to ground when unused
GPIO4/USB_P/LD1 | 22 | General purpose digital I/O. Tie to ground when unused. Pin can be connected to D+ for BC1.2 support. Pin can be connected for liquid detection on the Type-C connector. Tie to ground when pin is unused.
GPIO5/USB_N/LD2 | 23 | General purpose digital I/O. Tie to ground when unused. Pin can be connected to D- for BC1.2 support. Pin can be connected for liquid detection on the Type-C connector. Tie to ground when pin is unused.
GPIO6 | 31 | General purpose digital I/O. Tie to ground when unused.
GPIO7 | 30 | General purpose digital I/O. Tie to ground when unused.
GPIO11 | 13 | General purpose digital I/O. Tie to ground when unused.
Ground
GND | 11, 12, 14 | Ground. Connect to ground plane.
Type-C Vbus connector
VBUS pins |  | Connect 10nF caps on each Vbus pins (A4, B4, A9, B9)
ESD protection
Add ESD protection as per the system requirements on all the pins connected to Type-C connector.

## TPS25751D
Pin name | Pin Number | Description | Min | Typ | Max | Comment | Done
Decoupling caps
LDO_1V5 | 4 | Bypass with appropriate capacitor Out put of internal 1.5V regulator Pin cannot source current to external circuits | 4.5uF | 4.7uF | 12uF
LDO_3V3 | 1 | Bypass with appropriate capacitor Out put of internal 3.3V regulator | 5uF | 10uF | 25uF
VIN_3V3 | 38 | Input to internal 3.3V regulator Bypass with appropriate capacitor | 5uF | 10uF
PP5V | 34, 35 | Bypass with appropriate capacitor, ground pin if unused | 120uF |  |  | PP5V used for 5-V Source and VCONN
|  |  |  | 10uF |  | PP5V used for VCONN only
PPHV | 20, 21, 22 | High-voltage sinking node in the system. |  | 47uF | 100uF
VBUS_IN | 23, 24, 25 | 5-V to 20-V input | 1uF | 4.7uF | 10uF
VBUS | 32, 33 | Add Schottkey diode and place it close to the pin to conduct large GND currents Add TVS diode (TVS2200 ) to protect the pin from higher voltage spikes Port side VBUS bypass with appropriate capacitor, tie to ground if unused
Application Specific Pins
I2Ct_SCL | 9 | I2C target serial clock input. Tie to LDO3V3 through a pullup resistor. May be grounded if unused. | 2.2KΩ | 3.3KΩ | 10KΩ
I2Ct_SDA | 8 | I2C target serial data. Open-drain input/output. Tie to LDO3V3 through a pullup resistor. May be grounded if unused. | 2.2KΩ | 3.3KΩ | 10KΩ
I2Ct_IRQ | 10 | I2C target interrupt. Active low. Tie to LDO3V3 through a pullup resistor. Pin can be re-configured to GPIO10. Tie to ground when unused. |  | 10KΩ
I2Cc_SCL | 17 | I2C controller serial clock. Open-drain output. Tie to LDO3V3 through a resistor. Connect to I2C Flash if present. Can be grounded if unused. | 2.2KΩ | 3.3KΩ | 10KΩ
I2Cc_SDA | 16 | I2C controller serial data. Open-drain input/output. Tie to LDO3V3 through a pullup resistor. Connect to I2C Flash if present. Can be grounded if unused. | 2.2KΩ | 3.3KΩ | 10KΩ
I2Cc_IRQ | 18 | I2C controller interrupt. Active low. Tie to LDO3V3 through a pullup resistor. Do NOT tie to GND when used or unused. Tie to LDO3V3 through a pullup resistor when unused. Pin can be re-configured to GPIO12. |  | 10KΩ
ADCIN1 | 2 | Configuration input. Connect to a resistor divider to LDO_3V3. The resistors in the voltage divider network need to be 1% The ratios values have to be in the middle of the range | Refer Datasheet
ADCIN2 | 3 | Configuration input. Connect to a resistor divider to LDO_3V3. The resistors in the voltage divider network need to be 1% The ratios values have to be in the middle of the range | Refer Datasheet
CC1/CC2 | 28, 29 | Connected to Type-C connector, add ESD protection device and appropriate capacitor | 200pF | 220pF w/ Prot 330pF w/o Prot | 480pF
GPIOs
GPIO0 | 5 | General purpose digital I/O. Tie to ground when unused.
GPIO1 | 6 | General purpose digital I/O. Tie to ground when unused.
GPIO2 | 7 | General purpose digital I/O. Tie to ground when unused.
GPIO3 | 19 | General purpose digital I/O. Tie to ground when unused.
GPIO4/USB_P/LD1 | 26 | General purpose digital I/O. Tie to ground when unused. Pin can be connected to D+ for BC1.2 support. Pin can be connected for liquid detection on the Type-C connector. Tie to ground when pin is unused.
GPIO5/USB_N/LD2 | 27 | General purpose digital I/O. Tie to ground when unused. Pin can be connected to D- for BC1.2 support. Pin can be connected for liquid detection on the Type-C connector. Tie to ground when pin is unused.
GPIO6 | 37 | General purpose digital I/O. Tie to ground when unused.
GPIO7 | 36 | General purpose digital I/O. Tie to ground when unused.
GPIO11 | 13 | General purpose digital I/O. Tie to ground when unused.
Ground
GND | 11, 12, 14, 31 | Ground. Connect to ground plane.
Not Connected
DRAIN | 15, 30 | Connects to drain of internal FET.
Type-C Vbus connector
VBUS pins |  | Connect 10nF caps on each Vbus pins (A4, B4, A9, B9)
ESD protection
Add ESD protection as per the system requirements on all the pins connected to Type-C connector.

## Liquid Detection
TPS25751/TPS26750
Pin name | Pin Number | Description | Min | Typ | Max | Comment | Done
GPIOs
GPIOx |  | General purpose digital I/O configured to drive pull-up PFETs for liquid detection. Connect to gates of PMOS. Use any unused GPIO. Recommend using 100k pull-up to LDO3V3 to bias the FETs. |  | 100k
GPIOy |  | General purpose digital I/O configured to drive pull-down NFET for liquid detection. Connect to gates of NMOSFETs. Use any unused GPIO. Recommend using 100k pull-down to GND to bias the FETs. |  | 100k
GPIOz |  | General purpose digital I/O configured monitor FLT pin. Recommend a 10k Pullup to LDO3V3. |  | 10k
GPIO4/LD1 | 26 | Liquid detection sense pin for SBU1. Connect to center of liquid detection divider. Connect to USB Type-C connector SBU1/2 pin through TPD2S300.
GPIO5/LD2 | 27 | Liquid detection sense pin for SBU1. Connect to center of liquid detection divider. Connect to USB Type-C connector SBU2/1 pin through TPD2S300.
Short-to-VBUS protection
TPD2S300
Pin name | Pin Number | Description | Min | Typ | Max | Comment | Done
C_CC1 | A1 | Connect to SBUy pin of USB Type-C Connector
VBIAS | A2 | Pin for ESD support capacitor. Place a 0.1-µF capacitor on this pin to ground
C_CC2 | A3 | Connect to SBUx pin of USB Type-C Connector
CC1 | B1 | Connect to GPIO4/LD1
GND | B2 | Ground
CC2 | B3 | Connect to GPIO5/LD2
FLT | C1 | Tie to unused GPIO on TPS25751. GPIO should be configured to Fault_IN. GPIO is open-drain, recommend pullup to LDO3V3. GPIO can be configured with internal pullup
VPWR | C2 | 2.7 V–4.5 V power supply, tie to LDO3V3
VM | C3 | Voltage mode pin. Place 2.7 V–4.5 V on pin to operate for CC, PD, and FRS. Place 8.7 V–22 V on pin to operate the device in low resistance mode as well
*Liquid Detection only supported by TPS25751 and TPS26750