## HPA026
Filename: HPA026E_bom.xls
Date: 12/29/2004
HPA026 Rev. E BOM
RefDes | COUNT | DESCRIPTION | SIZE | MFR | PART NUMBER
C1,C4 | 2 | Capacitor, OS-CON, 68-uF, 20-V, 40-milliohm, 20% | 10.3mm (F8) | Sanyo | 20SVP68M
C2,C5,C7,C8,C9,C11 | 6 | Capacitor, Ceramic, 1-nF, 25-V, +/-5% | 603 | muRata | GRM39SL102J25
C6 | 0 | Capacitor, Ceramic, xxx-uF, vv-V, [temp], [tol] | 603 | muRata | GRM39yyyxxxKvvvA
C10 | 1 | Capacitor, Ceramic, 10-pF, 50-V, COG, +-2.5% | 603 | muRata | GRQ706C0G100C50
C13~C18, C21~C24 | 10 | Capacitor, Ceramic, 4.7-uF, 16-V, X5R, +/-10% | 1206 | muRata | GRM42-65X5R475K16
C19,C20,C25,C26 | 4 | Capacitor, Ceramic, 1.0-uF, 16-V, X5R, +/-10% | 805 | muRata | GRM40B105K16
C3,C27,C28 | 3 | Capacitor, Ceramic, 0.1-uF, 25-V,X5R, +/-10% | 805 | muRata | GRM40R104K25
C12,C29,C42~C45 | 6 | Capacitor, Ceramic, 10-nF, 50-V, X7R, +/-5% | 805 | muRata | GRM40UJ103J50
C30~C37 | 8 | Capacitor, Ceramic, 10-uF, 25-V, X5R, +/-10% | 1210 | TDK | C3225X5R1E106M
C38~C41 | 4 | Capacitor, Ceramic, 1000-pF, 50-V, +/-5% | 805 | muRata | GRM40TH102J50
C46,C47,C50,C51,C54~C57 | 8 | Capacitor, POSCAP, 220-uF, 2.5-V, 15-milliohm, 20% | 7343 (D) | Sanyo | 2R5TPE220M
C48,C49,C52,C53 | 4 | Capacitor, Ceramic, 10-uF, 6.3-V, X5R | 1206 | TDK | C3216X5R0J106M
D1~D4, D6 | 5 | Diode, Dual Schottky, 200-mA, 30-V | SOT23 | Vishay-Liteon | BAT54C
D5 | 1 | Diode, Dual Ultra Fast, Series, 200-mA, 70-V | SOT23 | Fairchild | BAV99
E1,E2 | 2 | Test Point, Black, 1mm | 0.038 | Farnell | 240-333
For J1,J2,J9,J10 | 4 | Panhead Screws 1/4-20 * 1/2". | Any
For J1,J2,J9,J10 | 4 | Nuts, Hex, 1/4-20 | Any
For J1,J2,J9,J10 | 4 | Washers, Flat, 1/4" | Any
J1, J2, J9, J10 | 4 | Lug, Solderless, #2 - #8 AWG, 1/4 | Copper" | SLU-70 | ILSCO
J3 | 1 | Header, 3-pin, 100mil spacing, (36-pin strip) | 0.100 x 3 | Sullins | PTC36SAAN
J4~J8 | 5 | CONNECTOR, SHEILDED, TEST JACK, VERTICAL | .0125 DIA | JOHNSON COMPONENTS | 129-0701-202
L1~L4 | 4 | Inductor, SMT, 0.68-uH, 35-A, 1.6-milliohm | 0.520" x 0.508" | Vishay | IHLP5050FDERR68M01
Q1 | 1 | MOSFET, Nch, 20V, 0.7A, 385 milliOhms,Pch,-20V, 0.440 A, 995 milliOhms | SC-70 | Vishay | Si1553DL
Q2~Q5** | 4 | MOSFET, NChannel, 30V, 30A, 6.0 millohm, | PWRPAK S0-8 | Renesas or Vishay | HAT2168H-E or Si7860DP
Q6~Q9 | 0 | MOSFET, NChannel, 30V, 30A, 6.0 millohm, | PWRPAK S0-8 | Renesas or Vishay | HAT2168H-E or Si7860DP
Q10~Q17** | 8 | MOSFET, NChannel, 30V, 55A, 2.5 millohm, | PWRPAK S0-8 | Renesas or Vishay | HAT2165H-E or Si7880DP
R1 | 1 | Resistor, Chip, 8.25k-Ohms, 1/16-W, 1% | 603 | Std | Std
R2 | 1 | Resistor, Chip, 6.19K-Ohms, 1/16-W, 1% | 603 | Std | Std
R3 | 0 | Resistor, Chip, xx-Ohms, 1/16-W, yy% | 603 | Std | Std
R4, R9, R11 | 3 | Resistor, Chip, 10k-Ohms, 1/16-W, 1% | 603 | Std | Std
R5 | 1 | Resistor, Chip, 8.66k-Ohms, 1/16-W, 1% | 603 | Std | Std
R6 | 1 | Resistor, Chip, 49.9-Ohms, 1/16-W, 1% | 603 | Std | Std
R7 | 1 | Resistor, Chip, 40.2k-Ohms, 1/16-W, 1% | 603 | Std | Std
R10 | 1 | Resistor, Chip, 475K-Ohms, 1/16-W, 5% | 603 | Std | Std
R12 | 1 | Resistor, Chip, 64.9K-Ohms, 1/16-W, 1% | 603 | Std | Std
R13 | 1 | Resistor, Chip, 100K-Ohms, 1/10-W, 5% | 805 | Std | Std
R14~R17 | 4 | Resistor, Chip, 3.3-Ohms, 1/16-W, 1% | 603 | Std | Std
R18,R19,R21 | 3 | Resistor, Chip, 0.050-Ohms, 1-W, 1% | 2512 | Vishay | WSL-2512-R050 1% R86
R20, R22 | 0 | Resistor, Chip, xx-Ohms, 1-W, xx% | 2512 | Vishay | WSL-2512-xx 1% R86
R8, R23,R24, R55, R56 | 5 | Resistor, Chip, 10-Ohms, 1/16-W, 1% | 603 | Std | Std
R25 | 1 | Resistor, Chip, 143k-Ohms, 1/10-W, 1% | 805 | Std | Std
R26 | 1 | Resistor, Chip, 1.43k-Ohms, 1/10-W, 1% | 805 | Std | Std
R27~R30 | 4 | Resistor, Chip, 2.2-Ohms, 1/10-W, 1% | 805 | Std | Std
R31,R32,R35, R36 | 4 | Resistor, Chip, 19.6k-Ohms, 1/10-W, 1% | 805 | Std | Std
R33,R34,R37, R38,R41,R42,R45, R46, | 8 | Resistor, Chip, 2.7-Ohms, 1/16-W, 1% | 603 | Std | Std
R39,R40,R43,R44, | 4 | Resistor, Chip, 22.6k-Ohms, 1/10-W, 1% | 805 | Std | Std
R47,R49,R51,R52 | 4 | Resistor, Chip, 124k-Ohms, 1/10-W, 1% | 805 | Std | Std
R48,R50,R53,R54 | 4 | NTC Resistor, Chip, 100k-Ohms, 1/10-W, 5% | 603 | Vishay | NTHS0603N01N1003J
TP1,TP2 | 2 | Test Point, Black, 1mm | 0.038" | Farnell | 240-333
U1** | 1 | IC, Multi-phase Synchronous Buck Controller | TSSOP 24 | TI | TPS40090PW
U2,U3,U4,U5** | 4 | IC, High Efficiency Predictive Synchronous Buck Driver | PWP14 | TI | UCC27222PWP
U6 | 1 | MOSFET, NChannel, 12V, 29A, 3.0 millohm, | PWRPAK S0-8 | Renesas or Philips | HAT2165H or PH3120L
U7 | 0 | MOSFET, NChannel, 12V, 29A, 3.0 millohm, | PWRPAK S0-8 | Renesas or Philips | HAT2165H or PH3120L
U8 | 1 | IC, Precision Timer | TSSOP 8 | TI | NE555PW
Notes: | 1. These assemblies are ESD sensitive, ESD precautions shall be observed.
2. These assemblies must be clean and free from flux and all contaminants.
Use of no clean flux is not acceptable.
3. These assemblies must comply with workmanship standards IPC-A-610 Class 2.
4. Ref designators marked with an asterisk ('**') cannot be substituted.
All other components can be substituted with equivalent MFG's components.