## LM5017EVAL
FileName:SV600711-001_BOM_Rev C.xls
Date:09/24/2018
|  |  | LM5017EVAL/NOPB | [8 empty] | #REF!
Item | Ref Designator | Quantity | Part Description | Part Number | Footprint | Orig Foot | Datasheet | Manufacturer | Alt. Part number | Alt. Manufacturer | Alt. Desc | Link | Alt. Manufacturer Alt. Part number (Alt. Desc)
1 | PCB | 1 | LM5017 Evaluation Board PCB | SV600711 |  |  |  | Texas Instruments
2 | U1 | 1 | IC REG BUCK ADJ 0.6A SYNC 8SOPWR | LM5017MR/NOPB | ePSOP-8 |  |  | Texas Instruments
3 | C1 | 1 | CAP CER 10000PF 16V X7R 0603 ±10% | CL10B103KO8NNNC | 0603 (1608 Metric) |  | Link | Samsung
4 | C2 | 0 | NO LOAD | NO LOAD | 0805 (2012 Metric) |  |  | NO LOAD
5 | C4 | 1 | CAP CER 2.2UF 100V X7R 1210 ±10% | C3225X7R2A225K230AB | 1210 (3225 Metric) |  | Link | TDK Corporation
6 | C5 | 1 | CAP CER 0.47UF 100V X7R 0805 ±10% | 08051C474KAZ2A | 0805 (2012 Metric) |  | Link | AVX Corporation
7 | C6 | 1 | CAP CER 3300PF 50V X7R 0603 ±10% | C0603C332K5RACTU | 0603 (1608 Metric) |  | Link | KEMET
8 | C7 | 1 | CAP CER 1UF 16V 10% X7R 0805 | EMK212B7105KG-T | 0805 (2012 Metric) |  | Link | Taiyo Yuden
9 | C8 | 1 | CAP CER 0.1UF 25V X7R 0603 ±10% | CC0603KRX7R8BB104 | 0603 (1608 Metric) |  | Link | Yageo
10 | C9 | 1 | CAP CER 22UF 25V X7R 1210 ±10% | GRM32ER71E226KE15L | 1210 (3225 Metric) |  | Link | Murata
11 | D2 | 1 | DIODE SCHOTTKY 40V 1A SOD123F | CMMSH1-40L | SOD-123F |  |  | Central Semiconductor | BAS40H,115 | NXP Semiconductors
12 | L1 | 1 | FIXED IND 220UH 1.38A 380 MOHM | SRR1260-221K | 12.50x12.50mm |  | Link | Bourns Inc. | MSS1246–224KLB | Coilcraft
13 | R1 | 1 | RES SMD 6.98K OHM 1% 1/8W 0805 | CRCW08056K98FKEA | 0805 (2012 Metric) |  | Link | Vishay/Dale
14 | R2 | 1 | RES SMD 0 OHM JUMPER 1/8W 0805 | ERJ-6GEY0R00V | 0805 (2012 Metric) |  | Link | Panasonic
15 | R3 | 1 | RES SMD 499K OHM 1% 1/8W 0805 | ERJ-6ENF4993V | 0805 (2012 Metric) |  | Link | Panasonic
16 | R4 | 1 | RES SMD 46.4K OHM 1% 1/10W 0603 | ERJ-3EKF4642V | 0603 (1608 Metric) |  | Link | Panasonic
17 | R5 | 1 | RES SMD 127K OHM 1% 1/8W 0805 | CRCW0805127KFKEA | 0805 (2012 Metric) |  | Link | Vishay/Dale
18 | R6 | 1 | RES SMD 1K OHM 1% 1/8W 0805 | CRCW08051K00FKEA | 0805 (2012 Metric) |  | Link | Vishay/Dale
19 | R7 | 1 | RES SMD 14K OHM 1% 1/8W 0805 | CRCW080514K0FKEA | 0805 (2012 Metric) |  | Link | Vishay/Dale
20 | R8 | 1 | RES SMD 0 OHM JUMPER 1/4W 1206 | RC1206JR-070RL | 1206 (3216 Metric) |  | Link | Yageo
21 | FID1, FID2, FID3 | 0 | NO LOAD Fiducial mark. There is nothing to buy or mount. | NO LOAD |  |  |  | NO LOAD
22 | H1, H2, H3, H4 | 4 | MACHINE SCREW PAN PHILLIPS 4-40 | NY PMS 440 0025 PH |  |  | Link | B&F Fastener Supply
23 | H5, H6, H7, H8 | 4 | HEX STANDOFF #4-40 NYLON 1/2" | 1902C |  |  | Link | Keystone
24 | TP1, TP2, TP3, TP5 | 4 | TERM TURRET SINGLE L=5.56MM TIN | 1502-2 |  |  | Link | Keystone
25 | TP4 | 1 | TEST POINT PC MINI .040"D WHITE | 5002 |  |  | Link | Keystone
26 | TP6 | 1 | TEST POINT PC COMPACT .063"D RED | 5005 |  |  | Link | Keystone