## BOM Report
Filename: | #VALUE!
Variant: | 001
Generated: | 10/10/2014 1:26:09 PM
SVN path: | $URL:: $
SVN rev: | $Rev:: $
UCC27714EVM-551
Designator | Quantity | Value | Description | PackageReference | PartNumber | Manufacturer | Alternate PartNumber | Alternate Manufacturer
!PCB | 1 |  | Printed Circuit Board |  | PWR551 | Any | - | -
!PCBA1 | 1 |  | EVM Daughter Board Assembly |  | HPA471B | Texas Instruments
C1 | 1 | 0.22uF | CAP, CERM, 0.22uF, 100V, +/-5%, C0G/NP0, 2220 | 2220 | C2220C224J1GACTU | Kemet
C2 | 1 | 0.47uF | CAP, Film, 0.47uF, 275V, +/-20%, TH | Radial 25x8.5x18.5 | ECQ-U2A474ML | Panasonic
C3 | 1 | 330uF | CAP, AL, 330uF, 450V, +/-20%, 0.553 ohm, TH | CAP, 35x35mm | EET-HC2W331EA | Panasonic
C4, C5, C6, C7, C8 | 5 | 1500uF | CAP, AL, 1500uF, 16V, +/-20%, 0.031 ohm, TH | 10x30mm | EKY-160ELL152MJ30S | Nippon Chemi-Con
C9, C10, C11, C12 | 4 | 1uF | CAP, CERM, 1 µF, 25 V, +/- 10%, X7R, 1206 | 1206 | C3216X7R1E105K085AA | TDK
C13 | 1 | 1000pF | CAP, CERM, 1000pF, 400V, +/-20%, Y5U, Disc, 9.3x12.5mm | Disc, 9.3x12.5mm | 440LD10-R | Yageo America
C14, C15 | 2 | 0.1uF | CAP, CERM, 0.1uF, 50V, +/-10%, X7R, 0805 | 0805 | C2012X7R1H104K | TDK
C16, C17, C18, C19, C20, C22, C23 | 7 | 1uF | CAP, CERM, 1uF, 25V, +/-10%, X7R, 0805 | 0805 | C2012X7R1E105K | TDK
C21, C24 | 2 | 22uF | CAP, AL, 22uF, 35V, +/-20%, TH | 5.0mmx11mm | ECA-1VM220 | Panasonic
D1 | 1 | 100V | Diode, Ultrafast, 100V, 0.15A, SOD-123 | SOD-123 | 1N4148W-7-F | Diodes Inc.
D2, D9, D10, D11 | 4 | 600V | Diode, Ultrafast, 600 V, 3 A, SMC | SMC | MURS360T3G | ON Semiconductor
D3, D5, D7, D8, D12, D13 | 6 | 30V | Diode, Schottky, 30V, 0.2A, SOT-23 | SOT-23 | BAT54-7-F | Diodes Inc.
D4, D6 | 2 | 100V | Diode, Superfast Rectifier, 100V, 3A, SMB | SMB | ES3BB-13-F | Diodes Inc.
D14, D15 | 2 | 5.6V | Diode, Zener, 5.6V, 500mW, SOD-123 | SOD-123 | MMSZ5232B-7-F | Diodes Inc.
F1 | 1 |  | Fuse, 2A, 250V, TH |  | BK/S501-2-R | Cooper Bussman
FC1, FC2 | 2 | 10A | Fuse Holder, 10A, TH | Fuse Holder, 4.5x10.6x5.94mm | 01000056Z | Littelfuse
H1, H2, H3, H4 | 4 |  | Standoff, Hex, 0.5"L #6-32 Nylon | 6-32 HEX Nylon standoff 0.500 mil | 1903C | Keystone
H5, H6, H7, H8 | 4 |  | HEX STANDOFF 6-32 NYLON 1-3/4" | KEYSTONE_4826 | 4826 | Keystone
H9, H10, H11, H18, H19, H20 | 6 |  | Lock Washer, split, M3, Steel |  | 7235-2 | Keystone
H12, H13, H14, H15, H16, H17 | 6 |  | Silicon Thermal Pad, Tube 11x25mm |  | SPT400-12-11-25 | Bergquist Company
H21, H22, H23, H24, H25, H26 | 6 |  | Heat Sink clip for TO-220 |  | MAX01NG | Aavid
H27, H28, H29, H30, H31, H32 | 6 |  | MACHINE SCREW PAN PHILLIPS M3 5mm | Screw M3 Phillips head | MPMS 003 0005 PH | B&F Fastener Supply
HS1, HS2, HS3 | 3 |  | HEATSINK VERT MAX CLIP, BLACK, 2 INCHES | TO-220 Heat Sink | 782653B02000G | Aavid
J1, J2 | 2 |  | TERMINAL BLOCK 5.08MM VERT 2POS, TH | TERM_BLK, 2pos, 5.08mm | ED120/2DS | On-Shore Technology
J3, J4 | 2 |  | Terminal 70A Lug | LUG, 32.3x14.5x11.7 | CXS70-14-C | Panduit
J5 | 1 |  | Receptacle, 7x2, 2mm, TH | Receptacle, 7x2, 2mm, TH | DF11-14DS-2DSA(05) | Hirose Electric Co. Ltd.
L1 | 1 | 2uH | Inductor, Shielded, ?, 2uH, A, 0.0009 ohm, TH | Inductor, 29.8x25.3x28.6mm | 75PR8108 | Vitec Corporation
L2 | 1 | 26uH | Inductor, Shielded, ?, 26uH, A, 0.027 ohm, TH | Inductor, 20.1x16.51x21.8mm | 60PR964 | Vitec Corporation
Q1, Q2, Q3, Q4 | 4 | 650V | MOSFET, N-CH, 650V, 20.7A, TO-220AB | TO-220AB | SPP20N60C3 | Infineon Technologies |  | None
Q5, Q8 | 2 | 0.3V | Transistor, NPN, 40V, 0.15A, SOT-23 | SOT-23 | MMBT2222A | Fairchild Semiconductor
Q6, Q7 | 2 | 80V | MOSFET, N-CH, 80V, 100A, TO-220AB | TO-220AB | CSD19506KCS | Texas Instruments |  | None
R1 | 1 | 48.7 | RES, 48.7 ohm, 1%, 0.125W, 0805 | 0805 | CRCW080548R7FKEA | Vishay-Dale
R2 | 1 | 4.87k | RES, 4.87k ohm, 1%, 0.125W, 0805 | 0805 | ERJ-6ENF4871V | Panasonic
R3, R12, R14 | 3 | 1.0Meg | RES, 1.0Meg ohm, 5%, 0.25W, 1206 | 1206 | CRCW12061M00JNEA | Vishay-Dale
R4, R5, R13, R15 | 4 | 3.01 | RES, 3.01 ohm, 1%, 0.125W, 0805 | 0805 | CRCW08053R01FKEA | Vishay-Dale
R6 | 1 | 100k | RES, 100 k, 1%, 1 W, 2512 | 2512 | CRCW2512100KFKEG | Vishay-Dale
R7, R8 | 2 | 1.00k | RES, 1.00k ohm, 1%, 2W, 4527 | 4527 | WSC45271K000FEA | Vishay-Dale
R9 | 1 | 49.9 | RES, 49.9, 1%, 0.125 W, 0805 | 0805 | ERJ-6ENF49R9V | Panasonic
R10, R11, R16, R17, R24, R25 | 6 | 10.0k | RES, 10.0k ohm, 1%, 0.125W, 0805 | 0805 | ERJ-6ENF1002V | Panasonic
R18, R19 | 2 | 2.20 | RES, 2.20 ohm, 1%, 0.125W, 0805 | 0805 | ERJ-6RQF2R2V | Panasonic
R20, R26, R27, R30, R32, R34 | 6 | 7.15k | RES, 7.15k ohm, 1%, 0.125W, 0805 | 0805 | ERJ-6ENF7151V | Panasonic
R21, R22 | 2 | 6.19 | RES, 6.19 ohm, 1%, 0.125W, 0805 | 0805 | CRCW08056R19FKEA | Vishay-Dale
R23, R29 | 2 | 5.11 | RES, 5.11 ohm, 1%, 0.125W, 0805 | 0805 | CRCW08055R11FKEA | Vishay-Dale
R28, R31, R33, R35 | 4 | 5.11k | RES, 5.11k ohm, 1%, 0.125W, 0805 | 0805 | ERJ-6ENF5111V | Panasonic
T1 | 1 |  | Transformer, 20 mH, TH | 17.78x17.78x22.86 mm | PE-63587 | Pulse Engineering
T2 | 1 | 2.75mH | Transformer, 2.75mH, TH | 38.61x37.55x50.03mm | 75PR8107 | Vitec Corporation
TP1, TP4, TP8, TP10 | 4 | Red | Test Point, Miniature, Red, TH | Red Miniature Testpoint | 5000 | Keystone
TP2, TP3, TP7 | 3 | White | Test Point, Miniature, White, TH | White Miniature Testpoint | 5002 | Keystone
TP5, TP6, TP9, TP11 | 4 | Black | Test Point, Miniature, Black, TH | Black Miniature Testpoint | 5001 | Keystone
U1, U2 | 2 |  | High-Speed,4A, 600V High-side Low-side Gate Driver Device, D0014A | D0014A | UCC27714D | Texas Instruments |  | None
U3 | 1 |  | Dual 5-A High-Speed Low-Side Gate Driver, D0008A | D0008A | UCC27524AD | Texas Instruments |  | None
U4 | 1 |  | 150 Mbps Quad Channels, 4 / 0, Digital Isolator, 3.3 V / 5 V, -40 to +125 degC, 16-pin SOIC (DW), Green (RoHS & no Sb/Br) | DW0016A | ISO7240MDW | Texas Instruments | Equivalent | None
FID1, FID2, FID3 | 0 |  | Fiducial mark. There is nothing to buy or mount. | Fiducial | N/A | N/A
Notes:
Unless otherwise noted in the Alternate PartNumber and/or Alternate Manufacturer columns, all parts may be substituted with equivalents.