## Checklist
High Voltage EVM Assessment & Signoff Checklist (SLVY004)
The following assessment checklist applies to EVMs as follows:
• Rated input and/or output voltages ³ 50Vrms or 75VDC
• LVD exempt: Incomplete component, market restricted for professional development only)
• Not an end-product and/or integrated into end product
This checklist is divided as follows:
• EVM Electrical Shock Hazard
• EVM Fire Hazard
• EVM Casualty Hazards
• EVM User Manual/Documents
Each question requires response, choosing “YES”, “NO” or “N/A”
For each “NO”, a suitable mitigation response is required as indicated.
Review/Approval Record for Release of High Power EVMs considered LVD component exempt:
Assessment completed by: (signature) | M. O'Loughlin |  | Date: |  | 2014-09-25
All “No” responses effectively addressed/confirmed in “Mitigation” column? |  |  | Initial: |  | 2014-09-25
Reviewer/Approval Signature: | M. O'Loughlin |  | Date: |  | 2014-09-25
Authorized BU Regulatory Compliance Release Approval: |  |  | Date:
Please archive w/EVM’s “EDGE” records
EVM Electrical Shock (‘ES’) Hazard | EVM #: | PWR551 |  |  | DATE: | 2014-09-25
Accessible Risk: Any user accessible EVM circuit(s) or components ³ 33Vrms, 46.7Vpk or 70Vdc
Reference: Low Voltage Directive/IEC 61010-1, 3rd Edition |  | YES | NO | N/A | *NO? How mitigated, or Comments? |  | Done | Purpose
ES1: No Accessible risks located on EVM? Ref: IEC 61010-1, 3rd ed., Annex B Rigid Rod (Fig B.1) & Articulated Probe (Fig B.2) |  |  | X |  | Using Labels and Warnings |  |  | Verify existence of accessible voltages ³ 33Vrms, 46.7Vpk or 70Vdc on the EVM
ES2: Protective enclosures, barriers or similar means effectively provided on EVM to reduce likelihood of accessible risks to intended user? |  |  | X |  | Using Labels and Warnings |  |  | Enclosures and barriers are not mandatory but they do provide extra safety and would be recommended
ES3: Can EVM be handled in normal use w/o touching accessible risk voltages? |  |  | X |  | Using Labels and Warnings |  |  | Can you inadvertently touch hazardous voltages including components and TOP/BOTTOM of PCB. with fingers or hand?
ES4: EVM warnings/markings used to effectively avoid accessible risks? Ref: IEC 61010-1, 3rd ed., Table 1, |  | X | [5 empty] | Warnings and labels are key to ensure safe use of the EVM. Yellow labels using IEC61010 symbols for caution, high voltage and hot surfaces are recommended. Symbols should be 5mm or greater in height, text characters 2mm or greater
ES5: Protective EVM sleeve provided to help warn against accessible risks for first time EVM use/experience? |  |  | X |  | Using Labels and Warnings |  |  | Optional, good practice for professional developer's initial experience
ES6: If safety isolation is provided, components with suitably rated supplemental/reinforced insulation used to mitigate breakdown? |  | X | [5 empty] | If no safety isolation is provided then all voltages on the EVM are considered hazardous live. Provision in the user guide should instruct the user of this and that they should consider the use of isolated equipment when working with the EVM
ES7: Do safety isolation circuits provide ³ 3000Vrms, 1 minute hold? |  | X | [5 empty] | Only applicable if the answer to ES6 was "Yes"
ES8: 8mm over-surface/4 mm through-air spacing's maintained between primary and each safety isolated circuit? |  | X | [5 empty] | Only applicable if the answer to ES6 was "Yes"
ES9: Are wiring connector(s) tool applied, suitably rated (voltage, current & AWG) and UL certified? |  | X | [5 empty] | Input power connector to EVM should require a tool to connect power, e.g. screw driver, UL ratings must be verified from datasheet.
ES10: Accompanying user instructions, stuffer safety guide, etc effectively communicate likelihood of accessible risks and appropriate warnings? |  | X | [5 empty] | Add flyer ……. Use of adjacent to cautions is recommended in user guide
ES11: Safety critical components suitably rated in terms of voltage and current capacity? |  | X | [5 empty] | This includes line to line, line to ground, isolation (Including 3000Vrms breakdown rating) or energy limiting components (e.g. fuses).
ES12: Inputs, outputs & other wiring interfaces clearly marked with intended voltage, current (power) and frequency ratings, as needed? |  | X | [5 empty] | Use text with character height 2mm or greater
E13: Are environmental operating conditions provided on EVM, and/or accompanying user guidelines manual (web-based links ok) |  | X | [5 empty] | Electrical spec plus operating temperature range
E14: Are components within accessible risk circuits and likely to be touched in normal use adequately marked regarding the hazard? |  | X | [5 empty] | Use high voltage warning symbol and "Danger High Voltage". Symbol should be 5mm or greater in height, text characters 2mm or greater
E15: If external power supply provided, does it have country specific certifications like applicable CE, UL, VDE/TUV, ErP 5, etc? |  |  | X |  | This is to be sold as lab equipment and not an end product |  |  | Verify markings and review section on external PSU's in QRAS PRCT00001
Reserved for future use
(*) For each “NO” answer provided, mitigation must take into account documented assessments, analysis and/or testing prior to EVM release
EVM Fire Hazard (‘FH’) | EVM #: | PWR551 |  |  | DATE: | 2014-09-25
Risks due to potential fire and/or flammability of materials
Reference: Low Voltage Directive/IEC 61010-1, 3rd Edition |  | YES | NO | N/A | *NO? How mitigated? |  | Done | Purpose
ES3: Can EVM be handled in normal use w/o touching accessible risk voltages? |  |  | X |  | Documented in User's Guide |  |  | Specified and verified with PCB supplier and UL94V-0 marked on board.
FH2: Is spread of fire contained by enclosure, energy limited circuits or single point failure circuit analysis? |  |  | X |  | This is to be sold as lab equipment and not an end product |  |  | If no, then user guide must include " Caution: Do not leave EVM powered when unattended"
FH3: If provided with full/partial enclosure(s), is a tool required to remove and/or bypass, even for deliberate/intended measurement purposes? |  |  |  | X |  |  |  | Tool can refer to a screwdriver
FH4: If user-replaceable fuses provided, are replacement instructions provided on PCB near fuse, indicating current, voltage and fuse type? Note: Not required for non-replaceable, solder type fuse |  |  |  | X
FH5: Are non-metallic insulators/combustibles suitably temperature rated for the intended application? |  | X | [5 empty] | Examples include connectors, transformer bobbin, heat sink insulators etc.
FH6: If battery(s) provided, does EVM provide effective overcharging, short circuit and reverse polarity protection, taking into account the battery technology, including safety considerations of battery selection (UL, etc)? |  |  |  | X |  |  |  | Review battery section in QRAS PRCT00001
FH7: If battery provided, is PCB clearly marked describing replacement? |  |  |  | X
FH8: If fan(s) or motor loads provided, are fire risks evaluated if fan or motor stalled (locked rotor) or otherwise fails to operate? |  |  |  | X
Reserved for future use
(*) For each “NO” answer provided, mitigation must take into account documented assessments, analysis and/or testing prior to EVM release
EVM Casualty Hazards (‘CH’) | EVM #: | PWR551 |  |  | DATE: | 2014-09-25
Risks due to personal injury and/or property damage
Reference: Low Voltage Directive/IEC 61010-1, 3rd Edition |  | YES | NO | N/A | *NO? How mitigated? |  | Done | Purpose
CH1: Are user touchable components and surfaces less than 55C (normal use) and 130C (abnormal use) normalized for 25C ambient? |  |  | X |  | Using Labels and Warnings |  |  | Suggest taking thermal scan to see hot spots, check hot spot with thermal probe.
CH2: If temperatures exceed limits in CH1 above, are elevated touch points suitably marked to minimize risk of burn? Ref: IEC 61010-1, 3rd ed., Table 1 |  | X | [5 empty] | Use 5mm height symbol and "Caution. Hot Surface" in 2mm high text.
CH3: There are no potential radiation hazards (microwave, laser, x-ray, etc.) created by EVM and/or intended application? Ref: IEC 61010-1, 3rd ed., Clause 12 |  | X | [5 empty] | Note, this does not refer to unintentional conducted and radiated EMI. If hazardous radiation exists then contact ESH office before proceeding.
CH4: If cooling fan(s) provided, are blades adequately protected against likelihood of user contact during intended EVM use? |  |  |  | X |  |  |  | Consider the use of protective grilles
CH5: Are markings and labels provided for protective safety purposes indelible, durable and effective for the intended EVM purpose? |  | X | [5 empty] | PCB silkscreen is acceptable., ensure warnings are legible and good contrast, 5mm symbol height and 2mm text height
CH6: If lamp(s) provided, are protective means provided to prevent unprotected rupture or environmental disposal? |  |  |  | X
Reserved for future use
Reserved for future use
Reserved for future use
(*) For each “NO” answer provided, mitigation must take into account documented assessments, analysis and/or testing prior to EVM release
EVM User Manual/Documents (‘UM’) | EVM #: | PWR551 |  |  | DATE: | 2014-09-25
User documentation, web-based EVM specific, marketing information, etc
Reference: Low Voltage Directive/IEC 61010-1, 3rd Edition |  | YES | NO | N/A | *NO? How mitigated? |  | Done | Purpose
UM 1: Is the "Evaluation Module Electrical Safety Guideline" (SLVT174) physically shipped with EVM? |  |  | X |  |  |  |  | This is a requirement
UM2: Is the "Evaluation Module Electrical Safety Guideline" (TIS Lit #) in a language and/or symbolization effective to communicate potential hazards, cautionary/warning workarounds, etc for intended user as marketed? |  |  |  | X |  |  |  | TBD, verifying with GlobalNorm and legal
UM3: Are the disclaimers and other merchandising plans effective in communicating intended restrictions that take into account electronic developers fully trained on associated risks in working with high voltages? |  | X | [5 empty] | Include "Evaluation Module Electrical Safety Guideline" (TIS Lit SLVT174) as first page of user guide
UM4: Are descriptions of the EVM characteristics and intended uses provided to assure that EVMs are not mistaken as end products, finished electrical appliances nor intended or authorized for integration with other end-products? |  | X | [5 empty] | Example would be TIS lit # TBD
UM5: Are effective hazard and warning labels provided on the EVM's packing materials regarding applicable electrical shock, electromagnetic radiation, fire and casualty hazards? |  | X
UM6: Are designated legal disclaimers provided as required? |  | X | [5 empty] | Example would be TIS lit # TBD
Reserved for future use
(*) For each “NO” answer provided, mitigation must take into account documented assessments, analysis and/or testing prior to EVM release