## BOM Report
Filename: | #VALUE!
Variant: | 001
Generated: | 10/15/2014 10:36:05 AM
SVN path: | $URL:: $
SVN rev: | $Rev:: $
UCC28950EVM-471
Designator | Quantity | Value | Description | PackageReference | PartNumber | Manufacturer | Alternate PartNumber | Alternate Manufacturer
!PCB | 1 |  | Printed Circuit Board |  | HPA471 | Any
C1, C5 | 2 | 1uF | CAP, CERM, 1 µF, 50 V, +/- 10%, X7R, 0805 | 0805 | 08055C105KAT2A | AVX
C2 | 1 | 0.15uF | CAP, CERM, 0.15 µF, 50 V, +/- 10%, X7R, 0805 | 0805 | C0805C154K5RACTU | Kemet
C3 | 1 | 5600pF | CAP, CERM, 5600 pF, 50 V, +/- 10%, X7R, 0805 | 0805 | 08055C562KAT2A | AVX
C4 | 1 | 560pF | CAP, CERM, 560 pF, 50 V, +/- 10%, X7R, 0805 | 0805 | 08055C561KAT2A | AVX
C6 | 1 | 0.1uF | CAP, CERM, 0.1 µF, 25 V, +/- 10%, X7R, 0805 | 0805 | 08053C104KAT2A | AVX
C7 | 1 | 330pF | CAP, CERM, 330 pF, 50 V, +/- 10%, X7R, 0805 | 0805 | 08055C331KAT2A | AVX
J1 | 1 |  | Header (shrouded), 2 mm, 7x2, R/A, TH | TH, 14-Leads, Body 16x10mm, Pitch 2mm | DF11-14DP-2DS(52) | Hirose Electric Co. Ltd.
R1, R2, R7 | 3 | 2.37k | RES, 2.37k ohm, 1%, 0.125W, 0805 | 0805 | CRCW08052K37FKEA | Vishay-Dale
R3, R4 | 2 | 12.1k | RES, 12.1k ohm, 1%, 0.125W, 0805 | 0805 | CRCW080512K1FKEA | Vishay-Dale
R6 | 1 | 9.09k | RES, 9.09k ohm, 1%, 0.125W, 0805 | 0805 | CRCW08059K09FKEA | Vishay-Dale
R8 | 1 | 56.2k | RES, 56.2k ohm, 1%, 0.125W, 0805 | 0805 | CRCW080556K2FKEA | Vishay-Dale
R9 | 1 | 27.4k | RES, 27.4k ohm, 1%, 0.125W, 0805 | 0805 | CRCW080527K4FKEA | Vishay-Dale
R10 | 1 | 13.3k | RES, 13.3 k, 1%, 0.125 W, 0805 | 0805 | CRCW080513K3FKEA | Vishay-Dale
R11 | 1 | 61.9k | RES, 61.9k ohm, 1%, 0.125W, 0805 | 0805 | CRCW080561K9FKEA | Vishay-Dale
R14 | 1 | 127k | RES, 127k ohm, 1%, 0.125W, 0805 | 0805 | CRCW0805127KFKEA | Vishay-Dale
R15 | 1 | 22.6 | RES, 22.6 ohm, 1%, 0.125W, 0805 | 0805 | CRCW080522R6FKEA | Vishay-Dale
R17, R20, R21, R26 | 4 | 0 | RES, 0 ohm, 5%, 0.125W, 0805 | 0805 | CRCW08050000Z0EA | Vishay-Dale
R18, R22, R25 | 3 | 1.00k | RES, 1.00k ohm, 1%, 0.125W, 0805 | 0805 | CRCW08051K00FKEA | Vishay-Dale
R24 | 1 | 16.9k | RES, 16.9k ohm, 1%, 0.125W, 0805 | 0805 | CRCW080516K9FKEA | Vishay-Dale
R29 | 1 | 825k | RES, 825k ohm, 1%, 0.125W, 0805 | 0805 | CRCW0805825KFKEA | Vishay-Dale
U1 | 1 |  | Green Phase-Shifted Full-Bridge Controller with Synchronous Rectification with Current Control, 97 % Duty Cycle, -40 to +125 degC, 24-pin TSSOP (PW), Green (RoHS & no Sb/Br) | PW0024A | UCC28950PW | Texas Instruments | Equivalent | None
C8 | 0 | 330pF | CAP, CERM, 330 pF, 50 V, +/- 10%, X7R, 0805 | 0805 | 08055C331KAT2A | AVX
FID1, FID2, FID3 | 0 |  | Fiducial mark. There is nothing to buy or mount. | Fiducial | N/A | N/A
R5, R12, R13, R16, R19, R23, R27, R28 | 0 | No Pop | RES, 1.00k ohm, 1%, 0.125W, 0805 | 0805 | CRCW08051K00FKEA | Vishay-Dale
Notes:
Unless otherwise noted in the Alternate PartNumber and/or Alternate Manufacturer columns, all parts may be substituted with equivalents.