## BOM Report
Filename: | #VALUE!
Variant: | 001
Generated: | 4/11/2016 10:27:11 AM
TPS54202EVM-716
Designator | Quantity | Value | Description | PackageReference | PartNumber | Manufacturer | Alternate PartNumber | Alternate Manufacturer
C1, C4 | 2 | 0.1uF | CAP, CERM, 0.1uF, 25V, +/-10%, X5R, 0603 | 0603 | GRM188R61E104KA01D | MuRata
C2 | 1 | 10uF | CAP, CERM, 10 µF, 35 V, +/- 10%, X7R, 1210 | 1210 | GRM32ER7YA106KA12L | MuRata
C5, C6 | 2 | 22uF | CAP, CERM, 22 µF, 25 V, +/- 10%, X7R, 1210 | 1210 | GRM32ER71E226KE15L | MuRata
C8 | 1 | 75pF | CAP, CERM, 75 pF, 50 V, +/- 5%, C0G/NP0, 0603 | 0603 | GRM1885C1H750JA01D | MuRata
J1, J2 | 2 |  | Terminal Block, 6A, 3.5mm Pitch, 2-Pos, TH | 7.0x8.2x6.5mm | ED555/2DS | On-Shore Technology
JP1 | 1 |  | Header, 100mil, 2x1, Gold, TH | 2x1 Header | TSW-102-07-G-S | Samtec
L1 | 1 | 15uH | Inductor, Shielded Drum Core, Ferrite, 15 µH, 3.5 A, 0.036 ohm, SMD | 10x5x10mm | 7447714150 | Wurth Elektronik
R1 | 1 | 49.9 | RES, 49.9, 1%, 0.1 W, 0603 | 0603 | CRCW060349R9FKEA | Vishay-Dale
R2 | 1 | 100k | RES, 100 k, 1%, 0.1 W, 0603 | 0603 | CRCW0603100KFKEA | Vishay-Dale
R3 | 1 | 13.3k | RES, 13.3 k, 1%, 0.1 W, 0603 | 0603 | CRCW060313K3FKEA | Vishay-Dale
R4 | 1 | 510k | RES, 510 k, 5%, 0.1 W, 0603 | 0603 | CRCW0603510KJNEA | Vishay-Dale
R5 | 1 | 105k | RES, 105 k, 1%, 0.1 W, 0603 | 0603 | CRCW0603105KFKEA | Vishay-Dale
R6, R7 | 2 | 0 | RES, 0 ohm, 5%, 0.1W, 0603 | 0603 | ERJ-3GEY0R00V | Panasonic
TP1, TP6 | 2 | Red | Test Point, Miniature, Red, TH | Red Miniature Testpoint | 5000 | Keystone
TP2, TP3, TP7 | 3 | Black | Test Point, Miniature, Black, TH | Black Miniature Testpoint | 5001 | Keystone
TP4 | 1 | Yellow | Test Point, Miniature, Yellow, TH | Yellow Miniature Testpoint | 5004 | Keystone
TP5 | 1 | White | Test Point, Miniature, White, TH | White Miniature Testpoint | 5002 | Keystone
U1 | 1 |  | 4.5-V TO 28-V INPUT, 2-A OUTPUT, EMI FRIENDLY SYNCHRONUOUS STEP-DOWN CONVERTOR, DDC0006A | DDC0006A | TPS54202DDCR | Texas Instruments |  | Texas Instruments
C7 | 0 | 22uF | CAP, CERM, 22 µF, 25 V, +/- 10%, X7R, 1210 | 1210 | GRM32ER71E226KE15L | MuRata
Notes:
Unless otherwise noted in the Alternate PartNumber and/or Alternate Manufacturer columns, all parts may be substituted with equivalents.