## BOM Report
Filename: | #VALUE!
Variant: | 001
Generated: | 6/24/2016 5:19:39 PM
LM2596S-ADJEVM
Designator | Quantity | Value | Description | PackageReference | PartNumber | Manufacturer | Alternate PartNumber | Alternate Manufacturer
!PCB | 1 |  | Printed Circuit Board |  | SV601299 | Any | - | -
C1 | 1 | 0.022uF | CAP, CERM, 0.022 µF, 100 V, +/- 10%, X7R, 0603 | 0603 | C1608X7R2A223K080AA | TDK
C2 | 1 | 0.22uF | CAP, CERM, 0.22 µF, 16 V, +/- 10%, X7R, 0603 | 0603 | C1608X7R1C224K080AC | TDK
CIN | 1 | 100uF | CAP, Polymer Hybrid, 100 µF, 50 V, +/- 20%, 28 ohm, 10x10 SMD | 10x10 | EEHZC1H101P | Panasonic
CIN-HF, COUT-HF, COUT-HF2 | 3 | 0.47uF | CAP, CERM, 0.47 µF, 100 V, +/- 10%, X7R, 1206 | 1206 | C3216X7R2A474K160AA | TDK
COUT | 1 | 330uF | CAP, AL, 330 µF, 35 V, +/- 20%, 0.06 ohm, SMD | 10 x 10 | EEE-FP1V331AP | Panasonic
D1 | 1 | 50V | Diode, Schottky, 50 V, 5 A, SMC | SMC | B550C-13-F | Diodes Inc.
GND1, GND2, GND3, OFF, SW, VIN, VOUT | 7 | Double | Terminal, Turret, TH, Double | Keystone1502-2 | 1502-2 | Keystone
JGND, JVIN, JVOUT | 3 |  | Standard Banana Jack, Uninsulated, 8.9mm | Keystone575-8 | 575-8 | Keystone
L1 | 1 | 47uH | Inductor, Shielded, 47 µH, 6.5 A, 0.076 ohm, AEC-Q200 Grade 0, SMD | 13.5x6.2x12.5mm | SRP1265A-470M | Bourns
RENB | 1 | 1.02k | RES, 1.02 k, 1%, 0.25 W, 1206 | 1206 | CRCW12061K02FKEA | Vishay-Dale
RFBB | 1 | 1.00k | RES, 1.00 k, 1%, 0.25 W, 1206 | 1206 | ERJ-8ENF1001V | Panasonic
RFBT | 1 | 3.09k | RES, 3.09 k, 1%, 0.25 W, 1206 | 1206 | CRCW12063K09FKEA | Vishay-Dale
U1 | 1 |  | SIMPLE SWITCHER® Power Converter 150 KHz 3A Step-Down Voltage Regulator, 5-pin TO-263, Pb-Free | TS5B | LM2596S-ADJ/NOPB | Texas Instruments
CFF | 0 | 3300pF | CAP, CERM, 3300 pF, 50 V, +/- 10%, X7R, 1206 | 1206 | 12065C332KAT2A | AVX
LBL1 | 0 |  | Thermal Transfer Printable Labels, 1.250" W x 0.250" H - 10,000 per roll | PCB Label 1.25"H x 0.250"W | THT-13-457-10 | Brady
RFF | 0 | 100 | RES, 100, 5%, 0.25 W, 1206 | 1206 | CRCW1206100RJNEA | Vishay-Dale
Notes:
Unless otherwise noted in the Alternate PartNumber and/or Alternate Manufacturer columns, all parts may be substituted with equivalents.