## BOM Report
Filename: | #VALUE!
Variant: | 001
Generated: | 11/13/2019 2:14:57 PM
LM60440AQEVM
Designator | Quantity | Value | Description | PackageReference | PartNumber | Manufacturer | Alternate PartNumber | Alternate Manufacturer
!PCB1 | 1 |  | Printed Circuit Board |  | BSR107 | Any
C1, C2 | 2 | 4.7uF | CAP, CERM, 4.7 uF, 50 V, +/- 10%, X7R, 1206 | 1206 | GRM31CR71H475KA12L | MuRata
C5 | 1 | 22uF | CAP, AL, 22 uF, 50 V, +/- 20%, 0.88 ohm, AEC-Q200 Grade 2, SMD | SMT Radial D | EEE-FK1H220P | Panasonic
C6 | 1 | 4.7uF | CAP, CERM, 4.7 uF, 50 V, +/- 10%, X5R, 0805 | 0805 | C2012X5R1H475K125AB | TDK
C7, C8 | 2 | 0.22uF | CAP, CERM, 0.22 uF, 50 V, +/- 10%, X7R, 0603 | 0603 | C1608X7R1H224K080AB | TDK
C9, C16 | 2 | 0.1uF | CAP, CERM, 0.1 uF, 25 V, +/- 10%, X7R, 0603 | 0603 | 06033C104KAT2A | AVX
C10 | 1 | 1uF | CAP, CERM, 1 uF, 25 V, +/- 10%, X7R, 0603 | 0603 | 885012206076 | Wurth Elektronik
C12 | 1 | 22uF | CAP, CERM, 22 uF, 25 V, +/- 10%, X5R, 1210 | 1210 | CL32A226KAJNNNE | Samsung Electro-Mechanics
C13, C14 | 2 | 47uF | CAP, CERM, 47 uF, 16 V, +/- 10%, X5R, 1210 | 1210 | GRM32ER61C476KE15L | MuRata
J1 | 1 |  | Standard Banana Jack, Insulated, Red | 6091 | 6091 | Keystone
J2 | 1 |  | Standard Banana Jack, Insulated, Black | 6092 | 6092 | Keystone
J3, J4 | 2 |  | Header, 100mil, 3x1, Gold, TH | Header, 100mil, 3x1, TH | HTSW-103-07-G-S | Samtec
L1 | 1 | 6.8uH | Inductor, Shielded, Composite, 6.8 µH, 9 A, 0.0208 ohm, AEC-Q200 Grade 1, SMD | IND_6.4x6.1x6.6 | XAL6060-682MEB | Coilcraft
L2 | 1 | 3.3uH | Inductor, Shielded, Composite, 3.3 uH, 5.5 A, 0.026 ohm, SMD | 4.0x3.1x4.0mm | XAL4030-332MEB | Coilcraft
R1 | 1 | 0 | RES, 0, 1%, 0.1 W, AEC-Q200 Grade 0, 0603 | 0603 | RMCF0603ZT0R00 | Stackpole Electronics Inc
R2 | 1 | 100k | RES, 100 k, 1%, 0.1 W, 0603 | 0603 | RC0603FR-07100KL | Yageo
R3 | 1 | 24.9k | RES, 24.9 k, 1%, 0.1 W, AEC-Q200 Grade 0, 0603 | 0603 | CRCW060324K9FKEA | Vishay-Dale
R4, R5 | 2 | 10.0k | RES, 10.0 k, 1%, 0.1 W, AEC-Q200 Grade 0, 0603 | 0603 | CRCW060310K0FKEA | Vishay-Dale
R6 | 1 | 100k | RES, 100 k, 1%, 0.1 W, AEC-Q200 Grade 0, 0603 | 0603 | CRCW0603100KFKEA | Vishay-Dale
SH-J1, SH-J2 | 2 | 1x2 | Shunt, 100mil, Gold plated, Black | Shunt | SNT-100-BK-G | Samtec | 969102-0000-DA | 3M
TP1, TP4 | 2 |  | Test Point, Multipurpose, Red, TH | Red Multipurpose Testpoint | 5010 | Keystone
TP2, TP3, TP5 | 3 |  | Test Point, Multipurpose, Yellow, TH | Yellow Multipurpose Testpoint | 5014 | Keystone
TP6, TP7 | 2 |  | Terminal, Turret, TH, Double | Keystone1503-2 | 1503-2 | Keystone
TP8, TP9, TP10 | 3 |  | Test Point, Multipurpose, Black, TH | Black Multipurpose Testpoint | 5011 | Keystone
U1 | 1 |  | LM60440-Q1, RPK0013A (VQFN-12) | RPK0013A | LM60440-Q1 | Texas Instruments | LM60440AQRPKRQ1 | Texas Instruments
C3, C4 | 0 | 4.7uF | CAP, CERM, 4.7 uF, 50 V, +/- 10%, X7R, 1206 | 1206 | GRM31CR71H475KA12L | MuRata
C11 | 0 | 22pF | CAP, CERM, 22 pF, 50 V, +/- 5%, C0G/NP0, 0603 | 0603 | GRM1885C1H220JA01D | MuRata
C15 | 0 | 22uF | CAP, CERM, 22 uF, 25 V, +/- 10%, X5R, 1210 | 1210 | CL32A226KAJNNNE | Samsung Electro-Mechanics
FID1, FID2, FID3, FID4, FID5, FID6 | 0 |  | Fiducial mark. There is nothing to buy or mount. | N/A | N/A | N/A
Notes:
Unless otherwise noted in the Alternate PartNumber and/or Alternate Manufacturer columns, all parts may be substituted with equivalents.