## Checklist
This document needs to supplement schematic & layout review requests.
Filling this form helps to:
• Gives us clear idea of what are the technical requirements of design
• Gives us clear insight of use cases and any specific design requirement which needs to be met
Description
1 | Fill all the information in the Project Information sheet
2 | Fill the table in right Device Checklist tab of this excel sheet depending on the PD Controller used
3 | This design is based on which reference design (for example: Intel Tapex Creek, Intel Ice Lake, TI TPS65987EVM etc.)
4 | List the Customizations done by customer compared to the Intel's reference design (For TBT specific designs)
5 | If it's a layout review request then provide the JIRA# in which schematic was reviewed
6 | If the schematic/layout was reviewed in past then let us know status of the actions that were taken based on review comments given earlier
7 | Is this project an update of older project and was there any issues seen in the previous generation project? Provide any issues seen in previous generation in below table
Enter your notes about #3 to #7
#3 TPS65994 EVM, Intel Alder Lake-N
#4 No TBT
#5 It is a schematic review
#6 It was reviewed by TI before
#7 Update of an older project schematic, no issues found, new feature required

## TPS65994
Pin name | Pin Number | Description | Min | Typ | Max | Comment | Done
Decoupling caps
LDO_1V5 | H1, G2 | Bypass with appropriate capacitor Out put of internal 1.5V regulator | 4.5uF | 4.7uF | 12uF | 10uF | Done
LDO_3V3 | H3 | Bypass with appropriate capacitor Out put of internal 3.3V regulator | 5uF | 10uF | 25uF | 10.1uF | Done
VIN_3V3 | H4 | Input to internal 3.3V regulator Bypass with appropriate capacitor | 5uF | 10uF |  | 10uF | Done
PP5V | A7, B7, C7, D7, E7, F7, G7, H7 | Bypass with appropriate capacitor, ground pin if unused | 120uF |  |  | Source Only
VSYS | A3 | High-voltage sinking node in the system. It is used to implement reversecurrent-protection (RCP) for the external sinking paths controlled by GATE_VSYS. |  | 47uF | 100uF | Bulk capacitance. Does not need to be connected directly to VSYS pin
PA_VBUS | F8, G8, H8 | Add Schottkey diode and place it close to the pin to conduct large GND currents Add TVS diode (TVS2200 ) to protect the pin from higher voltage spikes Port side VBUS bypass with appropriate capacitor, tie to ground if unused | 500nF | 2.2uF | 10uF | 6uF | Done
PB_VBUS | A8, B8, C8 | Add Schottkey diode and place it close to the pin to conduct large GND currents Add TVS diode (TVS2200 ) to protect the pin from higher voltage spikes Port side VBUS bypass with appropriate capacitor, tie to ground if unused | 500nF | 2.2uF | 10uF | 6uF | Done
Application Specific Pins
I2C_EC_SCL | E1 | I2C slave serial clock input. Tie to LDO_3V3 through a pullup resistor when used or unused. Connect to Embedded Controller (EC). | 2.2KΩ | 3.3KΩ | 10KΩ | 2.2KΩ | Done
I2C_EC_SDA | F1 | I2C slave serial data input. Tie to LDO_3V3 through a pullup resistor when used or unused. Connect to Embedded Controller (EC). | 2.2KΩ | 3.3KΩ | 10KΩ | 2.2KΩ | Done
I2C_EC_IRQ | D1 | I2C slave interrupt. Active low. Connect to external voltage through a pull-up resistor. May also be used as a general purpose digital I/O. Connect to Embedded Controller (EC). |  | 10KΩ |  | 10KΩ | Done
I2C2s_SCL | E2 | I2C slave serial clock input. Tie to pull-up voltage through a 10-kΩ resistor when used or unused. | 2.2KΩ | 3.3KΩ | 10KΩ | 2.2KΩ | Done
I2C2s_SDA | D2 | I2C slave serial data input. Tie to pull-up voltage through a 10-kΩ resistor when used or unused | 2.2KΩ | 3.3KΩ | 10KΩ | 2.2KΩ | Done
I2C2s_IRQ | F2 | I2C slave interrupt. Active low. Connect to external voltage through a pull-up resistor. May also be used as a general purpose digital I/O. Tie to PP5V or ground when unused. |  | 10KΩ |  | 10KΩ | Done
I2C3m_SCL | A2 | I2C master serial clock. Open-drain output. Tie to LDO_3V3 through a pullup resistor when used or unused. Connect to I2C Flash if present. | 2.2KΩ | 3.3KΩ | 10KΩ | 2.2KΩ | Done
I2C3m_SDA | A1, B2 | I2C master serial data. Open-drain output. Tie to LDO_3V3 through a pullup resistor when used or unused. Connect to I2C Flash if present. | 2.2KΩ | 3.3KΩ | 10KΩ | 2.2KΩ | Done
I2C3m_IRQ | B1 | I2C master interrupt. Active low. Connect to external voltage through a pullup resistor. May also be used as a general purpose digital input. Tie to PP5V or ground when unused. |  | 10KΩ |  | 10KΩ | Done
ADCIN1 | G4 | Configuration input. Connect to a resistor divider to LDO_3V3. The resistors in the voltage divider network need to be 1% The ratios values have to be in the middle of the range | Refer Datasheet |  |  | 7 | Done
ADCIN2 | G3 | Configuration input. Connect to a resistor divider to LDO_3V3. The resistors in the voltage divider network need to be 1% The ratios values have to be in the middle of the range | Refer Datasheet |  |  | 0 | Done
PA_GATE_VSYS | A4 | Connect to the Gate of PortA N-ch MOSFET that has source tied to VSYS. |  |  |  | CSD87313DMS | Done
PA_GATE_VBUS | E8 | Connect to the Gate of N-ch MOSFET that has source tied to PA_VBUS. |  |  |  | CSD87313DMS | Done
PB_GATE_VSYS | B4 | Connect to the Gate of Port B N-ch MOSFET that has source tied to VSYS. |  |  |  | CSD87313DMS | Done
PB_GATE_VBUS | D8 | Connect to the Gate of N-ch MOSFET that has source tied to PB_VBUS. |  |  |  | CSD87313DMS | Done
PA_CC1/PA_CC2 | G5, H5 | Conneted to Type-C connector, add an ESD protection device and a cap |  | 220pF w/ Prot 330pF w/o Prot |  | 220pF+TPD4E05U06DQAR | Done
PB_CC1/PB_CC2 | B5, A5 | Conneted to Type-C connector, add an ESD protection device and a cap, ground them if unused |  | 220pF w/ Prot 330pF w/o Prot |  | 220pF+TPD4E05U06DQAR | Done
GPIOs
HPD_PB/GPIO0 | C1 | General purpose digital I/O. Tie to PP5V or ground when unused. May be used as DisplayPort HPD signal for Port B. |  |  |  | Disabled, externally tied to ground directly | Done
HPD_PA/GPIO1 | G1 | General purpose digital I/O. Tie to PP5V or ground when unused. May be used as DisplayPort HPD signal for Port A. |  |  |  | HPD_TX1 | Done
GPIO2 | A6 | General purpose digital I/O. Tie to PP5V or ground when unused. |  |  |  | Disabled, externally tied to ground directly | Done
GPIO3 | H6 | General purpose digital I/O. Tie to PP5V or ground when unused. |  |  |  | Disabled, externally tied to ground directly | Done
GPIO4 | B3 | General purpose digital I/O. Tie to PP5V or ground when unused. May be used as an ADC input. |  |  |  | Fault condition active low event port1, initial 1, OD, PU | Done
GPIO5 | C2 | General purpose digital I/O. Tie to PP5V or ground when unused. May be used as an ADC input. |  |  |  | Fault condition active low event port2, initial 1, OD, PU | Done
GPIO6 | F6 | General purpose digital I/O. Tie to PP5V or ground when unused. |  |  |  | Disabled, externally tied to ground directly | Done
GPIO7 | G6 | General purpose digital I/O. Tie to PP5V or ground when unused. |  |  |  | Disabled, externally tied to ground directly | Done
GPIO8 | B6 | General purpose digital I/O. Tie to PP5V or ground when unused. |  |  |  | Disabled, externally tied to ground directly | Done
GPIO9 | C6 | General purpose digital I/O. Tie to PP5V or ground when unused. |  |  |  | Disabled, externally tied to ground directly | Done
Ground
GND | H2 | Ground. Connect to ground plane. |  |  |  |  | Done
Type-C Vbus connector
VBUS pins |  | Connect 10nF caps on each Vbus pins (A4, B4, A9, B9) |  |  |  | 1uF per connector | Done
ESD protection
|  | Add ESD protection as per the system requirements on all the PD controller pins which are connected to Type-C connector. |  |  |  |  | Done
External Shutdown circuit
|  | If using external shutdown, add a 2nF capacitor between GATE_VSYS and external Power Switch Source pin as shown in the figure below. |  |  |  | No external shutdown | Done
Re-timer power up sequence
|  | PD controller configures re-timer immediately after attachment. In deadbattery mode, make sure re-timer powers up along with the PD controller. |  |  |  | VIN_3V3 pin of PD and VCC pins of MUX are on the same rail | Done