## LM(2)5119 Calculator
LM(2)5119 Wide VIN Range Dual Synchronous Buck Controller
Note: The components calculated here are reasonable starting values for a design using the LM(2)5119 wide VIN controller. As such, components are not optimized for any particular performance attribute. Only one channel is shown. Calculate each channel separately for dual-output designs. Each channel is identical for interleaved designs.
Enter design parameters |  | Version 1.5 1/27/2014
in the shaded cells
Step 1: General Requirements | VIN (min) [V] | 15
| VIN (max) [V] | 15
| VOUT [V] | 5 | Do Not Erase
| Max Load Current per Channel [A] | 8 | Interleaved
| Ripple Current as % of Max Load Current | 30% | Dual Output
| Minimum Duty Cycle | 0.33333
| Maximum Duty Cycle | 0.33333
LLP32
Step 2: Interleaved or Dual O/P | Interleaved / Dual Output Operation | Dual Output | TSOP28
| IC Package | WQFN-32
Yes
| Recommended IC | LM25119 | No
Step 3: Switching Frequency | FSW [kHz] | 400
Step 4: Frequency Programming | Recommneded RT [kΩ] | 12.052
Step 5: Filter Inductance | Recommended LF per channel [µH] | 3.4722
| Enter LF [µH] | 1
| Max Inductor Ripple Current [A] | 8.3333
Step 6: Current Limit | Target (% beyond Max Load) | 20%
| Output Current at Current Limit Inception [A] | 9.6
| Slope Compensation Factor (K) | 2.5
| Recommended RS [mΩ] per Channel | 3.2712
| Enter Closest Standard Value for RS [mΩ] | 10
| Peak Output Current with Output Short [A] | 13.5
Step 7: Ramp Configuration | RRAMP [kΩ] | 73.2
| Recommneded CRAMP [pF] | 54.6448
Step 8: Output Capacitors | COUT1 per channel [µF] | 470
| COUT2 per channel [µF] | 20
| Net Output Cap ESR per channel [mΩ] | 13
| COUT1 + COUT2 [µF] | 490
| Peak-peak VOUT Ripple [mV] | 108.4636
Step 9: Input Capacitors | Input Capacitor CIN [µF] | 17.6
| Input Voltage Ripple [V)] | 0.28409
Step 10: VIN UV Shutdown | UV Shutdown Voltage [V] | 13
| UV Hysteresis, VHYS [V] | 1.25
| Upper UVLO Resistor RUV2 [kΩ] | 62.5
| Lower UVLO Resistor RUV1 [kΩ] | 6.6489
Step 11: Feedback Resistors | Lower FB Resistor RFB1 [kΩ] | 1.33
| Upper FB Resistor RFB2 [kΩ] | 6.9825
Step 12: Compensation Network | Loop Bandwidth [kHz] | 11
| Recommended RCOMP [kΩ] | 24.9391
| RCOMP [kΩ] | 36.5
| Recommneded CCOMP [nF] | 2.0441
| CCOMP [nF] | 6.8
| Recommended Max CHF [pF] | 179.1176
| Recommended Min CHF [pF] | 17.497
| CHF [pF] | 100
Step 13: Soft-Start Capacitor | Soft-Start Time [ms] | 3.8
| Soft-Start Capacitor CSS [nF] | 47.5
Step 14: MOSFET Gate Charge | High-side MOSFET Qg @ VVCC [nC] | 30
| Low-side MOSFET Qg @ VVCC [nC] | 30
| MOSFET Total Gate Charge [nC] | 60
Step 15: Boot & VCC Capacitors | Minimum CVCC [µF] | 0.4
| Minimum CHB [µF] | 0.2
| VCC Run Current IVCC [mA] | 27.9
Step 16: Restart Capacitor | Restart Time [ms] | 59
| Restart Capacitor CRES [µF] | 0.472
Dual Output Schematic
Interleaved Schematic
Note on C6: Texas Instruments: Limited Use Policy You must treat this software and documentation like any other copyrighted material. You may not: - Copy documentation of the software - Copy this software except to make archival or backup copies - Reverse engineer, disassemble, decompile or make any attempt to discover the source code of the software - Place the software onto a server such that it is accessible via a public network such as the internet - Sublicense, rent, lease or lend any portion of the software or documentation. Texas Instruments is not responsible for the validity of any design created with this software and urges all designs to be fully tested and carefully verified. Refer to the LM(2)5119 product datasheet and EVM user guides for more details. Rev. 1.5, Garrett Roecker, Timothy Hegarty, Texas Instruments, Inc.
Note on C12: This is the maximum load curret required per channel. For interleaved operation, the output current will be twice this value.
Note on D12: This is the total interleaved output current.
Note on C13: Inductor ripple current is normally chosen in the range 20%-40% of full load currrent at nominal VIN. Maximum ripple current occurs at maximum VIN. A tradeoff exists between larger ripple and a smaller inductor. A larger ripple current will manifest as increased output voltage ripple.
Note on C21: For certain VIN and VOUT operating conditions, either the LM5119 or the LM25119 may be used. However, LM25119 is favored here if the input range is between 4.5V and 42V (as it is optimized specifically for lower input voltage applications).
Note on C23: Selection of the operating frequeency (max 750kHz) is a trade-off between the conversion efficiency and component sizes. Operating at a high frequency with a relatively high input voltage will reduce the efficiency and can lead to higher operating junction temperature (depending largely on whether an external VCC is used). In some applications, the selection of a high switching frequency will limit the maximum input voltage.
Note on C28: Select the nearest standard inductance. During an overload condition, the peak inductor current will reach the current limit threshold of the LM(2)5119. The selected inductor must have sufficient current capability to withstand a short circuit condition.
Note on C31: Some margin beyond the maximum load current is recommended for the current limit threshold. Usually, 20% is a safe number to guarantee desired current capability with normal tolerances.
Note on C32: This is the lowest average load current where current limit will occur over the VIN operating range, and is used for calculation of the current sense components. For interleaved operation, this is the single phase current limit.
Note on C34: The K factor should be a number between 1 and 3. The larger the number, the greater the slope compensation. Please refer to the product datasheet for additional detail.
Note on C37: The inductor must be sized to handle the worst case short circuit current without saturating. The peak short circuit current occurs at Vin(max). Short circuit current can peak above this level when the minimum PWM on-time limit is reached.
Note on C40: Choose a resistance for RRAMP to ensure that CRAMP is less than 2nF.
Note on C41: CRAMP must be less than 2nF. Change the value of RRAMP if necessary.
Note on C43: The output capacitors offer filtering for the inductor ripple current as well as providing a source of charge for transient loading conditions. The output capacitor voltage rating should be greater than VOUT plus a safety margin. The output capacitance and associated ESR determines the output ripple voltage. Derate COUT appropriately for voltage and temperature.
Note on C45: The value of ESR is used to calculate the output ripple voltage and is used in the closed loop compensation calculations. This is the single-phase ESR for interleaved operation.
Note on D45: For interleaved operation, this is the total effective ESR related to the output capacitor(s).
Note on C46: This is the capacitance required to achieve the voltage ripple reduction at the output as specified in the next cell. For interleaved operation, this is the single-phase capacitance.
Note on D46: For interleaved operation, this is the total output capacitance.
Note on C47: A lower output ripple voltage will require some combination of larger output capacitance, higher switching frequency, or a lower ESR. This is only valid for a single phase due to interleaved operation switch phasing.
Note on C49: This is the input capacitance based on one channel. For two outputs, calculate each separately and add together. For interleaved operation, double this value. Derate CIN appropriately for voltage and temperature.
Note on C50: Input ripple cancellation may reduce the value required for CIN. See the datasheet for more information. This is only valid for a single phase due to interleaved operation switch phasing.
Note on C58: RFB1 should be chosen to limit power dissipation in the output divider. The value of RFB2 is calculated based on RFB1.
Note on C61: Enter a target loop bandwith for the buck converter. It should be at least one order of magnitude less than the switching frequency.
Note on C63: CCOMP and RCOMP configure the error amplifier gain characteristics to accomplish a stable overall feedback loop. RCOMP is calculated to boost the regulator open-loop gain such that the regulator crossover frequency meets the desired target.
Note on C65: Given RCOMP, CCOMP is calculated such that the error amplifier zero is positioned at one-tenth the target bandwidth of the regulator.
Note on C68: CHF creates a pole to roll off the error amplifier gain (high frequency attenuation). The pole is set to 10 times the regulator bandwidth if CHF is chosen as CHF = CCOMP/100. For output capacitors with high ESR, CHF is chosen as: CHF = Cout*ESR/RCOMP.
Note on C70: This is the time for the reference voltage and output voltage to reach their final value. It should be substantially longer than the time required to charge COUT to VOUT at the maximum output current.
Note on C73: To estimate the minimum capacitance, enter the gate charge for the low-side MOSFET (Qg) from the MOSFET datasheet specification table or typical gate charge curve. Qg is also used to calculate the Power Dissipation.
Note on C74: To estimate the minimum capacitance, enter the gate charge for the low-side MOSFET (Qg) from the MOSFET data sheet specification table or typical gate charge curve. Qg is also used to calculate the Power Dissipation.
Note on C77: MOSFET gate charge Qg is removed from CVCC during each switching cycle. The value of CVCC is chosen to limit the VCC ripple to less than 150mV. Placement of CVCC should be very close to the IC to minimize voltage transients caused by trace inductance and transient gate current.
Note on C78: CHB and CVCC provide gate charge for the high-side MOSFET and are based on Qg.
Note on C81: Restart time is the off time between hiccup cycles and affects the average power dissipation in current limit.

## Power Dissipation
LM(2)5119 Power Dissipation Calculations
Enter design parameters in the shaded cells
|  | Common Assumptions | [5 empty] | Channel 2 Requirements
| Ambient Temperature TA | 50 |  |  |  |  | High-side MOSFET Qg @ VVCC (nC) | 20
| Package thermal Resisitance RJA | 40 |  |  |  |  | Low-side MOSFET Qg @ VVCC (nC) | 46
| External VCC Select "Yes" or "No" | Yes |  |  |  |  | Channel 2 Total Gate Charge (nC) | 66
| External VCC (V) | 10 |  |  |  |  | Channel 2 VCC Run Current ICC (mA) | 26.4 |  |  |  | Yes
No
Channel 1 Thermal Calculations
VIN | 15 | 15 | 15 | 22.1 | 15 | 15 | 15 | 15 | 15 | 15 | 15
IC Power | 0.369 | 0.369 | 0.369 | 0.4116 | 0.369 | 0.369 | 0.369 | 0.369 | 0.369 | 0.369 | 0.369
DTJ above TA | 14.76 | 14.76 | 14.76 | 16.464 | 14.76 | 14.76 | 14.76 | 14.76 | 14.76 | 14.76 | 14.76
Junction Temperature | 64.76 | 64.76 | 64.76 | 66.464 | 64.76 | 64.76 | 64.76 | 64.76 | 64.76 | 64.76 | 64.76
Channel 2 Thermal Calculations
VIN | 15 | 15 | 15 | 22.1 | 15 | 15 | 15 | 15 | 15 | 15 | 15
IC Power | 0.278 | 0.278 | 0.278 | 0.278 | 0.278 | 0.278 | 0.278 | 0.278 | 0.278 | 0.278 | 0.278
DTJ above TA | 11.12 | 11.12 | 11.12 | 11.12 | 11.12 | 11.12 | 11.12 | 11.12 | 11.12 | 11.12 | 11.12
Junction Temperature | 61.12 | 61.12 | 61.12 | 61.12 | 61.12 | 61.12 | 61.12 | 61.12 | 61.12 | 61.12 | 61.12
Channel 1 + Channel 2 Thermal Calculations
VIN | 15 | 15 | 15 | 22.1 | 15 | 15 | 15 | 15 | 15 | 15 | 15
Total IC Power | 0.647 | 0.647 | 0.647 | 0.6896 | 0.647 | 0.647 | 0.647 | 0.647 | 0.647 | 0.647 | 0.647
DTJ above TA | 25.88 | 25.88 | 25.88 | 27.584 | 25.88 | 25.88 | 25.88 | 25.88 | 25.88 | 25.88 | 25.88
Junction Temperature | 75.88 | 75.88 | 75.88 | 77.584 | 75.88 | 75.88 | 75.88 | 75.88 | 75.88 | 75.88 | 75.88
The graph labeled "Channel 1" is the junction temperature rise for Channel 1 operating with Channel 2 off. The "Channel 2" graph is the junction temperature for Channel 2 operating with Channel 1 off. The graph labeled "Both Outputs" gives the junction temperature with both outputs operating.
Potentially high junction temperatures at high VIN may occur when both outputs are operating. Either decrease the switching frequency, decrease VIN, select lower gate charge MOSFETs or use an external source for VCC to reduce operating junction temperature.
External VCC is required in this region
Note on E11: If Yes, this means internal VCC is disabled when external VCC is less than internal VCC.

## Bode Plots
LM(2)5119 Bode Plot Calculations
Frequency (Hz) | Frequency (rad/sec) | Modulator Gain (dB) | Modulator Phase (°) | Error Amplifier Gain (dB) | Error Amplifier Phase (°) | Loop Gain (dB) | Loop Phase (°) | Frequency Compensation Parameters
1 | 6.2832 | 3.6091 | -0.02655 | 63.1504 | 154.0169 | 66.7595 | 153.9903 | Modulator
2 | 12.5664 | 3.6091 | -0.0531 | 61.1654 | 135.797 | 64.7746 | 135.7439 | ωp_lf | 13402.8533 | rad/s | 2133.1304 | Hz
5 | 31.4159 | 3.6091 | -0.13275 | 55.6414 | 112.6711 | 59.2505 | 112.5383 | ωp_hf | 200000 | rad/s | 31.831 | kHz
10 | 62.8319 | 3.609 | -0.2655 | 50.1149 | 102.426 | 53.724 | 102.1605 | ωz_esr | 163666.1211 | rad/s | 26.0483 | kHz | Additional Definitions
20 | 125.6637 | 3.6087 | -0.53099 | 44.2301 | 97.5834 | 47.8389 | 97.0524 | ωp_esr | 4009819.9673 | rad/s | 638.1827 | kHz
50 | 314.1593 | 3.6067 | -1.3273 | 36.3313 | 96.7039 | 39.938 | 95.3767 | ωn | 1256637.0614 | rad/s | 200 | kHz | RLOAD | 0.625 | Ω
100 | 628.3185 | 3.5996 | -2.653 | 30.3941 | 99.8437 | 33.9937 | 97.1907 | [5 empty] | DC GAIN MOD | 0.00625 | V/V
200 | 1256.6371 | 3.5712 | -5.2944 | 24.6736 | 107.5261 | 28.2448 | 102.2318 | Am | 1.5152 | V/V | 3.6091 | dB | VCC | 7.6 | V
400 | 2513.2741 | 3.4594 | -10.4967 | 19.677 | 121.4846 | 23.1364 | 110.9879
600 | 3769.9112 | 3.2793 | -15.5243 | 17.4581 | 132.1467 | 20.7373 | 116.6224
800 | 5026.5482 | 3.0391 | -20.3103 | 16.3032 | 139.9052 | 19.3423 | 119.5949
1000 | 6283.1853 | 2.7487 | -24.8076 | 15.6423 | 145.5386 | 18.391 | 120.7309 | Error Amplifier
1200 | 7539.8224 | 2.4184 | -28.9892 | 15.2353 | 149.6886 | 17.6536 | 120.6994 | ωzero | 4029.0089 | rad/s | 641.2367 | Hz
1500 | 9424.778 | 1.8694 | -34.6516 | 14.8695 | 154.0695 | 16.7389 | 119.4179 | ωpole | 20755.8233 | rad/s | 3.3034 | kHz
2000 | 12566.3706 | 0.87892 | -42.5397 | 14.5572 | 158.4678 | 15.4361 | 115.928 | ωhf | 278001.6116 | rad/s | 44.2453 | kHz
3000 | 18849.5559 | -1.1093 | -53.6703 | 14.3026 | 162.2632 | 13.1933 | 108.5929 | ωbw | 18849555.9215 | rad/s | 3 | MHz
4000 | 25132.7412 | -2.9023 | -60.724 | 14.186 | 163.3266 | 11.2837 | 102.6026
5000 | 31415.9265 | -4.4598 | -65.4112 | 14.1047 | 163.2517 | 9.6449 | 97.8405
6000 | 37699.1118 | -5.8104 | -68.6801 | 14.0325 | 162.607 | 8.2221 | 93.927 | AOL | 10000 | V/V | 80 | dB
7000 | 43982.2972 | -6.9908 | -71.0562 | 13.9604 | 161.6448 | 6.9696 | 90.5885 | ωol | 1884.9556 | rad/s | 300 | Hz
8000 | 50265.4825 | -8.0328 | -72.8448 | 13.8846 | 160.4944 | 5.8519 | 87.6497 | AEA | -1.5693 | V/V |  |  |  | q
9000 | 56548.6678 | -8.9615 | -74.2317 | 13.8038 | 159.2297 | 4.8423 | 84.998 | ZEA | 3303.3959 | Ω |  |  |  | 0.15915
10000 | 62831.8531 | -9.7968 | -75.336 | 13.7174 | 157.8958 | 3.9206 | 82.5599 | ωo | 20755.8233 | rad/s | 3.3034 | kHz |  | Fcross Max (kHz)
12000 | 75398.2237 | -11.2447 | -76.9871 | 13.5272 | 155.1294 | 2.2825 | 78.1422 | [6 empty] | 31.0631
15000 | 94247.7796 | -13.0088 | -78.6736 | 13.2019 | 150.9576 | 0.19301 | 72.284 | Zea | 4.8833 | Ω |  |  |  | Correction Factor
20000 | 125663.7061 | -15.2545 | -80.5917 | 12.5768 | 144.4018 | -2.6777 | 63.8101 | KFB | 0.16 | V/V | -15.9176 | dB |  | 1.0552
30000 | 188495.5592 | -18.3746 | -83.5462 | 11.1723 | 133.588 | -7.2023 | 50.0417
40000 | 251327.4123 | -20.6008 | -86.2286 | 9.753 | 125.6263 | -10.8479 | 39.3977
60000 | 376991.1184 | -23.8358 | -91.0325 | 7.2087 | 115.3372 | -16.6271 | 24.3047
100000 | 628318.5307 | -28.132 | -98.8566 | 3.3718 | 105.1506 | -24.7602 | 6.2939
200000 | 1256637.0614 | -34.424 | -114.2099 | -2.3743 | 95.8255 | -36.7983 | -18.3844
350000 | 2199114.8575 | -40.2188 | -133.2727 | -7.1874 | 90.3196 | -47.4063 | -42.9532
600000 | 3769911.1843 | -47.0939 | -158.5129 | -11.8996 | 85.1231 | -58.9935 | -73.3898
1000000 | 6283185.3072 | -55.4476 | 173.7976 | -16.4659 | 78.9979 | -71.9135 | 252.7955

## Non-Ideal EA (hidden)
Non-Idea Error Amplifier Model
Poles/Zeros
|  |  | ωzero | 4029.0089 | rad/s
|  |  | ωpole | 20755.8233 | rad/s
|  |  | ωhf | 278001.6116 | rad/s
|  |  | ωbw | 18849555.9215 | rad/s
Non-Ideal Error Amplifier Calculations
Frequency (rad/sec) | Zi(s) | Zf(s) | Zi¦¦Zf | Zi/(Zi+Zf) | AV(s) | Gc(s) [Ideal Amplifier] | Gc'(s) [Non-Ideal Amplifier] | Ideal Amplifier Gain | Ideal Amplifier Phase | Non-Ideal Amplifier Gain | Non-Ideal Amplifier Gain
6.2832 | 6982.5 | 35449.6954240256-23065934.5826417i | 6982.49611157425-2.11372927816459i | 5.56881595766458E-07+0.00030271812075397i | 9999.88889012344-33.3329629670781i | -5.07693453978167+3303.39199178543i | -1291.93838181446+629.650080487627i | 70.3792 | 90.0881 | 63.1504 | 154.0169
12.5664 | 6982.5 | 35449.6953697008-11532968.4931322i | 6982.48444645817-4.22741519740631i | 2.22750330147219E-06+0.000605430031851964i | 9999.55557530776-66.6637038353851i | -5.07693453200154+1651.69616801035i | -819.812284262783+797.316679883835i | 64.3586 | 90.1761 | 61.1654 | 135.797
31.4159 | 6982.5 | 35449.6949894267-4613190.76232481i | 6982.4027974142-10.567779275262i | 0.0000139208858981836+0.00151346641965801i | 9997.22299361288-166.620383226882i | -5.07693447754052+660.678949133517i | -233.360255171223+558.658286867793i | 56.4001 | 90.4403 | 55.6414 | 112.6711
62.8319 | 6982.5 | 35449.6936313042-2306601.39021905i | 6982.11129034462-21.1301409308562i | 0.0000556691235740236+0.00302615695393574i | 9988.90122086571-332.963374028856i | -5.07693428303678+330.340335154893i | -68.9517742160658+312.933988677362i | 50.3803 | 90.8805 | 50.1149 | 102.426
125.6637 | 6982.5 | 35449.6881988164-1153312.71322054i | 6980.94677029922-42.2169969661213i | 0.000222446072434631+0.00604611485372307i | 9955.75221238938-663.716814159292i | -5.07693350502206+165.171888753389i | -21.4772030596866+161.321175193078i | 44.3628 | 91.7606 | 44.2301 | 97.5834
314.1593 | 6982.5 | 35449.6501714485-461358.735957798i | 6972.86212611791-104.791232440268i | 0.00138028985063788+0.0150076953011484i | 9729.72972972973-1621.62162162162i | -5.07692805892566+66.0735747880843i | -7.65209557211369+65.1006032245024i | 36.4261 | 94.3938 | 36.3313 | 96.7039
628.3185 | 6982.5 | 35449.5143600851-230739.458165618i | 6944.91384899265-204.388319733615i | 0.00538290741244031+0.0292715101659311i | 9000-3000i | -5.07690860867672+33.0453932209981i | -5.65724703178256+32.6035527889991i | 30.4835 | 98.7343 | 30.3941 | 99.8437
1256.6371 | 6982.5 | 35448.9711250386-115489.907154167i | 6845.84312600158-371.952451131119i | 0.0195713389185005+0.0532692375411554i | 6923.07692307692-4615.38461538462i | -5.07683080917129+16.5399079347177i | -5.15759879159349+16.3318381222045i | 24.7617 | 107.0636 | 24.6736 | 107.5261
2513.2741 | 6982.5 | 35446.7983513347-57985.2913046129i | 6581.79536835906-547.6162862843i | 0.0573869862715251+0.0784269654542502i | 3600.00000000001-4800i | -5.07651963499243+8.30437397846226i | -5.03201822587759+8.21646364474726i | 19.765 | 121.4377 | 19.677 | 121.4846
3769.9112 | 6982.5 | 35443.1776536601-38923.8591462114i | 6358.52599474281-572.471145653735i | 0.0893625499831237+0.0819865586328307i | 2000-4000i | -5.07600109612032+5.57448752541515i | -5.0077816697303+5.53315321338826i | 17.5466 | 132.3203 | 17.4581 | 132.1467
5026.5482 | 6982.5 | 35438.1099193823-29473.1738332751i | 6207.35258335067-538.560256458758i | 0.11101287742919+0.077130004505372i | 1232.87671232876-3287.67123287671i | -5.07527531963941+4.22100591955248i | -4.9981433298722+4.20805856894028i | 16.3924 | 140.2504 | 16.3032 | 139.9052
6283.1853 | 6982.5 | 35431.596390054-23866.7323256i | 6109.43878692191-491.278137456306i | 0.125035619488446+0.0703584872833954i | 825.688073394497-2752.29357798165i | -5.07434248335896+3.41807838533479i | -4.99241566916357+3.42624764348528i | 15.7325 | 146.0358 | 15.6423 | 145.5386
7539.8224 | 6982.5 | 35423.6386606545-20182.3539119222i | 6045.10574313575-446.13405616651i | 0.134249087986285+0.0638931695190137i | 588.235294117647-2352.94117647059i | -5.07320281570419+2.89041946465049i | -4.98796227024296+2.91605692803076i | 15.3265 | 150.328 | 15.2353 | 149.6886
9424.778 | 6982.5 | 35408.9985475051-16577.7208944697i | 5984.93717487126-390.109306259843i | 0.142866140369311+0.0558695748313423i | 384.615384615385-1923.07692307692i | -5.07110612925243+2.37418129530537i | -4.98185229704755+2.42233650805212i | 14.9628 | 154.912 | 14.8695 | 154.0695
12566.3706 | 6982.5 | 35377.4099511716-13132.1146160062i | 5932.44139926764-325.53161501607i | 0.150384332364102+0.0466210691036264i | 220.048899755501-1466.99266503667i | -5.06658216271702+1.88071816913803i | -4.97098189322751+1.96135343425688i | 14.6549 | 159.635 | 14.5572 | 158.4678
18849.5559 | 6982.5 | 35287.4665886346-10081.2676831352i | 5891.15029975802-260.283822107557i | 0.156297844646182+0.0372765946448347i | 99.009900990099-990.09900990099i | -5.05370090778873+1.44379057402581i | -4.94290035338241+1.58097978329889i | 14.4129 | 164.0559 | 14.3026 | 162.2632
25132.7412 | 6982.5 | 35162.3114925326-8945.33291550364i | 5875.5187296381-234.959313944702i | 0.158536522787239+0.0336497406293882i | 55.9353635798635-745.804847731512i | -5.03577679807127+1.28110747089203i | -4.90504933436754+1.46910482628863i | 14.3137 | 165.7267 | 14.186 | 163.3266
31415.9265 | 6982.5 | 35002.6963727067-8568.71108386335i | 5867.68465637049-227.521398414341i | 0.159658481006731+0.0325845182118643i | 35.8708648864088-597.847748106814i | -5.01291748982552+1.22716950717699i | -4.85747382033013+1.46177482725747i | 14.2546 | 166.2444 | 14.1047 | 163.2517
37699.1118 | 6982.5 | 34809.5682920995-8564.76186804221i | 5862.90599522189-229.44679293666i | 0.160342857827154+0.0328602639365071i | 24.9376558603491-498.753117206983i | -4.98525861684204+1.22660391951912i | -4.80065015361312+1.50378817369017i | 14.209 | 166.1772 | 14.0325 | 162.607
43982.2972 | 6982.5 | 34584.0558466272-8766.63484704668i | 5859.50669552723-236.845993984123i | 0.160829689147549+0.0339199418523628i | 18.3336728457935-427.785699735181i | -4.95296181118903+1.25551519470772i | -4.7352161101822+1.57108966996824i | 14.1678 | 165.7758 | 13.9604 | 161.6448
50265.4825 | 6982.5 | 34327.4530613811-9089.98987680878i | 5856.77520627222-247.708511405307i | 0.161220879875081+0.0354756192488807i | 14.0427523794663-374.47339678577i | -4.91621239690385+1.30182454376066i | -4.66190360536048+1.65137574546223i | 14.1269 | 165.1684 | 13.8846 | 160.4944
56548.6678 | 6982.5 | 34041.2014211818-9487.24638790301i | 5854.36837887736-260.894611573216i | 0.161565574095615+0.0373640689685953i | 11.0987791342952-332.963374028857i | -4.87521681649579+1.35871770682463i | -4.58150570856104+1.73763230428434i | 14.0847 | 164.4269 | 13.8038 | 159.2297
62831.8531 | 6982.5 | 33726.87048478-9929.2893713351i | 5852.1044520815-275.711079923178i | 0.161889802781022+0.0394860121622886i | 8.99190728344492-299.730242781497i | -4.83019985460508+1.42202497262229i | -4.49485241528292+1.82554966340684i | 14.0403 | 163.5954 | 13.7174 | 157.8958
75398.2237 | 6982.5 | 33020.7668018853-10877.8903877763i | 5847.63264391697-308.598864319617i | 0.162530233595849+0.0441960421510374i | 6.24609618988132-249.843847595253i | -4.72907508798931+1.55787903870767i | -4.30616276903562+1.99617061475828i | 13.943 | 161.7668 | 13.5272 | 155.1294
94247.7796 | 6982.5 | 31795.3376284804-12316.9469098965i | 5840.4234523595-362.7560757538i | 0.163562699268239+0.0519521769787042i | 3.9984006397441-199.920031987205i | -4.5535750273513+1.76397377871772i | -3.99699429474952+2.21943815837946i | 13.7743 | 158.8245 | 13.2019 | 150.9576
125663.7061 | 6982.5 | 29435.2817385252-14458.7828454573i | 5826.01780337489-459.152758553414i | 0.165625806892247+0.0657576453352543i | 2.24949386388062-149.966257592042i | -4.21557919635165+2.07071719949264i | -3.4593483978164+2.47649015601313i | 13.4359 | 153.8395 | 12.5768 | 144.4018
188495.5592 | 6982.5 | 24285.0203194836-17235.0225484435i | 5786.56923242589-659.211013054758i | 0.17127544111337+0.0944090244260306i | 0.999900009999-99.9900009999i | -3.47798357600911+2.4683168705254i | -2.49534382425112+2.62146943313363i | 12.5981 | 144.6368 | 11.1723 | 133.588
251327.4123 | 6982.5 | 19506.7207022941-18211.7030769088i | 5732.68494337987-859.265018326648i | 0.178992489311867+0.123059794962643i | 0.562468361154688-74.9957814872915i | -2.79365853237294+2.60819234900232i | -1.79035879995161+2.49832763767645i | 11.6457 | 136.9664 | 9.753 | 125.6263
376991.1184 | 6982.5 | 12486.946802642-17317.6723420783i | 5584.42462625806-1243.55927918331i | 0.200225617435292+0.178096567015154i | 0.249993750156246-49.9987500312492i | -1.78832034409481+2.48015357566463i | -0.981347700477131+2.07256969322407i | 9.7078 | 125.7936 | 7.2087 | 115.3372
628318.5307 | 6982.5 | 5803.65499316167-13347.6479662744i | 5157.82218348062-1904.80696971033i | 0.261321563411297+0.272797274573624i | 0.0899991900072901-29.99973000243i | -0.831171499199668+1.91158581686708i | -0.385322765176492+1.42307523988432i | 6.3799 | 113.4998 | 3.3718 | 105.1506
1256637.0614 | 6982.5 | 1654.00283781579-7591.83764211848i | 3797.96782071715-2799.33344841365i | 0.456073351848599+0.400907045959705i | 0.0224999493751139-14.9999662500759i | -0.236878315476663+1.08726640058983i | -0.0772236097037663+0.756899787604448i | 0.92812 | 102.2907 | -2.3743 | 95.8255
2199114.8575 | 6982.5 | 557.603902900062-4476.79446242833i | 2201.68504910277-2838.51869598765i | 0.68468527760791+0.406518968276069i | 0.00734693337776319-8.57142227405708i | -0.0798573437737283+0.641144928382144i | -0.0024381387080803+0.437140837945944i | -3.794 | 97.0999 | -7.1874 | 90.3196
3769911.1843 | 6982.5 | 191.729809066634-2638.44380352783i | 996.259536213188-2201.54071983383i | 0.857320510388373+0.315294052249743i | 0.00249999937500016-4.99999875000031i | -0.0274586192719847+0.377865206377061i | 0.0216032776672348+0.253189238628274i | -8.4304 | 94.1563 | -11.8996 | 85.1231
6283185.3072 | 6982.5 | 69.2624793446345-1588.48488961703i | 402.468628032775-1482.2224143527i | 0.94236038266627+0.21227675107092i | 0.000899999919000009-2.99999973000003i | -0.00991943850263294+0.227495150679131i | 0.0286672832704967+0.147451164299558i | -12.8523 | 92.4967 | -16.4659 | 78.9979