## Checklist
Purpose | This document is a supplement to schematic review requests.
Filling this form helps to:
• Gives us a clear idea of the technical requirements of design
• Gives us clear insight of use cases and any specific design requirement which needs to be met
• Ensure your board follows the guidelines provided by TI.
Needed Documents | Datasheet
| https://www.ti.com/lit/pdf/SLVSFT5 |  | Refer to Section 10 & 13 for Design Guidelines
Reference Design
| https://www.ti.com/lit/pdf/slvuc69 |  | Refer to Section 2 for Schematic
Application Report
| https://ti.com/lit/pdf/slvaeh1 |  | How to improve an Eye Diagram
| https://www.ti.com/lit/pdf/SLVAEF1 |  | Support Type-C VCONN Power w/o Using LDO
Process for Customers/FAE |  | Description
| 1 | Fill all the information in the "ProjectInfo" sheet
| 2 | Perform a schematic review using the checklist in the "TPS2583xA-Q1" sheet
| 3 | Fill out inputs (Yes/No) under Column F of the schematic checklist
| 4 | Add any questions under column G of the schematic checklist
| 5 | Post your question on the Power Management E2E Forum:
https://e2e.ti.com/support/power-management-group/power-management/f/power-management-forum
Sections (Sheets)
ProjectInfo | We expect the user to put together the complete system block diagram of Customer use-case, in particular the devices which are interacting with TPS2583xA-Q1 thru all of its peripheral. This will help us understand your overall system and will be instrumental in answering any queries you have.
TPS2583xA-Q1 | Say yes/no under Column F to each item. If you have a query, use Column G.
Calc | Use this sheet to calculate your component values.
Revision | Tracks changes from the previous version of Schematics Checklist

## ProjectInfo
Project Overview |  | Additional Information
Project Name | HPCC
ODM Name | Aptiv components indis private limited
OEM (End Customer) Name
Application | USB Charging
Host Controller | QAM8295P
Host Chip platform | Android
Sales Contact
FAE Contact
Project Timelines |  | Additional Information
Initial Schematic Readiness Date
Engineering Validation Tests
Design Validation Tests
Production Validation Tests
Release From Development
FV Entry
Ramp and MP
Paste System Block Diagram Below

## TPS2583xA-Q1
Domain | Items | Pin Associated | Recommended Config | BOM Description | Customer Input (Yes/No) | Questions (If Any)
Power | IN | 1,2, and 3 | 1. Connect a 0.1uF high-frequency filtering bypass capacitor directly to this pin and PGND 2. Connect a 10uF bulk input capacitor directly to this pin and PGND. Consider adding additional bulk capacitance for operation through low V_IN warm-crank profiles | 1. Cap = 0.1uF X5R or X7R, 50V 2. Cap = 10uF X5R or X7R, 50V | placed 0.1uf and 10uF
| EN/UVLO | 4 | 1. Employment of an enable divider R_ENT and R_ENB is recommended to enable device when VIN is approximately 6V. See "Calc" tab. 2. Connect R_ENB to AGND. 3. A logic signal from an MCU can be used instead of the divider to drive EN/UVLO | See "Calc" tab | logic signal is connected from MCU.
| RT/SYNC | 9 | 1. Connect resistor R_RT from RT/SYNC pin to AGND. See "Calc" tab. | See "Calc" tab | 49.9K is connected
| VCC | 21 | 1. Connect a ceramic capacitor with a value of 2.2uF to 4.7uF, 10V to VCC and PGND. 2. Tie an external 5V LDO capable of sourcing at least 300mA to VCC if Vconn support is required. | Cap = 2.2-4.7uF, 10V
| BOOT | 32 | 1. Connect C_BOOT, a 0.1uF ceramic capacitor, from the BOOT pin to the SW pins. 2. Provision for a boot resistor by adding a 0ohm when designing an evaluation board. | Cap = 0.1uF, X5R or X7R, 10V | 0.1uF is placed
| SW | 28, 29, 30 ,31 | 1. Connect to C_BOOT and Switching Regulator Inductor (see "Calc" tab) | See "Calc" tab | connected to Switching regulator inductor
| Current Sense Amp (CSP & CSN/OUT) | 13 & 14 | 1. Connect a 300Ω R_SET resistor at CSP (Pin 14) 2. Connect CSP (Pin 14) & CSN/OUT (Pin 13) via 15mΩ R_SNS current sense resistor. 3. Add a small filter capacitor in parallel with R_SNS to help decouple noise. 4. Add a small filter capacitor from CSN/OUT to AGND to help decouple noise. 5. 5x 22uF, 10V, ceramic capacitors in the 1210 size are recommended for C_CSP 6. External MOSFET (optional): single or back-to-back N-Channel MOSFET between CSN/OUT and BUS. | 1. Resistor = 300Ω 2. Resistor = 15mΩ 3. Cap = 0.1uF 4. Cap = 0.1uF 5. Cap = 22uF, 10V, 1210 6. MOSFET = 2-CH, N-CH, 20V, 12A (CSD85312Q3E) | 301 ohm and 15mohm placed
| ILIMIT | 12 | 1. Connect resistor R_ILIMIT to AGND. See "Calc" tab. 2. See Section 10.3.10.2 in the datasheet for MFI OCP current limit setting | See "Calc" tab | 6.49K resistoe is placed
| IMON | 11 | Connect resistor R_IMON to AGND. See "Calc" tab. | See "Calc" tab | 9.53K resistor is connected
| BUS | 15 | 1. Connect a 0.22uF to AGND close to the BUS pin 2. External FET: A 10Ω 0805 resistor is recommended between the BUS pin and BUS Connector 3. Buck Average: A 100Ω 0805 resistor is recommended between the BUS pin and BUS Connector | 1. Cap = 0.22uF, 16V 2. Resistor = 10Ω 3. Resistor = 100Ω | Placed 0.22uF ans 10ohm
| AGND | 16 | AGND and PGND must be separated and to only connect at the AGND pin under the QFN package pad. |  | PGND and AGND connected to common ground
| PGND | 25, 26, 27 | AGND and PGND must be separated and to only connect at the AGND pin under the QFN package pad. |  | PGND and AGND connected to common ground
| LS_GD | 10 | 1. Connect to NMOS Gate if External MOSFET Current Limit method is used. 2. Leave as N.C. if Buck Avg Current Limit method is used |  | External MOSFET current limit added
Analog | POL | 22 | Connect to VCC via 100kΩ pull resistor. | Resistor = 100kΩ | 10K-Pullup resistors added
| LD_DET | 23 | Connect to VCC via 100kΩ pull resistor. | Resistor = 100kΩ | 10K-Pullup resistors added
| FAULT | 24 | Connect to VCC via 100kΩ pull resistor. | Resistor = 100kΩ | 10K-Pullup resistors added
| CTRL 1 & CTRL2 | 5 & 6 | 1. Connect to VCC via 100kΩ resistor to pull up or directly to AGND to pull down. 2. See Truth Table in the datasheet. | Resistor = 100kΩ
USB | CC1 & CC2 | 19 & 20 | Additional 0.22uF capacitors tied to AGND placed close to each CC pin is recommended |  | 0.22uF capacitors added
| DP_OUT & DM_OUT | 7 & 8 | 1. Route traces as micro-strips with nominal differential impedance of 90Ω. 2. Consider adding an LC Network to improve system eye performance either at DP/DM IN or OUT |  | Routed Traces with 90ohm,but LC filter is not added
| DP_IN & DM_IN | 17 & 18 | 1. Route traces as micro-strips with nominal differential impedance of 90Ω. 2. Consider adding an LC Network to improve system eye performance either at DP/DM IN or OUT |  | Routed Traces with 90ohm,but LC filter is not added

## Calc
EN Divider |  | RT/SYNC |  |  | ILIMIT
External Mosfet
Buck Avg
VIN_ON [User Choice] (V) | 6 | f_SW (kHz) | 400 |  | R_SET (Ω) | 300
R_ENB [User Choice] (Ω) | 5000 | R_RT(kΩ) | 49.8994 |  | R_SNS (Ω) | 0.015
R_ENT (Ω) | 20000 |  |  |  | I_LIMIT (A) | 3.3
VIN_OFF (V) | 5.55 |  |  |  | R_LIMIT (Ω) | External MOSFET | 5856.5737
[6 empty] | Buck Avg | 11952.1912
IMON |  | Inductor Selection
ΔV_OUT (V) | 0.795 | VIN_MAX (V) | 15
I_BUS (A) | 3 | V_OUT (V) | 5.1
R_IMON (Ω) | 10600 | I_BUS (A) | 3
|  | K_IND (%) | 30%
|  | f_SW (Hz) | 400000
|  | L_MIN (H) | 9.35e-06

## Revision
Revision History
Rev No | Date | Author | Comments/Changes
1 | 2024-03-27 | Seong Kim | Initial release