## Design PSR Flyback Converter
LM25183/4-Q1 PSR Flyback Converter Design Tool
About | xx |  |  | = Input Box |  |  |  |  | Terms Of Use
Step 1: Operating Specifications |  |  |  |  | Step 2: Flyback Transformer
|  | Input Voltage – Min, VIN(min) | 9 | V |  | Minimum Magnetizing Inductance | 6.3491 | µH
|  | Input Voltage – Nom, VIN(nom) | 13.5 | V |  | Magnetizing Inductance, LMAG | 7 | µH
|  | Input Voltage – Max, VIN(max) | 42 | V |  | Primary Winding DCR | 40 | mΩ
|  | Single Output or Dual Outputs | 32 |  |  | Secondary Winding DCR | 40 | mΩ
|  | Output Voltage, VOUT | 12 | V |  |  | 30
|  | Rated Output Current, IOUT | 0.8 | A |  | Pri-Sec Leakage Inductance | 75 | nH
|  |  | 12 |  |  | Transformer Turns Ratio, Pri : Sec
|  |  | 0.5 |  |  | Diode Max Rev Voltage (Spike Not Included) | 54 | V
[6 empty] | Duty Cycle at VIN(min) | 57.9439 | %
Step 3: Input & Output Capacitors | [5 empty] | Max Output Current at VIN(min) | 0.84201 | A
|  | Minimum Input Capacitance | 4.7 | µF |  | Primary Winding DCR Loss at Vin(nom) | 62.8156 | mW
|  | Input Capacitance, CIN | 10 | µF |  | Secondary Winding DCR Loss at Vin(nom) | 69.2254 | mW
|  | Input Capacitor ESR | 3 | mΩ |  | Peak Primary Current at Vin(nom) | 3.1469 | A
|  | Resulting Input Voltage Ripple | 136.8505 | mVpk-pk |  | Peak Secondary Current at Vin(nom) | 3.1469 | A
|  | Minimum Output Capacitance | 25.3855 | µF |  |  | 10 | µF
|  | Output Capacitance, COUT | 47 | µF |  | Output Capacitance, COUT2 | 47 | µF
|  | Output Capacitor ESR | 3 | mΩ |  | Output Capacitor ESR | 3 | mΩ
|  | Resulting Output Voltage Ripple | 33.868 | mVpk-pk |  |  | 13.7922 | mVpk-pk
Step 4: Feedback, Soft-start, TC, UVLO
|  | Recommended Feedback Resistor | 122.5 | kΩ
|  | Selected Feedback Resistor, RFB | 121 | kΩ
Soft-Start Configuration
|  | Soft-Start Time | 9 | ms
|  | Soft-Start Capacitance, CSS | 47 | nF
VOUT Thermal Compensation
|  | Diode Voltage Drop Thermal Coefficient | -1.5 | mV/°C
|  | Thermal Compensation Resistor, RTC | 243 | kΩ
Input UVLO Configuration
|  | Input UVLO Turn-On Threshold | 6 | V
|  | Input UVLO Turn-Off Threshold | 4.5 | V
|  | Upper UVLO Resistor, RUV1 | 261 | kΩ
|  | Lower UVLO Resistor, RUV2 | 86.6 | kΩ
Step 5: Power Losses & Thermals
|  | Flyback Diode Voltage Drop, VD(no-load) | 0.25 | V
|  | Flyback Diode Voltage Drop, VD(full-load) | 0.4 | V
|  | Estimated Thermal Impedance, JJA | 77 | °C/W
|  | Ambient Temperature, TA | 25 | °C
|  | LM25183/4 Power Dissipation at Full Load, PD | 352.856 | mW
|  | LM25183/4 Junction Temperature at Full Load, TJ | 52.1699 | °C
Note on A3: Welcome to the LM25183/4-Q1 Design Tool This stand-alone tool facilitates and assists the power supply engineer with design of an isolated DC/DC regulator based on the LM25183/4-Q1 low IQ PSR flyback converter. As such, the user can expeditiously arrive at an optimized design by virtue of the following: - Select transformer parameters including turns ratio and mag inductance - Determine input and output capacitances for specified ripple requirements (1% Vout and 5% Vin) - Select components for feedback, soft-start, input UVLO, and temperature compensation - Advise componnets (usually optional) for SW voltage clamp and and flyback diode snubber - Optimize the design using efficiency and solution size as key performance metrics - Inspect converter efficiency and switching frequency over load and line - Analyze efficiency based on selected component parameters - Review auto-generated schematic and BOM list IMPORTANT: You must enable macros if Microsoft EXCEL asks as the file is being opened. U.S. English notation is used throughout. http://www.ti.com/widevin/ Rev A, Timothy Hegarty, Texas Instruments, Inc.
Note on U3: Texas Instruments: Limited Use Policy You must treat this software and documentation like any other copyrighted material. You may not: - Copy documentation of the software - Copy this software except to make archival or backup copies - Reverse engineer, disassemble, decompile or make any attempt to discover the source code of the software - Place the software onto a server so that it is accessible via a public network such as the internet - Sublicense, rent, lease or lend any portion of the software or documentation. Texas Instruments is not responsible for the validity of any design created with this design tool and recommends that all designs be fully tested and carefully verified. Refer to the LM25183/4 product datasheet and EVM user's guide for more details. Rev A, Timothy Hegarty, Texas Instruments, Inc.
Note on F6: Minimum Input Voltage: Enter the minimum input operating voltage. The LM25183/4 input voltage operating range is 4.5V to 42V. The text in this cell is red if: -The input voltage is above 42V -The input voltage is below 4.5V
Note on M6: Minimum Magnetizing Inductance: The minimum magnetizing inductance is set by the off-time constraint at light loads (in FFM). The requirement is that the magnetizing current must not decrease to zero in less than 500ns.
Note on F7: Nominal Input Voltage: Enter the nominal input operating voltage. The LM25183/4 input voltage operating range is 4.5V to 42V. The text in this cell is red if: -The input voltage is above 42V -The input voltage is below 4.5V
Note on M7: Magnetizing Inductance: Enter the transformer mag inductance here. Use a value greater than the minimum mag inductance calculated above. A lower mag inductance value provides an earlier transition from FFM to DCM but pushes out (or entirely eliminates) BCM operation. The main priviso is that the rated output current is achieved at nominal input voltage, and this is primarily set by the peak current limit and the transformer turns ratio. This cell is flagged RED if: -The chosen inductance is less than the minimum requirement.
Note on F8: Maximum Input Voltage: Enter the maximum input operating voltage. The LM25183/4 input voltage operating range is 4.5V to 42V. The text in this cell is red if: -The input voltage is above 42V -The input voltage is below 4.5V
Note on M8: Primary Winding DCR: Enter the primary winding DC resistance (DCR) here. This is typically specified in the transformer datasheet at 25°C copper temperature.
Note on M9: Secondary Winding DCR: Enter the secondary winding DCR here. This is typically specified in the transformer datasheet at 25°C copper temperature.
Note on F10: Output Voltage: Enter the desired output voltage here.
Note on F11: Output Current: Enter the desired output current here.
Note on M14: Max Duty Cycle: The max operating duty cycle is preferably kept below 75% to prevent high peak/rms currents in the flyback diode(s) and secondary winding(s).
Note on M15: Max Output Current at VIN(min): The output power is most limited at minimum input operating voltage. Adjust the transformer turns ratio if needed.
Note on F16: Minimum Recommended Cin: This is the minimum input cap based on 10% pk-pk voltage ripple at the input. This condition is derived at VIN(nom).
Note on F17: Input Capacitance: Enter the input capacitance here based on the minimum calculated result. Ensure that the nominal capacitance is appropriately derated for applied voltage. The text in this cell is flagged red if: -The chosen input capacitor is smaller than the minimum ideal capacitance.
Note on F18: Input Capacitor ESR: Enter the input capacitor ESR here based on the maximum allowed input capacitor ESR to meet the ripple voltage specification. The text in this cell will be red if: -ESR is zero, or -ESR exceeds maximum allowable ESR to meet the voltage ripple specification.
Note on F20: Minimum Recommneded Cout: This is the minimum "effective" output capacitance based on 1% ripple at Vin(min), max load (near current limit). NB: this condition is derived at VIN(min).
Note on F21: Output Capacitance: Enter the output capacitance here based on the minimum calculated result. Make sure that the nominal capacitance is appropriately derated for applied voltage, particularly with ceramics. The text in this cell is flagged red if: -The chosen output capacitor is smaller than the minimum ideal capacitance.
Note on F22: Output Capacitor ESR: Enter the output capacitor ESR here based on the maximum allowed output capacitor ESR to meet the ripple voltage specification. The text in this cell will be red if: -ESR is zero, or -ESR exceeds maximum allowable ESR to meet the voltage ripple specification.
Note on F28: Soft-Start Time: Enter the desired soft-start time as required (must be greater than 6ms). Leave the SS/BIAS pin open circuit to provide a soft-start time of 6ms. Connect an auxiliary bias rail to SS/BIAS to reduce quiescent current and bias power dissipation. The text in the cell below becomes red if: -The specified programmable soft-start time is less than 6ms.
Note on F34: Nominal Input UVLO Turn-On/Off Threshold Levels: Enter the nominal input voltages for UVLO turn-on and turn-off. Note that the LM25183/4 input operating voltage range is 4.5V to 42V. The text in the cell below becomes red if: -The input voltage UVLO turn-on is above 42V -The input voltage UVLO turn-on/off is below 4.5V/3.8V If the internal UVLO is sufficient, connect EN to logic high or VIN.
Note on F41: Diode Drop: Enter the voltage drop of the flyback diode at no load, 25°C (used for turns ratio calculations)
Note on F42: Diode Drop: Enter the voltage drop of the flyback diode at full load, 25°C (used for power loss calculations)
Note on F43: Estimated Thermal Impedance: Enter the LM25183/4's junction-to-ambient thermal impedance, which relates to PCB copper weight and area for heatsinking, local ariflow rate, and other factors.
Note on F44: Ambient Operating Temperature: Enter the LM25183/4's local ambient temperature (TA) here. The text in this cell is flagged red if: -The chosen ambient temperature is below -40°C or above 150°C.
Note on F46: Operating Junction Temperature: Here is an estimate of the LM25183/4's opertaing junction temperature (TJ) at full load and nominal input voltage. The text in this cell is flagged red if: -The calculated junction temperature is below -40°C or above 150°C.
CIN
47µF
7µH
10µF
47nF
13.5V
12V
0.8A
261kΩ
86.6kΩ
121kΩ
12.1kΩ
9V...42V
Rtc
243kΩ
Ruv1
Ruv2
Css
RFB
RSET
DCLAMP
DF
1 : 1
91.3%
T1
LM25184

## BOM & Schematic
SINGLE Output PSR Flyback Converter, VIN = 13.5 V, VOUT = 12 V, IOUT = 0.8 A
Low IQ, High Efficiency, PSR Flyback Converter BOM
Count | Ref Des | Value | Description | Size | Part Number | MFR | Footprint (mm) | Area (mm2)
1 | CIN | 10 | Capacitor, Ceramic, 10µF, 100V, X7R, 10% |  | Std | Std | 3.2 x 2.5 | 8 |  |  |  | 5
1 | COUT | 47 | Capacitor, Ceramic, 47µF, 16V, X7R, 10% |  | Std | Std | 3.2 x 2.5 | 8 |  |  |  | 5
- | COUT2 | - | - |  | - | - | - | - |  |  |  | 5
1 | Css | 47nF | Capacitor, Ceramic, 47nF, 16V, X7R, 10% | 0603 | Std | Std | 1.0 x 0.5 | 0.5 |  |  |  | 1
1 | DFLY | Diode | Rectifying Diode, Schottky | #NAME? | Std | Std | 5.0 x 2.7 | 13.5 |  |  |  | 2
- | DFLY2 | - | - | 0603 | - | - | - | - |  |  |  | 2
1 | DF | Diode | Clamp Circuit Diode, Fast Recovery |  | Std | Std | 3.6 x 1.8 | 6.5 |  |  |  | 3
1 | DCLAMP | 24V | Clamp Circuit Diode, Zener, 24V | 0603 | Std | Std | 5.0 x 2.7 | 13.5 |  |  |  | 2
1 | DOUT | 14V | Output Clamp Diode, Zener, 14V |  | Std | Std | 1.0 x 0.5 | 1.3 |  |  |  | 1
- | DOUT2 | - | - |  | - | - | - | - |  |  |  | 1
1 | RSET | 12.1 | 12.1 | 0603 | Std | Std | 1.0 x 0.5 | 0.5 |  |  |  | 1
1 | RFB | 121 | 121 | 0603 | Std | Std | 1.0 x 0.5 | 0.5 |  |  |  | 1
1 | RUV1 | 261k | Resistor, Chip, 261kΩ, 1/16W, 1% | 0603 | Std | Std | 1.0 x 0.5 | 0.5 |  |  |  | 1
1 | RUV2 | 86.6k | Resistor, Chip, 86.6kΩ, 1/16W, 1% | 0603 | Std | Std | 1.0 x 0.5 | 0.5 |  |  |  | 1
1 | RTC | 243 | Resistor, Chip, 243kΩ, 1/16W, 1% | 0603 | Std | Std | 1.0 x 0.5 | 0.5 |  |  |  | 1
1 | T1 | 7 | Transformer, 7µH, 1 : 1, 40mΩ Pri DCR, 5A Sat | - | Various | Various | 11 x 13 | 143 |  |  |  | 7
1 | U1 | LM25184-Q1 | IC, LM25184-Q1, PSR Flyback Converter, 4.5V–42V Input | WSON-8 | LM25184-Q1 | TI | 4.0 x 4.0 | 16
[5 empty] | Total Solution Size (buffered by 25%) |  |  | 266 | mm2 = | 0.4123 | in2
NOTES:
* Choose a transformer with saturation current rating higher than the peak current limit setting (5A) for all operating temperatures *
** Appropriately derate effective input and output capacitances for applied voltage and temperature, particularly with ceramics **
*** Use primary-side RC snubber from SW to VIN to dampen leakage inductance spike ***
**** Use flyback diode RC snubber to dampen ringing if needed ****
***** Use output zener to clamp the output at no load *****
CIN
47µF
7µH
10µF
47nF
13.5V
12V
0.8A
261kΩ
86.6kΩ
121kΩ
12.1kΩ
9V...42V
Rtc
243kΩ
Ruv1
Ruv2
Css
RFB
RSET
DCLAMP
DF
1 : 1
T1
U1
LM5181
LM25184

## EVMs
LM25183/4/-Q1 PSR Flyback Converter Design Tool
LM25184EVM-S12 PCB Design, 2.2" x 1.4" (56mm x 36mm)

## Variable Mgmt (hidden)
EXCEL Variables Names/Calculations
Input from user =
Output =
Constant
Variable Name | Value | STD Units |  | Notes |  |  |  | Iteration
Step 1: Operational Specs
VIN_min | 9 | V | Minimum input voltage |  |  |  |  | 1
VIN_nom | 13.5 | V | Nominal input voltage
VIN_max | 42 | V | Maximum input voltage
Vout | 12 | V | Output voltage |  |  | 12.25 |  | 1 |  | SINGLE Output PSR Flyback Converter, VIN = 13.5 V, VOUT = 12 V, IOUT = 0.8 A
Iout | 0.8 | A | Maximum output current #1 |  |  |  |  | 1 |  | SINGLE Output PSR Flyback Converter, VIN = 13.5 V, VOUT1 = 12 V, IOUT1 = 0.8 A, VOUT2 = 12 V, IOUT2 = 0.5 A
Rout | 15 | W | Load resistance
Pout | 9.6 | W | Output power
Vout2 - absolute value | 12 | V | Output voltage #2
Vout2 - with polarity | 12 | V
Iout2 | 0.5 | A | Maximum output current #2 | [10 empty] | LM25183 | 1
Iout2_actual | 0.5 | A | [11 empty] | LM25184 | 2
Rout2 | 24 | W | Load resistance #2 | [6 empty] | Output #1 | Output #2 |  | VARIANT | LM25184 | 2
Pout2 | 6 | W | Output power #2 | [6 empty] | 5 | -5
Total Output Power | 9.6 | W | Total power | [6 empty] | 0.2 | 0.2
Turns Ratio, PRI : SEC | 1 |  | TR primary-secondary (single output) = Np/Ns
Turns Ratio, PRI : SEC2 | 1 |  | TR primary-secondary2 (dual output) = Np/Nsec2
Turns Ratio, SEC1 : SEC2 | 1 |  | TR sec1-sec2 (dual output) = Nsec1/Nsec2 | [10 empty] | Transformer Turns Ratio |  |  |  | Transformer Turns Ratio
[10 empty] | Isolation Grade |  |  |  | Single Output or Dual 1st Output |  |  |  | SEC1 to SEC2
Diode reverse voltage | 54 | V | [7 empty] | FUNCTIONAL | 1 |  |  | 5 : 1 | 1 |  |  | Functional | 1
[10 empty] | BASIC | 2 |  |  | 4 : 1 | 2 |  |  | Basic | 2
Vout_ripple | 120 | mV | 1% Vout ripple spec | [6 empty] | REINFORCED | 3 |  |  | 3 : 1 | 3 |  |  | Reinforced | 3
Vout_ripple2 | 120 | mV | 1% Vout2 ripple spec | [10 empty] | 2 : 1 | 4 |  |  |  | 4
[14 empty] | 1.5 : 1 | 5 |  |  |  | 5
Efficiency | 95% |  | Estimate of efficiency | [10 empty] | 1 : 1 | 6 |  |  |  | 6
Pin | 10.1053 | W | Calculate input power assuming initial efficiency estimate | [10 empty] | 1 : 1.5 | 7 |  |  |  | 7
Iin_Vinmin | 1.1228 | A | [11 empty] | 1 : 2 | 8 |  |  |  | 8
Iin_Vinnom | 0.74854 | A | Input currents at min, nom, max Vin |  |  |  |  | 1 | [5 empty] | 1 : 3 | 9 |  |  |  | 9
Iin_Vinmax | 0.2406 | A | [11 empty] | 1 : 4 | 10
Max Pout at Vin-min | 10.1041 | W | FALSE | [9 empty] | Turns_Ratio | 1 : 1 | 6 |  | Turns_Ratio2 | 1 : 5 | 9
Max Pout at Vin-min | 0.84201 | A
Fsw_DCM | 350000 | Hz | DCM switching frequency | [9 empty] | Nps | 1
Vref | 1.21 | V | Reference voltage | [9 empty] | Nps1 | 1 |  |  |  | Scale | 1
Rfb | 121000 | W | Feedback resistor | [6 empty] | Schematic variable defined: |  |  | Nsec1sec2 | 1 |  |  |  | Nsec1sec2 | 1
Internal PDISS at Full Load | 0.1 | W | Power dissipation |  | check… | [7 empty] | Nps2 | 1 |  |  |  |  | 1
[10 empty] | SCH_SINGLE_UVLOadj_SSadj_TCyes |  |  |  | 1 |  |  |  | PRI : SEC1 : SEC2 | 1 : 1
Step 2: Circuit Configuration for Single/Dual Output, Int/Adj UVLO, Int/Adj SS, Yes/No TC
SINGLE/DUAL OUTPUT | SINGLE | 1 |  | TC YES/NO | YES | TRUE |  | ILIM pin shorted if 240mA selected | 1 | SINGLE, TCyes, IlimRes, UVLOadj, SSadj |  |  | Vout<=5V | 6.3V | 1
| DUAL | 2 |  |  | NO | FALSE |  | ILIM resistor needed (60/120/180mA) | 2 | 1, 1, 2, 1, 1 |  |  | Vout<=8V | 10V | 2
| BIPOLAR | 3 |  | MODE_TC | TCyes | 1 | SHORT_ILIM | IlimRes | 2 | 11211 |  |  | Vout<=12V | 16V | 3
MODE | SINGLE | 1 |  |  |  | 1 | [6 empty] | Vout<=20V | 25V | 4
| TRUE | 1 | [10 empty] | Vout>20V | 50V | 5
[13 empty] | Cout Voltage Rating | 16V | 3
Current Limit | YES | 1 |  | UVLO | Adjustable | 1 | Soft Start | Adjustable | 1 |  | Iout Linear Axis | 1
| NO | 2 |  |  | Internal | 2 |  | 6ms Fixed | 2 |  | Iout Log Axis | 2 |  | Footprint |  | Size | Area
MODE_ILIM | YES | 1 |  | MODE_UVLO | UVLOadj | 1 | MODE_SS | SSadj | 1 |  | PLOT_TYPE | 1 |  | 0402 | 1 | 1.0 x 0.5 | 0.5
[14 empty] | 0603 | 2 | 1.6 x 0.8 | 1.3
| FALSE | 1 | [11 empty] | 0805 | 3 | 2.0 x 1.25 | 2.5
Step 3: Flyback Transformer | [13 empty] | 1206 | 4 | 3.2 x 1.6 | 5.1
[8 empty] | 1 | [5 empty] | 1210 | 5 | 3.2 x 2.5 | 8
Don_Vinmin | 0.57944 |  | FALSE |  |  |  |  | 1 |  |  |  |  | Component Size | 1210 | 5 | 3.2 x 2.5
Don_Vinnom | 0.47573
Don_Vinmax | 0.22581
[14 empty] | Footprint |  | Size | Area |  | Footprint |  | Size | Area
Lf | 7e-06 | H | Chosen mag inductance | [10 empty] | 6mm x 6mm | 1 | 6 x 6 | 36 |  | SOD523 | 1 | 1.6 x 0.8 | 1.3
Lleak | 75 | nH | [11 empty] | 7mm x 7mm | 2 | 7 x 7 | 49 |  | SOD323 | 2 | 2.5 x 1.25 | 3.2
Rdcr_pri | 0.04 | W | Primary winding DCR | [10 empty] | 8mm x 8mm | 3 | 8 x 8 | 64 |  | SOD123 | 3 | 3.6 x 1.8 | 6.5
Rdcr_sec | 0.04 | W | Secondary winding DCR |  |  |  |  | 2 | [5 empty] | 9mm x 9mm | 4 | 9 x 9 | 81 |  | SMA | 4 | 5.0 x 2.7 | 13.5
Rdcr_sec2 | 0.03 | W | Secondary winding #2 DCR |  |  |  |  | 1 | [5 empty] | 10mm x 10mm | 5 | 10 x 10 | 100 |  | SMB | 5 | 5.3 x 3.6 | 19.1
[14 empty] | 10mm x 12mm | 6 | 10 x 12 | 120 |  | SMC | 6 | 8.1 x 6.2 | 50.2
Temp - Hot | 100 | °C | [11 empty] | 11mm x 13mm | 7 | 11 x 13 | 143 |  | TO-277 | 7 | 6.5 x 4.3 | 28
Primary winding DCR at hot | 0.0517 | W | [7 empty] | Pk-to-Pk Ripple Current at VIN(nom), DIL |  |  | Transformer Size | [5 empty] | Diode Size
Secondary winding DCR at hot | 0.0517 | W
Secondary winding #2 DCR at hot | 0.038775 | W
Lmin | 6.3491 | uH | FALSE |  | 7
Step 3: Output Capacitor(s)
Icoutrms_VINmin |  | A | Output Cap RMS current
Icoutrms_VINnom |  | A
Icoutrms_VINmax |  | A
Output Ripple Spec (pk-pk) | 120 | mV | Vripple1_spec
Coutmin | 25.3855 | µF
Cout | 47 | µF | Chosen Output Capacitance
Reported Cout ESR max | 115.2823 | mW | Max ESR before ripple exceeds Vripple1
CoutEsr | 3 | mW | Chosen ESR
Ton at Full Load, Vin-nom | 1.6317 | µs
Actual Output Ripple | 33.868 | mVpk-pk | Vripple1_actual |  |  |  | check Vripple variable name…
DUAL OUTPUT
Output Ripple Spec (pk-pk) #2 | 120 | mV | Vripple2_spec
Coutmin2 | 10 | µF | Min 1uF
Cout2 | 47 | µF | Chosen Output Capacitance
Reported Cout ESR max #2 | 132.9066 | mW | Max ESR before ripple exceeds Vripple1 |  |  |  | check Ton for dual output…
CoutEsr2 | 3 | mW | Chosen ESR
Ton at Full Load, Vin-nom | 5.0334 | µs |  |  |  |  | check Ton for dual output…
Actual Output Ripple | 13.7922 | mVpk-pk | Vripple2_actual
Step 5: Input Capacitor
Vinripple1 - Input ripple spec | 0.675 | Vpk-pk | Input voltage ripple spec (pk-pk) at Vin(nom) = 5%
Icinrms |  | mA
Cinmin | 1.9941 | µF
Reported Cinmin | 4.7 | µF
Cin | 10 | µF | Input capacitance
CinEsrMax | 0.17172 | W
RCinEsr | 0.003 | W | Input capacitance series resistance (ESR)
Reported Cin ESR max | 3 | mΩ
Input current, full load, Vin(nom) | 0.74854 | A
Peak primary current, full load, Vin(nom) | 3.1469 | A
Toff, Vin(nom) | 1.7982 | µs
Input voltage ripple - Vinripple2 | 136.8505 | mVpk-pk | Vinripple2
Step 6: Soft Start
Tss | 0.009 | s | Soft-start time
Iss | 1e-05 | A | Soft-start current
Css | 4.5e-08 | F | Required soft-start cap
Css_u | 4.7e-08 | F | User selected SS cap
Step 7: UVLO Resistors
Rising UVLO/EN Threshold | 1.5 | V
Falling UVLO/EN Threshold | 1.45 | V
Voltage Hysteresis | 0.05 | V
Current before UVLO (rising) | 0 | A
Current after UVLO (rising) | 0.005 | mA
Current Hysteresis | 0.005 | mA
VINUVLO_ON | 6 | V
VINUVLO_OFF | 4.5 | V
RUV1 | 260 | kΩ | 261 | kΩ | 261 | 261kΩ
RUV2 | 87 | kΩ | 86.6 | kΩ | 86.6 | 86.6kΩ
VINUVLO_ON_ACTUAL | 6.0208 | V
VINUVLO_OFF_ACTUAL | 4.5151 | V
Step 8: FB and TC Resistors
Pi | 3.1416 |  | p
Toff_Vinmax |  | sec | Check min Ton and Toff times
Ton_Vinmin |  | sec
Rfb | 122.5 | kΩ | Feedback Resistance - recommneded to user |  |  |  |  | 1
Selected Rfb | 121 | kΩ | Feedback Resistance - chosen by user
Rfb2_u | 121 | kΩ | Std Value Lower Feedback Resistance
Diode TC | -1.5 | mV/°C
RTC | 242000 | Ω
Standard Value RTC | 243 | kΩ
Step 8: Efficiency
Design
Ta | 25 | °C | Ambient Temperature
Components
LTc | 0.004 | %/°C | Transformer DCR Temp Co
θCA | 20 | °C/W | Transformer Core-to-Ambient Thermal Resistance
RCinEsr | 0.003 | W | Input Capacitor ESR
Part Characteristics
Vdd | 5 | V
IQ | 0.00029 | A | Quiescent Current Of Controller (Not Switching!)
IC Power Disipation | Value | Units
Power Dis |  | W
Temp rise | #NAME? | °C
Current (switching) | #NAME? | A
Qrr Current | #NAME? | A
Diode Current | #NAME? | #NAME?
Total Application Switching IQ | #NAME? | A
SCHEMATIC LABELS
RUV1 = 261MΩ | 261kΩ
RUV2 = 86.6kΩ | 86.6kΩ
Lmag = 7µH | 7µH
Rdcr = 40mΩ | 40mΩ
Turns Ratio | 1 : 1
Css = 47nF | 47nF
VIN | 13.5V
VIN range | 9V...42V
VOUT = 12V | 12V |  | 1
VOUT2 = 12V |  |  | FALSE
VOUT2 = 12V
Output Cap(s) |  |  |  |  | SINGLE
COUT = 47µF | 47µF |  |  |  | 47µF
Capacitance per component (Cout) | 22µF
# of output caps | 3 x
47
Input Cap(s)
CIN | 10µF
Capacitance per component (Cin) | 4.7µF
# of input caps | 3 x
Diode Ref Des | DFLY1 | DFLY2
FB resistor | YES
FB resistor ref des shown or not? | NO
RFB = 122.5kΩ |  | 122.5kΩ
RFB2 = 121kΩ |  | 121kΩ
Show Rt resistor ref des? | YES | Rt
Rt | #NAME?
Show TC resistor ref des? | YES | Rtc
RTC = 243kΩ | 243kΩ | Rtc
Rtc
Adjustable UVLO? | YES | Ruv1 | Ruv2 |  | Value | Units | BOM display
RUV1 = 261kΩ | 261 kΩ | 261kΩ |  |  | 261 | kΩ | 261k
RUV2 = 86.6kΩ | 86.6 kΩ | 86.6kΩ |  |  | 86.6 | kΩ | 86.6k
RSET resistor
RSET = 12.1kΩ | 12.1 kΩ | 12.1kΩ |  |  | 0 | Ω | 0
SS Cap
Css = 45nF | 45nF
Css | 47nF | Css | 47nF
Css
Flyback Diode - forward current rating | 1.6 | A
Flyback Diode - reverse voltage rating | 54 | V
Rpgood | 100kΩ
Full-load efficiency | 91.3%
Half-load efficiency | 90.7%
10% load efficiency | 84.6% | linear scale only
1% load efficiency | 0% | log scale only
Blank out | ¦ | n
OUTPUT CURRENT | 0.8A
OUTPUT CURRENT #2 - DUAL |  |  | 1
OUTPUT CURRENT #2 - BIPOLAR
SW | 1
FB | 2
VIN | 3
EN/UVLO | 4
SS/BIAS | 5
TC | 6
RSET | 7
GND | 8

## Calculations - Single (hidden)
Calculations are performed at Vin(nom), Vin(min) and Vin(max) below | [6 empty] | 0.4 | [31 empty] | 7e-06
[7 empty] | 0.25 |  |  | 4.1 |  |  |  |  | 0.82 | [23 empty] | 47 |  | Assume BCM |  | 0.675
| Voltages | [5 empty] | Miscellaneous | [25 empty] | On/Off Times and Eff Duty Cycle | [7 empty] | Cin / Cout |  |  |  | RMS Currents |  | IC Loss | [5 empty] | Flyback Diode Loss |  |  |  | Transformer Loss
| Step | Iout (A) | Pout (W) | Vin (V) | Vout-Reflected (V) | Vsw-max (V) | Duty Cycle | Pout-max (W) | Pout-actual (W) | Iout-max (A) | Vout-actual (V) | Iout-actual | Vout-calc? | Vout-actual -? | Isw (A) | Ton-BCM (µs) | Toff-BCM (µs) | Fsw-max-BCM (kHz) | Fsw-DCM/BCM (kHz) | Ipri-min-BCM (A) | Toff-min-BCM (µs) | Iout-min-BCM (A) | Toff-FFB (µs) | Fsw-FFM (kHz) | Iout-max-FFM (A) | Ipri-DCM (A) | Ipri (A) | COMP (V) | Iout (mA) | Fsw (kHz) | Iout (mA) | Fsw (kHz) | Tsw (µs) | Ton (µs) | Toff (µs) | Ton-diode (µs) | Duty Cycle | Pout actual (W) | Iout actual (A) | Vout actual (V) | Cout (µF) for 1% ripple | Output Pk-Pk Ripple (mV) | Cin (µF) for 5% ripple | Input Pk-Pk Ripple (mV) | Ipri-rms (A) | Isec-rms (A) | P-FET-Cond (W) | P-FET-Sw (W) | P-FET-Qg (W) | P-FET-Coss (W) | P-IQ (W) | P-IC-Total (mW) | P-Diode-Cond (W) | P-Diode-Leak (W) | P-Diode-Snubber (W) | P-Diode-Total (W) | PCu-pri (W) | PCu-sec (W) | Core Loss (W) | P-LeakL-Clamp/Snub (W) | P-Trans-Total (W) | P-Loss-Total (W) | Pout (W) | Efficiency | Efficiency (%) | Check Fsw at Iout-max | Check Pout-max at Iout-max
| 0.1 | 1e-09 | 1.2e-08 | 13.5 | 12.25 | 25.75 | 0.47573 | 12.5075 | 1.2e-08 | 1.0423 | 12 | 1.0971 | 26291249986.5 | 12 | 3.9336e-09 | 2.0397e-09 | 2.2478e-09 | 350 | 350 | 2.6214 | 1.4979 | 0.68715 | 0.46857 | 12 | 0.06724 | 0.0001026 | 0.82 | 1.0069 | 1e-06 | 12 | 1e-06 | 12 | 83.3333 | 0.42519 | 82.9081 | 0.46857 | 0.0051022 | 0.028241 | 0.40791 | 0.069233 | 22.2447 | 3e-09 | 1.1493e-07 | 7.7603e-06 | 0.033817 | 0.47222 | 0.00012579 | 0.0012669 | 0.0006 | 0.0017903 | 0.003915 | 7.698 | 4e-10 |  |  | 4e-07 | 4.5743e-05 | 0.0089196 | 0 | 0.00030258 | 9.2679 | 0.016966 | 1.2e-08 | 7.073e-07 | 7.073e-05 | -50 | -50
| 1 | 0.008 | 0.096 | 13.5 | 12.25 | 25.75 | 0.47573 | 12.5075 | 0.096 | 1.0423 | 12 | 1.0971 | 3272.9073 | 12 | 0.031469 | 0.016317 | 0.017982 | 350 | 350 | 2.6214 | 1.4979 | 0.68715 | 0.46857 | 41.6419 | 0.06724 | 0.29019 | 0.82 | 1.0238 | 8 | 41.6419 | 8 | 41.6419 | 24.0143 | 0.42519 | 23.5891 | 0.46857 | 0.017706 | 0.098 | 0.40274 | 0.24333 | 22.2447 | 0.027147 | 0.26159 | 17.6798 | 0.062995 | 0.46922 | 0.00043652 | 0.0043963 | 0.0020821 | 0.0062125 | 0.003915 | 17.0425 | 0.0032 |  |  | 3.2 | 0.00015874 | 0.0088066 | 0 | 0.00105 | 10.0153 | 0.030258 | 0.096 | 0.76035 | 76.0349 | -50 | -50
| 2 | 0.016 | 0.192 | 13.5 | 12.25 | 25.75 | 0.47573 | 12.5075 | 0.192 | 1.0423 | 12 | 1.0971 | 1629.7052 | 12 | 0.062938 | 0.032635 | 0.035965 | 350 | 350 | 2.6214 | 1.4979 | 0.68715 | 0.46857 | 83.2838 | 0.06724 | 0.41039 | 0.82 | 1.0476 | 16 | 83.2838 | 16 | 83.2838 | 12.0071 | 0.42519 | 11.582 | 0.46857 | 0.035411 | 0.196 | 0.39548 | 0.4956 | 22.2447 | 0.060587 | 0.25688 | 17.384 | 0.089089 | 0.46497 | 0.00087305 | 0.0087927 | 0.0041642 | 0.012425 | 0.003915 | 30.1699 | 0.0064 |  |  | 6.4 | 0.00031747 | 0.0086479 | 0 | 0.0021 | 11.0653 | 0.047635 | 0.192 | 0.80122 | 80.1218 | -50 | -50
| 3 | 0.024 | 0.288 | 13.5 | 12.25 | 25.75 | 0.47573 | 12.5075 | 0.288 | 1.0423 | 12 | 1.0971 | 1081.9719 | 12 | 0.094407 | 0.048952 | 0.053947 | 350 | 350 | 2.6214 | 1.4979 | 0.68715 | 0.46857 | 124.9256 | 0.06724 | 0.50262 | 0.82 | 1.0714 | 24 | 124.9256 | 24 | 124.9256 | 8.0048 | 0.42519 | 7.5796 | 0.46857 | 0.053117 | 0.294 | 0.38822 | 0.7573 | 22.2447 | 0.10032 | 0.25216 | 17.0882 | 0.10911 | 0.46068 | 0.0013096 | 0.013189 | 0.0062463 | 0.018638 | 0.003915 | 43.2974 | 0.0096 |  |  | 9.6 | 0.00047621 | 0.0084891 | 0 | 0.00315 | 12.1153 | 0.065013 | 0.288 | 0.81583 | 81.5835 | -50 | -50
| 4 | 0.032 | 0.384 | 13.5 | 12.25 | 25.75 | 0.47573 | 12.5075 | 0.384 | 1.0423 | 12 | 1.0971 | 808.1057 | 12 | 0.12588 | 0.065269 | 0.071929 | 350 | 350 | 2.6214 | 1.4979 | 0.68715 | 0.46857 | 166.5675 | 0.06724 | 0.58038 | 0.82 | 1.0952 | 32 | 166.5675 | 32 | 166.5675 | 6.0036 | 0.42519 | 5.5784 | 0.46857 | 0.070822 | 0.392 | 0.38096 | 1.029 | 22.2447 | 0.14635 | 0.24744 | 16.7924 | 0.12599 | 0.45635 | 0.0017461 | 0.017585 | 0.0083284 | 0.02485 | 0.003915 | 56.4249 | 0.0128 |  |  | 12.8 | 0.00063494 | 0.0083304 | 0 | 0.0042 | 13.1653 | 0.08239 | 0.384 | 0.82334 | 82.3345 | -50 | -50
| 5 | 0.04 | 0.48 | 13.5 | 12.25 | 25.75 | 0.47573 | 12.5075 | 0.48 | 1.0423 | 12 | 1.0971 | 643.7865 | 12 | 0.15735 | 0.081587 | 0.089912 | 350 | 350 | 2.6214 | 1.4979 | 0.68715 | 0.46857 | 208.2094 | 0.06724 | 0.64889 | 0.82 | 1.119 | 40 | 208.2094 | 40 | 208.2094 | 4.8029 | 0.42519 | 4.3777 | 0.46857 | 0.088528 | 0.49 | 0.3737 | 1.3112 | 22.2447 | 0.19867 | 0.24273 | 16.4966 | 0.14086 | 0.45199 | 0.0021826 | 0.021982 | 0.01041 | 0.031063 | 0.003915 | 69.5524 | 0.016 |  |  | 16 | 0.00079368 | 0.0081717 | 0 | 0.00525 | 14.2153 | 0.099768 | 0.48 | 0.82792 | 82.7918 | -50 | -50
| 6 | 0.048 | 0.576 | 13.5 | 12.25 | 25.75 | 0.47573 | 12.5075 | 0.576 | 1.0423 | 12 | 1.0971 | 534.2407 | 12 | 0.18881 | 0.097904 | 0.10789 | 350 | 350 | 2.6214 | 1.4979 | 0.68715 | 0.46857 | 249.8513 | 0.06724 | 0.71082 | 0.82 | 1.1428 | 48 | 249.8513 | 48 | 249.8513 | 4.0024 | 0.42519 | 3.5772 | 0.46857 | 0.10623 | 0.588 | 0.36644 | 1.6046 | 22.2447 | 0.25728 | 0.23801 | 16.2007 | 0.15431 | 0.44757 | 0.0026191 | 0.026378 | 0.012493 | 0.037275 | 0.003915 | 82.6798 | 0.0192 |  |  | 19.2 | 0.00095241 | 0.0080129 | 0 | 0.0063 | 15.2653 | 0.11715 | 0.576 | 0.83099 | 83.0995 | -50 | -50
| 7 | 0.056 | 0.672 | 13.5 | 12.25 | 25.75 | 0.47573 | 12.5075 | 0.672 | 1.0423 | 12 | 1.0971 | 455.994 | 12 | 0.22028 | 0.11422 | 0.12588 | 350 | 350 | 2.6214 | 1.4979 | 0.68715 | 0.46857 | 291.4932 | 0.06724 | 0.76777 | 0.82 | 1.1666 | 56 | 291.4932 | 56 | 291.4932 | 3.4306 | 0.42519 | 3.0054 | 0.46857 | 0.12394 | 0.686 | 0.35919 | 1.9099 | 22.2447 | 0.32219 | 0.2333 | 15.9049 | 0.16667 | 0.44312 | 0.0030557 | 0.030774 | 0.014575 | 0.043488 | 0.003915 | 95.8073 | 0.0224 |  |  | 22.4 | 0.0011112 | 0.0078542 | 0 | 0.00735 | 16.3153 | 0.13452 | 0.672 | 0.83321 | 83.3207 | -50 | -50
| 8 | 0.064 | 0.768 | 13.5 | 12.25 | 25.75 | 0.47573 | 12.5075 | 0.768 | 1.0423 | 12 | 1.0971 | 397.3093 | 12 | 0.25175 | 0.13054 | 0.14386 | 350 | 350 | 2.6214 | 1.4979 | 0.68715 | 0.46857 | 333.135 | 0.06724 | 0.82078 | 0.82078 | 1.1904 | 64 | 333.135 | 64 | 333.135 | 3.0018 | 0.42559 | 2.5762 | 0.46902 | 0.14178 | 0.7855 | 0.35221 | 2.2302 | 22.2447 | 0.39339 | 0.22855 | 15.6067 | 0.17843 | 0.439 | 0.0035022 | 0.035204 | 0.016657 | 0.0497 | 0.003915 | 108.9784 | 0.0256 |  |  | 25.6 | 0.0012735 | 0.0077089 | 0 | 0.008416 | 17.3985 | 0.15198 | 0.768 | 0.8348 | 83.4804 | -50 | -50
| 9 | 0.072 | 0.864 | 13.5 | 12.25 | 25.75 | 0.47573 | 12.5075 | 0.864 | 1.0423 | 12 | 1.0971 | 351.6658 | 12 | 0.28322 | 0.14686 | 0.16184 | 350 | 350 | 2.6214 | 1.4979 | 0.68715 | 0.46857 | 374.7769 | 0.06724 | 0.87057 | 0.87057 | 1.2375 | 72 | 350 | 72 | 350 | 2.8571 | 0.45141 | 2.4057 | 0.49747 | 0.15799 | 0.92842 | 0.36651 | 2.5331 | 22.2447 | 0.47089 | 0.2401 | 16.4092 | 0.19978 | 0.46121 | 0.0043905 | 0.03923 | 0.0175 | 0.052216 | 0.003915 | 117.2518 | 0.0288 |  |  | 28.8 | 0.0015966 | 0.0085087 | 0 | 0.0099474 | 20.0526 | 0.1661 | 0.864 | 0.83875 | 83.875 | -50 | -50
| 10 | 0.08 | 0.96 | 13.5 | 12.25 | 25.75 | 0.47573 | 12.5075 | 0.96 | 1.0423 | 12 | 1.0971 | 315.1513 | 12 | 0.31469 | 0.16317 | 0.17982 | 350 | 350 | 2.6214 | 1.4979 | 0.68715 | 0.46857 | 416.4188 | 0.06724 | 0.91766 | 0.91766 | 1.2723 | 80 | 350 | 80 | 350 | 2.8571 | 0.47583 | 2.3813 | 0.52438 | 0.16654 | 1.0316 | 0.38242 | 2.6975 | 22.2447 | 0.55468 | 0.26408 | 18.0496 | 0.21621 | 0.48369 | 0.0051423 | 0.041352 | 0.0175 | 0.052216 | 0.003915 | 120.1256 | 0.032 |  |  | 32 | 0.0018699 | 0.0093582 | 0 | 0.011053 | 22.2807 | 0.17441 | 0.96 | 0.84626 | 84.6258 | -50 | -50
| 11 | 0.088 | 1.056 | 13.5 | 12.25 | 25.75 | 0.47573 | 12.5075 | 1.056 | 1.0423 | 12 | 1.0971 | 285.276 | 12 | 0.34616 | 0.17949 | 0.19781 | 350 | 350 | 2.6214 | 1.4979 | 0.68715 | 0.46857 | 458.0607 | 0.06724 | 0.96245 | 0.96245 | 1.3055 | 88 | 350 | 88 | 350 | 2.8571 | 0.49905 | 2.3581 | 0.54997 | 0.17467 | 1.1347 | 0.39717 | 2.857 | 22.2447 | 0.64476 | 0.28765 | 19.6634 | 0.23223 | 0.50482 | 0.0059326 | 0.043371 | 0.0175 | 0.052216 | 0.003915 | 122.9343 | 0.0352 |  |  | 35.2 | 0.0021573 | 0.010194 | 0 | 0.012158 | 24.5088 | 0.18264 | 1.056 | 0.85255 | 85.2546 | -50 | -50
| 12 | 0.096 | 1.152 | 13.5 | 12.25 | 25.75 | 0.47573 | 12.5075 | 1.152 | 1.0423 | 12 | 1.0971 | 260.3801 | 12 | 0.37763 | 0.19581 | 0.21579 | 350 | 350 | 2.6214 | 1.4979 | 0.68715 | 0.46857 | 499.7026 | 0.06724 | 1.0052 | 1.0052 | 1.3372 | 96 | 350 | 96 | 350 | 2.8571 | 0.52124 | 2.3359 | 0.57443 | 0.18243 | 1.2379 | 0.41093 | 3.0124 | 22.2447 | 0.74114 | 0.31085 | 21.2516 | 0.24789 | 0.52478 | 0.0067597 | 0.045299 | 0.0175 | 0.052216 | 0.003915 | 125.6899 | 0.0384 |  |  | 38.4 | 0.0024581 | 0.011016 | 0 | 0.013263 | 26.7368 | 0.19083 | 1.152 | 0.85789 | 85.7892 | -50 | -50
| 13 | 0.104 | 1.248 | 13.5 | 12.25 | 25.75 | 0.47573 | 12.5075 | 1.248 | 1.0423 | 12 | 1.0971 | 239.3146 | 12 | 0.4091 | 0.21213 | 0.23377 | 350 | 350 | 2.6214 | 1.4979 | 0.68715 | 0.46857 | 541.3444 | 0.06724 | 1.0463 | 1.0463 | 1.3676 | 104 | 350 | 104 | 350 | 2.8571 | 0.54252 | 2.3146 | 0.59788 | 0.18988 | 1.3411 | 0.42381 | 3.1643 | 22.2447 | 0.84381 | 0.33368 | 22.8155 | 0.26323 | 0.54371 | 0.007622 | 0.047149 | 0.0175 | 0.052216 | 0.003915 | 128.4019 | 0.0416 |  |  | 41.6 | 0.0027716 | 0.011825 | 0 | 0.014368 | 28.9649 | 0.19897 | 1.248 | 0.86249 | 86.2494 | -50 | -50
| 14 | 0.112 | 1.344 | 13.5 | 12.25 | 25.75 | 0.47573 | 12.5075 | 1.344 | 1.0423 | 12 | 1.0971 | 221.2585 | 12 | 0.44057 | 0.22844 | 0.25175 | 350 | 350 | 2.6214 | 1.4979 | 0.68715 | 0.46857 | 582.9863 | 0.06724 | 1.0858 | 1.0858 | 1.3969 | 112 | 350 | 112 | 350 | 2.8571 | 0.563 | 2.2941 | 0.62045 | 0.19705 | 1.4442 | 0.43592 | 3.313 | 22.2447 | 0.95277 | 0.35617 | 24.3559 | 0.27828 | 0.56173 | 0.0085182 | 0.048929 | 0.0175 | 0.052216 | 0.003915 | 131.0779 | 0.0448 |  |  | 44.8 | 0.0030975 | 0.012622 | 0 | 0.015474 | 31.193 | 0.20707 | 1.344 | 0.8665 | 86.6498 | -50 | -50
| 15 | 0.12 | 1.44 | 13.5 | 12.25 | 25.75 | 0.47573 | 12.5075 | 1.44 | 1.0423 | 12 | 1.0971 | 205.6101 | 12 | 0.47204 | 0.24476 | 0.26974 | 350 | 350 | 2.6214 | 1.4979 | 0.68715 | 0.46857 | 624.6282 | 0.06724 | 1.1239 | 1.1239 | 1.4251 | 120 | 350 | 120 | 350 | 2.8571 | 0.58276 | 2.2744 | 0.64223 | 0.20397 | 1.5474 | 0.44733 | 3.4591 | 22.2447 | 1.068 | 0.37832 | 25.8737 | 0.29305 | 0.57894 | 0.0094469 | 0.050646 | 0.0175 | 0.052216 | 0.003915 | 133.724 | 0.048 |  |  | 48 | 0.0034352 | 0.013407 | 0 | 0.016579 | 33.4211 | 0.21515 | 1.44 | 0.87001 | 87.0014 | -50 | -50
| 16 | 0.128 | 1.536 | 13.5 | 12.25 | 25.75 | 0.47573 | 12.5075 | 1.536 | 1.0423 | 12 | 1.0971 | 191.918 | 12 | 0.50351 | 0.26108 | 0.28772 | 350 | 350 | 2.6214 | 1.4979 | 0.68715 | 0.46857 | 666.2701 | 0.06724 | 1.1608 | 1.1608 | 1.4524 | 128 | 350 | 128 | 350 | 2.8571 | 0.60188 | 2.2553 | 0.66329 | 0.21066 | 1.6505 | 0.45812 | 3.6028 | 22.2447 | 1.1896 | 0.40015 | 27.3697 | 0.30759 | 0.59541 | 0.010407 | 0.052307 | 0.0175 | 0.052216 | 0.003915 | 136.3452 | 0.0512 |  |  | 51.2 | 0.0037844 | 0.01418 | 0 | 0.017684 | 35.6491 | 0.22319 | 1.536 | 0.87313 | 87.3127 | -50 | -50
| 17 | 0.136 | 1.632 | 13.5 | 12.25 | 25.75 | 0.47573 | 12.5075 | 1.632 | 1.0423 | 12 | 1.0971 | 179.8368 | 12 | 0.53498 | 0.27739 | 0.3057 | 350 | 350 | 2.6214 | 1.4979 | 0.68715 | 0.46857 | 707.912 | 0.06724 | 1.1965 | 1.1965 | 1.4789 | 136 | 350 | 136 | 350 | 2.8571 | 0.6204 | 2.2367 | 0.68371 | 0.21714 | 1.7537 | 0.46834 | 3.7445 | 22.2447 | 1.3174 | 0.42167 | 28.8446 | 0.3219 | 0.61121 | 0.011398 | 0.053917 | 0.0175 | 0.052216 | 0.003915 | 138.9458 | 0.0544 |  |  | 54.4 | 0.0041447 | 0.014943 | 0 | 0.018789 | 37.8772 | 0.23122 | 1.632 | 0.8759 | 87.5902 | -50 | -50
| 18 | 0.144 | 1.728 | 13.5 | 12.25 | 25.75 | 0.47573 | 12.5075 | 1.728 | 1.0423 | 12 | 1.0971 | 169.0981 | 12 | 0.56644 | 0.29371 | 0.32368 | 350 | 350 | 2.6214 | 1.4979 | 0.68715 | 0.46857 | 749.5538 | 0.06724 | 1.2312 | 1.2312 | 1.5046 | 144 | 350 | 144 | 350 | 2.8571 | 0.63839 | 2.2188 | 0.70353 | 0.22344 | 1.8568 | 0.47804 | 3.8843 | 22.2447 | 1.4516 | 0.44289 | 30.299 | 0.336 | 0.62639 | 0.012418 | 0.05548 | 0.0175 | 0.052216 | 0.003915 | 141.5292 | 0.0576 |  |  | 57.6 | 0.0045157 | 0.015695 | 0 | 0.019895 | 40.1053 | 0.23923 | 1.728 | 0.87839 | 87.839 | -50 | -50
| 19 | 0.152 | 1.824 | 13.5 | 12.25 | 25.75 | 0.47573 | 12.5075 | 1.824 | 1.0423 | 12 | 1.0971 | 159.4899 | 12 | 0.59791 | 0.31003 | 0.34167 | 350 | 350 | 2.6214 | 1.4979 | 0.68715 | 0.46857 | 791.1957 | 0.06724 | 1.2649 | 1.2649 | 1.5296 | 152 | 350 | 152 | 350 | 2.8571 | 0.65588 | 2.2013 | 0.72281 | 0.22956 | 1.96 | 0.48727 | 4.0224 | 22.2447 | 1.592 | 0.46381 | 31.7335 | 0.3499 | 0.64102 | 0.013467 | 0.057 | 0.0175 | 0.052216 | 0.003915 | 144.0986 | 0.0608 |  |  | 60.8 | 0.0048972 | 0.016436 | 0 | 0.021 | 42.3333 | 0.24723 | 1.824 | 0.88064 | 88.0635 | -50 | -50
| 20 | 0.16 | 1.92 | 13.5 | 12.25 | 25.75 | 0.47573 | 12.5075 | 1.92 | 1.0423 | 12 | 1.0971 | 150.8426 | 12 | 0.62938 | 0.32635 | 0.35965 | 350 | 350 | 2.6214 | 1.4979 | 0.68715 | 0.46857 | 832.8376 | 0.06724 | 1.2978 | 1.2978 | 1.5539 | 160 | 350 | 160 | 350 | 2.8571 | 0.67292 | 2.1842 | 0.74158 | 0.23552 | 2.0632 | 0.49606 | 4.1591 | 22.2447 | 1.7387 | 0.48444 | 33.1486 | 0.36362 | 0.65512 | 0.014544 | 0.058481 | 0.0175 | 0.052216 | 0.003915 | 146.6565 | 0.064 |  |  | 64 | 0.0052889 | 0.017167 | 0 | 0.022105 | 44.5614 | 0.25522 | 1.92 | 0.88267 | 88.267 | -50 | -50
| 21 | 0.168 | 2.016 | 13.5 | 12.25 | 25.75 | 0.47573 | 12.5075 | 2.016 | 1.0423 | 12 | 1.0971 | 143.0191 | 12 | 0.66085 | 0.34266 | 0.37763 | 350 | 350 | 2.6214 | 1.4979 | 0.68715 | 0.46857 | 874.4795 | 0.06724 | 1.3298 | 1.3298 | 1.5776 | 168 | 350 | 168 | 350 | 2.8571 | 0.68954 | 2.1676 | 0.7599 | 0.24134 | 2.1663 | 0.50444 | 4.2945 | 22.2447 | 1.8917 | 0.50479 | 34.5448 | 0.37718 | 0.66874 | 0.015649 | 0.059925 | 0.0175 | 0.052216 | 0.003915 | 149.205 | 0.0672 |  |  | 67.2 | 0.0056905 | 0.017888 | 0 | 0.023211 | 46.7895 | 0.26319 | 2.016 | 0.88452 | 88.4523 | -50 | -50
| 22 | 0.176 | 2.112 | 13.5 | 12.25 | 25.75 | 0.47573 | 12.5075 | 2.112 | 1.0423 | 12 | 1.0971 | 135.9069 | 12 | 0.69232 | 0.35898 | 0.39561 | 350 | 350 | 2.6214 | 1.4979 | 0.68715 | 0.46857 | 916.1214 | 0.06724 | 1.3611 | 1.3611 | 1.6008 | 176 | 350 | 176 | 350 | 2.8571 | 0.70576 | 2.1514 | 0.77778 | 0.24702 | 2.2695 | 0.51245 | 4.4287 | 22.2447 | 2.051 | 0.52487 | 35.9226 | 0.39057 | 0.68191 | 0.01678 | 0.061335 | 0.0175 | 0.052216 | 0.003915 | 151.7462 | 0.0704 |  |  | 70.4 | 0.0061018 | 0.0186 | 0 | 0.024316 | 49.0175 | 0.27116 | 2.112 | 0.88622 | 88.6217 | -50 | -50
| 23 | 0.184 | 2.208 | 13.5 | 12.25 | 25.75 | 0.47573 | 12.5075 | 2.208 | 1.0423 | 12 | 1.0971 | 129.4133 | 12 | 0.72379 | 0.3753 | 0.41359 | 350 | 350 | 2.6214 | 1.4979 | 0.68715 | 0.46857 | 957.7632 | 0.06724 | 1.3917 | 1.3917 | 1.6235 | 184 | 350 | 184 | 350 | 2.8571 | 0.72162 | 2.1355 | 0.79526 | 0.25257 | 2.3726 | 0.5201 | 4.5619 | 22.2447 | 2.2167 | 0.54468 | 37.2824 | 0.40381 | 0.69466 | 0.017937 | 0.062714 | 0.0175 | 0.052216 | 0.003915 | 154.2817 | 0.0736 |  |  | 73.6 | 0.0065225 | 0.019302 | 0 | 0.025421 | 51.2456 | 0.27913 | 2.208 | 0.88777 | 88.7771 | -50 | -50
| 24 | 0.192 | 2.304 | 13.5 | 12.25 | 25.75 | 0.47573 | 12.5075 | 2.304 | 1.0423 | 12 | 1.0971 | 123.4609 | 12 | 0.75526 | 0.39162 | 0.43158 | 350 | 350 | 2.6214 | 1.4979 | 0.68715 | 0.46857 | 999.4051 | 0.06724 | 1.4216 | 1.4216 | 1.6457 | 192 | 350 | 192 | 350 | 2.8571 | 0.73715 | 2.12 | 0.81236 | 0.258 | 2.4758 | 0.52743 | 4.6941 | 22.2447 | 2.3886 | 0.56423 | 38.6245 | 0.41691 | 0.70702 | 0.019119 | 0.064063 | 0.0175 | 0.052216 | 0.003915 | 156.8129 | 0.0768 |  |  | 76.8 | 0.0069524 | 0.019995 | 0 | 0.026526 | 53.4737 | 0.28709 | 2.304 | 0.8892 | 88.9202 | -50 | -50
| 25 | 0.2 | 2.4 | 13.5 | 12.25 | 25.75 | 0.47573 | 12.5075 | 2.4 | 1.0423 | 12 | 1.0971 | 117.9848 | 12 | 0.78673 | 0.40793 | 0.44956 | 350 | 350 | 2.6214 | 1.4979 | 0.68715 | 0.46857 | 1041.047 | 0.06724 | 1.451 | 1.451 | 1.6674 | 200 | 350 | 200 | 350 | 2.8571 | 0.75235 | 2.1048 | 0.82912 | 0.26332 | 2.5789 | 0.53444 | 4.8255 | 22.2447 | 2.5667 | 0.58353 | 39.9494 | 0.42987 | 0.719 | 0.020327 | 0.065384 | 0.0175 | 0.052216 | 0.003915 | 159.3413 | 0.08 |  |  | 80 | 0.0073915 | 0.020679 | 0 | 0.027632 | 55.7018 | 0.29504 | 2.4 | 0.89052 | 89.0524 | -50 | -50
| 26 | 0.208 | 2.496 | 13.5 | 12.25 | 25.75 | 0.47573 | 12.5075 | 2.496 | 1.0423 | 12 | 1.0971 | 112.9301 | 12 | 0.8182 | 0.42425 | 0.46754 | 350 | 350 | 2.6214 | 1.4979 | 0.68715 | 0.46857 | 1082.6889 | 0.06724 | 1.4797 | 1.4797 | 1.6887 | 208 | 350 | 208 | 350 | 2.8571 | 0.76725 | 2.0899 | 0.84554 | 0.26854 | 2.6821 | 0.54117 | 4.9561 | 22.2447 | 2.7512 | 0.60257 | 41.2574 | 0.4427 | 0.73064 | 0.021558 | 0.066678 | 0.0175 | 0.052216 | 0.003915 | 161.8678 | 0.0832 |  |  | 83.2 | 0.0078394 | 0.021354 | 0 | 0.028737 | 57.9298 | 0.303 | 2.496 | 0.89175 | 89.1748 | -50 | -50
| 27 | 0.216 | 2.592 | 13.5 | 12.25 | 25.75 | 0.47573 | 12.5075 | 2.592 | 1.0423 | 12 | 1.0971 | 108.2499 | 12 | 0.84967 | 0.44057 | 0.48552 | 350 | 350 | 2.6214 | 1.4979 | 0.68715 | 0.46857 | 1124.3308 | 0.06724 | 1.5079 | 1.5079 | 1.7095 | 216 | 350 | 216 | 350 | 2.8571 | 0.78186 | 2.0753 | 0.86164 | 0.27365 | 2.7853 | 0.54762 | 5.0861 | 22.2447 | 2.942 | 0.62137 | 42.5489 | 0.45541 | 0.74195 | 0.022814 | 0.067949 | 0.0175 | 0.052216 | 0.003915 | 164.3936 | 0.0864 |  |  | 86.4 | 0.008296 | 0.02202 | 0 | 0.029842 | 60.1579 | 0.31095 | 2.592 | 0.89288 | 89.2884 | -50 | -50
| 28 | 0.224 | 2.688 | 13.5 | 12.25 | 25.75 | 0.47573 | 12.5075 | 2.688 | 1.0423 | 12 | 1.0971 | 103.9041 | 12 | 0.88114 | 0.45689 | 0.50351 | 350 | 350 | 2.6214 | 1.4979 | 0.68715 | 0.46857 | 1165.9726 | 0.06724 | 1.5355 | 1.5355 | 1.73 | 224 | 350 | 224 | 350 | 2.8571 | 0.79621 | 2.0609 | 0.87745 | 0.27867 | 2.8884 | 0.55381 | 5.2155 | 22.2447 | 3.1391 | 0.63993 | 43.824 | 0.468 | 0.75295 | 0.024093 | 0.069195 | 0.0175 | 0.052216 | 0.003915 | 166.9196 | 0.0896 |  |  | 89.6 | 0.0087611 | 0.022678 | 0 | 0.030947 | 62.386 | 0.31891 | 2.688 | 0.89394 | 89.3942 | -50 | -50
| 29 | 0.232 | 2.784 | 13.5 | 12.25 | 25.75 | 0.47573 | 12.5075 | 2.784 | 1.0423 | 12 | 1.0971 | 99.8581 | 12 | 0.91261 | 0.4732 | 0.52149 | 350 | 350 | 2.6214 | 1.4979 | 0.68715 | 0.46857 | 1207.6145 | 0.06724 | 1.5627 | 1.5627 | 1.7502 | 232 | 350 | 232 | 350 | 2.8571 | 0.8103 | 2.0468 | 0.89298 | 0.28361 | 2.9916 | 0.55976 | 5.3444 | 22.2447 | 3.3425 | 0.65825 | 45.0833 | 0.48048 | 0.76366 | 0.025395 | 0.07042 | 0.0175 | 0.052216 | 0.003915 | 169.4465 | 0.0928 |  |  | 92.8 | 0.0092346 | 0.023327 | 0 | 0.032053 | 64.614 | 0.32686 | 2.784 | 0.89493 | 89.4929 | -50 | -50
| 30 | 0.24 | 2.88 | 13.5 | 12.25 | 25.75 | 0.47573 | 12.5075 | 2.88 | 1.0423 | 12 | 1.0971 | 96.0819 | 12 | 0.94407 | 0.48952 | 0.53947 | 350 | 350 | 2.6214 | 1.4979 | 0.68715 | 0.46857 | 1249.2564 | 0.06724 | 1.5894 | 1.5894 | 1.77 | 240 | 350 | 240 | 350 | 2.8571 | 0.82415 | 2.033 | 0.90825 | 0.28845 | 3.0947 | 0.56548 | 5.4728 | 22.2447 | 3.5521 | 0.67634 | 46.3268 | 0.49286 | 0.77408 | 0.02672 | 0.071624 | 0.0175 | 0.052216 | 0.003915 | 171.9752 | 0.096 |  |  | 96 | 0.0097163 | 0.023968 | 0 | 0.033158 | 66.8421 | 0.33482 | 2.88 | 0.89585 | 89.5852 | -50 | -50
| 31 | 0.248 | 2.976 | 13.5 | 12.25 | 25.75 | 0.47573 | 12.5075 | 2.976 | 1.0423 | 12 | 1.0971 | 92.5495 | 12 | 0.97554 | 0.50584 | 0.55745 | 350 | 350 | 2.6214 | 1.4979 | 0.68715 | 0.46857 | 1290.8983 | 0.06724 | 1.6157 | 1.6157 | 1.7894 | 248 | 350 | 248 | 350 | 2.8571 | 0.83778 | 2.0194 | 0.92326 | 0.29322 | 3.1979 | 0.57098 | 5.6008 | 22.2447 | 3.7681 | 0.6942 | 47.5549 | 0.50513 | 0.78423 | 0.028067 | 0.072808 | 0.0175 | 0.052216 | 0.003915 | 174.5062 | 0.0992 |  |  | 99.2 | 0.010206 | 0.024601 | 0 | 0.034263 | 69.0702 | 0.34278 | 2.976 | 0.89672 | 89.6716 | -50 | -50
| 32 | 0.256 | 3.072 | 13.5 | 12.25 | 25.75 | 0.47573 | 12.5075 | 3.072 | 1.0423 | 12 | 1.0971 | 89.2379 | 12 | 1.007 | 0.52215 | 0.57544 | 350 | 350 | 2.6214 | 1.4979 | 0.68715 | 0.46857 | 1332.5402 | 0.06724 | 1.6416 | 1.6416 | 1.8086 | 256 | 350 | 256 | 350 | 2.8571 | 0.85118 | 2.006 | 0.93804 | 0.29791 | 3.3011 | 0.57626 | 5.7284 | 22.2447 | 3.9903 | 0.71184 | 48.7678 | 0.5173 | 0.79413 | 0.029436 | 0.073973 | 0.0175 | 0.052216 | 0.003915 | 177.0402 | 0.1024 |  |  | 102.4 | 0.010704 | 0.025226 | 0 | 0.035368 | 71.2982 | 0.35074 | 3.072 | 0.89753 | 89.7527 | -50 | -50
| 33 | 0.264 | 3.168 | 13.5 | 12.25 | 25.75 | 0.47573 | 12.5075 | 3.168 | 1.0423 | 12 | 1.0971 | 86.1271 | 12 | 1.0385 | 0.53847 | 0.59342 | 350 | 350 | 2.6214 | 1.4979 | 0.68715 | 0.46857 | 1374.182 | 0.06724 | 1.667 | 1.667 | 1.8274 | 264 | 350 | 264 | 350 | 2.8571 | 0.86438 | 1.9928 | 0.95258 | 0.30253 | 3.4042 | 0.58135 | 5.8557 | 22.2447 | 4.2189 | 0.72926 | 49.9658 | 0.52938 | 0.80379 | 0.030827 | 0.07512 | 0.0175 | 0.052216 | 0.003915 | 179.5776 | 0.1056 |  |  | 105.6 | 0.01121 | 0.025843 | 0 | 0.036474 | 73.5263 | 0.3587 | 3.168 | 0.89829 | 89.8289 | -50 | -50
| 34 | 0.272 | 3.264 | 13.5 | 12.25 | 25.75 | 0.47573 | 12.5075 | 3.264 | 1.0423 | 12 | 1.0971 | 83.1995 | 12 | 1.07 | 0.55479 | 0.6114 | 350 | 350 | 2.6214 | 1.4979 | 0.68715 | 0.46857 | 1415.8239 | 0.06724 | 1.6921 | 1.6921 | 1.846 | 272 | 350 | 272 | 350 | 2.8571 | 0.87738 | 1.9798 | 0.96691 | 0.30708 | 3.5074 | 0.58624 | 5.9828 | 22.2447 | 4.4537 | 0.74645 | 51.1491 | 0.54136 | 0.81321 | 0.032238 | 0.07625 | 0.0175 | 0.052216 | 0.003915 | 182.1191 | 0.1088 |  |  | 108.8 | 0.011723 | 0.026452 | 0 | 0.037579 | 75.7544 | 0.36667 | 3.264 | 0.89901 | 89.9007 | -50 | -50
| 35 | 0.28 | 3.36 | 13.5 | 12.25 | 25.75 | 0.47573 | 12.5075 | 3.36 | 1.0423 | 12 | 1.0971 | 80.4391 | 12 | 1.1014 | 0.57111 | 0.62938 | 350 | 350 | 2.6214 | 1.4979 | 0.68715 | 0.46857 | 1457.4658 | 0.06724 | 1.7168 | 1.7168 | 1.8643 | 280 | 350 | 280 | 350 | 2.8571 | 0.89019 | 1.967 | 0.98102 | 0.31157 | 3.6105 | 0.59095 | 6.1097 | 22.2447 | 4.6948 | 0.76344 | 52.3179 | 0.55326 | 0.82241 | 0.033671 | 0.077363 | 0.0175 | 0.052216 | 0.003915 | 184.665 | 0.112 |  |  | 112 | 0.012244 | 0.027054 | 0 | 0.038684 | 77.9825 | 0.37465 | 3.36 | 0.89968 | 89.9683 | -50 | -50
| 36 | 0.288 | 3.456 | 13.5 | 12.25 | 25.75 | 0.47573 | 12.5075 | 3.456 | 1.0423 | 12 | 1.0971 | 77.8323 | 12 | 1.1329 | 0.58742 | 0.64737 | 350 | 350 | 2.6214 | 1.4979 | 0.68715 | 0.46857 | 1499.1077 | 0.06724 | 1.7411 | 1.7411 | 1.8823 | 288 | 350 | 288 | 350 | 2.8571 | 0.90281 | 1.9543 | 0.99494 | 0.31599 | 3.7137 | 0.59548 | 6.2364 | 22.2447 | 4.9422 | 0.78021 | 53.4724 | 0.56508 | 0.83139 | 0.035124 | 0.07846 | 0.0175 | 0.052216 | 0.003915 | 187.2157 | 0.1152 |  |  | 115.2 | 0.012772 | 0.027649 | 0 | 0.039789 | 80.2105 | 0.38263 | 3.456 | 0.90032 | 90.0322 | -50 | -50
| 37 | 0.296 | 3.552 | 13.5 | 12.25 | 25.75 | 0.47573 | 12.5075 | 3.552 | 1.0423 | 12 | 1.0971 | 75.3664 | 12 | 1.1644 | 0.60374 | 0.66535 | 350 | 350 | 2.6214 | 1.4979 | 0.68715 | 0.46857 | 1540.7496 | 0.06724 | 1.7652 | 1.7652 | 1.9001 | 296 | 350 | 296 | 350 | 2.8571 | 0.91527 | 1.9419 | 1.0087 | 0.32034 | 3.8168 | 0.59985 | 6.363 | 22.2447 | 5.196 | 0.79677 | 54.6129 | 0.57681 | 0.84017 | 0.036598 | 0.079543 | 0.0175 | 0.052216 | 0.003915 | 189.7716 | 0.1184 |  |  | 118.4 | 0.013308 | 0.028236 | 0 | 0.040895 | 82.4386 | 0.39061 | 3.552 | 0.90093 | 90.0926 | -50 | -50
| 38 | 0.304 | 3.648 | 13.5 | 12.25 | 25.75 | 0.47573 | 12.5075 | 3.648 | 1.0423 | 12 | 1.0971 | 73.0304 | 12 | 1.1958 | 0.62006 | 0.68333 | 350 | 350 | 2.6214 | 1.4979 | 0.68715 | 0.46857 | 1582.3914 | 0.06724 | 1.7889 | 1.7889 | 1.9177 | 304 | 350 | 304 | 350 | 2.8571 | 0.92755 | 1.9296 | 1.0222 | 0.32464 | 3.92 | 0.60406 | 6.4895 | 22.2447 | 5.456 | 0.81313 | 55.7394 | 0.58846 | 0.84875 | 0.038092 | 0.08061 | 0.0175 | 0.052216 | 0.003915 | 192.333 | 0.1216 |  |  | 121.6 | 0.013851 | 0.028815 | 0 | 0.042 | 84.6667 | 0.3986 | 3.648 | 0.9015 | 90.1498 | -50 | -50
| 39 | 0.312 | 3.744 | 13.5 | 12.25 | 25.75 | 0.47573 | 12.5075 | 3.744 | 1.0423 | 12 | 1.0971 | 70.8143 | 12 | 1.2273 | 0.63638 | 0.70131 | 350 | 350 | 2.6214 | 1.4979 | 0.68715 | 0.46857 | 1624.0333 | 0.06724 | 1.8122 | 1.8122 | 1.935 | 312 | 350 | 312 | 350 | 2.8571 | 0.93968 | 1.9175 | 1.0356 | 0.32889 | 4.0232 | 0.60811 | 6.6159 | 22.2447 | 5.7223 | 0.82928 | 56.8523 | 0.60004 | 0.85714 | 0.039605 | 0.081664 | 0.0175 | 0.052216 | 0.003915 | 194.9002 | 0.1248 |  |  | 124.8 | 0.014402 | 0.029388 | 0 | 0.043105 | 86.8947 | 0.40659 | 3.744 | 0.90204 | 90.2039 | -50 | -50
| 40 | 0.32 | 3.84 | 13.5 | 12.25 | 25.75 | 0.47573 | 12.5075 | 3.84 | 1.0423 | 12 | 1.0971 | 68.7091 | 12 | 1.2588 | 0.65269 | 0.71929 | 350 | 350 | 2.6214 | 1.4979 | 0.68715 | 0.46857 | 1665.6752 | 0.06724 | 1.8353 | 1.8353 | 1.9521 | 320 | 350 | 320 | 350 | 2.8571 | 0.95165 | 1.9055 | 1.0488 | 0.33308 | 4.1263 | 0.61201 | 6.7422 | 22.2447 | 5.9949 | 0.84523 | 57.9516 | 0.61154 | 0.86535 | 0.041138 | 0.082704 | 0.0175 | 0.052216 | 0.003915 | 197.4736 | 0.128 |  |  | 128 | 0.014959 | 0.029953 | 0 | 0.044211 | 89.1228 | 0.4146 | 3.84 | 0.90255 | 90.2553 | -50 | -50
| 41 | 0.328 | 3.936 | 13.5 | 12.25 | 25.75 | 0.47573 | 12.5075 | 3.936 | 1.0423 | 12 | 1.0971 | 66.7067 | 12 | 1.2902 | 0.66901 | 0.73728 | 350 | 350 | 2.6214 | 1.4979 | 0.68715 | 0.46857 | 1707.3171 | 0.06724 | 1.8581 | 1.8581 | 1.969 | 328 | 350 | 328 | 350 | 2.8571 | 0.96347 | 1.8937 | 1.0618 | 0.33722 | 4.2295 | 0.61577 | 6.8686 | 22.2447 | 6.2738 | 0.86099 | 59.0376 | 0.62297 | 0.87337 | 0.04269 | 0.083732 | 0.0175 | 0.052216 | 0.003915 | 200.0533 | 0.1312 |  |  | 131.2 | 0.015524 | 0.030511 | 0 | 0.045316 | 91.3509 | 0.4226 | 3.936 | 0.90304 | 90.3041 | -50 | -50
| 42 | 0.336 | 4.032 | 13.5 | 12.25 | 25.75 | 0.47573 | 12.5075 | 4.032 | 1.0423 | 12 | 1.0971 | 64.7997 | 12 | 1.3217 | 0.68533 | 0.75526 | 350 | 350 | 2.6214 | 1.4979 | 0.68715 | 0.46857 | 1748.959 | 0.06724 | 1.8806 | 1.8806 | 1.9857 | 336 | 350 | 336 | 350 | 2.8571 | 0.97515 | 1.882 | 1.0747 | 0.3413 | 4.3326 | 0.61939 | 6.995 | 22.2447 | 6.5589 | 0.87655 | 60.1103 | 0.63433 | 0.88123 | 0.044262 | 0.084747 | 0.0175 | 0.052216 | 0.003915 | 202.6395 | 0.1344 |  |  | 134.4 | 0.016095 | 0.031063 | 0 | 0.046421 | 93.5789 | 0.43062 | 4.032 | 0.90351 | 90.3505 | -50 | -50
| 43 | 0.344 | 4.128 | 13.5 | 12.25 | 25.75 | 0.47573 | 12.5075 | 4.128 | 1.0423 | 12 | 1.0971 | 62.9814 | 12 | 1.3532 | 0.70165 | 0.77324 | 350 | 350 | 2.6214 | 1.4979 | 0.68715 | 0.46857 | 1790.6008 | 0.06724 | 1.9029 | 1.9029 | 2.0022 | 344 | 350 | 344 | 350 | 2.8571 | 0.98669 | 1.8705 | 1.0874 | 0.34534 | 4.4358 | 0.62288 | 7.1215 | 22.2447 | 6.8504 | 0.89192 | 61.1701 | 0.64563 | 0.88892 | 0.045852 | 0.08575 | 0.0175 | 0.052216 | 0.003915 | 205.2326 | 0.1376 |  |  | 137.6 | 0.016673 | 0.031607 | 0 | 0.047526 | 95.807 | 0.43864 | 4.128 | 0.90395 | 90.3947 | -50 | -50
| 44 | 0.352 | 4.224 | 13.5 | 12.25 | 25.75 | 0.47573 | 12.5075 | 4.224 | 1.0423 | 12 | 1.0971 | 61.2459 | 12 | 1.3846 | 0.71796 | 0.79122 | 350 | 350 | 2.6214 | 1.4979 | 0.68715 | 0.46857 | 1832.2427 | 0.06724 | 1.9249 | 1.9249 | 2.0184 | 352 | 350 | 352 | 350 | 2.8571 | 0.9981 | 1.859 | 1.0999 | 0.34933 | 4.5389 | 0.62623 | 7.248 | 22.2447 | 7.1482 | 0.90709 | 62.2169 | 0.65686 | 0.89645 | 0.047461 | 0.086741 | 0.0175 | 0.052216 | 0.003915 | 207.8328 | 0.1408 |  |  | 140.8 | 0.017258 | 0.032145 | 0 | 0.048632 | 98.0351 | 0.44667 | 4.224 | 0.90437 | 90.4367 | -50 | -50
| 45 | 0.36 | 4.32 | 13.5 | 12.25 | 25.75 | 0.47573 | 12.5075 | 4.32 | 1.0423 | 12 | 1.0971 | 59.5877 | 12 | 1.4161 | 0.73428 | 0.80921 | 350 | 350 | 2.6214 | 1.4979 | 0.68715 | 0.46857 | 1873.8846 | 0.06724 | 1.9467 | 1.9467 | 2.0346 | 360 | 350 | 360 | 350 | 2.8571 | 1.0094 | 1.8478 | 1.1124 | 0.35328 | 4.6421 | 0.62947 | 7.3746 | 22.2447 | 7.4523 | 0.92208 | 63.251 | 0.66802 | 0.90383 | 0.049088 | 0.087721 | 0.0175 | 0.052216 | 0.003915 | 210.44 | 0.144 |  |  | 144 | 0.01785 | 0.032676 | 0 | 0.049737 | 100.2632 | 0.4547 | 4.32 | 0.90477 | 90.4768 | -50 | -50
| 46 | 0.368 | 4.416 | 13.5 | 12.25 | 25.75 | 0.47573 | 12.5075 | 4.416 | 1.0423 | 12 | 1.0971 | 58.0016 | 12 | 1.4476 | 0.7506 | 0.82719 | 350 | 350 | 2.6214 | 1.4979 | 0.68715 | 0.46857 | 1915.5265 | 0.06724 | 1.9682 | 1.9682 | 2.0505 | 368 | 350 | 368 | 350 | 2.8571 | 1.0205 | 1.8366 | 1.1247 | 0.35719 | 4.7453 | 0.63258 | 7.5014 | 22.2447 | 7.7626 | 0.93688 | 64.2726 | 0.67912 | 0.91105 | 0.050733 | 0.088691 | 0.0175 | 0.052216 | 0.003915 | 213.0547 | 0.1472 |  |  | 147.2 | 0.018448 | 0.033201 | 0 | 0.050842 | 102.4912 | 0.46275 | 4.416 | 0.90515 | 90.5151 | -50 | -50
| 47 | 0.376 | 4.512 | 13.5 | 12.25 | 25.75 | 0.47573 | 12.5075 | 4.512 | 1.0423 | 12 | 1.0971 | 56.483 | 12 | 1.4791 | 0.76691 | 0.84517 | 350 | 350 | 2.6214 | 1.4979 | 0.68715 | 0.46857 | 1957.1684 | 0.06724 | 1.9894 | 1.9894 | 2.0663 | 376 | 350 | 376 | 350 | 2.8571 | 1.0316 | 1.8256 | 1.1368 | 0.36105 | 4.8484 | 0.63558 | 7.6283 | 22.2447 | 8.0793 | 0.9515 | 65.2816 | 0.69017 | 0.91813 | 0.052396 | 0.089649 | 0.0175 | 0.052216 | 0.003915 | 215.6768 | 0.1504 |  |  | 150.4 | 0.019053 | 0.033719 | 0 | 0.051947 | 104.7193 | 0.4708 | 4.512 | 0.90552 | 90.5516 | -50 | -50
| 48 | 0.384 | 4.608 | 13.5 | 12.25 | 25.75 | 0.47573 | 12.5075 | 4.608 | 1.0423 | 12 | 1.0971 | 55.0279 | 12 | 1.5105 | 0.78323 | 0.86315 | 350 | 350 | 2.6214 | 1.4979 | 0.68715 | 0.46857 | 1998.8102 | 0.06724 | 2.0105 | 2.0105 | 2.0819 | 384 | 350 | 384 | 350 | 2.8571 | 1.0425 | 1.8147 | 1.1489 | 0.36487 | 4.9516 | 0.63847 | 7.7554 | 22.2447 | 8.4022 | 0.96593 | 66.2784 | 0.70115 | 0.92507 | 0.054077 | 0.090598 | 0.0175 | 0.052216 | 0.003915 | 218.3066 | 0.1536 |  |  | 153.6 | 0.019664 | 0.03423 | 0 | 0.053053 | 106.9474 | 0.47885 | 4.608 | 0.90586 | 90.5864 | -50 | -50
| 49 | 0.392 | 4.704 | 13.5 | 12.25 | 25.75 | 0.47573 | 12.5075 | 4.704 | 1.0423 | 12 | 1.0971 | 53.6322 | 12 | 1.542 | 0.79955 | 0.88114 | 350 | 350 | 2.6214 | 1.4979 | 0.68715 | 0.46857 | 2040.4521 | 0.06724 | 2.0313 | 2.0313 | 2.0973 | 392 | 350 | 392 | 350 | 2.8571 | 1.0533 | 1.8039 | 1.1608 | 0.36865 | 5.0547 | 0.64124 | 7.8827 | 22.2447 | 8.7315 | 0.98019 | 67.2629 | 0.71208 | 0.93187 | 0.055776 | 0.091537 | 0.0175 | 0.052216 | 0.003915 | 220.9441 | 0.1568 |  |  | 156.8 | 0.020282 | 0.034735 | 0 | 0.054158 | 109.1754 | 0.48692 | 4.704 | 0.9062 | 90.6198 | -50 | -50
| 50 | 0.4 | 4.8 | 13.5 | 12.25 | 25.75 | 0.47573 | 12.5075 | 4.8 | 1.0423 | 12 | 1.0971 | 52.2924 | 12 | 1.5735 | 0.81587 | 0.89912 | 350 | 350 | 2.6214 | 1.4979 | 0.68715 | 0.46857 | 2082.094 | 0.06724 | 2.052 | 2.052 | 2.1126 | 400 | 350 | 400 | 350 | 2.8571 | 1.064 | 1.7932 | 1.1725 | 0.37239 | 5.1579 | 0.64391 | 8.0102 | 22.2447 | 9.067 | 0.99426 | 68.2354 | 0.72295 | 0.93854 | 0.057492 | 0.092466 | 0.0175 | 0.052216 | 0.003915 | 223.5896 | 0.16 |  |  | 160 | 0.020906 | 0.035234 | 0 | 0.055263 | 111.4035 | 0.49499 | 4.8 | 0.90652 | 90.6517 | -50 | -50
| 51 | 0.408 | 4.896 | 13.5 | 12.25 | 25.75 | 0.47573 | 12.5075 | 4.896 | 1.0423 | 12 | 1.0971 | 51.0052 | 12 | 1.6049 | 0.83218 | 0.9171 | 350 | 350 | 2.6214 | 1.4979 | 0.68715 | 0.46857 | 2123.7359 | 0.06724 | 2.0724 | 2.0724 | 2.1277 | 408 | 350 | 408 | 350 | 2.8571 | 1.0746 | 1.7826 | 1.1842 | 0.3761 | 5.2611 | 0.64648 | 8.138 | 22.2447 | 9.4088 | 1.0082 | 69.196 | 0.73377 | 0.94507 | 0.059225 | 0.093386 | 0.0175 | 0.052216 | 0.003915 | 226.243 | 0.1632 |  |  | 163.2 | 0.021537 | 0.035727 | 0 | 0.056368 | 113.6316 | 0.50307 | 4.896 | 0.90682 | 90.6822 | -50 | -50
| 52 | 0.416 | 4.992 | 13.5 | 12.25 | 25.75 | 0.47573 | 12.5075 | 4.992 | 1.0423 | 12 | 1.0971 | 49.7676 | 12 | 1.6364 | 0.8485 | 0.93508 | 350 | 350 | 2.6214 | 1.4979 | 0.68715 | 0.46857 | 2165.3778 | 0.06724 | 2.0926 | 2.0926 | 2.1427 | 416 | 350 | 416 | 350 | 2.8571 | 1.085 | 1.7721 | 1.1958 | 0.37977 | 5.3642 | 0.64895 | 8.266 | 22.2447 | 9.7569 | 1.0219 | 70.1447 | 0.74453 | 0.95148 | 0.060976 | 0.094297 | 0.0175 | 0.052216 | 0.003915 | 228.9046 | 0.1664 |  |  | 166.4 | 0.022173 | 0.036213 | 0 | 0.057474 | 115.8596 | 0.51116 | 4.992 | 0.90711 | 90.7114 | -50 | -50
| 53 | 0.424 | 5.088 | 13.5 | 12.25 | 25.75 | 0.47573 | 12.5075 | 5.088 | 1.0423 | 12 | 1.0971 | 48.5768 | 12 | 1.6679 | 0.86482 | 0.95307 | 350 | 350 | 2.6214 | 1.4979 | 0.68715 | 0.46857 | 2207.0196 | 0.06724 | 2.1126 | 2.1126 | 2.1575 | 424 | 350 | 424 | 350 | 2.8571 | 1.0954 | 1.7617 | 1.2072 | 0.3834 | 5.4674 | 0.65132 | 8.3943 | 22.2447 | 10.1113 | 1.0354 | 71.0817 | 0.75524 | 0.95777 | 0.062743 | 0.0952 | 0.0175 | 0.052216 | 0.003915 | 231.5743 | 0.1696 |  |  | 169.6 | 0.022816 | 0.036693 | 0 | 0.058579 | 118.0877 | 0.51926 | 5.088 | 0.90739 | 90.7395 | -50 | -50
| 54 | 0.432 | 5.184 | 13.5 | 12.25 | 25.75 | 0.47573 | 12.5075 | 5.184 | 1.0423 | 12 | 1.0971 | 47.4302 | 12 | 1.6993 | 0.88114 | 0.97105 | 350 | 350 | 2.6214 | 1.4979 | 0.68715 | 0.46857 | 2248.6615 | 0.06724 | 2.1325 | 2.1325 | 2.1722 | 432 | 350 | 432 | 350 | 2.8571 | 1.1057 | 1.7514 | 1.2185 | 0.387 | 5.5705 | 0.6536 | 8.5229 | 22.2447 | 10.4721 | 1.0488 | 72.0071 | 0.76591 | 0.96394 | 0.064527 | 0.096094 | 0.0175 | 0.052216 | 0.003915 | 234.2523 | 0.1728 |  |  | 172.8 | 0.023464 | 0.037167 | 0 | 0.059684 | 120.3158 | 0.52737 | 5.184 | 0.90766 | 90.7663 | -50 | -50
| 55 | 0.44 | 5.28 | 13.5 | 12.25 | 25.75 | 0.47573 | 12.5075 | 5.28 | 1.0423 | 12 | 1.0971 | 46.3253 | 12 | 1.7308 | 0.89745 | 0.98903 | 350 | 350 | 2.6214 | 1.4979 | 0.68715 | 0.46857 | 2290.3034 | 0.06724 | 2.1521 | 2.1521 | 2.1867 | 440 | 350 | 440 | 350 | 2.8571 | 1.1159 | 1.7412 | 1.2298 | 0.39057 | 5.6737 | 0.65578 | 8.6518 | 22.2447 | 10.8391 | 1.062 | 72.921 | 0.77652 | 0.96999 | 0.066328 | 0.096979 | 0.0175 | 0.052216 | 0.003915 | 236.9387 | 0.176 |  |  | 176 | 0.024119 | 0.037635 | 0 | 0.060789 | 122.5439 | 0.53548 | 5.28 | 0.90792 | 90.7921 | -50 | -50
| 56 | 0.448 | 5.376 | 13.5 | 12.25 | 25.75 | 0.47573 | 12.5075 | 5.376 | 1.0423 | 12 | 1.0971 | 45.26 | 12 | 1.7623 | 0.91377 | 1.007 | 350 | 350 | 2.6214 | 1.4979 | 0.68715 | 0.46857 | 2331.9453 | 0.06724 | 2.1716 | 2.1716 | 2.2012 | 448 | 350 | 448 | 350 | 2.8571 | 1.126 | 1.7311 | 1.2409 | 0.3941 | 5.7768 | 0.65788 | 8.781 | 22.2447 | 11.2124 | 1.0751 | 73.8235 | 0.78708 | 0.97592 | 0.068145 | 0.097857 | 0.0175 | 0.052216 | 0.003915 | 239.6335 | 0.1792 |  |  | 179.2 | 0.02478 | 0.038097 | 0 | 0.061895 | 124.7719 | 0.54361 | 5.376 | 0.90817 | 90.8169 | -50 | -50
| 57 | 0.456 | 5.472 | 13.5 | 12.25 | 25.75 | 0.47573 | 12.5075 | 5.472 | 1.0423 | 12 | 1.0971 | 44.2321 | 12 | 1.7937 | 0.93009 | 1.025 | 350 | 350 | 2.6214 | 1.4979 | 0.68715 | 0.46857 | 2373.5872 | 0.06724 | 2.1909 | 2.1909 | 2.2155 | 456 | 350 | 456 | 350 | 2.8571 | 1.136 | 1.7211 | 1.2519 | 0.39761 | 5.88 | 0.65989 | 8.9106 | 22.2447 | 11.5919 | 1.0879 | 74.7147 | 0.7976 | 0.98175 | 0.069979 | 0.098727 | 0.0175 | 0.052216 | 0.003915 | 242.3368 | 0.1824 |  |  | 182.4 | 0.025447 | 0.038553 | 0 | 0.063 | 127 | 0.55174 | 5.472 | 0.90841 | 90.8406 | -50 | -50
| 58 | 0.464 | 5.568 | 13.5 | 12.25 | 25.75 | 0.47573 | 12.5075 | 5.568 | 1.0423 | 12 | 1.0971 | 43.2398 | 12 | 1.8252 | 0.94641 | 1.043 | 350 | 350 | 2.6214 | 1.4979 | 0.68715 | 0.46857 | 2415.229 | 0.06724 | 2.21 | 2.21 | 2.2296 | 464 | 350 | 464 | 350 | 2.8571 | 1.1459 | 1.7112 | 1.2629 | 0.40108 | 5.9832 | 0.66182 | 9.0405 | 22.2447 | 11.9778 | 1.1006 | 75.5947 | 0.80807 | 0.98746 | 0.071828 | 0.099589 | 0.0175 | 0.052216 | 0.003915 | 245.0487 | 0.1856 |  |  | 185.6 | 0.026119 | 0.039003 | 0 | 0.064105 | 129.2281 | 0.55988 | 5.568 | 0.90863 | 90.8634 | -50 | -50
| 59 | 0.472 | 5.664 | 13.5 | 12.25 | 25.75 | 0.47573 | 12.5075 | 5.664 | 1.0423 | 12 | 1.0971 | 42.2812 | 12 | 1.8567 | 0.96272 | 1.061 | 350 | 350 | 2.6214 | 1.4979 | 0.68715 | 0.46857 | 2456.8709 | 0.06724 | 2.229 | 2.229 | 2.2437 | 472 | 350 | 472 | 350 | 2.8571 | 1.1558 | 1.7014 | 1.2737 | 0.40452 | 6.0863 | 0.66366 | 9.1708 | 22.2447 | 12.37 | 1.1132 | 76.4637 | 0.8185 | 0.99307 | 0.073694 | 0.10044 | 0.0175 | 0.052216 | 0.003915 | 247.7691 | 0.1888 |  |  | 188.8 | 0.026798 | 0.039448 | 0 | 0.065211 | 131.4561 | 0.56803 | 5.664 | 0.90885 | 90.8854 | -50 | -50
| 60 | 0.48 | 5.76 | 13.5 | 12.25 | 25.75 | 0.47573 | 12.5075 | 5.76 | 1.0423 | 12 | 1.0971 | 41.3546 | 12 | 1.8881 | 0.97904 | 1.0789 | 350 | 350 | 2.6214 | 1.4979 | 0.68715 | 0.46857 | 2498.5128 | 0.06724 | 2.2478 | 2.2478 | 2.2576 | 480 | 350 | 480 | 350 | 2.8571 | 1.1655 | 1.6916 | 1.2845 | 0.40794 | 6.1895 | 0.66542 | 9.3016 | 22.2447 | 12.7685 | 1.1255 | 77.3216 | 0.82888 | 0.99858 | 0.075575 | 0.10129 | 0.0175 | 0.052216 | 0.003915 | 250.4983 | 0.192 |  |  | 192 | 0.027482 | 0.039886 | 0 | 0.066316 | 133.6842 | 0.57618 | 5.76 | 0.90906 | 90.9065 | -50 | -50
| 61 | 0.488 | 5.856 | 13.5 | 12.25 | 25.75 | 0.47573 | 12.5075 | 5.856 | 1.0423 | 12 | 1.0971 | 40.4584 | 12 | 1.9196 | 0.99536 | 1.0969 | 350 | 350 | 2.6214 | 1.4979 | 0.68715 | 0.46857 | 2540.1547 | 0.06724 | 2.2665 | 2.2665 | 2.2715 | 488 | 350 | 488 | 350 | 2.8571 | 1.1752 | 1.6819 | 1.2951 | 0.41132 | 6.2926 | 0.66711 | 9.4327 | 22.2447 | 13.1732 | 1.1378 | 78.1686 | 0.83922 | 1.004 | 0.077473 | 0.10213 | 0.0175 | 0.052216 | 0.003915 | 253.2361 | 0.1952 |  |  | 195.2 | 0.028172 | 0.040319 | 0 | 0.067421 | 135.9123 | 0.58435 | 5.856 | 0.90927 | 90.9268 | -50 | -50
| 62 | 0.496 | 5.952 | 13.5 | 12.25 | 25.75 | 0.47573 | 12.5075 | 5.952 | 1.0423 | 12 | 1.0971 | 39.5913 | 12 | 1.9511 | 1.0117 | 1.1149 | 350 | 350 | 2.6214 | 1.4979 | 0.68715 | 0.46857 | 2581.7965 | 0.06724 | 2.285 | 2.285 | 2.2852 | 496 | 350 | 496 | 350 | 2.8571 | 1.1848 | 1.6723 | 1.3057 | 0.41468 | 6.3958 | 0.66872 | 9.5642 | 22.2447 | 13.5843 | 1.1498 | 79.0049 | 0.84952 | 1.0093 | 0.079385 | 0.10297 | 0.0175 | 0.052216 | 0.003915 | 255.9827 | 0.1984 |  |  | 198.4 | 0.028867 | 0.040747 | 0 | 0.068526 | 138.1404 | 0.59252 | 5.952 | 0.90946 | 90.9463 | -50 | -50
| 63 | 0.504 | 6.048 | 13.5 | 12.25 | 25.75 | 0.47573 | 12.5075 | 6.048 | 1.0423 | 12 | 1.0971 | 38.7517 | 12 | 1.9826 | 1.028 | 1.1329 | 350 | 350 | 2.6214 | 1.4979 | 0.68715 | 0.46857 | 2623.4384 | 0.06724 | 2.3033 | 2.3033 | 2.2988 | 504 | 350 | 504 | 350 | 2.8571 | 1.1943 | 1.6628 | 1.3162 | 0.41801 | 6.4989 | 0.67025 | 9.6962 | 22.2447 | 14.0016 | 1.1617 | 79.8303 | 0.85978 | 1.0145 | 0.081314 | 0.10379 | 0.0175 | 0.052216 | 0.003915 | 258.7381 | 0.2016 |  |  | 201.6 | 0.029569 | 0.041168 | 0 | 0.069632 | 140.3684 | 0.60071 | 6.048 | 0.90965 | 90.9651 | -50 | -50
| 64 | 0.512 | 6.144 | 13.5 | 12.25 | 25.75 | 0.47573 | 12.5075 | 6.144 | 1.0423 | 12 | 1.0971 | 37.9385 | 12 | 2.014 | 1.0443 | 1.1509 | 350 | 350 | 2.6214 | 1.4979 | 0.68715 | 0.46857 | 2665.0803 | 0.06724 | 2.3215 | 2.3215 | 2.3122 | 512 | 350 | 512 | 350 | 2.8571 | 1.2038 | 1.6534 | 1.3266 | 0.42131 | 6.6021 | 0.67172 | 9.8287 | 22.2447 | 14.4253 | 1.1735 | 80.6452 | 0.86999 | 1.0196 | 0.083257 | 0.10461 | 0.0175 | 0.052216 | 0.003915 | 261.5023 | 0.2048 |  |  | 204.8 | 0.030275 | 0.041584 | 0 | 0.070737 | 142.5965 | 0.6089 | 6.144 | 0.90983 | 90.9831 | -50 | -50
| 65 | 0.52 | 6.24 | 13.5 | 12.25 | 25.75 | 0.47573 | 12.5075 | 6.24 | 1.0423 | 12 | 1.0971 | 37.1503 | 12 | 2.0455 | 1.0606 | 1.1689 | 350 | 350 | 2.6214 | 1.4979 | 0.68715 | 0.46857 | 2706.7222 | 0.06724 | 2.3396 | 2.3396 | 2.3256 | 520 | 350 | 520 | 350 | 2.8571 | 1.2131 | 1.644 | 1.3369 | 0.42459 | 6.7053 | 0.67311 | 9.9616 | 22.2447 | 14.8552 | 1.185 | 81.4495 | 0.88017 | 1.0246 | 0.085216 | 0.10543 | 0.0175 | 0.052216 | 0.003915 | 264.2754 | 0.208 |  |  | 208 | 0.030988 | 0.041995 | 0 | 0.071842 | 144.8246 | 0.6171 | 6.24 | 0.91001 | 91.0006 | -50 | -50
| 66 | 0.528 | 6.336 | 13.5 | 12.25 | 25.75 | 0.47573 | 12.5075 | 6.336 | 1.0423 | 12 | 1.0971 | 36.3862 | 12 | 2.077 | 1.0769 | 1.1868 | 350 | 350 | 2.6214 | 1.4979 | 0.68715 | 0.46857 | 2748.3641 | 0.06724 | 2.3575 | 2.3575 | 2.3389 | 528 | 350 | 528 | 350 | 2.8571 | 1.2224 | 1.6347 | 1.3472 | 0.42785 | 6.8084 | 0.67443 | 10.095 | 22.2447 | 15.2914 | 1.1965 | 82.2433 | 0.8903 | 1.0296 | 0.087191 | 0.10624 | 0.0175 | 0.052216 | 0.003915 | 267.0574 | 0.2112 |  |  | 211.2 | 0.031706 | 0.0424 | 0 | 0.072947 | 147.0526 | 0.62531 | 6.336 | 0.91017 | 91.0174 | -50 | -50
| 67 | 0.536 | 6.432 | 13.5 | 12.25 | 25.75 | 0.47573 | 12.5075 | 6.432 | 1.0423 | 12 | 1.0971 | 35.6449 | 12 | 2.1084 | 1.0933 | 1.2048 | 350 | 350 | 2.6214 | 1.4979 | 0.68715 | 0.46857 | 2790.0059 | 0.06724 | 2.3753 | 2.3753 | 2.3521 | 536 | 350 | 536 | 350 | 2.8571 | 1.2316 | 1.6255 | 1.3573 | 0.43108 | 6.9116 | 0.67569 | 10.229 | 22.2447 | 15.734 | 1.2077 | 83.0267 | 0.9004 | 1.0344 | 0.08918 | 0.10704 | 0.0175 | 0.052216 | 0.003915 | 269.8483 | 0.2144 |  |  | 214.4 | 0.032429 | 0.042799 | 0 | 0.074053 | 149.2807 | 0.63353 | 6.432 | 0.91034 | 91.0335 | -50 | -50
| 68 | 0.544 | 6.528 | 13.5 | 12.25 | 25.75 | 0.47573 | 12.5075 | 6.528 | 1.0423 | 12 | 1.0971 | 34.9255 | 12 | 2.1399 | 1.1096 | 1.2228 | 350 | 350 | 2.6214 | 1.4979 | 0.68715 | 0.46857 | 2831.6478 | 0.06724 | 2.393 | 2.393 | 2.3652 | 544 | 350 | 544 | 350 | 2.8571 | 1.2408 | 1.6163 | 1.3674 | 0.43428 | 7.0147 | 0.67688 | 10.3634 | 22.2447 | 16.1828 | 1.2189 | 83.7998 | 0.91046 | 1.0391 | 0.091184 | 0.10783 | 0.0175 | 0.052216 | 0.003915 | 272.6481 | 0.2176 |  |  | 217.6 | 0.033158 | 0.043193 | 0 | 0.075158 | 151.5088 | 0.64176 | 6.528 | 0.91049 | 91.0491 | -50 | -50
| 69 | 0.552 | 6.624 | 13.5 | 12.25 | 25.75 | 0.47573 | 12.5075 | 6.624 | 1.0423 | 12 | 1.0971 | 34.227 | 12 | 2.1714 | 1.1259 | 1.2408 | 350 | 350 | 2.6214 | 1.4979 | 0.68715 | 0.46857 | 2873.2897 | 0.06724 | 2.4105 | 2.4105 | 2.3782 | 552 | 350 | 552 | 350 | 2.8571 | 1.2499 | 1.6073 | 1.3774 | 0.43746 | 7.1179 | 0.678 | 10.4984 | 22.2447 | 16.6379 | 1.2298 | 84.5626 | 0.92049 | 1.0438 | 0.093202 | 0.10862 | 0.0175 | 0.052216 | 0.003915 | 275.4568 | 0.2208 |  |  | 220.8 | 0.033892 | 0.043582 | 0 | 0.076263 | 153.7368 | 0.64999 | 6.624 | 0.91064 | 91.0641 | -50 | -50
| 70 | 0.56 | 6.72 | 13.5 | 12.25 | 25.75 | 0.47573 | 12.5075 | 6.72 | 1.0423 | 12 | 1.0971 | 33.5485 | 12 | 2.2028 | 1.1422 | 1.2588 | 350 | 350 | 2.6214 | 1.4979 | 0.68715 | 0.46857 | 2914.9316 | 0.06724 | 2.4279 | 2.4279 | 2.391 | 560 | 350 | 560 | 350 | 2.8571 | 1.2589 | 1.5982 | 1.3874 | 0.44062 | 7.2211 | 0.67906 | 10.6339 | 22.2447 | 17.0993 | 1.2406 | 85.3153 | 0.93047 | 1.0484 | 0.095236 | 0.10941 | 0.0175 | 0.052216 | 0.003915 | 278.2746 | 0.224 |  |  | 224 | 0.034631 | 0.043965 | 0 | 0.077368 | 155.9649 | 0.65824 | 6.72 | 0.91079 | 91.0786 | -50 | -50
| 71 | 0.568 | 6.816 | 13.5 | 12.25 | 25.75 | 0.47573 | 12.5075 | 6.816 | 1.0423 | 12 | 1.0971 | 32.8893 | 12 | 2.2343 | 1.1585 | 1.2767 | 350 | 350 | 2.6214 | 1.4979 | 0.68715 | 0.46857 | 2956.5735 | 0.06724 | 2.4452 | 2.4452 | 2.4038 | 568 | 350 | 568 | 350 | 2.8571 | 1.2679 | 1.5893 | 1.3973 | 0.44376 | 7.3242 | 0.68006 | 10.7699 | 22.2447 | 17.567 | 1.2513 | 86.0579 | 0.94042 | 1.0529 | 0.097284 | 0.11019 | 0.0175 | 0.052216 | 0.003915 | 281.1014 | 0.2272 |  |  | 227.2 | 0.035376 | 0.044343 | 0 | 0.078474 | 158.193 | 0.66649 | 6.816 | 0.91093 | 91.0926 | -50 | -50
| 72 | 0.576 | 6.912 | 13.5 | 12.25 | 25.75 | 0.47573 | 12.5075 | 6.912 | 1.0423 | 12 | 1.0971 | 32.2484 | 12 | 2.2658 | 1.1748 | 1.2947 | 350 | 350 | 2.6214 | 1.4979 | 0.68715 | 0.46857 | 2998.2153 | 0.06724 | 2.4623 | 2.4623 | 2.4166 | 576 | 350 | 576 | 350 | 2.8571 | 1.2768 | 1.5804 | 1.4071 | 0.44687 | 7.4274 | 0.681 | 10.9066 | 22.2447 | 18.041 | 1.2618 | 86.7905 | 0.95034 | 1.0573 | 0.099346 | 0.11096 | 0.0175 | 0.052216 | 0.003915 | 283.9371 | 0.2304 |  |  | 230.4 | 0.036126 | 0.044716 | 0 | 0.079579 | 160.4211 | 0.67476 | 6.912 | 0.91106 | 91.1061 | -50 | -50
| 73 | 0.584 | 7.008 | 13.5 | 12.25 | 25.75 | 0.47573 | 12.5075 | 7.008 | 1.0423 | 12 | 1.0971 | 31.6251 | 12 | 2.2972 | 1.1912 | 1.3127 | 350 | 350 | 2.6214 | 1.4979 | 0.68715 | 0.46857 | 3039.8572 | 0.06724 | 2.4794 | 2.4794 | 2.4292 | 584 | 350 | 584 | 350 | 2.8571 | 1.2856 | 1.5715 | 1.4168 | 0.44996 | 7.5305 | 0.68188 | 11.0438 | 22.2447 | 18.5213 | 1.2722 | 87.5131 | 0.96022 | 1.0616 | 0.10142 | 0.11173 | 0.0175 | 0.052216 | 0.003915 | 286.7819 | 0.2336 |  |  | 233.6 | 0.036881 | 0.045084 | 0 | 0.080684 | 162.6491 | 0.68303 | 7.008 | 0.91119 | 91.1191 | -50 | -50
| 74 | 0.592 | 7.104 | 13.5 | 12.25 | 25.75 | 0.47573 | 12.5075 | 7.104 | 1.0423 | 12 | 1.0971 | 31.0188 | 12 | 2.3287 | 1.2075 | 1.3307 | 350 | 350 | 2.6214 | 1.4979 | 0.68715 | 0.46857 | 3081.4991 | 0.06724 | 2.4963 | 2.4963 | 2.4417 | 592 | 350 | 592 | 350 | 2.8571 | 1.2944 | 1.5628 | 1.4265 | 0.45303 | 7.6337 | 0.6827 | 11.1816 | 22.2447 | 19.0079 | 1.2824 | 88.2258 | 0.97007 | 1.0659 | 0.10351 | 0.11249 | 0.0175 | 0.052216 | 0.003915 | 289.6357 | 0.2368 |  |  | 236.8 | 0.037642 | 0.045446 | 0 | 0.081789 | 164.8772 | 0.69131 | 7.104 | 0.91132 | 91.1317 | -50 | -50
| 75 | 0.6 | 7.2 | 13.5 | 12.25 | 25.75 | 0.47573 | 12.5075 | 7.2 | 1.0423 | 12 | 1.0971 | 30.4288 | 12 | 2.3602 | 1.2238 | 1.3487 | 350 | 350 | 2.6214 | 1.4979 | 0.68715 | 0.46857 | 3123.141 | 0.06724 | 2.5131 | 2.5131 | 2.4542 | 600 | 350 | 600 | 350 | 2.8571 | 1.3031 | 1.554 | 1.4361 | 0.45609 | 7.7368 | 0.68346 | 11.3201 | 22.2447 | 19.5007 | 1.2925 | 88.9287 | 0.97989 | 1.0701 | 0.10562 | 0.11325 | 0.0175 | 0.052216 | 0.003915 | 292.4986 | 0.24 |  |  | 240 | 0.038407 | 0.045803 | 0 | 0.082895 | 167.1053 | 0.6996 | 7.2 | 0.91144 | 91.1438 | -50 | -50
| 76 | 0.608 | 7.296 | 13.5 | 12.25 | 25.75 | 0.47573 | 12.5075 | 7.296 | 1.0423 | 12 | 1.0971 | 29.8543 | 12 | 2.3917 | 1.2401 | 1.3667 | 350 | 350 | 2.6214 | 1.4979 | 0.68715 | 0.46857 | 3164.7829 | 0.06724 | 2.5298 | 2.5298 | 2.4665 | 608 | 350 | 608 | 350 | 2.8571 | 1.3118 | 1.5454 | 1.4456 | 0.45912 | 7.84 | 0.68417 | 11.4591 | 22.2447 | 19.9999 | 1.3024 | 89.6218 | 0.98967 | 1.0742 | 0.10774 | 0.114 | 0.0175 | 0.052216 | 0.003915 | 295.3705 | 0.2432 |  |  | 243.2 | 0.039178 | 0.046155 | 0 | 0.084 | 169.3333 | 0.7079 | 7.296 | 0.91156 | 91.1555 | -50 | -50
| 77 | 0.616 | 7.392 | 13.5 | 12.25 | 25.75 | 0.47573 | 12.5075 | 7.392 | 1.0423 | 12 | 1.0971 | 29.2948 | 12 | 2.4231 | 1.2564 | 1.3846 | 350 | 350 | 2.6214 | 1.4979 | 0.68715 | 0.46857 | 3206.4247 | 0.06724 | 2.5464 | 2.5464 | 2.4788 | 616 | 350 | 616 | 350 | 2.8571 | 1.3204 | 1.5368 | 1.4551 | 0.46213 | 7.9432 | 0.68482 | 11.5988 | 22.2447 | 20.5054 | 1.3122 | 90.3053 | 0.99942 | 1.0782 | 0.10987 | 0.11475 | 0.0175 | 0.052216 | 0.003915 | 298.2514 | 0.2464 |  |  | 246.4 | 0.039954 | 0.046502 | 0 | 0.085105 | 171.5614 | 0.71621 | 7.392 | 0.91167 | 91.1668 | -50 | -50
| 78 | 0.624 | 7.488 | 13.5 | 12.25 | 25.75 | 0.47573 | 12.5075 | 7.488 | 1.0423 | 12 | 1.0971 | 28.7498 | 12 | 2.4546 | 1.2728 | 1.4026 | 350 | 350 | 2.6214 | 1.4979 | 0.68715 | 0.46857 | 3248.0666 | 0.06724 | 2.5629 | 2.5629 | 2.491 | 624 | 350 | 624 | 350 | 2.8571 | 1.3289 | 1.5282 | 1.4645 | 0.46512 | 8.0463 | 0.68542 | 11.7392 | 22.2447 | 21.0171 | 1.3219 | 90.9791 | 1.0091 | 1.0822 | 0.11202 | 0.11549 | 0.0175 | 0.052216 | 0.003915 | 301.1415 | 0.2496 |  |  | 249.6 | 0.040735 | 0.046844 | 0 | 0.086211 | 173.7895 | 0.72453 | 7.488 | 0.91178 | 91.1777 | -50 | -50
| 79 | 0.632 | 7.584 | 13.5 | 12.25 | 25.75 | 0.47573 | 12.5075 | 7.584 | 1.0423 | 12 | 1.0971 | 28.2186 | 12 | 2.4861 | 1.2891 | 1.4206 | 350 | 350 | 2.6214 | 1.4979 | 0.68715 | 0.46857 | 3289.7085 | 0.06724 | 2.5793 | 2.5793 | 2.5032 | 632 | 350 | 632 | 350 | 2.8571 | 1.3374 | 1.5197 | 1.4739 | 0.46809 | 8.1495 | 0.68597 | 11.8802 | 22.2447 | 21.5352 | 1.3314 | 91.6433 | 1.0188 | 1.0861 | 0.11418 | 0.11623 | 0.0175 | 0.052216 | 0.003915 | 304.0405 | 0.2528 |  |  | 252.8 | 0.04152 | 0.047181 | 0 | 0.087316 | 176.0175 | 0.73286 | 7.584 | 0.91188 | 91.1883 | -50 | -50
| 80 | 0.64 | 7.68 | 13.5 | 12.25 | 25.75 | 0.47573 | 12.5075 | 7.68 | 1.0423 | 12 | 1.0971 | 27.7008 | 12 | 2.5175 | 1.3054 | 1.4386 | 350 | 350 | 2.6214 | 1.4979 | 0.68715 | 0.46857 | 3331.3504 | 0.06724 | 2.5955 | 2.5955 | 2.5152 | 640 | 350 | 640 | 350 | 2.8571 | 1.3458 | 1.5113 | 1.4832 | 0.47104 | 8.2526 | 0.68647 | 12.0219 | 22.2447 | 22.0595 | 1.3408 | 92.2981 | 1.0285 | 1.0899 | 0.11636 | 0.11696 | 0.0175 | 0.052216 | 0.003915 | 306.9487 | 0.256 |  |  | 256 | 0.042311 | 0.047513 | 0 | 0.088421 | 178.2456 | 0.74119 | 7.68 | 0.91198 | 91.1985 | -50 | -50
| 81 | 0.648 | 7.776 | 13.5 | 12.25 | 25.75 | 0.47573 | 12.5075 | 7.776 | 1.0423 | 12 | 1.0971 | 27.1959 | 12 | 2.549 | 1.3217 | 1.4566 | 350 | 350 | 2.6214 | 1.4979 | 0.68715 | 0.46857 | 3372.9923 | 0.06724 | 2.6117 | 2.6117 | 2.5272 | 648 | 350 | 648 | 350 | 2.8571 | 1.3542 | 1.5029 | 1.4924 | 0.47398 | 8.3558 | 0.68691 | 12.1643 | 22.2447 | 22.5901 | 1.35 | 92.9434 | 1.0381 | 1.0936 | 0.11854 | 0.11769 | 0.0175 | 0.052216 | 0.003915 | 309.8659 | 0.2592 |  |  | 259.2 | 0.043107 | 0.04784 | 0 | 0.089526 | 180.4737 | 0.74954 | 7.776 | 0.91208 | 91.2083 | -50 | -50
| 82 | 0.656 | 7.872 | 13.5 | 12.25 | 25.75 | 0.47573 | 12.5075 | 7.872 | 1.0423 | 12 | 1.0971 | 26.7033 | 12 | 2.5805 | 1.338 | 1.4746 | 350 | 350 | 2.6214 | 1.4979 | 0.68715 | 0.46857 | 3414.6341 | 0.06724 | 2.6278 | 2.6278 | 2.5391 | 656 | 350 | 656 | 350 | 2.8571 | 1.3626 | 1.4946 | 1.5016 | 0.47689 | 8.4589 | 0.6873 | 12.3074 | 22.2447 | 23.1271 | 1.3591 | 93.5793 | 1.0477 | 1.0973 | 0.12075 | 0.11841 | 0.0175 | 0.052216 | 0.003915 | 312.7922 | 0.2624 |  |  | 262.4 | 0.043908 | 0.048162 | 0 | 0.090632 | 182.7018 | 0.75789 | 7.872 | 0.91218 | 91.2178 | -50 | -50
| 83 | 0.664 | 7.968 | 13.5 | 12.25 | 25.75 | 0.47573 | 12.5075 | 7.968 | 1.0423 | 12 | 1.0971 | 26.2227 | 12 | 2.6119 | 1.3543 | 1.4925 | 350 | 350 | 2.6214 | 1.4979 | 0.68715 | 0.46857 | 3456.276 | 0.06724 | 2.6438 | 2.6438 | 2.5509 | 664 | 350 | 664 | 350 | 2.8571 | 1.3708 | 1.4863 | 1.5107 | 0.47979 | 8.5621 | 0.68765 | 12.4512 | 22.2447 | 23.6703 | 1.368 | 94.2059 | 1.0573 | 1.1009 | 0.12296 | 0.11913 | 0.0175 | 0.052216 | 0.003915 | 315.7275 | 0.2656 |  |  | 265.6 | 0.044713 | 0.04848 | 0 | 0.091737 | 184.9298 | 0.76626 | 7.968 | 0.91227 | 91.227 | -50 | -50
| 84 | 0.672 | 8.064 | 13.5 | 12.25 | 25.75 | 0.47573 | 12.5075 | 8.064 | 1.0423 | 12 | 1.0971 | 25.7537 | 12 | 2.6434 | 1.3707 | 1.5105 | 350 | 347.0806 | 2.6214 | 1.4979 | 0.68715 | 0.46857 | 3497.9179 | 0.06724 | 2.6596 | 2.6596 | 2.5627 | 672 | 347.0806 | 672 | 347.0806 | 2.8812 | 1.3791 | 1.5021 | 1.5198 | 0.47865 | 8.593 | 0.6933 | 12.3943 | 22.2447 | 24.2198 | 1.3992 | 96.3343 | 1.0624 | 1.1087 | 0.12415 | 0.11885 | 0.017354 | 0.051781 | 0.003915 | 316.0465 | 0.2688 |  |  | 268.8 | 0.045144 | 0.049172 | 0 | 0.092068 | 186.3835 | 0.77123 | 8.064 | 0.91271 | 91.271 | -50 | -50
| 85 | 0.68 | 8.16 | 13.5 | 12.25 | 25.75 | 0.47573 | 12.5075 | 8.16 | 1.0423 | 12 | 1.0971 | 25.2957 | 12 | 2.6749 | 1.387 | 1.5285 | 350 | 342.9973 | 2.6214 | 1.4979 | 0.68715 | 0.46857 | 3539.5598 | 0.06724 | 2.6754 | 2.6754 | 2.5744 | 680 | 342.9973 | 680 | 342.9973 | 2.9155 | 1.3873 | 1.5282 | 1.5288 | 0.47583 | 8.593 | 0.70119 | 12.2548 | 22.2447 | 24.7756 | 1.4405 | 99.1428 | 1.0655 | 1.1183 | 0.12488 | 0.11815 | 0.01715 | 0.051171 | 0.003915 | 315.2687 | 0.272 |  |  | 272 | 0.045412 | 0.050026 | 0 | 0.092068 | 187.5063 | 0.77478 | 8.16 | 0.91329 | 91.3285 | -50 | -50
| 86 | 0.688 | 8.256 | 13.5 | 12.25 | 25.75 | 0.47573 | 12.5075 | 8.256 | 1.0423 | 12 | 1.0971 | 24.8485 | 12 | 2.7063 | 1.4033 | 1.5465 | 350 | 339.0089 | 2.6214 | 1.4979 | 0.68715 | 0.46857 | 3581.2017 | 0.06724 | 2.6911 | 2.7063 | 2.5973 | 688 | 339.0089 | 688 | 339.0089 | 2.9498 | 1.4033 | 1.5465 | 1.5465 | 0.47573 | 8.6905 | 0.70943 | 12.25 | 22.2447 | 25.3377 | 1.4749 | 101.485 | 1.0777 | 1.1314 | 0.12776 | 0.11812 | 0.01695 | 0.050576 | 0.003915 | 317.3275 | 0.2752 |  |  | 275.2 | 0.046458 | 0.051199 | 0 | 0.093113 | 190.7703 | 0.7833 | 8.256 | 0.91335 | 91.3345 | -50 | -50
| 87 | 0.696 | 8.352 | 13.5 | 12.25 | 25.75 | 0.47573 | 12.5075 | 8.352 | 1.0423 | 12 | 1.0971 | 24.4116 | 12 | 2.7378 | 1.4196 | 1.5645 | 350 | 335.1123 | 2.6214 | 1.4979 | 0.68715 | 0.46857 | 3622.8435 | 0.06724 | 2.7067 | 2.7378 | 2.6206 | 696 | 335.1123 | 696 | 335.1123 | 2.9841 | 1.4196 | 1.5645 | 1.5645 | 0.47573 | 8.7916 | 0.71768 | 12.25 | 22.2447 | 25.9061 | 1.5094 | 103.8361 | 1.0902 | 1.1445 | 0.13075 | 0.11813 | 0.016756 | 0.049995 | 0.003915 | 319.5398 | 0.2784 |  |  | 278.4 | 0.047545 | 0.052397 | 0 | 0.094195 | 194.1373 | 0.79208 | 8.352 | 0.91338 | 91.3378 | -50 | -50
| 88 | 0.704 | 8.448 | 13.5 | 12.25 | 25.75 | 0.47573 | 12.5075 | 8.448 | 1.0423 | 12 | 1.0971 | 23.9848 | 12 | 2.7693 | 1.4359 | 1.5824 | 350 | 331.3042 | 2.6214 | 1.4979 | 0.68715 | 0.46857 | 3664.4854 | 0.06724 | 2.7222 | 2.7693 | 2.6439 | 704 | 331.3042 | 704 | 331.3042 | 3.0184 | 1.4359 | 1.5824 | 1.5824 | 0.47573 | 8.8926 | 0.72593 | 12.25 | 22.2447 | 26.4808 | 1.5443 | 106.2142 | 1.1028 | 1.1577 | 0.13377 | 0.11813 | 0.016565 | 0.049427 | 0.003915 | 321.8043 | 0.2816 |  |  | 281.6 | 0.048644 | 0.053608 | 0 | 0.095278 | 197.5307 | 0.80094 | 8.448 | 0.9134 | 91.3402 | -50 | -50
| 89 | 0.712 | 8.544 | 13.5 | 12.25 | 25.75 | 0.47573 | 12.5075 | 8.544 | 1.0423 | 12 | 1.0971 | 23.5676 | 12 | 2.8008 | 1.4522 | 1.6004 | 350 | 327.5817 | 2.6214 | 1.4979 | 0.68715 | 0.46857 | 3706.1273 | 0.06724 | 2.7377 | 2.8008 | 2.6672 | 712 | 327.5817 | 712 | 327.5817 | 3.0527 | 1.4522 | 1.6004 | 1.6004 | 0.47573 | 8.9937 | 0.73418 | 12.25 | 22.2447 | 27.0618 | 1.5796 | 108.6191 | 1.1153 | 1.1708 | 0.13683 | 0.11813 | 0.016379 | 0.048872 | 0.003915 | 324.1204 | 0.2848 |  |  | 284.8 | 0.049756 | 0.054833 | 0 | 0.096361 | 200.9506 | 0.80987 | 8.544 | 0.91342 | 91.3419 | -50 | -50
| 90 | 0.72 | 8.64 | 13.5 | 12.25 | 25.75 | 0.47573 | 12.5075 | 8.64 | 1.0423 | 12 | 1.0971 | 23.1598 | 12 | 2.8322 | 1.4686 | 1.6184 | 350 | 323.9419 | 2.6214 | 1.4979 | 0.68715 | 0.46857 | 3747.7692 | 0.06724 | 2.753 | 2.8322 | 2.6905 | 720 | 323.9419 | 720 | 323.9419 | 3.087 | 1.4686 | 1.6184 | 1.6184 | 0.47573 | 9.0947 | 0.74243 | 12.25 | 22.2447 | 27.649 | 1.6153 | 111.051 | 1.1278 | 1.184 | 0.13992 | 0.11812 | 0.016197 | 0.048329 | 0.003915 | 326.4875 | 0.288 |  |  | 288 | 0.050881 | 0.056073 | 0 | 0.097444 | 204.3968 | 0.81888 | 8.64 | 0.91343 | 91.3427 | -50 | -50
| 91 | 0.728 | 8.736 | 13.5 | 12.25 | 25.75 | 0.47573 | 12.5075 | 8.736 | 1.0423 | 12 | 1.0971 | 22.761 | 12 | 2.8637 | 1.4849 | 1.6364 | 350 | 320.3821 | 2.6214 | 1.4979 | 0.68715 | 0.46857 | 3789.4111 | 0.06724 | 2.7682 | 2.8637 | 2.7138 | 728 | 320.3821 | 728 | 320.3821 | 3.1213 | 1.4849 | 1.6364 | 1.6364 | 0.47573 | 9.1958 | 0.75068 | 12.25 | 22.2447 | 28.2426 | 1.6514 | 113.5098 | 1.1404 | 1.1971 | 0.14305 | 0.11813 | 0.016019 | 0.047797 | 0.003915 | 328.905 | 0.2912 |  |  | 291.2 | 0.052018 | 0.057326 | 0 | 0.098526 | 207.8695 | 0.82797 | 8.736 | 0.91343 | 91.3428 | -50 | -50
| 92 | 0.736 | 8.832 | 13.5 | 12.25 | 25.75 | 0.47573 | 12.5075 | 8.832 | 1.0423 | 12 | 1.0971 | 22.371 | 12 | 2.8952 | 1.5012 | 1.6544 | 350 | 316.8996 | 2.6214 | 1.4979 | 0.68715 | 0.46857 | 3831.0529 | 0.06724 | 2.7834 | 2.8952 | 2.7372 | 736 | 316.8996 | 736 | 316.8996 | 3.1556 | 1.5012 | 1.6544 | 1.6544 | 0.47573 | 9.2968 | 0.75893 | 12.25 | 22.2447 | 28.8425 | 1.6878 | 115.9955 | 1.1529 | 1.2103 | 0.14621 | 0.11812 | 0.015845 | 0.047278 | 0.003915 | 331.3726 | 0.2944 |  |  | 294.4 | 0.053167 | 0.058592 | 0 | 0.099609 | 211.3685 | 0.83714 | 8.832 | 0.91342 | 91.3421 | -50 | -50
| 93 | 0.744 | 8.928 | 13.5 | 12.25 | 25.75 | 0.47573 | 12.5075 | 8.928 | 1.0423 | 12 | 1.0971 | 21.9895 | 12 | 2.9266 | 1.5175 | 1.6724 | 350 | 313.4921 | 2.6214 | 1.4979 | 0.68715 | 0.46857 | 3872.6948 | 0.06724 | 2.7985 | 2.9266 | 2.7605 | 744 | 313.4921 | 744 | 313.4921 | 3.1899 | 1.5175 | 1.6724 | 1.6724 | 0.47573 | 9.3979 | 0.76718 | 12.25 | 22.2447 | 29.4486 | 1.7247 | 118.5082 | 1.1654 | 1.2234 | 0.14941 | 0.11813 | 0.015675 | 0.04677 | 0.003915 | 333.8896 | 0.2976 |  |  | 297.6 | 0.054329 | 0.059873 | 0 | 0.10069 | 214.894 | 0.84638 | 8.928 | 0.91341 | 91.3408 | -50 | -50
| 94 | 0.752 | 9.024 | 13.5 | 12.25 | 25.75 | 0.47573 | 12.5075 | 9.024 | 1.0423 | 12 | 1.0971 | 21.6161 | 12 | 2.9581 | 1.5338 | 1.6903 | 350 | 310.1571 | 2.6214 | 1.4979 | 0.68715 | 0.46857 | 3914.3367 | 0.06724 | 2.8135 | 2.9581 | 2.7838 | 752 | 310.1571 | 752 | 310.1571 | 3.2242 | 1.5338 | 1.6903 | 1.6903 | 0.47573 | 9.4989 | 0.77542 | 12.25 | 22.2447 | 30.0611 | 1.762 | 121.0478 | 1.178 | 1.2366 | 0.15264 | 0.11813 | 0.015508 | 0.046272 | 0.003915 | 336.4556 | 0.3008 |  |  | 300.8 | 0.055504 | 0.061168 | 0 | 0.10177 | 218.4458 | 0.8557 | 9.024 | 0.91339 | 91.3388 | -50 | -50
| 95 | 0.76 | 9.12 | 13.5 | 12.25 | 25.75 | 0.47573 | 12.5075 | 9.12 | 1.0423 | 12 | 1.0971 | 21.2507 | 12 | 2.9896 | 1.5501 | 1.7083 | 350 | 306.8923 | 2.6214 | 1.4979 | 0.68715 | 0.46857 | 3955.9786 | 0.06724 | 2.8284 | 2.9896 | 2.8071 | 760 | 306.8923 | 760 | 306.8923 | 3.2585 | 1.5501 | 1.7083 | 1.7083 | 0.47573 | 9.6 | 0.78367 | 12.25 | 22.2447 | 30.6798 | 1.7997 | 123.6142 | 1.1905 | 1.2498 | 0.1559 | 0.11812 | 0.015345 | 0.045785 | 0.003915 | 339.0701 | 0.304 |  |  | 304 | 0.056691 | 0.062476 | 0 | 0.10286 | 222.0241 | 0.86509 | 9.12 | 0.91336 | 91.3361 | -50 | -50
| 96 | 0.768 | 9.216 | 13.5 | 12.25 | 25.75 | 0.47573 | 12.5075 | 9.216 | 1.0423 | 12 | 1.0971 | 20.893 | 12 | 3.021 | 1.5665 | 1.7263 | 350 | 303.6955 | 2.6214 | 1.4979 | 0.68715 | 0.46857 | 3997.6205 | 0.06724 | 2.8433 | 3.021 | 2.8304 | 768 | 303.6955 | 768 | 303.6955 | 3.2928 | 1.5665 | 1.7263 | 1.7263 | 0.47573 | 9.7011 | 0.79192 | 12.25 | 22.2447 | 31.3049 | 1.8378 | 126.2076 | 1.203 | 1.2629 | 0.1592 | 0.11812 | 0.015185 | 0.045308 | 0.003915 | 341.7327 | 0.3072 |  |  | 307.2 | 0.057891 | 0.063798 | 0 | 0.10394 | 225.6288 | 0.87456 | 9.216 | 0.91333 | 91.3329 | -50 | -50
| 97 | 0.776 | 9.312 | 13.5 | 12.25 | 25.75 | 0.47573 | 12.5075 | 9.312 | 1.0423 | 12 | 1.0971 | 20.5428 | 12 | 3.0525 | 1.5828 | 1.7443 | 350 | 300.5646 | 2.6214 | 1.4979 | 0.68715 | 0.46857 | 4039.2623 | 0.06724 | 2.858 | 3.0525 | 2.8537 | 776 | 300.5646 | 776 | 300.5646 | 3.3271 | 1.5828 | 1.7443 | 1.7443 | 0.47573 | 9.8021 | 0.80017 | 12.25 | 22.2447 | 31.9362 | 1.8763 | 128.828 | 1.2156 | 1.2761 | 0.16253 | 0.11812 | 0.015028 | 0.044841 | 0.003915 | 344.443 | 0.3104 |  |  | 310.4 | 0.059103 | 0.065134 | 0 | 0.10502 | 229.2599 | 0.8841 | 9.312 | 0.91329 | 91.329 | -50 | -50
| 98 | 0.784 | 9.408 | 13.5 | 12.25 | 25.75 | 0.47573 | 12.5075 | 9.408 | 1.0423 | 12 | 1.0971 | 20.1998 | 12 | 3.084 | 1.5991 | 1.7623 | 350 | 297.4976 | 2.6214 | 1.4979 | 0.68715 | 0.46857 | 4080.9042 | 0.06724 | 2.8727 | 3.084 | 2.877 | 784 | 297.4976 | 784 | 297.4976 | 3.3614 | 1.5991 | 1.7623 | 1.7623 | 0.47573 | 9.9032 | 0.80842 | 12.25 | 22.2447 | 32.5738 | 1.9152 | 131.4752 | 1.2281 | 1.2892 | 0.1659 | 0.11813 | 0.014875 | 0.044383 | 0.003915 | 347.2006 | 0.3136 |  |  | 313.6 | 0.060328 | 0.066484 | 0 | 0.10611 | 232.9174 | 0.89372 | 9.408 | 0.91325 | 91.3246 | -50 | -50
| 99 | 0.792 | 9.504 | 13.5 | 12.25 | 25.75 | 0.47573 | 12.5075 | 9.504 | 1.0423 | 12 | 1.0971 | 19.8638 | 12 | 3.1154 | 1.6154 | 1.7803 | 350 | 294.4926 | 2.6214 | 1.4979 | 0.68715 | 0.46857 | 4122.5461 | 0.06724 | 2.8874 | 3.1154 | 2.9003 | 792 | 294.4926 | 792 | 294.4926 | 3.3957 | 1.6154 | 1.7803 | 1.7803 | 0.47573 | 10.0042 | 0.81667 | 12.25 | 22.2447 | 33.2177 | 1.9545 | 134.1494 | 1.2406 | 1.3024 | 0.16931 | 0.11813 | 0.014725 | 0.043935 | 0.003915 | 350.0051 | 0.3168 |  |  | 316.8 | 0.061566 | 0.067848 | 0 | 0.10719 | 236.6013 | 0.90341 | 9.504 | 0.9132 | 91.3196 | -50 | -50
| 100 | 0.8 | 9.6 | 13.5 | 12.25 | 25.75 | 0.47573 | 12.5075 | 9.6 | 1.0423 | 12 | 1.0971 | 19.5346 | 12 | 3.1469 | 1.6317 | 1.7982 | 350 | 291.5477 | 2.6214 | 1.4979 | 0.68715 | 0.46857 | 4164.188 | 0.06724 | 2.9019 | 3.1469 | 2.9236 | 800 | 291.5477 | 800 | 291.5477 | 3.43 | 1.6317 | 1.7982 | 1.7982 | 0.47573 | 10.1053 | 0.82492 | 12.25 | 22.2447 | 33.868 | 1.9941 | 136.8505 | 1.2532 | 1.3155 | 0.17274 | 0.11813 | 0.014577 | 0.043496 | 0.003915 | 352.856 | 0.32 |  |  | 320 | 0.062816 | 0.069225 | 0 | 0.10827 | 240.3117 | 0.91317 | 9.6 | 0.91314 | 91.3141 | -50 | -50
VIN-min
| Step | Iout (A) | Pout (W) | Vin (V) | Vout-Reflected (V) | Vsw-max (V) | Duty Cycle | Pout-max (W) | Pout-actual (W) | Iout-max (A) | Vout-actual (V) | Iout-actual | Vout-calc? | Vout-actual -? | Isw (A) | Ton-BCM (µs) | Toff-BCM (µs) | Fsw-max-BCM (kHz) | Fsw-BCM (kHz) | Ipri-min-BCM (A) | Toff-min-BCM (µs) | Iout-min-BCM (A) | Fsw-FFM (kHz) | Iout-max-FFM (A) | Iout-max-FFB (A) | Ipri-DCM (A) | Ipri (A) | COMP (V) | Iout (mA) | Fsw (kHz) | Iout (mA) | Fsw (kHz) | Tsw (µs) | Ton (µs) | Toff (µs) | Ton-diode (µs) | Duty Cycle | Pout actual (W) | Iout actual (A) | Vout actual (V) | Cout (µF) for 1% ripple | Output Pk-Pk Ripple (mV) | Cin (µF) for 5% ripple | Input Pk-Pk Ripple (mV) | Ipri-rms (A) | Isec-rms (A) | P-FET-Cond (W) | P-FET-Sw (W) | P-FET-Qg (W) | P-FET-Coss (W) | P-IQ (W) | P-IC-Total (mW) | P-Diode-Cond (W) | P-Diode-Leak (W) | P-Diode-Snubber (W) | P-Diode-Total (W) | PCu-pri (W) | PCu-sec (W) | Core Loss (W) | P-LeakL-Clamp/Snub (W) | P-Trans-Total (W) | P-Loss-Total (W) | Pout (W) | Efficiency | Efficiency (%)
| 0.1 | 1e-09 | 1.2e-08 | 9 | 12.25 | 21.25 | 0.57647 | 10.1041 | 1.2e-08 | 0.84201 | 12 |  | 17527499991 | 12 | 4.8693e-09 | 3.7872e-09 | 2.7825e-09 | 350 | 350 | 2.1176 | 1.2101 | 0.44844 | 0.46857 | 12 | 0.06724 | 0.0001 | 0.82 | 1.0069 | 1e-06 | 12 | 1e-06 | 12 | 83.3333 | 0.63778 | 82.6956 |  | 0.0076533 | 0.028241 | 0.40686 | 0.069411 | 25.3855 | 3e-09 | 1.7195e-07 | 1.1611e-05 | 0.041417 | 0.47161 | 0.00018869 | 0.0010455 | 0.0006 | 0.0012192 | 0.00261 | 5.6634 | 4e-10 |  |  | 4e-07 | 6.8615e-05 | 0.0088967 | 0 | 0.00030258 | 9.2679 | 0.014931 | 1.2e-08 | 8.0368e-07 | 8.0368e-05 | -50 | -50
| 1 | 0.008 | 0.096 | 9 | 12.25 | 21.25 | 0.57647 | 10.1041 | 0.096 | 0.84201 | 12 |  | 2181.9385 | 12 | 0.038955 | 0.030298 | 0.02226 | 350 | 350 | 2.1176 | 1.2101 | 0.44844 | 0.46857 | 41.6419 | 0.06724 | 0.28284 | 0.82 | 1.0238 | 8 | 41.6419 | 8 | 41.6419 | 24.0143 | 0.63778 | 23.3765 |  | 0.026558 | 0.098 | 0.39911 | 0.24555 | 25.3855 | 0.029503 | 0.38885 | 26.281 | 0.077153 | 0.4671 | 0.00065479 | 0.003628 | 0.0020821 | 0.0042309 | 0.00261 | 13.2058 | 0.0032 |  |  | 3.2 | 0.0002381 | 0.0087272 | 0 | 0.00105 | 10.0153 | 0.026421 | 0.096 | 0.78418 | 78.4178 | -50 | -50
| 2 | 0.016 | 0.192 | 9 | 12.25 | 21.25 | 0.57647 | 10.1041 | 0.192 | 0.84201 | 12 |  | 1086.4708 | 12 | 0.077909 | 0.060596 | 0.044519 | 350 | 350 | 2.1176 | 1.2101 | 0.44844 | 0.46857 | 83.2838 | 0.06724 | 0.4 | 0.82 | 1.0476 | 16 | 83.2838 | 16 | 83.2838 | 12.0071 | 0.63778 | 11.3694 |  | 0.053117 | 0.196 | 0.38822 | 0.50487 | 25.3855 | 0.070011 | 0.37824 | 25.5986 | 0.10911 | 0.46068 | 0.0013096 | 0.0072561 | 0.0041642 | 0.0084618 | 0.00261 | 23.8016 | 0.0064 |  |  | 6.4 | 0.00047621 | 0.0084891 | 0 | 0.0021 | 11.0653 | 0.041267 | 0.192 | 0.82309 | 82.3091 | -50 | -50
| 3 | 0.024 | 0.288 | 9 | 12.25 | 21.25 | 0.57647 | 10.1041 | 0.288 | 0.84201 | 12 |  | 721.3156 | 12 | 0.11686 | 0.090894 | 0.066779 | 350 | 350 | 2.1176 | 1.2101 | 0.44844 | 0.46857 | 124.9256 | 0.06724 | 0.4899 | 0.82 | 1.0714 | 24 | 124.9256 | 24 | 124.9256 | 8.0048 | 0.63778 | 7.367 |  | 0.079675 | 0.294 | 0.37733 | 0.77915 | 25.3855 | 0.12152 | 0.36763 | 24.9162 | 0.13363 | 0.45418 | 0.0019644 | 0.010884 | 0.0062463 | 0.012693 | 0.00261 | 34.3974 | 0.0096 |  |  | 9.6 | 0.00071431 | 0.008251 | 0 | 0.00315 | 12.1153 | 0.056113 | 0.288 | 0.83693 | 83.6935 | -50 | -50
| 4 | 0.032 | 0.384 | 9 | 12.25 | 21.25 | 0.57647 | 10.1041 | 0.384 | 0.84201 | 12 |  | 538.7385 | 12 | 0.15582 | 0.12119 | 0.089039 | 350 | 350 | 2.1176 | 1.2101 | 0.44844 | 0.46857 | 166.5675 | 0.06724 | 0.56569 | 0.82 | 1.0952 | 32 | 166.5675 | 32 | 166.5675 | 6.0036 | 0.63778 | 5.3658 |  | 0.10623 | 0.392 | 0.36644 | 1.0697 | 25.3855 | 0.18404 | 0.35702 | 24.2337 | 0.15431 | 0.44757 | 0.0026191 | 0.014512 | 0.0083284 | 0.016924 | 0.00261 | 44.9932 | 0.0128 |  |  | 12.8 | 0.00095241 | 0.0080129 | 0 | 0.0042 | 13.1653 | 0.070959 | 0.384 | 0.84403 | 84.4033 | -50 | -50
| 5 | 0.04 | 0.48 | 9 | 12.25 | 21.25 | 0.57647 | 10.1041 | 0.48 | 0.84201 | 12 |  | 429.1927 | 12 | 0.19477 | 0.15149 | 0.1113 | 350 | 350 | 2.1176 | 1.2101 | 0.44844 | 0.46857 | 208.2094 | 0.06724 | 0.63246 | 0.82 | 1.119 | 40 | 208.2094 | 40 | 208.2094 | 4.8029 | 0.63778 | 4.1651 |  | 0.13279 | 0.49 | 0.35556 | 1.3781 | 25.3855 | 0.25757 | 0.34641 | 23.5513 | 0.17252 | 0.44087 | 0.0032739 | 0.01814 | 0.01041 | 0.021154 | 0.00261 | 55.589 | 0.016 |  |  | 16 | 0.0011905 | 0.0077748 | 0 | 0.00525 | 14.2153 | 0.085804 | 0.48 | 0.84835 | 84.835 | -50 | -50
| 6 | 0.048 | 0.576 | 9 | 12.25 | 21.25 | 0.57647 | 10.1041 | 0.576 | 0.84201 | 12 |  | 356.1626 | 12 | 0.23373 | 0.18179 | 0.13356 | 350 | 350 | 2.1176 | 1.2101 | 0.44844 | 0.46857 | 249.8513 | 0.06724 | 0.69282 | 0.82 | 1.1428 | 48 | 249.8513 | 48 | 249.8513 | 4.0024 | 0.63778 | 3.3646 |  | 0.15935 | 0.588 | 0.34467 | 1.706 | 25.3855 | 0.3421 | 0.3358 | 22.8689 | 0.18899 | 0.43407 | 0.0039287 | 0.021768 | 0.012493 | 0.025385 | 0.00261 | 66.1848 | 0.0192 |  |  | 19.2 | 0.0014286 | 0.0075367 | 0 | 0.0063 | 15.2653 | 0.10065 | 0.576 | 0.85125 | 85.1252 | -50 | -50
| 7 | 0.056 | 0.672 | 9 | 12.25 | 21.25 | 0.57647 | 10.1041 | 0.672 | 0.84201 | 12 |  | 303.9985 | 12 | 0.27268 | 0.21209 | 0.15582 | 350 | 350 | 2.1176 | 1.2101 | 0.44844 | 0.46857 | 291.4932 | 0.06724 | 0.74833 | 0.82 | 1.1666 | 56 | 291.4932 | 56 | 291.4932 | 3.4306 | 0.63778 | 2.7928 |  | 0.18591 | 0.686 | 0.33378 | 2.0553 | 25.3855 | 0.43763 | 0.3252 | 22.1865 | 0.20413 | 0.42716 | 0.0045835 | 0.025396 | 0.014575 | 0.029616 | 0.00261 | 76.7807 | 0.0224 |  |  | 22.4 | 0.0016667 | 0.0072986 | 0 | 0.00735 | 16.3153 | 0.1155 | 0.672 | 0.85334 | 85.3338 | -50 | -50
| 8 | 0.064 | 0.768 | 9 | 12.25 | 21.25 | 0.57647 | 10.1041 | 0.768 | 0.84201 | 12 |  | 264.8757 | 12 | 0.31164 | 0.24238 | 0.17808 | 350 | 350 | 2.1176 | 1.2101 | 0.44844 | 0.46857 | 333.135 | 0.06724 | 0.8 | 0.82 | 1.1904 | 64 | 333.135 | 64 | 333.135 | 3.0018 | 0.63778 | 2.364 |  | 0.21247 | 0.784 | 0.32289 | 2.4281 | 25.3855 | 0.54417 | 0.31459 | 21.5041 | 0.21822 | 0.42013 | 0.0052383 | 0.029024 | 0.016657 | 0.033847 | 0.00261 | 87.3765 | 0.0256 |  |  | 25.6 | 0.0019048 | 0.0070605 | 0 | 0.0084 | 17.3653 | 0.13034 | 0.768 | 0.85491 | 85.4908 | -50 | -50
| 9 | 0.072 | 0.864 | 9 | 12.25 | 21.25 | 0.57647 | 10.1041 | 0.864 | 0.84201 | 12 |  | 234.4471 | 12 | 0.35059 | 0.27268 | 0.20034 | 350 | 350 | 2.1176 | 1.2101 | 0.44844 | 0.46857 | 374.7769 | 0.06724 | 0.84853 | 0.84853 | 1.2211 | 72 | 350 | 72 | 350 | 2.8571 | 0.65997 | 2.1972 |  | 0.23099 | 0.882 | 0.32626 | 2.7033 | 25.3855 | 0.66172 | 0.32893 | 22.5062 | 0.23545 | 0.42961 | 0.0060981 | 0.031555 | 0.0175 | 0.035561 | 0.00261 | 93.3233 | 0.0288 |  |  | 28.8 | 0.0022175 | 0.0073825 | 0 | 0.00945 | 19.05 | 0.14117 | 0.864 | 0.85955 | 85.9553 | -50 | -50
| 10 | 0.08 | 0.96 | 9 | 12.25 | 21.25 | 0.57647 | 10.1041 | 0.96 | 0.84201 | 12 |  | 210.1044 | 12 | 0.38955 | 0.30298 | 0.2226 | 350 | 350 | 2.1176 | 1.2101 | 0.44844 | 0.46857 | 416.4188 | 0.06724 | 0.89443 | 0.89443 | 1.2551 | 80 | 350 | 80 | 350 | 2.8571 | 0.69567 | 2.1615 |  | 0.24348 | 0.98 | 0.33832 | 2.8966 | 25.3855 | 0.79027 | 0.35954 | 24.6061 | 0.25481 | 0.44915 | 0.0071422 | 0.033262 | 0.0175 | 0.035561 | 0.00261 | 96.0742 | 0.032 |  |  | 32 | 0.0025972 | 0.0080695 | 0 | 0.0105 | 21.1667 | 0.14924 | 0.96 | 0.86546 | 86.5457 | -50 | -50
| 11 | 0.088 | 1.056 | 9 | 12.25 | 21.25 | 0.57647 | 10.1041 | 1.056 | 0.84201 | 12 |  | 190.188 | 12 | 0.4285 | 0.33328 | 0.24486 | 350 | 350 | 2.1176 | 1.2101 | 0.44844 | 0.46857 | 458.0607 | 0.06724 | 0.93808 | 0.93808 | 1.2875 | 88 | 350 | 88 | 350 | 2.8571 | 0.72962 | 2.1275 |  | 0.25537 | 1.078 | 0.34926 | 3.0865 | 25.3855 | 0.92982 | 0.38929 | 26.6473 | 0.27369 | 0.46736 | 0.0082398 | 0.034885 | 0.0175 | 0.035561 | 0.00261 | 98.7954 | 0.0352 |  |  | 35.2 | 0.0029963 | 0.008737 | 0 | 0.01155 | 23.2833 | 0.15728 | 1.056 | 0.87037 | 87.0369 | -50 | -50
| 12 | 0.096 | 1.152 | 9 | 12.25 | 21.25 | 0.57647 | 10.1041 | 1.152 | 0.84201 | 12 |  | 173.5911 | 12 | 0.46745 | 0.36358 | 0.26712 | 350 | 350 | 2.1176 | 1.2101 | 0.44844 | 0.46857 | 499.7026 | 0.06724 | 0.9798 | 0.9798 | 1.3184 | 96 | 350 | 96 | 350 | 2.8571 | 0.76206 | 2.0951 |  | 0.26672 | 1.176 | 0.35923 | 3.2737 | 25.3855 | 1.0804 | 0.4182 | 28.6326 | 0.29215 | 0.48441 | 0.0093886 | 0.036436 | 0.0175 | 0.035561 | 0.00261 | 101.4953 | 0.0384 |  |  | 38.4 | 0.003414 | 0.009386 | 0 | 0.0126 | 25.4 | 0.1653 | 1.152 | 0.87452 | 87.4519 | -50 | -50
| 13 | 0.104 | 1.248 | 9 | 12.25 | 21.25 | 0.57647 | 10.1041 | 1.248 | 0.84201 | 12 |  | 159.5477 | 12 | 0.50641 | 0.39387 | 0.28938 | 350 | 350 | 2.1176 | 1.2101 | 0.44844 | 0.46857 | 541.3444 | 0.06724 | 1.0198 | 1.0198 | 1.348 | 104 | 350 | 104 | 350 | 2.8571 | 0.79318 | 2.064 |  | 0.27761 | 1.274 | 0.36835 | 3.4587 | 25.3855 | 1.242 | 0.44632 | 30.5645 | 0.31022 | 0.50043 | 0.010586 | 0.037924 | 0.0175 | 0.035561 | 0.00261 | 104.1808 | 0.0416 |  |  | 41.6 | 0.0038496 | 0.010017 | 0 | 0.01365 | 27.5167 | 0.1733 | 1.248 | 0.87807 | 87.8071 | -50 | -50
| 14 | 0.112 | 1.344 | 9 | 12.25 | 21.25 | 0.57647 | 10.1041 | 1.344 | 0.84201 | 12 |  | 147.5108 | 12 | 0.54536 | 0.42417 | 0.31164 | 350 | 350 | 2.1176 | 1.2101 | 0.44844 | 0.46857 | 582.9863 | 0.06724 | 1.0583 | 1.0583 | 1.3765 | 112 | 350 | 112 | 350 | 2.8571 | 0.82312 | 2.034 |  | 0.28809 | 1.372 | 0.37671 | 3.6421 | 25.3855 | 1.4145 | 0.47368 | 32.4449 | 0.32796 | 0.51554 | 0.011831 | 0.039356 | 0.0175 | 0.035561 | 0.00261 | 106.8571 | 0.0448 |  |  | 44.8 | 0.0043022 | 0.010631 | 0 | 0.0147 | 29.6333 | 0.18129 | 1.344 | 0.88114 | 88.1144 | -50 | -50
| 15 | 0.12 | 1.44 | 9 | 12.25 | 21.25 | 0.57647 | 10.1041 | 1.44 | 0.84201 | 12 |  | 137.0789 | 12 | 0.58432 | 0.45447 | 0.3339 | 350 | 350 | 2.1176 | 1.2101 | 0.44844 | 0.46857 | 624.6282 | 0.06724 | 1.0954 | 1.0954 | 1.404 | 120 | 350 | 120 | 350 | 2.8571 | 0.85201 | 2.0051 |  | 0.2982 | 1.47 | 0.38439 | 3.8242 | 25.3855 | 1.5981 | 0.50031 | 34.2759 | 0.34537 | 0.52983 | 0.013121 | 0.040737 | 0.0175 | 0.035561 | 0.00261 | 109.5284 | 0.048 |  |  | 48 | 0.0047713 | 0.011229 | 0 | 0.01575 | 31.75 | 0.18928 | 1.44 | 0.88383 | 88.3827 | -50 | -50
| 16 | 0.128 | 1.536 | 9 | 12.25 | 21.25 | 0.57647 | 10.1041 | 1.536 | 0.84201 | 12 |  | 127.9511 | 12 | 0.62327 | 0.48477 | 0.35616 | 350 | 350 | 2.1176 | 1.2101 | 0.44844 | 0.46857 | 666.2701 | 0.06724 | 1.1314 | 1.1314 | 1.4306 | 128 | 350 | 128 | 350 | 2.8571 | 0.87996 | 1.9772 |  | 0.30798 | 1.568 | 0.39146 | 4.0055 | 25.3855 | 1.7927 | 0.52622 | 36.059 | 0.3625 | 0.54338 | 0.014455 | 0.042073 | 0.0175 | 0.035561 | 0.00261 | 112.1981 | 0.0512 |  |  | 51.2 | 0.0052563 | 0.01181 | 0 | 0.0168 | 33.8667 | 0.19726 | 1.536 | 0.88619 | 88.6189 | -50 | -50
| 17 | 0.136 | 1.632 | 9 | 12.25 | 21.25 | 0.57647 | 10.1041 | 1.632 | 0.84201 | 12 |  | 119.8974 | 12 | 0.66223 | 0.51507 | 0.37842 | 350 | 350 | 2.1176 | 1.2101 | 0.44844 | 0.46857 | 707.912 | 0.06724 | 1.1662 | 1.1662 | 1.4564 | 136 | 350 | 136 | 350 | 2.8571 | 0.90704 | 1.9501 |  | 0.31746 | 1.666 | 0.39798 | 4.1861 | 25.3855 | 1.9983 | 0.55145 | 37.7957 | 0.37936 | 0.55625 | 0.015831 | 0.043368 | 0.0175 | 0.035561 | 0.00261 | 114.8691 | 0.0544 |  |  | 54.4 | 0.0057567 | 0.012377 | 0 | 0.01785 | 35.9833 | 0.20525 | 1.632 | 0.88828 | 88.8283 | -50 | -50
| 18 | 0.144 | 1.728 | 9 | 12.25 | 21.25 | 0.57647 | 10.1041 | 1.728 | 0.84201 | 12 |  | 112.7387 | 12 | 0.70118 | 0.54536 | 0.40068 | 350 | 350 | 2.1176 | 1.2101 | 0.44844 | 0.46857 | 749.5538 | 0.06724 | 1.2 | 1.2 | 1.4815 | 144 | 350 | 144 | 350 | 2.8571 | 0.93333 | 1.9238 |  | 0.32667 | 1.764 | 0.404 | 4.3663 | 25.3855 | 2.2149 | 0.57602 | 39.4875 | 0.39598 | 0.56851 | 0.017248 | 0.044625 | 0.0175 | 0.035561 | 0.00261 | 117.5435 | 0.0576 |  |  | 57.6 | 0.006272 | 0.012928 | 0 | 0.0189 | 38.1 | 0.21324 | 1.728 | 0.89015 | 89.0151 | -50 | -50
| 19 | 0.152 | 1.824 | 9 | 12.25 | 21.25 | 0.57647 | 10.1041 | 1.824 | 0.84201 | 12 |  | 106.3336 | 12 | 0.74014 | 0.57566 | 0.42293 | 350 | 350 | 2.1176 | 1.2101 | 0.44844 | 0.46857 | 791.1957 | 0.06724 | 1.2329 | 1.2329 | 1.5058 | 152 | 350 | 152 | 350 | 2.8571 | 0.95891 | 1.8982 |  | 0.33562 | 1.862 | 0.40955 | 4.5464 | 25.3855 | 2.4425 | 0.59994 | 41.1357 | 0.41237 | 0.58019 | 0.018705 | 0.045848 | 0.0175 | 0.035561 | 0.00261 | 120.2235 | 0.0608 |  |  | 60.8 | 0.0068019 | 0.013465 | 0 | 0.01995 | 40.2167 | 0.22124 | 1.824 | 0.89183 | 89.1827 | -50 | -50
| 20 | 0.16 | 1.92 | 9 | 12.25 | 21.25 | 0.57647 | 10.1041 | 1.92 | 0.84201 | 12 |  | 100.5692 | 12 | 0.77909 | 0.60596 | 0.44519 | 350 | 350 | 2.1176 | 1.2101 | 0.44844 | 0.46857 | 832.8376 | 0.06724 | 1.2649 | 1.2649 | 1.5296 | 160 | 350 | 160 | 350 | 2.8571 | 0.98382 | 1.8733 |  | 0.34434 | 1.96 | 0.41468 | 4.7266 | 25.3855 | 2.6811 | 0.62322 | 42.7413 | 0.42854 | 0.59134 | 0.020201 | 0.047039 | 0.0175 | 0.035561 | 0.00261 | 122.9105 | 0.064 |  |  | 64 | 0.0073459 | 0.013987 | 0 | 0.021 | 42.3333 | 0.22924 | 1.92 | 0.89334 | 89.3337 | -50 | -50
| 21 | 0.168 | 2.016 | 9 | 12.25 | 21.25 | 0.57647 | 10.1041 | 2.016 | 0.84201 | 12 |  | 95.3539 | 12 | 0.81805 | 0.63626 | 0.46745 | 350 | 350 | 2.1176 | 1.2101 | 0.44844 | 0.46857 | 874.4795 | 0.06724 | 1.2961 | 1.2961 | 1.5527 | 168 | 350 | 168 | 350 | 2.8571 | 1.0081 | 1.849 |  | 0.35284 | 2.058 | 0.41941 | 4.9069 | 25.3855 | 2.9307 | 0.6459 | 44.3055 | 0.44451 | 0.602 | 0.021735 | 0.048201 | 0.0175 | 0.035561 | 0.00261 | 125.606 | 0.0672 |  |  | 67.2 | 0.0079036 | 0.014496 | 0 | 0.02205 | 44.45 | 0.23726 | 2.016 | 0.89471 | 89.4705 | -50 | -50
| 22 | 0.176 | 2.112 | 9 | 12.25 | 21.25 | 0.57647 | 10.1041 | 2.112 | 0.84201 | 12 |  | 90.6128 | 12 | 0.857 | 0.66656 | 0.48971 | 350 | 350 | 2.1176 | 1.2101 | 0.44844 | 0.46857 | 916.1214 | 0.06724 | 1.3266 | 1.3266 | 1.5753 | 176 | 350 | 176 | 350 | 2.8571 | 1.0318 | 1.8253 |  | 0.36114 | 2.156 | 0.42377 | 5.0877 | 25.3855 | 3.1913 | 0.66797 | 45.8293 | 0.46029 | 0.61221 | 0.023306 | 0.049335 | 0.0175 | 0.035561 | 0.00261 | 128.3111 | 0.0704 |  |  | 70.4 | 0.0084748 | 0.014992 | 0 | 0.0231 | 46.5667 | 0.24528 | 2.112 | 0.89595 | 89.5949 | -50 | -50
| 23 | 0.184 | 2.208 | 9 | 12.25 | 21.25 | 0.57647 | 10.1041 | 2.208 | 0.84201 | 12 |  | 86.2842 | 12 | 0.89595 | 0.69685 | 0.51197 | 350 | 350 | 2.1176 | 1.2101 | 0.44844 | 0.46857 | 957.7632 | 0.06724 | 1.3565 | 1.3565 | 1.5974 | 184 | 350 | 184 | 350 | 2.8571 | 1.055 | 1.8021 |  | 0.36926 | 2.254 | 0.42779 | 5.269 | 25.3855 | 3.4629 | 0.68946 | 47.3135 | 0.4759 | 0.62198 | 0.024913 | 0.050444 | 0.0175 | 0.035561 | 0.00261 | 131.0269 | 0.0736 |  |  | 73.6 | 0.0090592 | 0.015474 | 0 | 0.02415 | 48.6833 | 0.25331 | 2.208 | 0.89708 | 89.7083 | -50 | -50
| 24 | 0.192 | 2.304 | 9 | 12.25 | 21.25 | 0.57647 | 10.1041 | 2.304 | 0.84201 | 12 |  | 82.3163 | 12 | 0.93491 | 0.72715 | 0.53423 | 350 | 350 | 2.1176 | 1.2101 | 0.44844 | 0.46857 | 999.4051 | 0.06724 | 1.3856 | 1.3856 | 1.619 | 192 | 350 | 192 | 350 | 2.8571 | 1.0777 | 1.7794 |  | 0.3772 | 2.352 | 0.43149 | 5.4509 | 25.3855 | 3.7455 | 0.71038 | 48.7592 | 0.49133 | 0.63134 | 0.026555 | 0.051529 | 0.0175 | 0.035561 | 0.00261 | 133.7541 | 0.0768 |  |  | 76.8 | 0.0096564 | 0.015944 | 0 | 0.0252 | 50.8 | 0.26135 | 2.304 | 0.89812 | 89.8122 | -50 | -50
| 25 | 0.2 | 2.4 | 9 | 12.25 | 21.25 | 0.57647 | 10.1041 | 2.4 | 0.84201 | 12 |  | 78.666 | 12 | 0.97386 | 0.75745 | 0.55649 | 350 | 350 | 2.1176 | 1.2101 | 0.44844 | 0.46857 | 1041.047 | 0.06724 | 1.4142 | 1.4142 | 1.6402 | 200 | 350 | 200 | 350 | 2.8571 | 1.0999 | 1.7572 |  | 0.38498 | 2.45 | 0.43488 | 5.6337 | 25.3855 | 4.0392 | 0.73074 | 50.167 | 0.50661 | 0.64032 | 0.028232 | 0.052591 | 0.0175 | 0.035561 | 0.00261 | 136.4935 | 0.08 |  |  | 80 | 0.010266 | 0.016401 | 0 | 0.02625 | 52.9167 | 0.26941 | 2.4 | 0.89908 | 89.9075 | -50 | -50
| 26 | 0.208 | 2.496 | 9 | 12.25 | 21.25 | 0.57647 | 10.1041 | 2.496 | 0.84201 | 12 |  | 75.2966 | 12 | 1.0128 | 0.78775 | 0.57875 | 350 | 350 | 2.1176 | 1.2101 | 0.44844 | 0.46857 | 1082.6889 | 0.06724 | 1.4422 | 1.4422 | 1.6609 | 208 | 350 | 208 | 350 | 2.8571 | 1.1217 | 1.7354 |  | 0.3926 | 2.548 | 0.438 | 5.8174 | 25.3855 | 4.3438 | 0.75055 | 51.5378 | 0.52173 | 0.64894 | 0.029943 | 0.053633 | 0.0175 | 0.035561 | 0.00261 | 139.2458 | 0.0832 |  |  | 83.2 | 0.010888 | 0.016845 | 0 | 0.0273 | 55.0333 | 0.27748 | 2.496 | 0.89995 | 89.9953 | -50 | -50
| 27 | 0.216 | 2.592 | 9 | 12.25 | 21.25 | 0.57647 | 10.1041 | 2.592 | 0.84201 | 12 |  | 72.1769 | 12 | 1.0518 | 0.81805 | 0.60101 | 350 | 350 | 2.1176 | 1.2101 | 0.44844 | 0.46857 | 1124.3308 | 0.06724 | 1.4697 | 1.4697 | 1.6813 | 216 | 350 | 216 | 350 | 2.8571 | 1.1431 | 1.714 |  | 0.40008 | 2.646 | 0.44085 | 6.0021 | 25.3855 | 4.6594 | 0.76982 | 52.8722 | 0.53671 | 0.65722 | 0.031687 | 0.054654 | 0.0175 | 0.035561 | 0.00261 | 142.0114 | 0.0864 |  |  | 86.4 | 0.011522 | 0.017278 | 0 | 0.02835 | 57.15 | 0.28556 | 2.592 | 0.90076 | 90.0763 | -50 | -50
| 28 | 0.224 | 2.688 | 9 | 12.25 | 21.25 | 0.57647 | 10.1041 | 2.688 | 0.84201 | 12 |  | 69.2801 | 12 | 1.0907 | 0.84834 | 0.62327 | 350 | 350 | 2.1176 | 1.2101 | 0.44844 | 0.46857 | 1165.9726 | 0.06724 | 1.4967 | 1.4967 | 1.7012 | 224 | 350 | 224 | 350 | 2.8571 | 1.1641 | 1.6931 |  | 0.40742 | 2.744 | 0.44344 | 6.1879 | 25.3855 | 4.9861 | 0.78856 | 54.171 | 0.55155 | 0.66517 | 0.033463 | 0.055657 | 0.0175 | 0.035561 | 0.00261 | 144.7909 | 0.0896 |  |  | 89.6 | 0.012168 | 0.017698 | 0 | 0.0294 | 59.2667 | 0.29366 | 2.688 | 0.90151 | 90.1512 | -50 | -50
| 29 | 0.232 | 2.784 | 9 | 12.25 | 21.25 | 0.57647 | 10.1041 | 2.784 | 0.84201 | 12 |  | 66.5832 | 12 | 1.1297 | 0.87864 | 0.64553 | 350 | 350 | 2.1176 | 1.2101 | 0.44844 | 0.46857 | 1207.6145 | 0.06724 | 1.5232 | 1.5232 | 1.7209 | 232 | 350 | 232 | 350 | 2.8571 | 1.1847 | 1.6725 |  | 0.41464 | 2.842 | 0.4458 | 6.3751 | 25.3855 | 5.3237 | 0.80678 | 55.4347 | 0.56626 | 0.67282 | 0.035272 | 0.056642 | 0.0175 | 0.035561 | 0.00261 | 147.5846 | 0.0928 |  |  | 92.8 | 0.012826 | 0.018107 | 0 | 0.03045 | 61.3833 | 0.30177 | 2.784 | 0.90221 | 90.2207 | -50 | -50
| 30 | 0.24 | 2.88 | 9 | 12.25 | 21.25 | 0.57647 | 10.1041 | 2.88 | 0.84201 | 12 |  | 64.0662 | 12 | 1.1686 | 0.90894 | 0.66779 | 350 | 350 | 2.1176 | 1.2101 | 0.44844 | 0.46857 | 1249.2564 | 0.06724 | 1.5492 | 1.5492 | 1.7401 | 240 | 350 | 240 | 350 | 2.8571 | 1.2049 | 1.6522 |  | 0.42172 | 2.94 | 0.44793 | 6.5635 | 25.3855 | 5.6724 | 0.8245 | 56.6641 | 0.58084 | 0.68016 | 0.037112 | 0.057611 | 0.0175 | 0.035561 | 0.00261 | 150.393 | 0.096 |  |  | 96 | 0.013495 | 0.018505 | 0 | 0.0315 | 63.5 | 0.30989 | 2.88 | 0.90285 | 90.2852 | -50 | -50
| 31 | 0.248 | 2.976 | 9 | 12.25 | 21.25 | 0.57647 | 10.1041 | 2.976 | 0.84201 | 12 |  | 61.7117 | 12 | 1.2076 | 0.93924 | 0.69005 | 350 | 350 | 2.1176 | 1.2101 | 0.44844 | 0.46857 | 1290.8983 | 0.06724 | 1.5748 | 1.5748 | 1.7591 | 248 | 350 | 248 | 350 | 2.8571 | 1.2248 | 1.6323 |  | 0.4287 | 3.038 | 0.44985 | 6.7534 | 25.3855 | 6.0321 | 0.84171 | 57.8596 | 0.59531 | 0.68722 | 0.038983 | 0.058563 | 0.0175 | 0.035561 | 0.00261 | 153.2162 | 0.0992 |  |  | 99.2 | 0.014176 | 0.018891 | 0 | 0.03255 | 65.6167 | 0.31803 | 2.976 | 0.90345 | 90.3452 | -50 | -50
| 32 | 0.256 | 3.072 | 9 | 12.25 | 21.25 | 0.57647 | 10.1041 | 3.072 | 0.84201 | 12 |  | 59.5045 | 12 | 1.2465 | 0.96953 | 0.71231 | 350 | 350 | 2.1176 | 1.2101 | 0.44844 | 0.46857 | 1332.5402 | 0.06724 | 1.6 | 1.6 | 1.7778 | 256 | 350 | 256 | 350 | 2.8571 | 1.2444 | 1.6127 |  | 0.43556 | 3.136 | 0.45156 | 6.9449 | 25.3855 | 6.4027 | 0.85843 | 59.0219 | 0.60965 | 0.69402 | 0.040884 | 0.0595 | 0.0175 | 0.035561 | 0.00261 | 156.0547 | 0.1024 |  |  | 102.4 | 0.014867 | 0.019266 | 0 | 0.0336 | 67.7333 | 0.32619 | 3.072 | 0.90401 | 90.4011 | -50 | -50
| 33 | 0.264 | 3.168 | 9 | 12.25 | 21.25 | 0.57647 | 10.1041 | 3.168 | 0.84201 | 12 |  | 57.4311 | 12 | 1.2855 | 0.99983 | 0.73457 | 350 | 350 | 2.1176 | 1.2101 | 0.44844 | 0.46857 | 1374.182 | 0.06724 | 1.6248 | 1.6248 | 1.7962 | 264 | 350 | 264 | 350 | 2.8571 | 1.2637 | 1.5934 |  | 0.44231 | 3.234 | 0.45307 | 7.138 | 25.3855 | 6.7844 | 0.87466 | 60.1514 | 0.62388 | 0.70055 | 0.042815 | 0.060423 | 0.0175 | 0.035561 | 0.00261 | 158.9086 | 0.1056 |  |  | 105.6 | 0.015569 | 0.019631 | 0 | 0.03465 | 69.85 | 0.33436 | 3.168 | 0.90453 | 90.4533 | -50 | -50
| 34 | 0.272 | 3.264 | 9 | 12.25 | 21.25 | 0.57647 | 10.1041 | 3.264 | 0.84201 | 12 |  | 55.4797 | 12 | 1.3245 | 1.0301 | 0.75683 | 350 | 350 | 2.1176 | 1.2101 | 0.44844 | 0.46857 | 1415.8239 | 0.06724 | 1.6492 | 1.6492 | 1.8143 | 272 | 350 | 272 | 350 | 2.8571 | 1.2827 | 1.5744 |  | 0.44896 | 3.332 | 0.4544 | 7.3328 | 25.3855 | 7.1771 | 0.89042 | 61.2486 | 0.63801 | 0.70683 | 0.044776 | 0.061331 | 0.0175 | 0.035561 | 0.00261 | 161.7781 | 0.1088 |  |  | 108.8 | 0.016282 | 0.019984 | 0 | 0.0357 | 71.9667 | 0.34254 | 3.264 | 0.90502 | 90.5021 | -50 | -50
| 35 | 0.28 | 3.36 | 9 | 12.25 | 21.25 | 0.57647 | 10.1041 | 3.36 | 0.84201 | 12 |  | 53.64 | 12 | 1.3634 | 1.0604 | 0.77909 | 350 | 350 | 2.1176 | 1.2101 | 0.44844 | 0.46857 | 1457.4658 | 0.06724 | 1.6733 | 1.6733 | 1.8321 | 280 | 350 | 280 | 350 | 2.8571 | 1.3015 | 1.5557 |  | 0.45551 | 3.43 | 0.45555 | 7.5294 | 25.3855 | 7.5808 | 0.90571 | 62.3141 | 0.65203 | 0.71287 | 0.046766 | 0.062227 | 0.0175 | 0.035561 | 0.00261 | 164.6633 | 0.112 |  |  | 112 | 0.017006 | 0.020327 | 0 | 0.03675 | 74.0833 | 0.35075 | 3.36 | 0.90548 | 90.5478 | -50 | -50
| 36 | 0.288 | 3.456 | 9 | 12.25 | 21.25 | 0.57647 | 10.1041 | 3.456 | 0.84201 | 12 |  | 51.9025 | 12 | 1.4024 | 1.0907 | 0.80135 | 350 | 350 | 2.1176 | 1.2101 | 0.44844 | 0.46857 | 1499.1077 | 0.06724 | 1.6971 | 1.6971 | 1.8497 | 288 | 350 | 288 | 350 | 2.8571 | 1.3199 | 1.5372 |  | 0.46198 | 3.528 | 0.45653 | 7.7279 | 25.3855 | 7.9955 | 0.92053 | 63.3483 | 0.66596 | 0.71868 | 0.048785 | 0.063109 | 0.0175 | 0.035561 | 0.00261 | 167.5645 | 0.1152 |  |  | 115.2 | 0.01774 | 0.02066 | 0 | 0.0378 | 76.2 | 0.35896 | 3.456 | 0.90591 | 90.5906 | -50 | -50
| 37 | 0.296 | 3.552 | 9 | 12.25 | 21.25 | 0.57647 | 10.1041 | 3.552 | 0.84201 | 12 |  | 50.2591 | 12 | 1.4413 | 1.121 | 0.82361 | 350 | 350 | 2.1176 | 1.2101 | 0.44844 | 0.46857 | 1540.7496 | 0.06724 | 1.7205 | 1.7205 | 1.867 | 296 | 350 | 296 | 350 | 2.8571 | 1.3381 | 1.519 |  | 0.46835 | 3.626 | 0.45734 | 7.9284 | 25.3855 | 8.4212 | 0.93489 | 64.3516 | 0.67978 | 0.72427 | 0.050831 | 0.06398 | 0.0175 | 0.035561 | 0.00261 | 170.4818 | 0.1184 |  |  | 118.4 | 0.018484 | 0.020982 | 0 | 0.03885 | 78.3167 | 0.3672 | 3.552 | 0.90631 | 90.6308 | -50 | -50
| 38 | 0.304 | 3.648 | 9 | 12.25 | 21.25 | 0.57647 | 10.1041 | 3.648 | 0.84201 | 12 |  | 48.7022 | 12 | 1.4803 | 1.1513 | 0.84587 | 350 | 350 | 2.1176 | 1.2101 | 0.44844 | 0.46857 | 1582.3914 | 0.06724 | 1.7436 | 1.7436 | 1.8841 | 304 | 350 | 304 | 350 | 2.8571 | 1.3561 | 1.501 |  | 0.47464 | 3.724 | 0.458 | 8.131 | 25.3855 | 8.8579 | 0.94881 | 65.3244 | 0.69352 | 0.72964 | 0.052906 | 0.064839 | 0.0175 | 0.035561 | 0.00261 | 173.4152 | 0.1216 |  |  | 121.6 | 0.019239 | 0.021295 | 0 | 0.0399 | 80.4333 | 0.37545 | 3.648 | 0.90668 | 90.6685 | -50 | -50
| 39 | 0.312 | 3.744 | 9 | 12.25 | 21.25 | 0.57647 | 10.1041 | 3.744 | 0.84201 | 12 |  | 47.2253 | 12 | 1.5192 | 1.1816 | 0.86813 | 350 | 350 | 2.1176 | 1.2101 | 0.44844 | 0.46857 | 1624.0333 | 0.06724 | 1.7664 | 1.7664 | 1.901 | 312 | 350 | 312 | 350 | 2.8571 | 1.3738 | 1.4833 |  | 0.48084 | 3.822 | 0.45851 | 8.3357 | 25.3855 | 9.3056 | 0.96227 | 66.2672 | 0.70716 | 0.7348 | 0.055008 | 0.065686 | 0.0175 | 0.035561 | 0.00261 | 176.3649 | 0.1248 |  |  | 124.8 | 0.020003 | 0.021597 | 0 | 0.04095 | 82.55 | 0.38371 | 3.744 | 0.90704 | 90.7039 | -50 | -50
| 40 | 0.32 | 3.84 | 9 | 12.25 | 21.25 | 0.57647 | 10.1041 | 3.84 | 0.84201 | 12 |  | 45.8223 | 12 | 1.5582 | 1.2119 | 0.89039 | 350 | 350 | 2.1176 | 1.2101 | 0.44844 | 0.46857 | 1665.6752 | 0.06724 | 1.7889 | 1.7889 | 1.9177 | 320 | 350 | 320 | 350 | 2.8571 | 1.3913 | 1.4658 |  | 0.48697 | 3.92 | 0.45887 | 8.5427 | 25.3855 | 9.7643 | 0.9753 | 67.1803 | 0.72072 | 0.73975 | 0.057137 | 0.066523 | 0.0175 | 0.035561 | 0.00261 | 179.3309 | 0.128 |  |  | 128 | 0.020777 | 0.021889 | 0 | 0.042 | 84.6667 | 0.392 | 3.84 | 0.90737 | 90.7373 | -50 | -50
| 41 | 0.328 | 3.936 | 9 | 12.25 | 21.25 | 0.57647 | 10.1041 | 3.936 | 0.84201 | 12 |  | 44.4878 | 12 | 1.5971 | 1.2422 | 0.91265 | 350 | 350 | 2.1176 | 1.2101 | 0.44844 | 0.46857 | 1707.3171 | 0.06724 | 1.8111 | 1.8111 | 1.9341 | 328 | 350 | 328 | 350 | 2.8571 | 1.4086 | 1.4485 |  | 0.49302 | 4.018 | 0.45909 | 8.752 | 25.3855 | 10.234 | 0.9879 | 68.0641 | 0.73419 | 0.74452 | 0.059293 | 0.067349 | 0.0175 | 0.035561 | 0.00261 | 182.3133 | 0.1312 |  |  | 131.2 | 0.021561 | 0.022172 | 0 | 0.04305 | 86.7833 | 0.4003 | 3.936 | 0.90769 | 90.7687 | -50 | -50
| 42 | 0.336 | 4.032 | 9 | 12.25 | 21.25 | 0.57647 | 10.1041 | 4.032 | 0.84201 | 12 |  | 43.2169 | 12 | 1.6361 | 1.2725 | 0.93491 | 350 | 350 | 2.1176 | 1.2101 | 0.44844 | 0.46857 | 1748.959 | 0.06724 | 1.833 | 1.833 | 1.9504 | 336 | 350 | 336 | 350 | 2.8571 | 1.4257 | 1.4315 |  | 0.49899 | 4.116 | 0.45918 | 8.9638 | 25.3855 | 10.7147 | 1.0001 | 68.919 | 0.74758 | 0.74909 | 0.061476 | 0.068166 | 0.0175 | 0.035561 | 0.00261 | 185.3121 | 0.1344 |  |  | 134.4 | 0.022355 | 0.022445 | 0 | 0.0441 | 88.9 | 0.40861 | 4.032 | 0.90798 | 90.7983 | -50 | -50
| 43 | 0.344 | 4.128 | 9 | 12.25 | 21.25 | 0.57647 | 10.1041 | 4.128 | 0.84201 | 12 |  | 42.0053 | 12 | 1.675 | 1.3028 | 0.95717 | 350 | 350 | 2.1176 | 1.2101 | 0.44844 | 0.46857 | 1790.6008 | 0.06724 | 1.8547 | 1.8547 | 1.9665 | 344 | 350 | 344 | 350 | 2.8571 | 1.4426 | 1.4146 |  | 0.5049 | 4.214 | 0.45914 | 9.178 | 25.3855 | 11.2064 | 1.0118 | 69.7453 | 0.76089 | 0.75347 | 0.063684 | 0.068973 | 0.0175 | 0.035561 | 0.00261 | 188.3274 | 0.1376 |  |  | 137.6 | 0.023158 | 0.022709 | 0 | 0.04515 | 91.0167 | 0.41694 | 4.128 | 0.90826 | 90.8262 | -50 | -50
| 44 | 0.352 | 4.224 | 9 | 12.25 | 21.25 | 0.57647 | 10.1041 | 4.224 | 0.84201 | 12 |  | 40.8488 | 12 | 1.714 | 1.3331 | 0.97943 | 350 | 350 | 2.1176 | 1.2101 | 0.44844 | 0.46857 | 1832.2427 | 0.06724 | 1.8762 | 1.8762 | 1.9823 | 352 | 350 | 352 | 350 | 2.8571 | 1.4592 | 1.3979 |  | 0.51073 | 4.312 | 0.45897 | 9.3949 | 25.3855 | 11.7092 | 1.0231 | 70.5434 | 0.77412 | 0.75768 | 0.065919 | 0.06977 | 0.0175 | 0.035561 | 0.00261 | 191.3592 | 0.1408 |  |  | 140.8 | 0.02397 | 0.022963 | 0 | 0.0462 | 93.1333 | 0.42529 | 4.224 | 0.90853 | 90.8525 | -50 | -50
| 45 | 0.36 | 4.32 | 9 | 12.25 | 21.25 | 0.57647 | 10.1041 | 4.32 | 0.84201 | 12 |  | 39.7438 | 12 | 1.753 | 1.3634 | 1.0017 | 350 | 350 | 2.1176 | 1.2101 | 0.44844 | 0.46857 | 1873.8846 | 0.06724 | 1.8974 | 1.8974 | 1.998 | 360 | 350 | 360 | 350 | 2.8571 | 1.4757 | 1.3814 |  | 0.51651 | 4.41 | 0.45868 | 9.6145 | 25.3855 | 12.2229 | 1.034 | 71.3135 | 0.78728 | 0.7617 | 0.068179 | 0.070558 | 0.0175 | 0.035561 | 0.00261 | 194.4076 | 0.144 |  |  | 144 | 0.024792 | 0.023208 | 0 | 0.04725 | 95.25 | 0.43366 | 4.32 | 0.90877 | 90.8774 | -50 | -50
| 46 | 0.368 | 4.416 | 9 | 12.25 | 21.25 | 0.57647 | 10.1041 | 4.416 | 0.84201 | 12 |  | 38.6869 | 12 | 1.7919 | 1.3937 | 1.0239 | 350 | 350 | 2.1176 | 1.2101 | 0.44844 | 0.46857 | 1915.5265 | 0.06724 | 1.9183 | 1.9183 | 2.0136 | 368 | 350 | 368 | 350 | 2.8571 | 1.492 | 1.3651 |  | 0.52221 | 4.508 | 0.45828 | 9.8368 | 25.3855 | 12.7477 | 1.0445 | 72.056 | 0.80036 | 0.76556 | 0.070464 | 0.071338 | 0.0175 | 0.035561 | 0.00261 | 197.4724 | 0.1472 |  |  | 147.2 | 0.025623 | 0.023443 | 0 | 0.0483 | 97.3667 | 0.44204 | 4.416 | 0.90901 | 90.9009 | -50 | -50
| 47 | 0.376 | 4.512 | 9 | 12.25 | 21.25 | 0.57647 | 10.1041 | 4.512 | 0.84201 | 12 |  | 37.675 | 12 | 1.8309 | 1.424 | 1.0462 | 350 | 350 | 2.1176 | 1.2101 | 0.44844 | 0.46857 | 1957.1684 | 0.06724 | 1.9391 | 1.9391 | 2.0289 | 376 | 350 | 376 | 350 | 2.8571 | 1.5082 | 1.349 |  | 0.52786 | 4.606 | 0.45776 | 10.0621 | 25.3855 | 13.2834 | 1.0546 | 72.7712 | 0.81338 | 0.76925 | 0.072774 | 0.072109 | 0.0175 | 0.035561 | 0.00261 | 200.5539 | 0.1504 |  |  | 150.4 | 0.026463 | 0.02367 | 0 | 0.04935 | 99.4833 | 0.45044 | 4.512 | 0.90923 | 90.9231 | -50 | -50
| 48 | 0.384 | 4.608 | 9 | 12.25 | 21.25 | 0.57647 | 10.1041 | 4.608 | 0.84201 | 12 |  | 36.7054 | 12 | 1.8698 | 1.4543 | 1.0685 | 350 | 350 | 2.1176 | 1.2101 | 0.44844 | 0.46857 | 1998.8102 | 0.06724 | 1.9596 | 1.9596 | 2.0441 | 384 | 350 | 384 | 350 | 2.8571 | 1.5241 | 1.333 |  | 0.53344 | 4.704 | 0.45713 | 10.2903 | 25.3855 | 13.8302 | 1.0643 | 73.4594 | 0.82632 | 0.77278 | 0.075109 | 0.072872 | 0.0175 | 0.035561 | 0.00261 | 203.6518 | 0.1536 |  |  | 153.6 | 0.027312 | 0.023888 | 0 | 0.0504 | 101.6 | 0.45885 | 4.608 | 0.90944 | 90.944 | -50 | -50
| 49 | 0.392 | 4.704 | 9 | 12.25 | 21.25 | 0.57647 | 10.1041 | 4.704 | 0.84201 | 12 |  | 35.7755 | 12 | 1.9088 | 1.4846 | 1.0907 | 350 | 350 | 2.1176 | 1.2101 | 0.44844 | 0.46857 | 2040.4521 | 0.06724 | 1.9799 | 1.9799 | 2.0592 | 392 | 350 | 392 | 350 | 2.8571 | 1.5399 | 1.3172 |  | 0.53897 | 4.802 | 0.45639 | 10.5216 | 25.3855 | 14.3879 | 1.0736 | 74.1208 | 0.8392 | 0.77615 | 0.077468 | 0.073627 | 0.0175 | 0.035561 | 0.00261 | 206.7664 | 0.1568 |  |  | 156.8 | 0.02817 | 0.024096 | 0 | 0.05145 | 103.7167 | 0.46728 | 4.704 | 0.90964 | 90.9639 | -50 | -50
| 50 | 0.4 | 4.8 | 9 | 12.25 | 21.25 | 0.57647 | 10.1041 | 4.8 | 0.84201 | 12 |  | 34.8828 | 12 | 1.9477 | 1.5149 | 1.113 | 350 | 350 | 2.1176 | 1.2101 | 0.44844 | 0.46857 | 2082.094 | 0.06724 | 2 | 2 | 2.0741 | 400 | 350 | 400 | 350 | 2.8571 | 1.5556 | 1.3016 |  | 0.54444 | 4.9 | 0.45556 | 10.7561 | 25.3855 | 14.9567 | 1.0825 | 74.7558 | 0.85201 | 0.77936 | 0.079852 | 0.074375 | 0.0175 | 0.035561 | 0.00261 | 209.8974 | 0.16 |  |  | 160 | 0.029037 | 0.024296 | 0 | 0.0525 | 105.8333 | 0.47573 | 4.8 | 0.90983 | 90.9827 | -50 | -50
| 51 | 0.408 | 4.896 | 9 | 12.25 | 21.25 | 0.57647 | 10.1041 | 4.896 | 0.84201 | 12 |  | 34.0252 | 12 | 1.9867 | 1.5452 | 1.1352 | 350 | 350 | 2.1176 | 1.2101 | 0.44844 | 0.46857 | 2123.7359 | 0.06724 | 2.0199 | 2.0199 | 2.0888 | 408 | 350 | 408 | 350 | 2.8571 | 1.571 | 1.2861 |  | 0.54986 | 4.998 | 0.45462 | 10.9939 | 25.3855 | 15.5364 | 1.0911 | 75.3645 | 0.86476 | 0.78242 | 0.082259 | 0.075115 | 0.0175 | 0.035561 | 0.00261 | 213.045 | 0.1632 |  |  | 163.2 | 0.029912 | 0.024488 | 0 | 0.05355 | 107.95 | 0.48419 | 4.896 | 0.91 | 91.0004 | -50 | -50
| 52 | 0.416 | 4.992 | 9 | 12.25 | 21.25 | 0.57647 | 10.1041 | 4.992 | 0.84201 | 12 |  | 33.2007 | 12 | 2.0256 | 1.5755 | 1.1575 | 350 | 350 | 2.1176 | 1.2101 | 0.44844 | 0.46857 | 2165.3778 | 0.06724 | 2.0396 | 2.0396 | 2.1034 | 416 | 350 | 416 | 350 | 2.8571 | 1.5864 | 1.2708 |  | 0.55523 | 5.096 | 0.45358 | 11.235 | 25.3855 | 16.1272 | 1.0992 | 75.9474 | 0.87745 | 0.78534 | 0.084691 | 0.075848 | 0.0175 | 0.035561 | 0.00261 | 216.209 | 0.1664 |  |  | 166.4 | 0.030797 | 0.02467 | 0 | 0.0546 | 110.0667 | 0.49268 | 4.992 | 0.91017 | 91.0172 | -50 | -50
| 53 | 0.424 | 5.088 | 9 | 12.25 | 21.25 | 0.57647 | 10.1041 | 5.088 | 0.84201 | 12 |  | 32.4073 | 12 | 2.0646 | 1.6058 | 1.1798 | 350 | 350 | 2.1176 | 1.2101 | 0.44844 | 0.46857 | 2207.0196 | 0.06724 | 2.0591 | 2.0591 | 2.1179 | 424 | 350 | 424 | 350 | 2.8571 | 1.6015 | 1.2556 |  | 0.56054 | 5.194 | 0.45245 | 11.4797 | 25.3855 | 16.729 | 1.107 | 76.5045 | 0.89007 | 0.7881 | 0.087145 | 0.076574 | 0.0175 | 0.035561 | 0.00261 | 219.3896 | 0.1696 |  |  | 169.6 | 0.031689 | 0.024844 | 0 | 0.05565 | 112.1833 | 0.50117 | 5.088 | 0.91033 | 91.0331 | -50 | -50
| 54 | 0.432 | 5.184 | 9 | 12.25 | 21.25 | 0.57647 | 10.1041 | 5.184 | 0.84201 | 12 |  | 31.6435 | 12 | 2.1035 | 1.6361 | 1.202 | 350 | 350 | 2.1176 | 1.2101 | 0.44844 | 0.46857 | 2248.6615 | 0.06724 | 2.0785 | 2.0785 | 2.1322 | 432 | 350 | 432 | 350 | 2.8571 | 1.6166 | 1.2406 |  | 0.5658 | 5.292 | 0.45123 | 11.7279 | 25.3855 | 17.3418 | 1.1143 | 77.0362 | 0.90264 | 0.79072 | 0.089623 | 0.077293 | 0.0175 | 0.035561 | 0.00261 | 222.5866 | 0.1728 |  |  | 172.8 | 0.03259 | 0.02501 | 0 | 0.0567 | 114.3 | 0.50969 | 5.184 | 0.91048 | 91.0482 | -50 | -50
| 55 | 0.44 | 5.28 | 9 | 12.25 | 21.25 | 0.57647 | 10.1041 | 5.28 | 0.84201 | 12 |  | 30.9074 | 12 | 2.1425 | 1.6664 | 1.2243 | 350 | 345.9402 | 2.1176 | 1.2101 | 0.44844 | 0.46857 | 2290.3034 | 0.06724 | 2.0976 | 2.0976 | 2.1464 | 440 | 345.9402 | 440 | 345.9402 | 2.8907 | 1.6315 | 1.2592 |  | 0.56439 | 5.3275 | 0.45687 | 11.6609 | 25.3855 | 17.9656 | 1.152 | 79.6133 | 0.90982 | 0.7993 | 0.091056 | 0.0771 | 0.017297 | 0.035148 | 0.00261 | 223.2111 | 0.176 |  |  | 176 | 0.033111 | 0.025556 | 0 | 0.05708 | 115.7468 | 0.51496 | 5.28 | 0.91114 | 91.1137 | -50 | -50
| 56 | 0.448 | 5.376 | 9 | 12.25 | 21.25 | 0.57647 | 10.1041 | 5.376 | 0.84201 | 12 |  | 30.1978 | 12 | 2.1815 | 1.6967 | 1.2465 | 350 | 339.7627 | 2.1176 | 1.2101 | 0.44844 | 0.46857 | 2331.9453 | 0.06724 | 2.1166 | 2.1166 | 2.1604 | 448 | 339.7627 | 448 | 339.7627 | 2.9432 | 1.6462 | 1.297 |  | 0.55933 | 5.3275 | 0.46636 | 11.4236 | 25.3855 | 18.6004 | 1.2082 | 83.4371 | 0.91393 | 0.81121 | 0.09188 | 0.076409 | 0.016988 | 0.03452 | 0.00261 | 222.4071 | 0.1792 |  |  | 179.2 | 0.033411 | 0.026323 | 0 | 0.05708 | 116.8135 | 0.51842 | 5.376 | 0.91205 | 91.2049 | -50 | -50
| 57 | 0.456 | 5.472 | 9 | 12.25 | 21.25 | 0.57647 | 10.1041 | 5.472 | 0.84201 | 12 |  | 29.5131 | 12 | 2.2204 | 1.727 | 1.2688 | 350 | 333.8019 | 2.1176 | 1.2101 | 0.44844 | 0.46857 | 2373.5872 | 0.06724 | 2.1354 | 2.2204 | 2.2373 | 456 | 333.8019 | 456 | 333.8019 | 2.9958 | 1.727 | 1.2688 |  | 0.57647 | 5.76 | 0.4702 | 12.25 | 25.3855 | 19.2462 | 1.203 | 83.1235 | 0.97333 | 0.83428 | 0.10421 | 0.07875 | 0.01669 | 0.033915 | 0.00261 | 236.176 | 0.1824 |  |  | 182.4 | 0.037895 | 0.027841 | 0 | 0.061714 | 127.4505 | 0.54603 | 5.472 | 0.90927 | 90.9268 | -50 | -50
| 58 | 0.464 | 5.568 | 9 | 12.25 | 21.25 | 0.57647 | 10.1041 | 5.568 | 0.84201 | 12 |  | 28.8521 | 12 | 2.2594 | 1.7573 | 1.2911 | 350 | 328.0467 | 2.1176 | 1.2101 | 0.44844 | 0.46857 | 2415.229 | 0.06724 | 2.1541 | 2.2594 | 2.2662 | 464 | 328.0467 | 464 | 328.0467 | 3.0483 | 1.7573 | 1.2911 |  | 0.57647 | 5.8611 | 0.47845 | 12.25 | 25.3855 | 19.903 | 1.2456 | 86.0314 | 0.99041 | 0.84892 | 0.1079 | 0.07875 | 0.016402 | 0.03333 | 0.00261 | 238.9922 | 0.1856 |  |  | 185.6 | 0.039236 | 0.028827 | 0 | 0.062797 | 130.8599 | 0.55545 | 5.568 | 0.90929 | 90.9291 | -50 | -50
| 59 | 0.472 | 5.664 | 9 | 12.25 | 21.25 | 0.57647 | 10.1041 | 5.664 | 0.84201 | 12 |  | 28.2136 | 12 | 2.2983 | 1.7876 | 1.3133 | 350 | 322.4866 | 2.1176 | 1.2101 | 0.44844 | 0.46857 | 2456.8709 | 0.06724 | 2.1726 | 2.2983 | 2.295 | 472 | 322.4866 | 472 | 322.4866 | 3.1009 | 1.7876 | 1.3133 |  | 0.57647 | 5.9621 | 0.4867 | 12.25 | 25.3855 | 20.5708 | 1.2889 | 88.9893 | 1.0075 | 0.86356 | 0.11165 | 0.07875 | 0.016124 | 0.032765 | 0.00261 | 241.902 | 0.1888 |  |  | 188.8 | 0.040601 | 0.029829 | 0 | 0.06388 | 134.3099 | 0.56501 | 5.664 | 0.90929 | 90.9294 | -50 | -50
| 60 | 0.48 | 5.76 | 9 | 12.25 | 21.25 | 0.57647 | 10.1041 | 5.76 | 0.84201 | 12 |  | 27.5964 | 12 | 2.3373 | 1.8179 | 1.3356 | 350 | 317.1118 | 2.1176 | 1.2101 | 0.44844 | 0.46857 | 2498.5128 | 0.06724 | 2.1909 | 2.3373 | 2.3239 | 480 | 317.1118 | 480 | 317.1118 | 3.1535 | 1.8179 | 1.3356 |  | 0.57647 | 6.0632 | 0.49495 | 12.25 | 25.3855 | 21.2496 | 1.333 | 91.9972 | 1.0246 | 0.87819 | 0.11547 | 0.07875 | 0.015856 | 0.032219 | 0.00261 | 244.9041 | 0.192 |  |  | 192 | 0.041989 | 0.030849 | 0 | 0.064962 | 137.8003 | 0.5747 | 5.76 | 0.90928 | 90.9277 | -50 | -50
| 61 | 0.488 | 5.856 | 9 | 12.25 | 21.25 | 0.57647 | 10.1041 | 5.856 | 0.84201 | 12 |  | 26.9996 | 12 | 2.3762 | 1.8482 | 1.3578 | 350 | 311.9133 | 2.1176 | 1.2101 | 0.44844 | 0.46857 | 2540.1547 | 0.06724 | 2.2091 | 2.3762 | 2.3528 | 488 | 311.9133 | 488 | 311.9133 | 3.206 | 1.8482 | 1.3578 |  | 0.57647 | 6.1642 | 0.5032 | 12.25 | 25.3855 | 21.9394 | 1.3778 | 95.0551 | 1.0416 | 0.89283 | 0.11935 | 0.07875 | 0.015596 | 0.031691 | 0.00261 | 247.997 | 0.1952 |  |  | 195.2 | 0.0434 | 0.031886 | 0 | 0.066045 | 141.3311 | 0.58453 | 5.856 | 0.90924 | 90.9242 | -50 | -50
| 62 | 0.496 | 5.952 | 9 | 12.25 | 21.25 | 0.57647 | 10.1041 | 5.952 | 0.84201 | 12 |  | 26.4221 | 12 | 2.4152 | 1.8785 | 1.3801 | 350 | 306.8824 | 2.1176 | 1.2101 | 0.44844 | 0.46857 | 2581.7965 | 0.06724 | 2.2271 | 2.4152 | 2.3816 | 496 | 306.8824 | 496 | 306.8824 | 3.2586 | 1.8785 | 1.3801 |  | 0.57647 | 6.2653 | 0.51145 | 12.25 | 25.3855 | 22.6403 | 1.4233 | 98.163 | 1.0587 | 0.90747 | 0.1233 | 0.07875 | 0.015344 | 0.03118 | 0.00261 | 251.1795 | 0.1984 |  |  | 198.4 | 0.044835 | 0.03294 | 0 | 0.067128 | 144.9025 | 0.59448 | 5.952 | 0.90919 | 90.9191 | -50 | -50
| 63 | 0.504 | 6.048 | 9 | 12.25 | 21.25 | 0.57647 | 10.1041 | 6.048 | 0.84201 | 12 |  | 25.8629 | 12 | 2.4541 | 1.9088 | 1.4024 | 350 | 302.0112 | 2.1176 | 1.2101 | 0.44844 | 0.46857 | 2623.4384 | 0.06724 | 2.245 | 2.4541 | 2.4105 | 504 | 302.0112 | 504 | 302.0112 | 3.3111 | 1.9088 | 1.4024 |  | 0.57647 | 6.3663 | 0.5197 | 12.25 | 25.3855 | 23.3521 | 1.4696 | 101.3208 | 1.0758 | 0.9221 | 0.12731 | 0.07875 | 0.015101 | 0.030685 | 0.00261 | 254.4504 | 0.2016 |  |  | 201.6 | 0.046293 | 0.034011 | 0 | 0.068211 | 148.5143 | 0.60456 | 6.048 | 0.90912 | 90.9123 | -50 | -50
| 64 | 0.512 | 6.144 | 9 | 12.25 | 21.25 | 0.57647 | 10.1041 | 6.144 | 0.84201 | 12 |  | 25.3214 | 12 | 2.4931 | 1.9391 | 1.4246 | 350 | 297.2923 | 2.1176 | 1.2101 | 0.44844 | 0.46857 | 2665.0803 | 0.06724 | 2.2627 | 2.4931 | 2.4393 | 512 | 297.2923 | 512 | 297.2923 | 3.3637 | 1.9391 | 1.4246 |  | 0.57647 | 6.4674 | 0.52795 | 12.25 | 25.3855 | 24.0749 | 1.5166 | 104.5287 | 1.0929 | 0.93674 | 0.13138 | 0.07875 | 0.014865 | 0.030205 | 0.00261 | 257.8085 | 0.2048 |  |  | 204.8 | 0.047774 | 0.035099 | 0 | 0.069293 | 152.1665 | 0.61478 | 6.144 | 0.90904 | 90.904 | -50 | -50
| 65 | 0.52 | 6.24 | 9 | 12.25 | 21.25 | 0.57647 | 10.1041 | 6.24 | 0.84201 | 12 |  | 24.7966 | 12 | 2.532 | 1.9694 | 1.4469 | 350 | 292.7186 | 2.1176 | 1.2101 | 0.44844 | 0.46857 | 2706.7222 | 0.06724 | 2.2804 | 2.532 | 2.4682 | 520 | 292.7186 | 520 | 292.7186 | 3.4163 | 1.9694 | 1.4469 |  | 0.57647 | 6.5684 | 0.5362 | 12.25 | 25.3855 | 24.8088 | 1.5644 | 107.7865 | 1.1099 | 0.95138 | 0.13552 | 0.07875 | 0.014636 | 0.029741 | 0.00261 | 261.2528 | 0.208 |  |  | 208 | 0.049279 | 0.036205 | 0 | 0.070376 | 155.8593 | 0.62511 | 6.24 | 0.90894 | 90.8944 | -50 | -50
| 66 | 0.528 | 6.336 | 9 | 12.25 | 21.25 | 0.57647 | 10.1041 | 6.336 | 0.84201 | 12 |  | 24.2877 | 12 | 2.571 | 1.9997 | 1.4691 | 350 | 288.2835 | 2.1176 | 1.2101 | 0.44844 | 0.46857 | 2748.3641 | 0.06724 | 2.2978 | 2.571 | 2.497 | 528 | 288.2835 | 528 | 288.2835 | 3.4688 | 1.9997 | 1.4691 |  | 0.57647 | 6.6695 | 0.54445 | 12.25 | 25.3855 | 25.5536 | 1.6129 | 111.0943 | 1.127 | 0.96601 | 0.13972 | 0.07875 | 0.014414 | 0.02929 | 0.00261 | 264.7822 | 0.2112 |  |  | 211.2 | 0.050807 | 0.037327 | 0 | 0.071459 | 159.5925 | 0.63557 | 6.336 | 0.90883 | 90.8833 | -50 | -50
| 67 | 0.536 | 6.432 | 9 | 12.25 | 21.25 | 0.57647 | 10.1041 | 6.432 | 0.84201 | 12 |  | 23.7941 | 12 | 2.61 | 2.03 | 1.4914 | 350 | 283.9807 | 2.1176 | 1.2101 | 0.44844 | 0.46857 | 2790.0059 | 0.06724 | 2.3152 | 2.61 | 2.5259 | 536 | 283.9807 | 536 | 283.9807 | 3.5214 | 2.03 | 1.4914 |  | 0.57647 | 6.7705 | 0.5527 | 12.25 | 25.3855 | 26.3095 | 1.6622 | 114.4521 | 1.1441 | 0.98065 | 0.14398 | 0.07875 | 0.014199 | 0.028853 | 0.00261 | 268.3959 | 0.2144 |  |  | 214.4 | 0.052358 | 0.038467 | 0 | 0.072541 | 163.3661 | 0.64616 | 6.432 | 0.90871 | 90.871 | -50 | -50
| 68 | 0.544 | 6.528 | 9 | 12.25 | 21.25 | 0.57647 | 10.1041 | 6.528 | 0.84201 | 12 |  | 23.3151 | 12 | 2.6489 | 2.0603 | 1.5137 | 350 | 279.8045 | 2.1176 | 1.2101 | 0.44844 | 0.46857 | 2831.6478 | 0.06724 | 2.3324 | 2.6489 | 2.5547 | 544 | 279.8045 | 544 | 279.8045 | 3.5739 | 2.0603 | 1.5137 |  | 0.57647 | 6.8716 | 0.56095 | 12.25 | 25.3855 | 27.0763 | 1.7121 | 117.8599 | 1.1612 | 0.99529 | 0.14831 | 0.07875 | 0.01399 | 0.028429 | 0.00261 | 272.0929 | 0.2176 |  |  | 217.6 | 0.053932 | 0.039624 | 0 | 0.073624 | 167.1802 | 0.65687 | 6.528 | 0.90858 | 90.8576 | -50 | -50
| 69 | 0.552 | 6.624 | 9 | 12.25 | 21.25 | 0.57647 | 10.1041 | 6.624 | 0.84201 | 12 |  | 22.8501 | 12 | 2.6879 | 2.0906 | 1.5359 | 350 | 275.7494 | 2.1176 | 1.2101 | 0.44844 | 0.46857 | 2873.2897 | 0.06724 | 2.3495 | 2.6879 | 2.5836 | 552 | 275.7494 | 552 | 275.7494 | 3.6265 | 2.0906 | 1.5359 |  | 0.57647 | 6.9726 | 0.56919 | 12.25 | 25.3855 | 27.8542 | 1.7629 | 121.3177 | 1.1782 | 1.0099 | 0.15271 | 0.07875 | 0.013787 | 0.028017 | 0.00261 | 275.8724 | 0.2208 |  |  | 220.8 | 0.05553 | 0.040798 | 0 | 0.074707 | 171.0348 | 0.66771 | 6.624 | 0.90843 | 90.8429 | -50 | -50
| 70 | 0.56 | 6.72 | 9 | 12.25 | 21.25 | 0.57647 | 10.1041 | 6.72 | 0.84201 | 12 |  | 22.3985 | 12 | 2.7268 | 2.1209 | 1.5582 | 350 | 271.8101 | 2.1176 | 1.2101 | 0.44844 | 0.46857 | 2914.9316 | 0.06724 | 2.3664 | 2.7268 | 2.6125 | 560 | 271.8101 | 560 | 271.8101 | 3.679 | 2.1209 | 1.5582 |  | 0.57647 | 7.0737 | 0.57744 | 12.25 | 25.3855 | 28.6431 | 1.8143 | 124.8255 | 1.1953 | 1.0246 | 0.15717 | 0.07875 | 0.013591 | 0.027616 | 0.00261 | 279.7336 | 0.224 |  |  | 224 | 0.057152 | 0.041989 | 0 | 0.075789 | 174.9299 | 0.67866 | 6.72 | 0.90827 | 90.8272 | -50 | -50
| 71 | 0.568 | 6.816 | 9 | 12.25 | 21.25 | 0.57647 | 10.1041 | 6.816 | 0.84201 | 12 |  | 21.9596 | 12 | 2.7658 | 2.1512 | 1.5804 | 350 | 267.9818 | 2.1176 | 1.2101 | 0.44844 | 0.46857 | 2956.5735 | 0.06724 | 2.3833 | 2.7658 | 2.6413 | 568 | 267.9818 | 568 | 267.9818 | 3.7316 | 2.1512 | 1.5804 |  | 0.57647 | 7.1747 | 0.58569 | 12.25 | 25.3855 | 29.443 | 1.8665 | 128.3832 | 1.2124 | 1.0392 | 0.16169 | 0.07875 | 0.013399 | 0.027227 | 0.00261 | 283.6757 | 0.2272 |  |  | 227.2 | 0.058796 | 0.043197 | 0 | 0.076872 | 178.8654 | 0.68974 | 6.816 | 0.9081 | 90.8105 | -50 | -50
| 72 | 0.576 | 6.912 | 9 | 12.25 | 21.25 | 0.57647 | 10.1041 | 6.912 | 0.84201 | 12 |  | 21.533 | 12 | 2.8047 | 2.1815 | 1.6027 | 350 | 264.2598 | 2.1176 | 1.2101 | 0.44844 | 0.46857 | 2998.2153 | 0.06724 | 2.4 | 2.8047 | 2.6702 | 576 | 264.2598 | 576 | 264.2598 | 3.7842 | 2.1815 | 1.6027 |  | 0.57647 | 7.2758 | 0.59394 | 12.25 | 25.3855 | 30.2538 | 1.9195 | 131.991 | 1.2295 | 1.0538 | 0.16628 | 0.07875 | 0.013213 | 0.026849 | 0.00261 | 287.6982 | 0.2304 |  |  | 230.4 | 0.060464 | 0.044423 | 0 | 0.077955 | 182.8414 | 0.70094 | 6.912 | 0.90793 | 90.7928 | -50 | -50
| 73 | 0.584 | 7.008 | 9 | 12.25 | 21.25 | 0.57647 | 10.1041 | 7.008 | 0.84201 | 12 |  | 21.1181 | 12 | 2.8437 | 2.2118 | 1.625 | 350 | 260.6398 | 2.1176 | 1.2101 | 0.44844 | 0.46857 | 3039.8572 | 0.06724 | 2.4166 | 2.8437 | 2.699 | 584 | 260.6398 | 584 | 260.6398 | 3.8367 | 2.2118 | 1.625 |  | 0.57647 | 7.3768 | 0.60219 | 12.25 | 25.3855 | 31.0757 | 1.9732 | 135.6487 | 1.2465 | 1.0685 | 0.17093 | 0.07875 | 0.013032 | 0.026481 | 0.00261 | 291.8002 | 0.2336 |  |  | 233.6 | 0.062155 | 0.045665 | 0 | 0.079038 | 186.8579 | 0.71226 | 7.008 | 0.90774 | 90.7742 | -50 | -50
| 74 | 0.592 | 7.104 | 9 | 12.25 | 21.25 | 0.57647 | 10.1041 | 7.104 | 0.84201 | 12 |  | 20.7146 | 12 | 2.8826 | 2.242 | 1.6472 | 350 | 257.1177 | 2.1176 | 1.2101 | 0.44844 | 0.46857 | 3081.4991 | 0.06724 | 2.4331 | 2.8826 | 2.7279 | 592 | 257.1177 | 592 | 257.1177 | 3.8893 | 2.242 | 1.6472 |  | 0.57647 | 7.4779 | 0.61044 | 12.25 | 25.3855 | 31.9086 | 2.0276 | 139.3564 | 1.2636 | 1.0831 | 0.17564 | 0.07875 | 0.012856 | 0.026124 | 0.00261 | 295.9813 | 0.2368 |  |  | 236.8 | 0.06387 | 0.046925 | 0 | 0.08012 | 190.9148 | 0.7237 | 7.104 | 0.90755 | 90.7547 | -50 | -50
| 75 | 0.6 | 7.2 | 9 | 12.25 | 21.25 | 0.57647 | 10.1041 | 7.2 | 0.84201 | 12 |  | 20.3219 | 12 | 2.9216 | 2.2723 | 1.6695 | 350 | 253.6894 | 2.1176 | 1.2101 | 0.44844 | 0.46857 | 3123.141 | 0.06724 | 2.4495 | 2.9216 | 2.7567 | 600 | 253.6894 | 600 | 253.6894 | 3.9418 | 2.2723 | 1.6695 |  | 0.57647 | 7.5789 | 0.61869 | 12.25 | 25.3855 | 32.7525 | 2.0828 | 143.1141 | 1.2807 | 1.0977 | 0.18042 | 0.07875 | 0.012684 | 0.025775 | 0.00261 | 300.2407 | 0.24 |  |  | 240 | 0.065608 | 0.048202 | 0 | 0.081203 | 195.0122 | 0.73525 | 7.2 | 0.90734 | 90.7343 | -50 | -50
| 76 | 0.608 | 7.296 | 9 | 12.25 | 21.25 | 0.57647 | 10.1041 | 7.296 | 0.84201 | 12 |  | 19.9396 | 12 | 2.9605 | 2.3026 | 1.6917 | 350 | 250.3514 | 2.1176 | 1.2101 | 0.44844 | 0.46857 | 3164.7829 | 0.06724 | 2.4658 | 2.9605 | 2.7856 | 608 | 250.3514 | 608 | 250.3514 | 3.9944 | 2.3026 | 1.6917 |  | 0.57647 | 7.68 | 0.62694 | 12.25 | 25.3855 | 33.6074 | 2.1387 | 146.9218 | 1.2978 | 1.1124 | 0.18526 | 0.07875 | 0.012518 | 0.025436 | 0.00261 | 304.5779 | 0.2432 |  |  | 243.2 | 0.067369 | 0.049495 | 0 | 0.082286 | 199.15 | 0.74693 | 7.296 | 0.90713 | 90.7132 | -50 | -50
| 77 | 0.616 | 7.392 | 9 | 12.25 | 21.25 | 0.57647 | 10.1041 | 7.392 | 0.84201 | 12 |  | 19.5673 | 12 | 2.9995 | 2.3329 | 1.714 | 350 | 247.1001 | 2.1176 | 1.2101 | 0.44844 | 0.46857 | 3206.4247 | 0.06724 | 2.4819 | 2.9995 | 2.8144 | 616 | 247.1001 | 616 | 247.1001 | 4.0469 | 2.3329 | 1.714 |  | 0.57647 | 7.7811 | 0.63519 | 12.25 | 25.3855 | 34.4733 | 2.1953 | 150.7794 | 1.3149 | 1.127 | 0.19017 | 0.07875 | 0.012355 | 0.025106 | 0.00261 | 308.9925 | 0.2464 |  |  | 246.4 | 0.069153 | 0.050807 | 0 | 0.083368 | 203.3283 | 0.75872 | 7.392 | 0.90691 | 90.6914 | -50 | -50
| 78 | 0.624 | 7.488 | 9 | 12.25 | 21.25 | 0.57647 | 10.1041 | 7.488 | 0.84201 | 12 |  | 19.2046 | 12 | 3.0385 | 2.3632 | 1.7363 | 350 | 243.9322 | 2.1176 | 1.2101 | 0.44844 | 0.46857 | 3248.0666 | 0.06724 | 2.498 | 3.0385 | 2.8433 | 624 | 243.9322 | 624 | 243.9322 | 4.0995 | 2.3632 | 1.7363 |  | 0.57647 | 7.8821 | 0.64344 | 12.25 | 25.3855 | 35.3502 | 2.2527 | 154.6871 | 1.3319 | 1.1417 | 0.19514 | 0.07875 | 0.012197 | 0.024784 | 0.00261 | 313.4838 | 0.2496 |  |  | 249.6 | 0.070961 | 0.052135 | 0 | 0.084451 | 207.5471 | 0.77063 | 7.488 | 0.90669 | 90.6688 | -50 | -50
| 79 | 0.632 | 7.584 | 9 | 12.25 | 21.25 | 0.57647 | 10.1041 | 7.584 | 0.84201 | 12 |  | 18.8512 | 12 | 3.0774 | 2.3935 | 1.7585 | 350 | 240.8444 | 2.1176 | 1.2101 | 0.44844 | 0.46857 | 3289.7085 | 0.06724 | 2.514 | 3.0774 | 2.8722 | 632 | 240.8444 | 632 | 240.8444 | 4.1521 | 2.3935 | 1.7585 |  | 0.57647 | 7.9832 | 0.65169 | 12.25 | 25.3855 | 36.2382 | 2.3109 | 158.6448 | 1.349 | 1.1563 | 0.20018 | 0.07875 | 0.012042 | 0.02447 | 0.00261 | 318.0515 | 0.2528 |  |  | 252.8 | 0.072792 | 0.05348 | 0 | 0.085534 | 211.8064 | 0.78266 | 7.584 | 0.90646 | 90.6455 | -50 | -50
| 80 | 0.64 | 7.68 | 9 | 12.25 | 21.25 | 0.57647 | 10.1041 | 7.68 | 0.84201 | 12 |  | 18.5067 | 12 | 3.1164 | 2.4238 | 1.7808 | 350 | 237.8339 | 2.1176 | 1.2101 | 0.44844 | 0.46857 | 3331.3504 | 0.06724 | 2.5298 | 3.1164 | 2.901 | 640 | 237.8339 | 640 | 237.8339 | 4.2046 | 2.4238 | 1.7808 |  | 0.57647 | 8.0842 | 0.65994 | 12.25 | 25.3855 | 37.1371 | 2.3697 | 162.6524 | 1.3661 | 1.1709 | 0.20528 | 0.07875 | 0.011892 | 0.024164 | 0.00261 | 322.695 | 0.256 |  |  | 256 | 0.074647 | 0.054843 | 0 | 0.086617 | 216.1061 | 0.7948 | 7.68 | 0.90622 | 90.6216 | -50 | -50
| 81 | 0.648 | 7.776 | 9 | 12.25 | 21.25 | 0.57647 | 10.1041 | 7.776 | 0.84201 | 12 |  | 18.1708 | 12 | 3.1553 | 2.4541 | 1.803 | 350 | 234.8976 | 2.1176 | 1.2101 | 0.44844 | 0.46857 | 3372.9923 | 0.06724 | 2.5456 | 3.1553 | 2.9299 | 648 | 234.8976 | 648 | 234.8976 | 4.2572 | 2.4541 | 1.803 |  | 0.57647 | 8.1853 | 0.66818 | 12.25 | 25.3855 | 38.047 | 2.4294 | 166.71 | 1.3832 | 1.1856 | 0.21044 | 0.07875 | 0.011745 | 0.023866 | 0.00261 | 327.4139 | 0.2592 |  |  | 259.2 | 0.076525 | 0.056222 | 0 | 0.087699 | 220.4462 | 0.80706 | 7.776 | 0.90597 | 90.5971 | -50 | -50
| 82 | 0.656 | 7.872 | 9 | 12.25 | 21.25 | 0.57647 | 10.1041 | 7.872 | 0.84201 | 12 |  | 17.8431 | 12 | 3.1943 | 2.4844 | 1.8253 | 350 | 232.033 | 2.1176 | 1.2101 | 0.44844 | 0.46857 | 3414.6341 | 0.06724 | 2.5612 | 3.1943 | 2.9587 | 656 | 232.033 | 656 | 232.033 | 4.3097 | 2.4844 | 1.8253 |  | 0.57647 | 8.2863 | 0.67643 | 12.25 | 25.3855 | 38.968 | 2.4897 | 170.8176 | 1.4002 | 1.2002 | 0.21567 | 0.07875 | 0.011602 | 0.023575 | 0.00261 | 332.2078 | 0.2624 |  |  | 262.4 | 0.078426 | 0.057619 | 0 | 0.088782 | 224.8269 | 0.81943 | 7.872 | 0.90572 | 90.5719 | -50 | -50
| 83 | 0.664 | 7.968 | 9 | 12.25 | 21.25 | 0.57647 | 10.1041 | 7.968 | 0.84201 | 12 |  | 17.5234 | 12 | 3.2332 | 2.5147 | 1.8476 | 350 | 229.2375 | 2.1176 | 1.2101 | 0.44844 | 0.46857 | 3456.276 | 0.06724 | 2.5768 | 3.2332 | 2.9876 | 664 | 229.2375 | 664 | 229.2375 | 4.3623 | 2.5147 | 1.8476 |  | 0.57647 | 8.3874 | 0.68468 | 12.25 | 25.3855 | 39.8999 | 2.5508 | 174.9752 | 1.4173 | 1.2148 | 0.22096 | 0.07875 | 0.011462 | 0.023291 | 0.00261 | 337.0763 | 0.2656 |  |  | 265.6 | 0.08035 | 0.059033 | 0 | 0.089865 | 229.248 | 0.83192 | 7.968 | 0.90546 | 90.5462 | -50 | -50
| 84 | 0.672 | 8.064 | 9 | 12.25 | 21.25 | 0.57647 | 10.1041 | 8.064 | 0.84201 | 12 |  | 17.2114 | 12 | 3.2722 | 2.545 | 1.8698 | 350 | 226.5084 | 2.1176 | 1.2101 | 0.44844 | 0.46857 | 3497.9179 | 0.06724 | 2.5923 | 3.2722 | 3.0164 | 672 | 226.5084 | 672 | 226.5084 | 4.4148 | 2.545 | 1.8698 |  | 0.57647 | 8.4884 | 0.69293 | 12.25 | 25.3855 | 40.8428 | 2.6126 | 179.1828 | 1.4344 | 1.2295 | 0.22632 | 0.07875 | 0.011325 | 0.023014 | 0.00261 | 342.0191 | 0.2688 |  |  | 268.8 | 0.082298 | 0.060464 | 0 | 0.090947 | 233.7096 | 0.84453 | 8.064 | 0.9052 | 90.52 | -50 | -50
| 85 | 0.68 | 8.16 | 9 | 12.25 | 21.25 | 0.57647 | 10.1041 | 8.16 | 0.84201 | 12 |  | 16.9069 | 12 | 3.3111 | 2.5753 | 1.8921 | 350 | 223.8436 | 2.1176 | 1.2101 | 0.44844 | 0.46857 | 3539.5598 | 0.06724 | 2.6077 | 3.3111 | 3.0453 | 680 | 223.8436 | 680 | 223.8436 | 4.4674 | 2.5753 | 1.8921 |  | 0.57647 | 8.5895 | 0.70118 | 12.25 | 25.3855 | 41.7968 | 2.6752 | 183.4403 | 1.4515 | 1.2441 | 0.23174 | 0.07875 | 0.011192 | 0.022743 | 0.00261 | 347.0358 | 0.272 |  |  | 272 | 0.084269 | 0.061912 | 0 | 0.09203 | 238.2116 | 0.85725 | 8.16 | 0.90493 | 90.4932 | -50 | -50
| 86 | 0.688 | 8.256 | 9 | 12.25 | 21.25 | 0.57647 | 10.1041 | 8.256 | 0.84201 | 12 |  | 16.6095 | 12 | 3.3501 | 2.6056 | 1.9143 | 350 | 221.2408 | 2.1176 | 1.2101 | 0.44844 | 0.46857 | 3581.2017 | 0.06724 | 2.623 | 3.3501 | 3.0741 | 688 | 221.2408 | 688 | 221.2408 | 4.52 | 2.6056 | 1.9143 |  | 0.57647 | 8.6905 | 0.70943 | 12.25 | 25.3855 | 42.7618 | 2.7385 | 187.7479 | 1.4685 | 1.2587 | 0.23723 | 0.07875 | 0.011062 | 0.022478 | 0.00261 | 352.126 | 0.2752 |  |  | 275.2 | 0.086264 | 0.063378 | 0 | 0.093113 | 242.7541 | 0.87008 | 8.256 | 0.90466 | 90.466 | -50 | -50
| 87 | 0.696 | 8.352 | 9 | 12.25 | 21.25 | 0.57647 | 10.1041 | 8.352 | 0.84201 | 12 |  | 16.319 | 12 | 3.389 | 2.6359 | 1.9366 | 350 | 218.6978 | 2.1176 | 1.2101 | 0.44844 | 0.46857 | 3622.8435 | 0.06724 | 2.6382 | 3.389 | 3.103 | 696 | 218.6978 | 696 | 218.6978 | 4.5725 | 2.6359 | 1.9366 |  | 0.57647 | 8.7916 | 0.71768 | 12.25 | 25.3855 | 43.7377 | 2.8026 | 192.1054 | 1.4856 | 1.2734 | 0.24277 | 0.07875 | 0.010935 | 0.02222 | 0.00261 | 357.2894 | 0.2784 |  |  | 278.4 | 0.088282 | 0.06486 | 0 | 0.094195 | 247.3371 | 0.88303 | 8.352 | 0.90438 | 90.4383 | -50 | -50
| 88 | 0.704 | 8.448 | 9 | 12.25 | 21.25 | 0.57647 | 10.1041 | 8.448 | 0.84201 | 12 |  | 16.0352 | 12 | 3.428 | 2.6662 | 1.9589 | 350 | 216.2126 | 2.1176 | 1.2101 | 0.44844 | 0.46857 | 3664.4854 | 0.06724 | 2.6533 | 3.428 | 3.1319 | 704 | 216.2126 | 704 | 216.2126 | 4.6251 | 2.6662 | 1.9589 |  | 0.57647 | 8.8926 | 0.72593 | 12.25 | 25.3855 | 44.7247 | 2.8674 | 196.513 | 1.5027 | 1.288 | 0.24839 | 0.07875 | 0.010811 | 0.021968 | 0.00261 | 362.5257 | 0.2816 |  |  | 281.6 | 0.090323 | 0.06636 | 0 | 0.095278 | 251.9605 | 0.89609 | 8.448 | 0.9041 | 90.4101 | -50 | -50
| 89 | 0.712 | 8.544 | 9 | 12.25 | 21.25 | 0.57647 | 10.1041 | 8.544 | 0.84201 | 12 |  | 15.7578 | 12 | 3.467 | 2.6965 | 1.9811 | 350 | 213.7832 | 2.1176 | 1.2101 | 0.44844 | 0.46857 | 3706.1273 | 0.06724 | 2.6683 | 3.467 | 3.1607 | 712 | 213.7832 | 712 | 213.7832 | 4.6776 | 2.6965 | 1.9811 |  | 0.57647 | 8.9937 | 0.73418 | 12.25 | 25.3855 | 45.7227 | 2.9329 | 200.9705 | 1.5198 | 1.3027 | 0.25406 | 0.07875 | 0.010689 | 0.021721 | 0.00261 | 367.8347 | 0.2848 |  |  | 284.8 | 0.092387 | 0.067876 | 0 | 0.096361 | 256.6244 | 0.90926 | 8.544 | 0.90382 | 90.3815 | -50 | -50
| 90 | 0.72 | 8.64 | 9 | 12.25 | 21.25 | 0.57647 | 10.1041 | 8.64 | 0.84201 | 12 |  | 15.4867 | 12 | 3.5059 | 2.7268 | 2.0034 | 350 | 211.4079 | 2.1176 | 1.2101 | 0.44844 | 0.46857 | 3747.7692 | 0.06724 | 2.6833 | 3.5059 | 3.1896 | 720 | 211.4079 | 720 | 211.4079 | 4.7302 | 2.7268 | 2.0034 |  | 0.57647 | 9.0947 | 0.74243 | 12.25 | 25.3855 | 46.7316 | 2.9992 | 205.478 | 1.5368 | 1.3173 | 0.25981 | 0.07875 | 0.01057 | 0.021479 | 0.00261 | 373.216 | 0.288 |  |  | 288 | 0.094475 | 0.06941 | 0 | 0.097444 | 261.3288 | 0.92254 | 8.64 | 0.90353 | 90.3525 | -50 | -50
| 91 | 0.728 | 8.736 | 9 | 12.25 | 21.25 | 0.57647 | 10.1041 | 8.736 | 0.84201 | 12 |  | 15.2217 | 12 | 3.5449 | 2.7571 | 2.0256 | 350 | 209.0847 | 2.1176 | 1.2101 | 0.44844 | 0.46857 | 3789.4111 | 0.06724 | 2.6981 | 3.5449 | 3.2184 | 728 | 209.0847 | 728 | 209.0847 | 4.7828 | 2.7571 | 2.0256 |  | 0.57647 | 9.1958 | 0.75068 | 12.25 | 25.3855 | 47.7516 | 3.0662 | 210.0355 | 1.5539 | 1.3319 | 0.26561 | 0.07875 | 0.010454 | 0.021243 | 0.00261 | 378.6693 | 0.2912 |  |  | 291.2 | 0.096586 | 0.070961 | 0 | 0.098526 | 266.0736 | 0.93594 | 8.736 | 0.90323 | 90.3231 | -50 | -50
| 92 | 0.736 | 8.832 | 9 | 12.25 | 21.25 | 0.57647 | 10.1041 | 8.832 | 0.84201 | 12 |  | 14.9624 | 12 | 3.5838 | 2.7874 | 2.0479 | 350 | 206.812 | 2.1176 | 1.2101 | 0.44844 | 0.46857 | 3831.0529 | 0.06724 | 2.7129 | 3.5838 | 3.2473 | 736 | 206.812 | 736 | 206.812 | 4.8353 | 2.7874 | 2.0479 |  | 0.57647 | 9.2968 | 0.75893 | 12.25 | 25.3855 | 48.7826 | 3.134 | 214.6429 | 1.571 | 1.3466 | 0.27148 | 0.07875 | 0.010341 | 0.021012 | 0.00261 | 384.1945 | 0.2944 |  |  | 294.4 | 0.098721 | 0.072529 | 0 | 0.099609 | 270.8589 | 0.94945 | 8.832 | 0.90293 | 90.2933 | -50 | -50
| 93 | 0.744 | 8.928 | 9 | 12.25 | 21.25 | 0.57647 | 10.1041 | 8.928 | 0.84201 | 12 |  | 14.7089 | 12 | 3.6228 | 2.8177 | 2.0702 | 350 | 204.5883 | 2.1176 | 1.2101 | 0.44844 | 0.46857 | 3872.6948 | 0.06724 | 2.7276 | 3.6228 | 3.2761 | 744 | 204.5883 | 744 | 204.5883 | 4.8879 | 2.8177 | 2.0702 |  | 0.57647 | 9.3979 | 0.76718 | 12.25 | 25.3855 | 49.8246 | 3.2025 | 219.3004 | 1.5881 | 1.3612 | 0.27742 | 0.07875 | 0.010229 | 0.020786 | 0.00261 | 389.7912 | 0.2976 |  |  | 297.6 | 0.10088 | 0.074115 | 0 | 0.10069 | 275.6847 | 0.96308 | 8.928 | 0.90263 | 90.2632 | -50 | -50
| 94 | 0.752 | 9.024 | 9 | 12.25 | 21.25 | 0.57647 | 10.1041 | 9.024 | 0.84201 | 12 |  | 14.4608 | 12 | 3.6617 | 2.848 | 2.0924 | 350 | 202.4118 | 2.1176 | 1.2101 | 0.44844 | 0.46857 | 3914.3367 | 0.06724 | 2.7423 | 3.6617 | 3.305 | 752 | 202.4118 | 752 | 202.4118 | 4.9404 | 2.848 | 2.0924 |  | 0.57647 | 9.4989 | 0.77542 | 12.25 | 25.3855 | 50.8776 | 3.2717 | 224.0078 | 1.6051 | 1.3758 | 0.28341 | 0.07875 | 0.010121 | 0.020565 | 0.00261 | 395.4592 | 0.3008 |  |  | 300.8 | 0.10306 | 0.075717 | 0 | 0.10177 | 280.5509 | 0.97681 | 9.024 | 0.90233 | 90.2327 | -50 | -50
| 95 | 0.76 | 9.12 | 9 | 12.25 | 21.25 | 0.57647 | 10.1041 | 9.12 | 0.84201 | 12 |  | 14.218 | 12 | 3.7007 | 2.8783 | 2.1147 | 350 | 200.2811 | 2.1176 | 1.2101 | 0.44844 | 0.46857 | 3955.9786 | 0.06724 | 2.7568 | 3.7007 | 3.3338 | 760 | 200.2811 | 760 | 200.2811 | 4.993 | 2.8783 | 2.1147 |  | 0.57647 | 9.6 | 0.78367 | 12.25 | 25.3855 | 51.9416 | 3.3417 | 228.7653 | 1.6222 | 1.3905 | 0.28948 | 0.07875 | 0.010014 | 0.020349 | 0.00261 | 401.1984 | 0.304 |  |  | 304 | 0.10526 | 0.077337 | 0 | 0.10286 | 285.4576 | 0.99066 | 9.12 | 0.90202 | 90.2019 | -50 | -50
| 96 | 0.768 | 9.216 | 9 | 12.25 | 21.25 | 0.57647 | 10.1041 | 9.216 | 0.84201 | 12 |  | 13.9804 | 12 | 3.7396 | 2.9086 | 2.1369 | 350 | 198.1949 | 2.1176 | 1.2101 | 0.44844 | 0.46857 | 3997.6205 | 0.06724 | 2.7713 | 3.7396 | 3.3627 | 768 | 198.1949 | 768 | 198.1949 | 5.0455 | 2.9086 | 2.1369 |  | 0.57647 | 9.7011 | 0.79192 | 12.25 | 25.3855 | 53.0166 | 3.4124 | 233.5727 | 1.6393 | 1.4051 | 0.2956 | 0.07875 | 0.0099097 | 0.020137 | 0.00261 | 407.0084 | 0.3072 |  |  | 307.2 | 0.10749 | 0.078973 | 0 | 0.10394 | 290.4048 | 1.0046 | 9.216 | 0.90171 | 90.1707 | -50 | -50
| 97 | 0.776 | 9.312 | 9 | 12.25 | 21.25 | 0.57647 | 10.1041 | 9.312 | 0.84201 | 12 |  | 13.7477 | 12 | 3.7786 | 2.9389 | 2.1592 | 350 | 196.1516 | 2.1176 | 1.2101 | 0.44844 | 0.46857 | 4039.2623 | 0.06724 | 2.7857 | 3.7786 | 3.3915 | 776 | 196.1516 | 776 | 196.1516 | 5.0981 | 2.9389 | 2.1592 |  | 0.57647 | 9.8021 | 0.80017 | 12.25 | 25.3855 | 54.1026 | 3.4839 | 238.4301 | 1.6564 | 1.4197 | 0.30179 | 0.07875 | 0.0098076 | 0.019929 | 0.00261 | 412.8891 | 0.3104 |  |  | 310.4 | 0.10974 | 0.080627 | 0 | 0.10502 | 295.3924 | 1.0187 | 9.312 | 0.90139 | 90.1393 | -50 | -50
| 98 | 0.784 | 9.408 | 9 | 12.25 | 21.25 | 0.57647 | 10.1041 | 9.408 | 0.84201 | 12 |  | 13.5199 | 12 | 3.8175 | 2.9692 | 2.1815 | 350 | 194.1501 | 2.1176 | 1.2101 | 0.44844 | 0.46857 | 4080.9042 | 0.06724 | 2.8 | 3.8175 | 3.4204 | 784 | 194.1501 | 784 | 194.1501 | 5.1507 | 2.9692 | 2.1815 |  | 0.57647 | 9.9032 | 0.80842 | 12.25 | 25.3855 | 55.1996 | 3.5561 | 243.3375 | 1.6734 | 1.4344 | 0.30805 | 0.07875 | 0.0097075 | 0.019726 | 0.00261 | 418.8402 | 0.3136 |  |  | 313.6 | 0.11202 | 0.082298 | 0 | 0.10611 | 300.4205 | 1.0329 | 9.408 | 0.90108 | 90.1075 | -50 | -50
| 99 | 0.792 | 9.504 | 9 | 12.25 | 21.25 | 0.57647 | 10.1041 | 9.504 | 0.84201 | 12 |  | 13.2968 | 12 | 3.8565 | 2.9995 | 2.2037 | 350 | 192.189 | 2.1176 | 1.2101 | 0.44844 | 0.46857 | 4122.5461 | 0.06724 | 2.8142 | 3.8565 | 3.4493 | 792 | 192.189 | 792 | 192.189 | 5.2032 | 2.9995 | 2.2037 |  | 0.57647 | 10.0042 | 0.81667 | 12.25 | 25.3855 | 56.3077 | 3.629 | 248.2949 | 1.6905 | 1.449 | 0.31437 | 0.07875 | 0.0096094 | 0.019527 | 0.00261 | 424.8617 | 0.3168 |  |  | 316.8 | 0.11431 | 0.083986 | 0 | 0.10719 | 305.489 | 1.0472 | 9.504 | 0.90075 | 90.0755 | -50 | -50
| 100 | 0.8 | 9.6 | 9 | 12.25 | 21.25 | 0.57647 | 10.1041 | 9.6 | 0.84201 | 12 |  | 13.0782 | 12 | 3.8955 | 3.0298 | 2.226 | 350 | 190.2671 | 2.1176 | 1.2101 | 0.44844 | 0.46857 | 4164.188 | 0.06724 | 2.8284 | 3.8955 | 3.4781 | 800 | 190.2671 | 800 | 190.2671 | 5.2558 | 3.0298 | 2.226 |  | 0.57647 | 10.1053 | 0.82492 | 12.25 | 25.3855 | 57.4267 | 3.7027 | 253.3022 | 1.7076 | 1.4637 | 0.32075 | 0.07875 | 0.0095134 | 0.019331 | 0.00261 | 430.9532 | 0.32 |  |  | 320 | 0.11664 | 0.085692 | 0 | 0.10827 | 310.5981 | 1.0616 | 9.6 | 0.90043 | 90.0432 | -50 | -50
[68 empty] | -50 | W
| 101 | 0.84201 | 10.1041 | 9 | 12.25 | 21.25 | 0.57647 | #NAME? | 10.1041 | #NAME? | #NAME? |  | 12 | 12 | 4.1 | 3.1889 | 2.3429 | 350 | 180.7747 | 2.1176 | 1.2101 | 0.44844 | 0.46857 | 4382.8461 | 0.06724 | 2.9017 | 4.1 | 3.6296 | 842.0074 | 180.7747 |  |  | 5.5317 | 3.1889 | 2.3429
10.1041
VIN-max
| Step | Iout (A) | Pout (W) | Vin (V) | Vout-Reflected (V) | Vsw-max (V) | Duty Cycle | Pout-max (W) |  | Iout-max (A) | Vout-actual (V) |  |  |  | Isw (A) | Ton-BCM (µs) | Toff-BCM (µs) | Fsw-max-BCM (kHz) | Fsw-BCM (kHz) | Ipri-min-BCM (A) | Toff-min-BCM (µs) | Iout-min-BCM (A) | Fsw-FFM (kHz) | Iout-max-FFM (A) | Iout-max-FFB (A) | Ipri-DCM (A) | Ipri (A) | COMP (V) | Iout (mA) | Fsw (kHz) | Iout (mA) | Fsw (kHz) | Tsw (µs) | Ton (µs) | Toff (µs) | Ton-diode (µs) | Duty Cycle | Pout actual (W) | Iout actual (A) | Vout actual (V) | Cout (µF) for 1% ripple | Output Pk-Pk Ripple (mV) | Cin (µF) for 5% ripple | Input Pk-Pk Ripple (mV) | Ipri-rms (A) | Isec-rms (A) | P-FET-Cond (W) | P-FET-Sw (W) | P-FET-Qg (W) | P-FET-Coss (W) | P-IQ (W) | P-IC-Total (mW) | P-Diode-Cond (W) | P-Diode-Leak (W) | P-Diode-Snubber (W) | P-Diode-Total (W) | PCu-pri (W) | PCu-sec (W) | Core Loss (W) | P-LeakL-Clamp/Snub (W) | P-Trans-Total (W) | P-Loss-Total (W) | Pout (W) | Efficiency | Efficiency (%)
| 0.1 | 1e-09 | 1.2e-08 | 42 | 12.25 | 54.25 | 0.22581 | 18.4698 | 1.2e-08 | 1.5392 | 12 |  | 81794999958 | 12 | 2.6638e-09 | 4.4397e-10 | 1.5222e-09 | 350 | 350 | 3.871 | 2.212 | 1.4984 | 0.46857 | 12 | 0.06724 | 0.0001 | 0.82 | 1.0069 | 1e-06 | 12 | 1e-06 | 12 | 83.3333 | 0.13667 | 83.1967 |  | 0.00164 |  |  |  | 15.3482 | 3e-09 | 3.7069e-08 | 0 | [21 empty] | -50 | -50
| 1 | 0.008 | 0.096 | 42 | 12.25 | 54.25 | 0.22581 | 18.4698 | 0.096 | 1.5392 | 12 |  | 10182.376 | 12 | 0.02131 | 0.0035517 | 0.012177 | 350 | 350 | 3.871 | 2.212 | 1.4984 | 0.46857 | 41.6419 | 0.06724 | 0.28284 | 0.82 | 1.0238 | 8 | 41.6419 | 8 | 41.6419 | 24.0143 | 0.13667 | 23.8776 |  | 0.0056911 |  |  |  | 15.3482 | 0.024996 | 0.085111 | 0 | [21 empty] | -50 | -50
| 2 | 0.016 | 0.192 | 42 | 12.25 | 54.25 | 0.22581 | 18.4698 | 0.192 | 1.5392 | 12 |  | 5070.1896 | 12 | 0.042621 | 0.0071035 | 0.024355 | 350 | 350 | 3.871 | 2.212 | 1.4984 | 0.46857 | 83.2838 | 0.06724 | 0.4 | 0.82 | 1.0476 | 16 | 83.2838 | 16 | 83.2838 | 12.0071 | 0.13667 | 11.8705 |  | 0.011382 |  |  |  | 15.3482 | 0.051983 | 0.084624 | 0 | [21 empty] | -50 | -50
| 3 | 0.024 | 0.288 | 42 | 12.25 | 54.25 | 0.22581 | 18.4698 | 0.288 | 1.5392 | 12 |  | 3366.1281 | 12 | 0.063931 | 0.010655 | 0.036532 | 350 | 350 | 3.871 | 2.212 | 1.4984 | 0.46857 | 124.9256 | 0.06724 | 0.4899 | 0.82 | 1.0714 | 24 | 124.9256 | 24 | 124.9256 | 8.0048 | 0.13667 | 7.8681 |  | 0.017073 |  |  |  | 15.3482 | 0.080961 | 0.084137 | 0 | [21 empty] | -50 | -50
| 4 | 0.032 | 0.384 | 42 | 12.25 | 54.25 | 0.22581 | 18.4698 | 0.384 | 1.5392 | 12 |  | 2514.0979 | 12 | 0.085242 | 0.014207 | 0.04871 | 350 | 350 | 3.871 | 2.212 | 1.4984 | 0.46857 | 166.5675 | 0.06724 | 0.56569 | 0.82 | 1.0952 | 32 | 166.5675 | 32 | 166.5675 | 6.0036 | 0.13667 | 5.8669 |  | 0.022764 |  |  |  | 15.3482 | 0.11193 | 0.08365 | 0 | [21 empty] | -50 | -50
| 5 | 0.04 | 0.48 | 42 | 12.25 | 54.25 | 0.22581 | 18.4698 | 0.48 | 1.5392 | 12 |  | 2002.8802 | 12 | 0.10655 | 0.017759 | 0.060887 | 350 | 350 | 3.871 | 2.212 | 1.4984 | 0.46857 | 208.2094 | 0.06724 | 0.63246 | 0.82 | 1.119 | 40 | 208.2094 | 40 | 208.2094 | 4.8029 | 0.13667 | 4.6662 |  | 0.028455 |  |  |  | 15.3482 | 0.14489 | 0.083162 | 0 | [21 empty] | -50 | -50
| 6 | 0.048 | 0.576 | 42 | 12.25 | 54.25 | 0.22581 | 18.4698 | 0.576 | 1.5392 | 12 |  | 1662.0688 | 12 | 0.12786 | 0.02131 | 0.073064 | 350 | 350 | 3.871 | 2.212 | 1.4984 | 0.46857 | 249.8513 | 0.06724 | 0.69282 | 0.82 | 1.1428 | 48 | 249.8513 | 48 | 249.8513 | 4.0024 | 0.13667 | 3.8657 |  | 0.034146 |  |  |  | 15.3482 | 0.17984 | 0.082675 | 0 | [21 empty] | -50 | -50
| 7 | 0.056 | 0.672 | 42 | 12.25 | 54.25 | 0.22581 | 18.4698 | 0.672 | 1.5392 | 12 |  | 1418.6324 | 12 | 0.14917 | 0.024862 | 0.085242 | 350 | 350 | 3.871 | 2.212 | 1.4984 | 0.46857 | 291.4932 | 0.06724 | 0.74833 | 0.82 | 1.1666 | 56 | 291.4932 | 56 | 291.4932 | 3.4306 | 0.13667 | 3.2939 |  | 0.039837 |  |  |  | 15.3482 | 0.21679 | 0.082188 | 0 | [21 empty] | -50 | -50
| 8 | 0.064 | 0.768 | 42 | 12.25 | 54.25 | 0.22581 | 18.4698 | 0.768 | 1.5392 | 12 |  | 1236.0554 | 12 | 0.17048 | 0.028414 | 0.097419 | 350 | 350 | 3.871 | 2.212 | 1.4984 | 0.46857 | 333.135 | 0.06724 | 0.8 | 0.82 | 1.1904 | 64 | 333.135 | 64 | 333.135 | 3.0018 | 0.13667 | 2.8651 |  | 0.045528 |  |  |  | 15.3482 | 0.25572 | 0.081701 | 0 | [21 empty] | -50 | -50
| 9 | 0.072 | 0.864 | 42 | 12.25 | 54.25 | 0.22581 | 18.4698 | 0.864 | 1.5392 | 12 |  | 1094.0513 | 12 | 0.19179 | 0.031966 | 0.1096 | 350 | 350 | 3.871 | 2.212 | 1.4984 | 0.46857 | 374.7769 | 0.06724 | 0.84853 | 0.84853 | 1.2211 | 72 | 350 | 72 | 350 | 2.8571 | 0.14142 | 2.7157 |  | 0.049497 |  |  |  | 15.3482 | 0.29665 | 0.087121 | 0 | [21 empty] | -50 | -50
| 10 | 0.08 | 0.96 | 42 | 12.25 | 54.25 | 0.22581 | 18.4698 | 0.96 | 1.5392 | 12 |  | 980.4482 | 12 | 0.2131 | 0.035517 | 0.12177 | 350 | 350 | 3.871 | 2.212 | 1.4984 | 0.46857 | 416.4188 | 0.06724 | 0.89443 | 0.89443 | 1.2551 | 80 | 350 | 80 | 350 | 2.8571 | 0.14907 | 2.7081 |  | 0.052175 |  |  |  | 15.3482 | 0.33957 | 0.096528 | 0 | [21 empty] | -50 | -50
| 11 | 0.088 | 1.056 | 42 | 12.25 | 54.25 | 0.22581 | 18.4698 | 1.056 | 1.5392 | 12 |  | 887.5005 | 12 | 0.23441 | 0.039069 | 0.13395 | 350 | 350 | 3.871 | 2.212 | 1.4984 | 0.46857 | 458.0607 | 0.06724 | 0.93808 | 0.93808 | 1.2875 | 88 | 350 | 88 | 350 | 2.8571 | 0.15635 | 2.7008 |  | 0.054722 |  |  |  | 15.3482 | 0.38448 | 0.1059 | 0 | [21 empty] | -50 | -50
| 12 | 0.096 | 1.152 | 42 | 12.25 | 54.25 | 0.22581 | 18.4698 | 1.152 | 1.5392 | 12 |  | 810.0442 | 12 | 0.25573 | 0.042621 | 0.14613 | 350 | 350 | 3.871 | 2.212 | 1.4984 | 0.46857 | 499.7026 | 0.06724 | 0.9798 | 0.9798 | 1.3184 | 96 | 350 | 96 | 350 | 2.8571 | 0.1633 | 2.6938 |  | 0.057155 |  |  |  | 15.3482 | 0.43138 | 0.11523 | 0 | [21 empty] | -50 | -50
| 13 | 0.104 | 1.248 | 42 | 12.25 | 54.25 | 0.22581 | 18.4698 | 1.248 | 1.5392 | 12 |  | 744.5045 | 12 | 0.27704 | 0.046173 | 0.15831 | 350 | 350 | 3.871 | 2.212 | 1.4984 | 0.46857 | 541.3444 | 0.06724 | 1.0198 | 1.0198 | 1.348 | 104 | 350 | 104 | 350 | 2.8571 | 0.16997 | 2.6872 |  | 0.059489 |  |  |  | 15.3482 | 0.48027 | 0.12452 | 0 | [21 empty] | -50 | -50
| 14 | 0.112 | 1.344 | 42 | 12.25 | 54.25 | 0.22581 | 18.4698 | 1.344 | 1.5392 | 12 |  | 688.3277 | 12 | 0.29835 | 0.049724 | 0.17048 | 350 | 350 | 3.871 | 2.212 | 1.4984 | 0.46857 | 582.9863 | 0.06724 | 1.0583 | 1.0583 | 1.3765 | 112 | 350 | 112 | 350 | 2.8571 | 0.17638 | 2.6808 |  | 0.061734 |  |  |  | 15.3482 | 0.53115 | 0.13378 | 0 | [21 empty] | -50 | -50
| 15 | 0.12 | 1.44 | 42 | 12.25 | 54.25 | 0.22581 | 18.4698 | 1.44 | 1.5392 | 12 |  | 639.6414 | 12 | 0.31966 | 0.053276 | 0.18266 | 350 | 350 | 3.871 | 2.212 | 1.4984 | 0.46857 | 624.6282 | 0.06724 | 1.0954 | 1.0954 | 1.404 | 120 | 350 | 120 | 350 | 2.8571 | 0.18257 | 2.6746 |  | 0.063901 |  |  |  | 15.3482 | 0.58402 | 0.143 | 0 | [21 empty] | -50 | -50
| 16 | 0.128 | 1.536 | 42 | 12.25 | 54.25 | 0.22581 | 18.4698 | 1.536 | 1.5392 | 12 |  | 597.041 | 12 | 0.34097 | 0.056828 | 0.19484 | 350 | 350 | 3.871 | 2.212 | 1.4984 | 0.46857 | 666.2701 | 0.06724 | 1.1314 | 1.1314 | 1.4306 | 128 | 350 | 128 | 350 | 2.8571 | 0.18856 | 2.6686 |  | 0.065997 |  |  |  | 15.3482 | 0.63889 | 0.15219 | 0 | [21 empty] | -50 | -50
| 17 | 0.136 | 1.632 | 42 | 12.25 | 54.25 | 0.22581 | 18.4698 | 1.632 | 1.5392 | 12 |  | 559.4526 | 12 | 0.36228 | 0.06038 | 0.20702 | 350 | 350 | 3.871 | 2.212 | 1.4984 | 0.46857 | 707.912 | 0.06724 | 1.1662 | 1.1662 | 1.4564 | 136 | 350 | 136 | 350 | 2.8571 | 0.19437 | 2.6628 |  | 0.068028 |  |  |  | 15.3482 | 0.69575 | 0.16135 | 0 | [21 empty] | -50 | -50
| 18 | 0.144 | 1.728 | 42 | 12.25 | 54.25 | 0.22581 | 18.4698 | 1.728 | 1.5392 | 12 |  | 526.0408 | 12 | 0.38359 | 0.063931 | 0.21919 | 350 | 350 | 3.871 | 2.212 | 1.4984 | 0.46857 | 749.5538 | 0.06724 | 1.2 | 1.2 | 1.4815 | 144 | 350 | 144 | 350 | 2.8571 | 0.2 | 2.6571 |  | 0.07 |  |  |  | 15.3482 | 0.7546 | 0.17048 | 0 | [21 empty] | -50 | -50
| 19 | 0.152 | 1.824 | 42 | 12.25 | 54.25 | 0.22581 | 18.4698 | 1.824 | 1.5392 | 12 |  | 496.1462 | 12 | 0.4049 | 0.067483 | 0.23137 | 350 | 350 | 3.871 | 2.212 | 1.4984 | 0.46857 | 791.1957 | 0.06724 | 1.2329 | 1.2329 | 1.5058 | 152 | 350 | 152 | 350 | 2.8571 | 0.20548 | 2.6517 |  | 0.071918 |  |  |  | 15.3482 | 0.81544 | 0.17958 | 0 | [21 empty] | -50 | -50
| 20 | 0.16 | 1.92 | 42 | 12.25 | 54.25 | 0.22581 | 18.4698 | 1.92 | 1.5392 | 12 |  | 469.2411 | 12 | 0.42621 | 0.071035 | 0.24355 | 350 | 350 | 3.871 | 2.212 | 1.4984 | 0.46857 | 832.8376 | 0.06724 | 1.2649 | 1.2649 | 1.5296 | 160 | 350 | 160 | 350 | 2.8571 | 0.21082 | 2.6463 |  | 0.073786 |  |  |  | 15.3482 | 0.87827 | 0.18865 | 0 | [21 empty] | -50 | -50
| 21 | 0.168 | 2.016 | 42 | 12.25 | 54.25 | 0.22581 | 18.4698 | 2.016 | 1.5392 | 12 |  | 444.8986 | 12 | 0.44752 | 0.074586 | 0.25573 | 350 | 350 | 3.871 | 2.212 | 1.4984 | 0.46857 | 874.4795 | 0.06724 | 1.2961 | 1.2961 | 1.5527 | 168 | 350 | 168 | 350 | 2.8571 | 0.21602 | 2.6411 |  | 0.075609 |  |  |  | 15.3482 | 0.94309 | 0.1977 | 0 | [21 empty] | -50 | -50
| 22 | 0.176 | 2.112 | 42 | 12.25 | 54.25 | 0.22581 | 18.4698 | 2.112 | 1.5392 | 12 |  | 422.7691 | 12 | 0.46883 | 0.078138 | 0.2679 | 350 | 350 | 3.871 | 2.212 | 1.4984 | 0.46857 | 916.1214 | 0.06724 | 1.3266 | 1.3266 | 1.5753 | 176 | 350 | 176 | 350 | 2.8571 | 0.22111 | 2.636 |  | 0.077388 |  |  |  | 15.3482 | 1.0099 | 0.20671 | 0 | [21 empty] | -50 | -50
| 23 | 0.184 | 2.208 | 42 | 12.25 | 54.25 | 0.22581 | 18.4698 | 2.208 | 1.5392 | 12 |  | 402.5641 | 12 | 0.49014 | 0.08169 | 0.28008 | 350 | 350 | 3.871 | 2.212 | 1.4984 | 0.46857 | 957.7632 | 0.06724 | 1.3565 | 1.3565 | 1.5974 | 184 | 350 | 184 | 350 | 2.8571 | 0.22608 | 2.6311 |  | 0.079127 |  |  |  | 15.3482 | 1.0787 | 0.2157 | 0 | [21 empty] | -50 | -50
| 24 | 0.192 | 2.304 | 42 | 12.25 | 54.25 | 0.22581 | 18.4698 | 2.304 | 1.5392 | 12 |  | 384.0429 | 12 | 0.51145 | 0.085242 | 0.29226 | 350 | 350 | 3.871 | 2.212 | 1.4984 | 0.46857 | 999.4051 | 0.06724 | 1.3856 | 1.3856 | 1.619 | 192 | 350 | 192 | 350 | 2.8571 | 0.23094 | 2.6262 |  | 0.080829 |  |  |  | 15.3482 | 1.1495 | 0.22466 | 0 | [21 empty] | -50 | -50
| 25 | 0.2 | 2.4 | 42 | 12.25 | 54.25 | 0.22581 | 18.4698 | 2.4 | 1.5392 | 12 |  | 367.0036 | 12 | 0.53276 | 0.088793 | 0.30443 | 350 | 350 | 3.871 | 2.212 | 1.4984 | 0.46857 | 1041.047 | 0.06724 | 1.4142 | 1.4142 | 1.6402 | 200 | 350 | 200 | 350 | 2.8571 | 0.2357 | 2.6214 |  | 0.082496 |  |  |  | 15.3482 | 1.2223 | 0.2336 | 0 | [21 empty] | -50 | -50
| 26 | 0.208 | 2.496 | 42 | 12.25 | 54.25 | 0.22581 | 18.4698 | 2.496 | 1.5392 | 12 |  | 351.2751 | 12 | 0.55407 | 0.092345 | 0.31661 | 350 | 350 | 3.871 | 2.212 | 1.4984 | 0.46857 | 1082.6889 | 0.06724 | 1.4422 | 1.4422 | 1.6609 | 208 | 350 | 208 | 350 | 2.8571 | 0.24037 | 2.6168 |  | 0.08413 |  |  |  | 15.3482 | 1.2971 | 0.24251 | 0 | [21 empty] | -50 | -50
| 27 | 0.216 | 2.592 | 42 | 12.25 | 54.25 | 0.22581 | 18.4698 | 2.592 | 1.5392 | 12 |  | 336.7117 | 12 | 0.57538 | 0.095897 | 0.32879 | 350 | 350 | 3.871 | 2.212 | 1.4984 | 0.46857 | 1124.3308 | 0.06724 | 1.4697 | 1.4697 | 1.6813 | 216 | 350 | 216 | 350 | 2.8571 | 0.24495 | 2.6122 |  | 0.085732 |  |  |  | 15.3482 | 1.3738 | 0.2514 | 0 | [21 empty] | -50 | -50
| 28 | 0.224 | 2.688 | 42 | 12.25 | 54.25 | 0.22581 | 18.4698 | 2.688 | 1.5392 | 12 |  | 323.1887 | 12 | 0.59669 | 0.099449 | 0.34097 | 350 | 350 | 3.871 | 2.212 | 1.4984 | 0.46857 | 1165.9726 | 0.06724 | 1.4967 | 1.4967 | 1.7012 | 224 | 350 | 224 | 350 | 2.8571 | 0.24944 | 2.6077 |  | 0.087305 |  |  |  | 15.3482 | 1.4526 | 0.26026 | 0 | [21 empty] | -50 | -50
| 29 | 0.232 | 2.784 | 42 | 12.25 | 54.25 | 0.22581 | 18.4698 | 2.784 | 1.5392 | 12 |  | 310.5984 | 12 | 0.618 | 0.103 | 0.35314 | 350 | 350 | 3.871 | 2.212 | 1.4984 | 0.46857 | 1207.6145 | 0.06724 | 1.5232 | 1.5232 | 1.7209 | 232 | 350 | 232 | 350 | 2.8571 | 0.25386 | 2.6033 |  | 0.088851 |  |  |  | 15.3482 | 1.5334 | 0.2691 | 0 | [21 empty] | -50 | -50
| 30 | 0.24 | 2.88 | 42 | 12.25 | 54.25 | 0.22581 | 18.4698 | 2.88 | 1.5392 | 12 |  | 298.8476 | 12 | 0.63931 | 0.10655 | 0.36532 | 350 | 350 | 3.871 | 2.212 | 1.4984 | 0.46857 | 1249.2564 | 0.06724 | 1.5492 | 1.5492 | 1.7401 | 240 | 350 | 240 | 350 | 2.8571 | 0.2582 | 2.5989 |  | 0.09037 |  |  |  | 15.3482 | 1.6161 | 0.27792 | 0 | [21 empty] | -50 | -50
| 31 | 0.248 | 2.976 | 42 | 12.25 | 54.25 | 0.22581 | 18.4698 | 2.976 | 1.5392 | 12 |  | 287.855 | 12 | 0.66062 | 0.1101 | 0.3775 | 350 | 350 | 3.871 | 2.212 | 1.4984 | 0.46857 | 1290.8983 | 0.06724 | 1.5748 | 1.5748 | 1.7591 | 248 | 350 | 248 | 350 | 2.8571 | 0.26247 | 2.5947 |  | 0.091863 |  |  |  | 15.3482 | 1.7008 | 0.28671 | 0 | [21 empty] | -50 | -50
| 32 | 0.256 | 3.072 | 42 | 12.25 | 54.25 | 0.22581 | 18.4698 | 3.072 | 1.5392 | 12 |  | 277.5495 | 12 | 0.68193 | 0.11366 | 0.38968 | 350 | 350 | 3.871 | 2.212 | 1.4984 | 0.46857 | 1332.5402 | 0.06724 | 1.6 | 1.6 | 1.7778 | 256 | 350 | 256 | 350 | 2.8571 | 0.26667 | 2.5905 |  | 0.093333 |  |  |  | 15.3482 | 1.7876 | 0.29548 | 0 | [21 empty] | -50 | -50
| 33 | 0.264 | 3.168 | 42 | 12.25 | 54.25 | 0.22581 | 18.4698 | 3.168 | 1.5392 | 12 |  | 267.8687 | 12 | 0.70324 | 0.11721 | 0.40185 | 350 | 350 | 3.871 | 2.212 | 1.4984 | 0.46857 | 1374.182 | 0.06724 | 1.6248 | 1.6248 | 1.7962 | 264 | 350 | 264 | 350 | 2.8571 | 0.2708 | 2.5863 |  | 0.09478 |  |  |  | 15.3482 | 1.8763 | 0.30422 | 0 | [21 empty] | -50 | -50
| 34 | 0.272 | 3.264 | 42 | 12.25 | 54.25 | 0.22581 | 18.4698 | 3.264 | 1.5392 | 12 |  | 258.7575 | 12 | 0.72455 | 0.12076 | 0.41403 | 350 | 350 | 3.871 | 2.212 | 1.4984 | 0.46857 | 1415.8239 | 0.06724 | 1.6492 | 1.6492 | 1.8143 | 272 | 350 | 272 | 350 | 2.8571 | 0.27487 | 2.5823 |  | 0.096206 |  |  |  | 15.3482 | 1.967 | 0.31295 | 0 | [21 empty] | -50 | -50
| 35 | 0.28 | 3.36 | 42 | 12.25 | 54.25 | 0.22581 | 18.4698 | 3.36 | 1.5392 | 12 |  | 250.1669 | 12 | 0.74586 | 0.12431 | 0.42621 | 350 | 350 | 3.871 | 2.212 | 1.4984 | 0.46857 | 1457.4658 | 0.06724 | 1.6733 | 1.6733 | 1.8321 | 280 | 350 | 280 | 350 | 2.8571 | 0.27889 | 2.5783 |  | 0.09761 |  |  |  | 15.3482 | 2.0597 | 0.32165 | 0 | [21 empty] | -50 | -50
| 36 | 0.288 | 3.456 | 42 | 12.25 | 54.25 | 0.22581 | 18.4698 | 3.456 | 1.5392 | 12 |  | 242.0538 | 12 | 0.76718 | 0.12786 | 0.43839 | 350 | 350 | 3.871 | 2.212 | 1.4984 | 0.46857 | 1499.1077 | 0.06724 | 1.6971 | 1.6971 | 1.8497 | 288 | 350 | 288 | 350 | 2.8571 | 0.28284 | 2.5743 |  | 0.098995 |  |  |  | 15.3482 | 2.1544 | 0.33034 | 0 | [21 empty] | -50 | -50
| 37 | 0.296 | 3.552 | 42 | 12.25 | 54.25 | 0.22581 | 18.4698 | 3.552 | 1.5392 | 12 |  | 234.3792 | 12 | 0.78849 | 0.13141 | 0.45056 | 350 | 350 | 3.871 | 2.212 | 1.4984 | 0.46857 | 1540.7496 | 0.06724 | 1.7205 | 1.7205 | 1.867 | 296 | 350 | 296 | 350 | 2.8571 | 0.28674 | 2.5704 |  | 0.10036 |  |  |  | 15.3482 | 2.2511 | 0.339 | 0 | [21 empty] | -50 | -50
| 38 | 0.304 | 3.648 | 42 | 12.25 | 54.25 | 0.22581 | 18.4698 | 3.648 | 1.5392 | 12 |  | 227.1087 | 12 | 0.8098 | 0.13497 | 0.46274 | 350 | 350 | 3.871 | 2.212 | 1.4984 | 0.46857 | 1582.3914 | 0.06724 | 1.7436 | 1.7436 | 1.8841 | 304 | 350 | 304 | 350 | 2.8571 | 0.29059 | 2.5665 |  | 0.10171 |  |  |  | 15.3482 | 2.3497 | 0.34764 | 0 | [21 empty] | -50 | -50
| 39 | 0.312 | 3.744 | 42 | 12.25 | 54.25 | 0.22581 | 18.4698 | 3.744 | 1.5392 | 12 |  | 220.2111 | 12 | 0.83111 | 0.13852 | 0.47492 | 350 | 350 | 3.871 | 2.212 | 1.4984 | 0.46857 | 1624.0333 | 0.06724 | 1.7664 | 1.7664 | 1.901 | 312 | 350 | 312 | 350 | 2.8571 | 0.29439 | 2.5628 |  | 0.10304 |  |  |  | 15.3482 | 2.4504 | 0.35626 | 0 | [21 empty] | -50 | -50
| 40 | 0.32 | 3.84 | 42 | 12.25 | 54.25 | 0.22581 | 18.4698 | 3.84 | 1.5392 | 12 |  | 213.6585 | 12 | 0.85242 | 0.14207 | 0.4871 | 350 | 350 | 3.871 | 2.212 | 1.4984 | 0.46857 | 1665.6752 | 0.06724 | 1.7889 | 1.7889 | 1.9177 | 320 | 350 | 320 | 350 | 2.8571 | 0.29814 | 2.559 |  | 0.10435 |  |  |  | 15.3482 | 2.5531 | 0.36486 | 0 | [21 empty] | -50 | -50
| 41 | 0.328 | 3.936 | 42 | 12.25 | 54.25 | 0.22581 | 18.4698 | 3.936 | 1.5392 | 12 |  | 207.4256 | 12 | 0.87373 | 0.14562 | 0.49927 | 350 | 350 | 3.871 | 2.212 | 1.4984 | 0.46857 | 1707.3171 | 0.06724 | 1.8111 | 1.8111 | 1.9341 | 328 | 350 | 328 | 350 | 2.8571 | 0.30185 | 2.5553 |  | 0.10565 |  |  |  | 15.3482 | 2.6577 | 0.37344 | 0 | [21 empty] | -50 | -50
| 42 | 0.336 | 4.032 | 42 | 12.25 | 54.25 | 0.22581 | 18.4698 | 4.032 | 1.5392 | 12 |  | 201.4895 | 12 | 0.89504 | 0.14917 | 0.51145 | 350 | 350 | 3.871 | 2.212 | 1.4984 | 0.46857 | 1748.959 | 0.06724 | 1.833 | 1.833 | 1.9504 | 336 | 350 | 336 | 350 | 2.8571 | 0.30551 | 2.5516 |  | 0.10693 |  |  |  | 15.3482 | 2.7644 | 0.382 | 0 | [21 empty] | -50 | -50
| 43 | 0.344 | 4.128 | 42 | 12.25 | 54.25 | 0.22581 | 18.4698 | 4.128 | 1.5392 | 12 |  | 195.8297 | 12 | 0.91635 | 0.15272 | 0.52363 | 350 | 350 | 3.871 | 2.212 | 1.4984 | 0.46857 | 1790.6008 | 0.06724 | 1.8547 | 1.8547 | 1.9665 | 344 | 350 | 344 | 350 | 2.8571 | 0.30912 | 2.548 |  | 0.10819 |  |  |  | 15.3482 | 2.873 | 0.39054 | 0 | [21 empty] | -50 | -50
| 44 | 0.352 | 4.224 | 42 | 12.25 | 54.25 | 0.22581 | 18.4698 | 4.224 | 1.5392 | 12 |  | 190.4272 | 12 | 0.93766 | 0.15628 | 0.5358 | 350 | 350 | 3.871 | 2.212 | 1.4984 | 0.46857 | 1832.2427 | 0.06724 | 1.8762 | 1.8762 | 1.9823 | 352 | 350 | 352 | 350 | 2.8571 | 0.31269 | 2.5444 |  | 0.10944 |  |  |  | 15.3482 | 2.9836 | 0.39906 | 0 | [21 empty] | -50 | -50
| 45 | 0.36 | 4.32 | 42 | 12.25 | 54.25 | 0.22581 | 18.4698 | 4.32 | 1.5392 | 12 |  | 185.2649 | 12 | 0.95897 | 0.15983 | 0.54798 | 350 | 350 | 3.871 | 2.212 | 1.4984 | 0.46857 | 1873.8846 | 0.06724 | 1.8974 | 1.8974 | 1.998 | 360 | 350 | 360 | 350 | 2.8571 | 0.31623 | 2.5409 |  | 0.11068 |  |  |  | 15.3482 | 3.0962 | 0.40757 | 0 | [21 empty] | -50 | -50
| 46 | 0.368 | 4.416 | 42 | 12.25 | 54.25 | 0.22581 | 18.4698 | 4.416 | 1.5392 | 12 |  | 180.3272 | 12 | 0.98028 | 0.16338 | 0.56016 | 350 | 350 | 3.871 | 2.212 | 1.4984 | 0.46857 | 1915.5265 | 0.06724 | 1.9183 | 1.9183 | 2.0136 | 368 | 350 | 368 | 350 | 2.8571 | 0.31972 | 2.5374 |  | 0.1119 |  |  |  | 15.3482 | 3.2108 | 0.41605 | 0 | [21 empty] | -50 | -50
| 47 | 0.376 | 4.512 | 42 | 12.25 | 54.25 | 0.22581 | 18.4698 | 4.512 | 1.5392 | 12 |  | 175.5996 | 12 | 1.0016 | 0.16693 | 0.57234 | 350 | 350 | 3.871 | 2.212 | 1.4984 | 0.46857 | 1957.1684 | 0.06724 | 1.9391 | 1.9391 | 2.0289 | 376 | 350 | 376 | 350 | 2.8571 | 0.32318 | 2.534 |  | 0.11311 |  |  |  | 15.3482 | 3.3274 | 0.42451 | 0 | [21 empty] | -50 | -50
| 48 | 0.384 | 4.608 | 42 | 12.25 | 54.25 | 0.22581 | 18.4698 | 4.608 | 1.5392 | 12 |  | 171.0691 | 12 | 1.0229 | 0.17048 | 0.58451 | 350 | 350 | 3.871 | 2.212 | 1.4984 | 0.46857 | 1998.8102 | 0.06724 | 1.9596 | 1.9596 | 2.0441 | 384 | 350 | 384 | 350 | 2.8571 | 0.3266 | 2.5305 |  | 0.11431 |  |  |  | 15.3482 | 3.446 | 0.43296 | 0 | [21 empty] | -50 | -50
| 49 | 0.392 | 4.704 | 42 | 12.25 | 54.25 | 0.22581 | 18.4698 | 4.704 | 1.5392 | 12 |  | 166.7236 | 12 | 1.0442 | 0.17404 | 0.59669 | 350 | 350 | 3.871 | 2.212 | 1.4984 | 0.46857 | 2040.4521 | 0.06724 | 1.9799 | 1.9799 | 2.0592 | 392 | 350 | 392 | 350 | 2.8571 | 0.32998 | 2.5272 |  | 0.11549 |  |  |  | 15.3482 | 3.5666 | 0.44139 | 0 | [21 empty] | -50 | -50
| 50 | 0.4 | 4.8 | 42 | 12.25 | 54.25 | 0.22581 | 18.4698 | 4.8 | 1.5392 | 12 |  | 162.552 | 12 | 1.0655 | 0.17759 | 0.60887 | 350 | 350 | 3.871 | 2.212 | 1.4984 | 0.46857 | 2082.094 | 0.06724 | 2 | 2 | 2.0741 | 400 | 350 | 400 | 350 | 2.8571 | 0.33333 | 2.5238 |  | 0.11667 |  |  |  | 15.3482 | 3.6892 | 0.4498 | 0 | [21 empty] | -50 | -50
| 51 | 0.408 | 4.896 | 42 | 12.25 | 54.25 | 0.22581 | 18.4698 | 4.896 | 1.5392 | 12 |  | 158.5441 | 12 | 1.0868 | 0.18114 | 0.62105 | 350 | 350 | 3.871 | 2.212 | 1.4984 | 0.46857 | 2123.7359 | 0.06724 | 2.0199 | 2.0199 | 2.0888 | 408 | 350 | 408 | 350 | 2.8571 | 0.33665 | 2.5205 |  | 0.11783 |  |  |  | 15.3482 | 3.8137 | 0.45819 | 0 | [21 empty] | -50 | -50
| 52 | 0.416 | 4.992 | 42 | 12.25 | 54.25 | 0.22581 | 18.4698 | 4.992 | 1.5392 | 12 |  | 154.6904 | 12 | 1.1081 | 0.18469 | 0.63322 | 350 | 350 | 3.871 | 2.212 | 1.4984 | 0.46857 | 2165.3778 | 0.06724 | 2.0396 | 2.0396 | 2.1034 | 416 | 350 | 416 | 350 | 2.8571 | 0.33993 | 2.5172 |  | 0.11898 |  |  |  | 15.3482 | 3.9403 | 0.46657 | 0 | [21 empty] | -50 | -50
| 53 | 0.424 | 5.088 | 42 | 12.25 | 54.25 | 0.22581 | 18.4698 | 5.088 | 1.5392 | 12 |  | 150.9822 | 12 | 1.1295 | 0.18824 | 0.6454 | 350 | 350 | 3.871 | 2.212 | 1.4984 | 0.46857 | 2207.0196 | 0.06724 | 2.0591 | 2.0591 | 2.1179 | 424 | 350 | 424 | 350 | 2.8571 | 0.34319 | 2.514 |  | 0.12012 |  |  |  | 15.3482 | 4.0688 | 0.47493 | 0 | [21 empty] | -50 | -50
| 54 | 0.432 | 5.184 | 42 | 12.25 | 54.25 | 0.22581 | 18.4698 | 5.184 | 1.5392 | 12 |  | 147.4114 | 12 | 1.1508 | 0.19179 | 0.65758 | 350 | 350 | 3.871 | 2.212 | 1.4984 | 0.46857 | 2248.6615 | 0.06724 | 2.0785 | 2.0785 | 2.1322 | 432 | 350 | 432 | 350 | 2.8571 | 0.34641 | 2.5107 |  | 0.12124 |  |  |  | 15.3482 | 4.1994 | 0.48327 | 0 | [21 empty] | -50 | -50
| 55 | 0.44 | 5.28 | 42 | 12.25 | 54.25 | 0.22581 | 18.4698 | 5.28 | 1.5392 | 12 |  | 143.9705 | 12 | 1.1721 | 0.19535 | 0.66976 | 350 | 350 | 3.871 | 2.212 | 1.4984 | 0.46857 | 2290.3034 | 0.06724 | 2.0976 | 2.0976 | 2.1464 | 440 | 350 | 440 | 350 | 2.8571 | 0.3496 | 2.5075 |  | 0.12236 |  |  |  | 15.3482 | 4.3319 | 0.49159 | 0 | [21 empty] | -50 | -50
| 56 | 0.448 | 5.376 | 42 | 12.25 | 54.25 | 0.22581 | 18.4698 | 5.376 | 1.5392 | 12 |  | 140.6526 | 12 | 1.1934 | 0.1989 | 0.68193 | 350 | 350 | 3.871 | 2.212 | 1.4984 | 0.46857 | 2331.9453 | 0.06724 | 2.1166 | 2.1166 | 2.1604 | 448 | 350 | 448 | 350 | 2.8571 | 0.35277 | 2.5044 |  | 0.12347 |  |  |  | 15.3482 | 4.4664 | 0.4999 | 0 | [21 empty] | -50 | -50
| 57 | 0.456 | 5.472 | 42 | 12.25 | 54.25 | 0.22581 | 18.4698 | 5.472 | 1.5392 | 12 |  | 137.4513 | 12 | 1.2147 | 0.20245 | 0.69411 | 350 | 350 | 3.871 | 2.212 | 1.4984 | 0.46857 | 2373.5872 | 0.06724 | 2.1354 | 2.1354 | 2.1744 | 456 | 350 | 456 | 350 | 2.8571 | 0.3559 | 2.5012 |  | 0.12457 |  |  |  | 15.3482 | 4.6029 | 0.50819 | 0 | [21 empty] | -50 | -50
| 58 | 0.464 | 5.568 | 42 | 12.25 | 54.25 | 0.22581 | 18.4698 | 5.568 | 1.5392 | 12 |  | 134.3603 | 12 | 1.236 | 0.206 | 0.70629 | 350 | 350 | 3.871 | 2.212 | 1.4984 | 0.46857 | 2415.229 | 0.06724 | 2.1541 | 2.1541 | 2.1882 | 464 | 350 | 464 | 350 | 2.8571 | 0.35901 | 2.4981 |  | 0.12565 |  |  |  | 15.3482 | 4.7414 | 0.51646 | 0 | [21 empty] | -50 | -50
| 59 | 0.472 | 5.664 | 42 | 12.25 | 54.25 | 0.22581 | 18.4698 | 5.664 | 1.5392 | 12 |  | 131.3743 | 12 | 1.2573 | 0.20955 | 0.71847 | 350 | 350 | 3.871 | 2.212 | 1.4984 | 0.46857 | 2456.8709 | 0.06724 | 2.1726 | 2.1726 | 2.2019 | 472 | 350 | 472 | 350 | 2.8571 | 0.36209 | 2.4951 |  | 0.12673 |  |  |  | 15.3482 | 4.8819 | 0.52472 | 0 | [21 empty] | -50 | -50
| 60 | 0.48 | 5.76 | 42 | 12.25 | 54.25 | 0.22581 | 18.4698 | 5.76 | 1.5392 | 12 |  | 128.4878 | 12 | 1.2786 | 0.2131 | 0.73064 | 350 | 350 | 3.871 | 2.212 | 1.4984 | 0.46857 | 2498.5128 | 0.06724 | 2.1909 | 2.1909 | 2.2155 | 480 | 350 | 480 | 350 | 2.8571 | 0.36515 | 2.492 |  | 0.1278 |  |  |  | 15.3482 | 5.0244 | 0.53296 | 0 | [21 empty] | -50 | -50
| 61 | 0.488 | 5.856 | 42 | 12.25 | 54.25 | 0.22581 | 18.4698 | 5.856 | 1.5392 | 12 |  | 125.6961 | 12 | 1.2999 | 0.21666 | 0.74282 | 350 | 350 | 3.871 | 2.212 | 1.4984 | 0.46857 | 2540.1547 | 0.06724 | 2.2091 | 2.2091 | 2.2289 | 488 | 350 | 488 | 350 | 2.8571 | 0.36818 | 2.489 |  | 0.12886 |  |  |  | 15.3482 | 5.1689 | 0.54118 | 0 | [21 empty] | -50 | -50
| 62 | 0.496 | 5.952 | 42 | 12.25 | 54.25 | 0.22581 | 18.4698 | 5.952 | 1.5392 | 12 |  | 122.9945 | 12 | 1.3212 | 0.22021 | 0.755 | 350 | 350 | 3.871 | 2.212 | 1.4984 | 0.46857 | 2581.7965 | 0.06724 | 2.2271 | 2.2271 | 2.2423 | 496 | 350 | 496 | 350 | 2.8571 | 0.37118 | 2.486 |  | 0.12991 |  |  |  | 15.3482 | 5.3153 | 0.54939 | 0 | [21 empty] | -50 | -50
| 63 | 0.504 | 6.048 | 42 | 12.25 | 54.25 | 0.22581 | 18.4698 | 6.048 | 1.5392 | 12 |  | 120.3787 | 12 | 1.3426 | 0.22376 | 0.76718 | 350 | 350 | 3.871 | 2.212 | 1.4984 | 0.46857 | 2623.4384 | 0.06724 | 2.245 | 2.245 | 2.2556 | 504 | 350 | 504 | 350 | 2.8571 | 0.37417 | 2.483 |  | 0.13096 |  |  |  | 15.3482 | 5.4638 | 0.55758 | 0 | [21 empty] | -50 | -50
| 64 | 0.512 | 6.144 | 42 | 12.25 | 54.25 | 0.22581 | 18.4698 | 6.144 | 1.5392 | 12 |  | 117.8448 | 12 | 1.3639 | 0.22731 | 0.77935 | 350 | 350 | 3.871 | 2.212 | 1.4984 | 0.46857 | 2665.0803 | 0.06724 | 2.2627 | 2.2627 | 2.2687 | 512 | 350 | 512 | 350 | 2.8571 | 0.37712 | 2.48 |  | 0.13199 |  |  |  | 15.3482 | 5.6142 | 0.56576 | 0 | [21 empty] | -50 | -50
| 65 | 0.52 | 6.24 | 42 | 12.25 | 54.25 | 0.22581 | 18.4698 | 6.24 | 1.5392 | 12 |  | 115.3889 | 12 | 1.3852 | 0.23086 | 0.79153 | 350 | 350 | 3.871 | 2.212 | 1.4984 | 0.46857 | 2706.7222 | 0.06724 | 2.2804 | 2.2804 | 2.2817 | 520 | 350 | 520 | 350 | 2.8571 | 0.38006 | 2.4771 |  | 0.13302 |  |  |  | 15.3482 | 5.7667 | 0.57392 | 0 | [21 empty] | -50 | -50
| 66 | 0.528 | 6.336 | 42 | 12.25 | 54.25 | 0.22581 | 18.4698 | 6.336 | 1.5392 | 12 |  | 113.0075 | 12 | 1.4065 | 0.23441 | 0.80371 | 350 | 350 | 3.871 | 2.212 | 1.4984 | 0.46857 | 2748.3641 | 0.06724 | 2.2978 | 2.2978 | 2.2947 | 528 | 350 | 528 | 350 | 2.8571 | 0.38297 | 2.4742 |  | 0.13404 |  |  |  | 15.3482 | 5.9211 | 0.58206 | 0 | [21 empty] | -50 | -50
| 67 | 0.536 | 6.432 | 42 | 12.25 | 54.25 | 0.22581 | 18.4698 | 6.432 | 1.5392 | 12 |  | 110.6973 | 12 | 1.4278 | 0.23797 | 0.81588 | 350 | 350 | 3.871 | 2.212 | 1.4984 | 0.46857 | 2790.0059 | 0.06724 | 2.3152 | 2.3152 | 2.3075 | 536 | 350 | 536 | 350 | 2.8571 | 0.38586 | 2.4713 |  | 0.13505 |  |  |  | 15.3482 | 6.0775 | 0.59019 | 0 | [21 empty] | -50 | -50
| 68 | 0.544 | 6.528 | 42 | 12.25 | 54.25 | 0.22581 | 18.4698 | 6.528 | 1.5392 | 12 |  | 108.455 | 12 | 1.4491 | 0.24152 | 0.82806 | 350 | 350 | 3.871 | 2.212 | 1.4984 | 0.46857 | 2831.6478 | 0.06724 | 2.3324 | 2.3324 | 2.3203 | 544 | 350 | 544 | 350 | 2.8571 | 0.38873 | 2.4684 |  | 0.13606 |  |  |  | 15.3482 | 6.236 | 0.5983 | 0 | [21 empty] | -50 | -50
| 69 | 0.552 | 6.624 | 42 | 12.25 | 54.25 | 0.22581 | 18.4698 | 6.624 | 1.5392 | 12 |  | 106.2779 | 12 | 1.4704 | 0.24507 | 0.84024 | 350 | 350 | 3.871 | 2.212 | 1.4984 | 0.46857 | 2873.2897 | 0.06724 | 2.3495 | 2.3495 | 2.3329 | 552 | 350 | 552 | 350 | 2.8571 | 0.39158 | 2.4656 |  | 0.13705 |  |  |  | 15.3482 | 6.3964 | 0.6064 | 0 | [21 empty] | -50 | -50
| 70 | 0.56 | 6.72 | 42 | 12.25 | 54.25 | 0.22581 | 18.4698 | 6.72 | 1.5392 | 12 |  | 104.1631 | 12 | 1.4917 | 0.24862 | 0.85242 | 350 | 350 | 3.871 | 2.212 | 1.4984 | 0.46857 | 2914.9316 | 0.06724 | 2.3664 | 2.3664 | 2.3455 | 560 | 350 | 560 | 350 | 2.8571 | 0.39441 | 2.4627 |  | 0.13804 |  |  |  | 15.3482 | 6.5588 | 0.61448 | 0 | [21 empty] | -50 | -50
| 71 | 0.568 | 6.816 | 42 | 12.25 | 54.25 | 0.22581 | 18.4698 | 6.816 | 1.5392 | 12 |  | 102.1079 | 12 | 1.513 | 0.25217 | 0.86459 | 350 | 350 | 3.871 | 2.212 | 1.4984 | 0.46857 | 2956.5735 | 0.06724 | 2.3833 | 2.3833 | 2.358 | 568 | 350 | 568 | 350 | 2.8571 | 0.39721 | 2.4599 |  | 0.13902 |  |  |  | 15.3482 | 6.7232 | 0.62255 | 0 | [21 empty] | -50 | -50
| 72 | 0.576 | 6.912 | 42 | 12.25 | 54.25 | 0.22581 | 18.4698 | 6.912 | 1.5392 | 12 |  | 100.1098 | 12 | 1.5344 | 0.25573 | 0.87677 | 350 | 350 | 3.871 | 2.212 | 1.4984 | 0.46857 | 2998.2153 | 0.06724 | 2.4 | 2.4 | 2.3704 | 576 | 350 | 576 | 350 | 2.8571 | 0.4 | 2.4571 |  | 0.14 |  |  |  | 15.3482 | 6.8895 | 0.63061 | 0 | [21 empty] | -50 | -50
| 73 | 0.584 | 7.008 | 42 | 12.25 | 54.25 | 0.22581 | 18.4698 | 7.008 | 1.5392 | 12 |  | 98.1666 | 12 | 1.5557 | 0.25928 | 0.88895 | 350 | 350 | 3.871 | 2.212 | 1.4984 | 0.46857 | 3039.8572 | 0.06724 | 2.4166 | 2.4166 | 2.3827 | 584 | 350 | 584 | 350 | 2.8571 | 0.40277 | 2.4544 |  | 0.14097 |  |  |  | 15.3482 | 7.0579 | 0.63864 | 0 | [21 empty] | -50 | -50
| 74 | 0.592 | 7.104 | 42 | 12.25 | 54.25 | 0.22581 | 18.4698 | 7.104 | 1.5392 | 12 |  | 96.276 | 12 | 1.577 | 0.26283 | 0.90113 | 350 | 350 | 3.871 | 2.212 | 1.4984 | 0.46857 | 3081.4991 | 0.06724 | 2.4331 | 2.4331 | 2.3949 | 592 | 350 | 592 | 350 | 2.8571 | 0.40552 | 2.4516 |  | 0.14193 |  |  |  | 15.3482 | 7.2283 | 0.64667 | 0 | [21 empty] | -50 | -50
| 75 | 0.6 | 7.2 | 42 | 12.25 | 54.25 | 0.22581 | 18.4698 | 7.2 | 1.5392 | 12 |  | 94.4359 | 12 | 1.5983 | 0.26638 | 0.9133 | 350 | 350 | 3.871 | 2.212 | 1.4984 | 0.46857 | 3123.141 | 0.06724 | 2.4495 | 2.4495 | 2.407 | 600 | 350 | 600 | 350 | 2.8571 | 0.40825 | 2.4489 |  | 0.14289 |  |  |  | 15.3482 | 7.4006 | 0.65468 | 0 | [21 empty] | -50 | -50
| 76 | 0.608 | 7.296 | 42 | 12.25 | 54.25 | 0.22581 | 18.4698 | 7.296 | 1.5392 | 12 |  | 92.6443 | 12 | 1.6196 | 0.26993 | 0.92548 | 350 | 350 | 3.871 | 2.212 | 1.4984 | 0.46857 | 3164.7829 | 0.06724 | 2.4658 | 2.4658 | 2.4191 | 608 | 350 | 608 | 350 | 2.8571 | 0.41096 | 2.4462 |  | 0.14384 |  |  |  | 15.3482 | 7.575 | 0.66267 | 0 | [21 empty] | -50 | -50
| 77 | 0.616 | 7.392 | 42 | 12.25 | 54.25 | 0.22581 | 18.4698 | 7.392 | 1.5392 | 12 |  | 90.8993 | 12 | 1.6409 | 0.27348 | 0.93766 | 350 | 350 | 3.871 | 2.212 | 1.4984 | 0.46857 | 3206.4247 | 0.06724 | 2.4819 | 2.4819 | 2.4311 | 616 | 350 | 616 | 350 | 2.8571 | 0.41366 | 2.4435 |  | 0.14478 |  |  |  | 15.3482 | 7.7513 | 0.67065 | 0 | [21 empty] | -50 | -50
| 78 | 0.624 | 7.488 | 42 | 12.25 | 54.25 | 0.22581 | 18.4698 | 7.488 | 1.5392 | 12 |  | 89.1991 | 12 | 1.6622 | 0.27704 | 0.94984 | 350 | 350 | 3.871 | 2.212 | 1.4984 | 0.46857 | 3248.0666 | 0.06724 | 2.498 | 2.498 | 2.443 | 624 | 350 | 624 | 350 | 2.8571 | 0.41633 | 2.4408 |  | 0.14572 |  |  |  | 15.3482 | 7.9296 | 0.67861 | 0 | [21 empty] | -50 | -50
| 79 | 0.632 | 7.584 | 42 | 12.25 | 54.25 | 0.22581 | 18.4698 | 7.584 | 1.5392 | 12 |  | 87.5421 | 12 | 1.6835 | 0.28059 | 0.96201 | 350 | 350 | 3.871 | 2.212 | 1.4984 | 0.46857 | 3289.7085 | 0.06724 | 2.514 | 2.514 | 2.4548 | 632 | 350 | 632 | 350 | 2.8571 | 0.41899 | 2.4381 |  | 0.14665 |  |  |  | 15.3482 | 8.11 | 0.68657 | 0 | [21 empty] | -50 | -50
| 80 | 0.64 | 7.68 | 42 | 12.25 | 54.25 | 0.22581 | 18.4698 | 7.68 | 1.5392 | 12 |  | 85.9265 | 12 | 1.7048 | 0.28414 | 0.97419 | 350 | 350 | 3.871 | 2.212 | 1.4984 | 0.46857 | 3331.3504 | 0.06724 | 2.5298 | 2.5298 | 2.4665 | 640 | 350 | 640 | 350 | 2.8571 | 0.42164 | 2.4355 |  | 0.14757 |  |  |  | 15.3482 | 8.2923 | 0.6945 | 0 | [21 empty] | -50 | -50
| 81 | 0.648 | 7.776 | 42 | 12.25 | 54.25 | 0.22581 | 18.4698 | 7.776 | 1.5392 | 12 |  | 84.351 | 12 | 1.7261 | 0.28769 | 0.98637 | 350 | 350 | 3.871 | 2.212 | 1.4984 | 0.46857 | 3372.9923 | 0.06724 | 2.5456 | 2.5456 | 2.4782 | 648 | 350 | 648 | 350 | 2.8571 | 0.42426 | 2.4329 |  | 0.14849 |  |  |  | 15.3482 | 8.4766 | 0.70243 | 0 | [21 empty] | -50 | -50
| 82 | 0.656 | 7.872 | 42 | 12.25 | 54.25 | 0.22581 | 18.4698 | 7.872 | 1.5392 | 12 |  | 82.8139 | 12 | 1.7475 | 0.29124 | 0.99855 | 350 | 350 | 3.871 | 2.212 | 1.4984 | 0.46857 | 3414.6341 | 0.06724 | 2.5612 | 2.5612 | 2.4898 | 656 | 350 | 656 | 350 | 2.8571 | 0.42687 | 2.4303 |  | 0.14941 |  |  |  | 15.3482 | 8.6629 | 0.71033 | 0 | [21 empty] | -50 | -50
| 83 | 0.664 | 7.968 | 42 | 12.25 | 54.25 | 0.22581 | 18.4698 | 7.968 | 1.5392 | 12 |  | 81.314 | 12 | 1.7688 | 0.29479 | 1.0107 | 350 | 350 | 3.871 | 2.212 | 1.4984 | 0.46857 | 3456.276 | 0.06724 | 2.5768 | 2.5768 | 2.5013 | 664 | 350 | 664 | 350 | 2.8571 | 0.42947 | 2.4277 |  | 0.15031 |  |  |  | 15.3482 | 8.8511 | 0.71823 | 0 | [21 empty] | -50 | -50
| 84 | 0.672 | 8.064 | 42 | 12.25 | 54.25 | 0.22581 | 18.4698 | 8.064 | 1.5392 | 12 |  | 79.8498 | 12 | 1.7901 | 0.29835 | 1.0229 | 350 | 350 | 3.871 | 2.212 | 1.4984 | 0.46857 | 3497.9179 | 0.06724 | 2.5923 | 2.5923 | 2.5128 | 672 | 350 | 672 | 350 | 2.8571 | 0.43205 | 2.4251 |  | 0.15122 |  |  |  | 15.3482 | 9.0414 | 0.72611 | 0 | [21 empty] | -50 | -50
| 85 | 0.68 | 8.16 | 42 | 12.25 | 54.25 | 0.22581 | 18.4698 | 8.16 | 1.5392 | 12 |  | 78.4202 | 12 | 1.8114 | 0.3019 | 1.0351 | 350 | 350 | 3.871 | 2.212 | 1.4984 | 0.46857 | 3539.5598 | 0.06724 | 2.6077 | 2.6077 | 2.5242 | 680 | 350 | 680 | 350 | 2.8571 | 0.43461 | 2.4225 |  | 0.15211 |  |  |  | 15.3482 | 9.2337 | 0.73398 | 0 | [21 empty] | -50 | -50
| 86 | 0.688 | 8.256 | 42 | 12.25 | 54.25 | 0.22581 | 18.4698 | 8.256 | 1.5392 | 12 |  | 77.024 | 12 | 1.8327 | 0.30545 | 1.0473 | 350 | 350 | 3.871 | 2.212 | 1.4984 | 0.46857 | 3581.2017 | 0.06724 | 2.623 | 2.623 | 2.5355 | 688 | 350 | 688 | 350 | 2.8571 | 0.43716 | 2.42 |  | 0.15301 |  |  |  | 15.3482 | 9.4279 | 0.74183 | 0 | [21 empty] | -50 | -50
| 87 | 0.696 | 8.352 | 42 | 12.25 | 54.25 | 0.22581 | 18.4698 | 8.352 | 1.5392 | 12 |  | 75.6599 | 12 | 1.854 | 0.309 | 1.0594 | 350 | 350 | 3.871 | 2.212 | 1.4984 | 0.46857 | 3622.8435 | 0.06724 | 2.6382 | 2.6382 | 2.5468 | 696 | 350 | 696 | 350 | 2.8571 | 0.4397 | 2.4174 |  | 0.15389 |  |  |  | 15.3482 | 9.6242 | 0.74967 | 0 | [21 empty] | -50 | -50
| 88 | 0.704 | 8.448 | 42 | 12.25 | 54.25 | 0.22581 | 18.4698 | 8.448 | 1.5392 | 12 |  | 74.3269 | 12 | 1.8753 | 0.31255 | 1.0716 | 350 | 350 | 3.871 | 2.212 | 1.4984 | 0.46857 | 3664.4854 | 0.06724 | 2.6533 | 2.6533 | 2.558 | 704 | 350 | 704 | 350 | 2.8571 | 0.44222 | 2.4149 |  | 0.15478 |  |  |  | 15.3482 | 9.8224 | 0.7575 | 0 | [21 empty] | -50 | -50
| 89 | 0.712 | 8.544 | 42 | 12.25 | 54.25 | 0.22581 | 18.4698 | 8.544 | 1.5392 | 12 |  | 73.0239 | 12 | 1.8966 | 0.3161 | 1.0838 | 350 | 350 | 3.871 | 2.212 | 1.4984 | 0.46857 | 3706.1273 | 0.06724 | 2.6683 | 2.6683 | 2.5691 | 712 | 350 | 712 | 350 | 2.8571 | 0.44472 | 2.4124 |  | 0.15565 |  |  |  | 15.3482 | 10.0227 | 0.76531 | 0 | [21 empty] | -50 | -50
| 90 | 0.72 | 8.64 | 42 | 12.25 | 54.25 | 0.22581 | 18.4698 | 8.64 | 1.5392 | 12 |  | 71.75 | 12 | 1.9179 | 0.31966 | 1.096 | 350 | 350 | 3.871 | 2.212 | 1.4984 | 0.46857 | 3747.7692 | 0.06724 | 2.6833 | 2.6833 | 2.5802 | 720 | 350 | 720 | 350 | 2.8571 | 0.44721 | 2.4099 |  | 0.15652 |  |  |  | 15.3482 | 10.2249 | 0.77311 | 0 | [21 empty] | -50 | -50
| 91 | 0.728 | 8.736 | 42 | 12.25 | 54.25 | 0.22581 | 18.4698 | 8.736 | 1.5392 | 12 |  | 70.5042 | 12 | 1.9392 | 0.32321 | 1.1081 | 350 | 350 | 3.871 | 2.212 | 1.4984 | 0.46857 | 3789.4111 | 0.06724 | 2.6981 | 2.6981 | 2.5912 | 728 | 350 | 728 | 350 | 2.8571 | 0.44969 | 2.4075 |  | 0.15739 |  |  |  | 15.3482 | 10.4291 | 0.7809 | 0 | [21 empty] | -50 | -50
| 92 | 0.736 | 8.832 | 42 | 12.25 | 54.25 | 0.22581 | 18.4698 | 8.832 | 1.5392 | 12 |  | 69.2855 | 12 | 1.9606 | 0.32676 | 1.1203 | 350 | 350 | 3.871 | 2.212 | 1.4984 | 0.46857 | 3831.0529 | 0.06724 | 2.7129 | 2.7129 | 2.6022 | 736 | 350 | 736 | 350 | 2.8571 | 0.45216 | 2.405 |  | 0.15825 |  |  |  | 15.3482 | 10.6353 | 0.78867 | 0 | [21 empty] | -50 | -50
| 93 | 0.744 | 8.928 | 42 | 12.25 | 54.25 | 0.22581 | 18.4698 | 8.928 | 1.5392 | 12 |  | 68.0932 | 12 | 1.9819 | 0.33031 | 1.1325 | 350 | 350 | 3.871 | 2.212 | 1.4984 | 0.46857 | 3872.6948 | 0.06724 | 2.7276 | 2.7276 | 2.6131 | 744 | 350 | 744 | 350 | 2.8571 | 0.45461 | 2.4025 |  | 0.15911 |  |  |  | 15.3482 | 10.8435 | 0.79643 | 0 | [21 empty] | -50 | -50
| 94 | 0.752 | 9.024 | 42 | 12.25 | 54.25 | 0.22581 | 18.4698 | 9.024 | 1.5392 | 12 |  | 66.9263 | 12 | 2.0032 | 0.33386 | 1.1447 | 350 | 350 | 3.871 | 2.212 | 1.4984 | 0.46857 | 3914.3367 | 0.06724 | 2.7423 | 2.7423 | 2.6239 | 752 | 350 | 752 | 350 | 2.8571 | 0.45704 | 2.4001 |  | 0.15997 |  |  |  | 15.3482 | 11.0537 | 0.80418 | 0 | [21 empty] | -50 | -50
| 95 | 0.76 | 9.12 | 42 | 12.25 | 54.25 | 0.22581 | 18.4698 | 9.12 | 1.5392 | 12 |  | 65.784 | 12 | 2.0245 | 0.33741 | 1.1569 | 350 | 350 | 3.871 | 2.212 | 1.4984 | 0.46857 | 3955.9786 | 0.06724 | 2.7568 | 2.7568 | 2.6347 | 760 | 350 | 760 | 350 | 2.8571 | 0.45947 | 2.3977 |  | 0.16081 |  |  |  | 15.3482 | 11.2659 | 0.81191 | 0 | [21 empty] | -50 | -50
| 96 | 0.768 | 9.216 | 42 | 12.25 | 54.25 | 0.22581 | 18.4698 | 9.216 | 1.5392 | 12 |  | 64.6657 | 12 | 2.0458 | 0.34097 | 1.169 | 350 | 350 | 3.871 | 2.212 | 1.4984 | 0.46857 | 3997.6205 | 0.06724 | 2.7713 | 2.7713 | 2.6454 | 768 | 350 | 768 | 350 | 2.8571 | 0.46188 | 2.3953 |  | 0.16166 |  |  |  | 15.3482 | 11.4801 | 0.81963 | 0 | [21 empty] | -50 | -50
| 97 | 0.776 | 9.312 | 42 | 12.25 | 54.25 | 0.22581 | 18.4698 | 9.312 | 1.5392 | 12 |  | 63.5705 | 12 | 2.0671 | 0.34452 | 1.1812 | 350 | 350 | 3.871 | 2.212 | 1.4984 | 0.46857 | 4039.2623 | 0.06724 | 2.7857 | 2.7857 | 2.6561 | 776 | 350 | 776 | 350 | 2.8571 | 0.46428 | 2.3929 |  | 0.1625 |  |  |  | 15.3482 | 11.6962 | 0.82734 | 0 | [21 empty] | -50 | -50
| 98 | 0.784 | 9.408 | 42 | 12.25 | 54.25 | 0.22581 | 18.4698 | 9.408 | 1.5392 | 12 |  | 62.4977 | 12 | 2.0884 | 0.34807 | 1.1934 | 350 | 350 | 3.871 | 2.212 | 1.4984 | 0.46857 | 4080.9042 | 0.06724 | 2.8 | 2.8 | 2.6667 | 784 | 350 | 784 | 350 | 2.8571 | 0.46667 | 2.3905 |  | 0.16333 |  |  |  | 15.3482 | 11.9144 | 0.83504 | 0 | [21 empty] | -50 | -50
| 99 | 0.792 | 9.504 | 42 | 12.25 | 54.25 | 0.22581 | 18.4698 | 9.504 | 1.5392 | 12 |  | 61.4467 | 12 | 2.1097 | 0.35162 | 1.2056 | 350 | 350 | 3.871 | 2.212 | 1.4984 | 0.46857 | 4122.5461 | 0.06724 | 2.8142 | 2.8142 | 2.6772 | 792 | 350 | 792 | 350 | 2.8571 | 0.46904 | 2.3881 |  | 0.16416 |  |  |  | 15.3482 | 12.1345 | 0.84272 | 0 | [21 empty] | -50 | -50
| 100 | 0.8 | 9.6 | 42 | 12.25 | 54.25 | 0.22581 | 18.4698 | 9.6 | 1.5392 | 12 |  | 60.4168 | 12 | 2.131 | 0.35517 | 1.2177 | 350 | 350 | 3.871 | 2.212 | 1.4984 | 0.46857 | 4164.188 | 0.06724 | 2.8284 | 2.8284 | 2.6877 | 800 | 350 | 800 | 350 | 2.8571 | 0.4714 | 2.3857 |  | 0.16499 |  |  |  | 15.3482 | 12.3567 | 0.85039 | 0 | [21 empty] | -50 | -50

## Calculations - Dual (hidden)
Calculations are performed at Vin(nom), Vin(min) and Vin(max) below
| Voltages | [7 empty] | Miscellaneous | [23 empty] | On/Off Times and Eff Duty Cycle |  |  |  | Cin / Cout | [5 empty] | RMS Currents |  |  | IC Loss | [5 empty] | Flyback Diode Loss |  |  |  |  | Transformer Loss
| Step | Iout1 (A) | Iout2 (A) | Pout1 (W) | Pout2 (W) | Vin (V) | Vout1-Reflected (V) | Vsw-max (V) | Duty Cycle | Pout1-max (W) | Pout2-max (W) | Iout1-max (A) | Iout2-max (A) | Vout1-actual (V) | Isw (A) | Ton-BCM (µs) | Toff-BCM (µs) | Fsw-max-BCM (kHz) | Fsw-BCM (kHz) | Ipri-min-BCM (A) | Toff-min-BCM (µs) | Iout1-min-BCM (A) | Toff-FFB (µs) | Fsw-FFB (kHz) | Iout1-max-FFB (A) | Ipri-DCM (A) | Ipri (A) | COMP (V) | Iout (mA) | Fsw (kHz) | Iout (mA) | Fsw (kHz) | Tsw (µs) | Ton (µs) | Toff (µs) | Duty Cycle | Cout1 (µF) for 1% ripple | Output #1 Pk-Pk Ripple (mV) | Cout2 (µF) for 1% ripple | Output #2 Pk-Pk Ripple (mV) | Cin (µF) for 5% ripple | Input Pk-Pk Ripple (mV) | Ipri-rms (A) | Isec1-rms (A) | Isec2-rms (A) | P-FET-Cond (W) | P-FET-Sw (W) | P-FET-Qg (W) | P-FET-Coss (W) | P-IQ (W) | P-IC-Total (mW) | P-Diode1-Cond (W) | P-Diode2-Cond (W) | P-Diode-Leak (W) | P-Diode-Snubber (W) | P-Diode-Total (W) | PCu-pri (W) | PCu-sec1 (W) | PCu-sec2 (W) | Core Loss (W) | P-LeakL-Clamp/Snub (W) | P-Trans-Total (W) | P-Loss-Total (W) | Pout (W) | Efficiency | Efficiency (%) | Iout1 (%) | Check Iout-max
| 0.1 | 1e-09 | 1e-09 | 1.2e-08 | 1.2e-08 | 13.5 | 12.25 | 25.75 | 0.47573 | 12.5075 | 7.8172 | 1.0423 | 1.0423 | 12 | 7.8673e-09 | 4.0793e-09 | 4.4956e-09 | 350 | 350 | 2.6214 | 1.4979 | 0.68715 | 0.46857 | 10 | 0.06724 | 0.00013997 | 0.82 | 1.0057 | 1e-06 | 10 | 1e-06 | 10 | 100 | 0.42519 | 99.5748 | 0.0042519 | 12.325 | 3e-09 | 4.8144 | 3e-09 | 2.7606e-07 | 1.8639e-05 | 0.03087 | 0.47242 | 0.29526 | 0.00010483 | 0.0010557 | 0.0005 | 0.0014919 | 0.003915 | 7.0675 | 4e-10 | 4e-10 |  |  | 8e-07 | 3.8119e-05 | 0.0089272 | 0.0026154 | 0 | 0.00025215 | 11.8329 | 0.0189 | 2.4e-08 | 1.2698e-06 | 0.00012698 | 0 | -50 | -50
| 1 | 0.008 | 0.005 | 0.096 | 0.06 | 13.5 | 12.25 | 25.75 | 0.47573 | 7.6969 | 7.8172 | 0.64141 | 0.64141 | 12 | 0.051137 | 0.026516 | 0.029221 | 350 | 350 | 2.6214 | 1.4979 | 0.68715 | 0.46857 | 41.6419 | 0.06724 | 0.35686 | 0.82 | 1.0238 | 8 | 41.6419 | 8 | 41.6419 | 24.0143 | 0.42519 | 23.5891 | 0.017706 | 12.325 | 0.027147 | 4.8144 | 0.016229 | 0.42508 | 28.7297 | 0.062995 | 0.46922 | 0.29326 | 0.00043652 | 0.0043963 | 0.0020821 | 0.0062125 | 0.003915 | 17.0425 | 0.0032 | 0.002 |  |  | 5.2 | 0.00015874 | 0.0088066 | 0.0025801 | 0 | 0.00105 | 12.5954 | 0.034838 | 0.156 | 0.81745 | 81.7448 | 1 | -50 | -50
| 2 | 0.016 | 0.01 | 0.192 | 0.12 | 13.5 | 12.25 | 25.75 | 0.47573 | 7.6969 | 7.8172 | 0.64141 | 0.64141 | 12 | 0.10227 | 0.053031 | 0.058443 | 350 | 350 | 2.6214 | 1.4979 | 0.68715 | 0.46857 | 83.2838 | 0.06724 | 0.50467 | 0.82 | 1.0476 | 16 | 83.2838 | 16 | 83.2838 | 12.0071 | 0.42519 | 11.582 | 0.035411 | 12.325 | 0.060587 | 4.8144 | 0.034917 | 0.41742 | 28.249 | 0.089089 | 0.46497 | 0.29061 | 0.00087305 | 0.0087927 | 0.0041642 | 0.012425 | 0.003915 | 30.1699 | 0.0064 | 0.004 |  |  | 10.4 | 0.00031747 | 0.0086479 | 0.0025336 | 0 | 0.0021 | 13.5989 | 0.054169 | 0.312 | 0.85207 | 85.2066 | 2 | -50 | -50
| 3 | 0.024 | 0.015 | 0.288 | 0.18 | 13.5 | 12.25 | 25.75 | 0.47573 | 7.6969 | 7.8172 | 0.64141 | 0.64141 | 12 | 0.15341 | 0.079547 | 0.087664 | 350 | 350 | 2.6214 | 1.4979 | 0.68715 | 0.46857 | 124.9256 | 0.06724 | 0.61809 | 0.82 | 1.0714 | 24 | 124.9256 | 24 | 124.9256 | 8.0048 | 0.42519 | 7.5796 | 0.053117 | 12.325 | 0.10032 | 4.8144 | 0.056063 | 0.40976 | 27.7683 | 0.10911 | 0.46068 | 0.28793 | 0.0013096 | 0.013189 | 0.0062463 | 0.018638 | 0.003915 | 43.2974 | 0.0096 | 0.006 |  |  | 15.6 | 0.00047621 | 0.0084891 | 0.002487 | 0 | 0.00315 | 14.6024 | 0.0735 | 0.468 | 0.86427 | 86.4266 | 3 | -50 | -50
| 4 | 0.032 | 0.02 | 0.384 | 0.24 | 13.5 | 12.25 | 25.75 | 0.47573 | 7.6969 | 7.8172 | 0.64141 | 0.64141 | 12 | 0.20455 | 0.10606 | 0.11689 | 350 | 350 | 2.6214 | 1.4979 | 0.68715 | 0.46857 | 166.5675 | 0.06724 | 0.71371 | 0.82 | 1.0952 | 32 | 166.5675 | 32 | 166.5675 | 6.0036 | 0.42519 | 5.5784 | 0.070822 | 12.325 | 0.14635 | 4.8144 | 0.079667 | 0.4021 | 27.2876 | 0.12599 | 0.45635 | 0.28522 | 0.0017461 | 0.017585 | 0.0083284 | 0.02485 | 0.003915 | 56.4249 | 0.0128 | 0.008 |  |  | 20.8 | 0.00063494 | 0.0083304 | 0.0024405 | 0 | 0.0042 | 15.6059 | 0.092831 | 0.624 | 0.8705 | 87.0498 | 4 | -50 | -50
| 5 | 0.04 | 0.025 | 0.48 | 0.3 | 13.5 | 12.25 | 25.75 | 0.47573 | 7.6969 | 7.8172 | 0.64141 | 0.64141 | 12 | 0.25569 | 0.13258 | 0.14611 | 350 | 350 | 2.6214 | 1.4979 | 0.68715 | 0.46857 | 208.2094 | 0.06724 | 0.79796 | 0.82 | 1.119 | 40 | 208.2094 | 40 | 208.2094 | 4.8029 | 0.42519 | 4.3777 | 0.088528 | 12.325 | 0.19867 | 4.8144 | 0.10573 | 0.39444 | 26.8069 | 0.14086 | 0.45199 | 0.28249 | 0.0021826 | 0.021982 | 0.01041 | 0.031063 | 0.003915 | 69.5524 | 0.016 | 0.01 |  |  | 26 | 0.00079368 | 0.0081717 | 0.002394 | 0 | 0.00525 | 16.6094 | 0.11216 | 0.78 | 0.87428 | 87.4281 | 5 | -50 | -50
| 6 | 0.048 | 0.03 | 0.576 | 0.36 | 13.5 | 12.25 | 25.75 | 0.47573 | 7.6969 | 7.8172 | 0.64141 | 0.64141 | 12 | 0.30682 | 0.15909 | 0.17533 | 350 | 350 | 2.6214 | 1.4979 | 0.68715 | 0.46857 | 249.8513 | 0.06724 | 0.87412 | 0.87412 | 1.1428 | 48 | 249.8513 | 48 | 249.8513 | 4.0024 | 0.45325 | 3.5491 | 0.11324 | 12.325 | 0.25728 | 4.8144 | 0.13425 | 0.38374 | 26.1214 | 0.16983 | 0.47524 | 0.29702 | 0.0031727 | 0.028119 | 0.012493 | 0.037275 | 0.003915 | 84.9743 | 0.0192 | 0.012 |  |  | 31.2 | 0.0011537 | 0.0090341 | 0.0026467 | 0 | 0.007159 | 19.9935 | 0.13617 | 0.936 | 0.873 | 87.2998 | 6 | -50 | -50
| 7 | 0.056 | 0.035 | 0.672 | 0.42 | 13.5 | 12.25 | 25.75 | 0.47573 | 7.6969 | 7.8172 | 0.64141 | 0.64141 | 12 | 0.35796 | 0.18561 | 0.20455 | 350 | 350 | 2.6214 | 1.4979 | 0.68715 | 0.46857 | 291.4932 | 0.06724 | 0.94415 | 0.94415 | 1.1666 | 56 | 291.4932 | 56 | 291.4932 | 3.4306 | 0.48956 | 2.9411 | 0.1427 | 12.325 | 0.32219 | 4.8144 | 0.16523 | 0.37099 | 25.2974 | 0.20592 | 0.50472 | 0.31545 | 0.0046644 | 0.035434 | 0.014575 | 0.043488 | 0.003915 | 102.0755 | 0.0224 | 0.014 |  |  | 36.4 | 0.0016961 | 0.01019 | 0.0029852 | 0 | 0.0097442 | 24.6151 | 0.16309 | 1.092 | 0.87006 | 87.0057 | 7 | -50 | -50
| 8 | 0.064 | 0.04 | 0.768 | 0.48 | 13.5 | 12.25 | 25.75 | 0.47573 | 7.6969 | 7.8172 | 0.64141 | 0.64141 | 12 | 0.4091 | 0.21213 | 0.23377 | 350 | 350 | 2.6214 | 1.4979 | 0.68715 | 0.46857 | 333.135 | 0.06724 | 1.0093 | 1.0093 | 1.1904 | 64 | 333.135 | 64 | 333.135 | 3.0018 | 0.52336 | 2.4784 | 0.17435 | 12.325 | 0.39339 | 4.8144 | 0.19867 | 0.3573 | 24.4094 | 0.24333 | 0.52951 | 0.33095 | 0.0065129 | 0.043292 | 0.016657 | 0.0497 | 0.003915 | 120.0767 | 0.0256 | 0.016 |  |  | 41.6 | 0.0023683 | 0.011215 | 0.0032857 | 0 | 0.012727 | 29.5965 | 0.19127 | 1.248 | 0.8671 | 86.7104 | 8 | -50 | -50
| 9 | 0.072 | 0.045 | 0.864 | 0.54 | 13.5 | 12.25 | 25.75 | 0.47573 | 7.6969 | 7.8172 | 0.64141 | 0.64141 | 12 | 0.46024 | 0.23864 | 0.26299 | 350 | 350 | 2.6214 | 1.4979 | 0.68715 | 0.46857 | 374.7769 | 0.06724 | 1.0706 | 1.0706 | 1.3856 | 72 | 350 | 72 | 350 | 2.8571 | 0.55511 | 2.302 | 0.19429 | 12.325 | 0.47089 | 4.8144 | 0.23457 | 0.37335 | 25.5296 | 0.27244 | 0.55481 | 0.34676 | 0.0081649 | 0.048243 | 0.0175 | 0.052216 | 0.003915 | 130.0387 | 0.0288 | 0.018 |  |  | 46.8 | 0.0029691 | 0.012313 | 0.0036072 | 0 | 0.015043 | 33.9317 | 0.21077 | 1.404 | 0.86947 | 86.9473 | 9 | -50 | -50
| 10 | 0.08 | 0.05 | 0.96 | 0.6 | 13.5 | 12.25 | 25.75 | 0.47573 | 7.6969 | 7.8172 | 0.64141 | 0.64141 | 12 | 0.51137 | 0.26516 | 0.29221 | 350 | 350 | 2.6214 | 1.4979 | 0.68715 | 0.46857 | 416.4188 | 0.06724 | 1.1285 | 1.1285 | 1.4285 | 80 | 350 | 80 | 350 | 2.8571 | 0.58514 | 2.272 | 0.2048 | 12.325 | 0.55468 | 4.8144 | 0.27292 | 0.40942 | 28.001 | 0.29485 | 0.58099 | 0.36312 | 0.0095628 | 0.050852 | 0.0175 | 0.052216 | 0.003915 | 134.0462 | 0.032 | 0.02 |  |  | 52 | 0.0034774 | 0.013502 | 0.0039557 | 0 | 0.016714 | 37.6496 | 0.2237 | 1.56 | 0.87459 | 87.4589 | 10 | -50 | -50
| 11 | 0.088 | 0.055 | 1.056 | 0.66 | 13.5 | 12.25 | 25.75 | 0.47573 | 7.6969 | 7.8172 | 0.64141 | 0.64141 | 12 | 0.56251 | 0.29167 | 0.32143 | 350 | 350 | 2.6214 | 1.4979 | 0.68715 | 0.46857 | 458.0607 | 0.06724 | 1.1836 | 1.1836 | 1.4693 | 88 | 350 | 88 | 350 | 2.8571 | 0.6137 | 2.2434 | 0.21479 | 12.325 | 0.64476 | 4.8144 | 0.31374 | 0.4447 | 30.419 | 0.3167 | 0.60551 | 0.37844 | 0.011033 | 0.053334 | 0.0175 | 0.052216 | 0.003915 | 137.9979 | 0.0352 | 0.022 |  |  | 57.2 | 0.0040118 | 0.014666 | 0.0042966 | 0 | 0.018386 | 41.3599 | 0.23656 | 1.716 | 0.87885 | 87.8847 | 11 | -50 | -50
| 12 | 0.096 | 0.06 | 1.152 | 0.72 | 13.5 | 12.25 | 25.75 | 0.47573 | 7.6969 | 7.8172 | 0.64141 | 0.64141 | 12 | 0.61365 | 0.31819 | 0.35066 | 350 | 350 | 2.6214 | 1.4979 | 0.68715 | 0.46857 | 499.7026 | 0.06724 | 1.2362 | 1.2362 | 1.5083 | 96 | 350 | 96 | 350 | 2.8571 | 0.64099 | 2.2162 | 0.22435 | 12.325 | 0.74114 | 4.8144 | 0.35701 | 0.47923 | 32.786 | 0.33805 | 0.62858 | 0.39286 | 0.012571 | 0.055706 | 0.0175 | 0.052216 | 0.003915 | 141.9076 | 0.0384 | 0.024 |  |  | 62.4 | 0.0045712 | 0.015804 | 0.0046302 | 0 | 0.020057 | 45.0628 | 0.24937 | 1.872 | 0.88245 | 88.2448 | 12 | -50 | -50
| 13 | 0.104 | 0.065 | 1.248 | 0.78 | 13.5 | 12.25 | 25.75 | 0.47573 | 7.6969 | 7.8172 | 0.64141 | 0.64141 | 12 | 0.66479 | 0.3447 | 0.37988 | 350 | 350 | 2.6214 | 1.4979 | 0.68715 | 0.46857 | 541.3444 | 0.06724 | 1.2867 | 1.2867 | 1.5457 | 104 | 350 | 104 | 350 | 2.8571 | 0.66716 | 2.19 | 0.23351 | 12.325 | 0.84381 | 4.8144 | 0.40274 | 0.51304 | 35.1043 | 0.35897 | 0.65037 | 0.40648 | 0.014174 | 0.05798 | 0.0175 | 0.052216 | 0.003915 | 145.7859 | 0.0416 | 0.026 |  |  | 67.6 | 0.0051543 | 0.016919 | 0.0049568 | 0 | 0.021729 | 48.7588 | 0.26214 | 2.028 | 0.88553 | 88.5534 | 13 | -50 | -50
| 14 | 0.112 | 0.07 | 1.344 | 0.84 | 13.5 | 12.25 | 25.75 | 0.47573 | 7.6969 | 7.8172 | 0.64141 | 0.64141 | 12 | 0.71592 | 0.37122 | 0.4091 | 350 | 350 | 2.6214 | 1.4979 | 0.68715 | 0.46857 | 582.9863 | 0.06724 | 1.3352 | 1.3352 | 1.5817 | 112 | 350 | 112 | 350 | 2.8571 | 0.69234 | 2.1648 | 0.24232 | 12.325 | 0.95277 | 4.8144 | 0.45093 | 0.54615 | 37.3757 | 0.37948 | 0.67103 | 0.41939 | 0.015841 | 0.060169 | 0.0175 | 0.052216 | 0.003915 | 149.6411 | 0.0448 | 0.028 |  |  | 72.8 | 0.0057603 | 0.018011 | 0.0052767 | 0 | 0.0234 | 52.4481 | 0.27489 | 2.184 | 0.88821 | 88.8206 | 14 | -50 | -50
| 15 | 0.12 | 0.075 | 1.44 | 0.9 | 13.5 | 12.25 | 25.75 | 0.47573 | 7.6969 | 7.8172 | 0.64141 | 0.64141 | 12 | 0.76706 | 0.39774 | 0.43832 | 350 | 350 | 2.6214 | 1.4979 | 0.68715 | 0.46857 | 624.6282 | 0.06724 | 1.3821 | 1.3821 | 1.6164 | 120 | 350 | 120 | 350 | 2.8571 | 0.71665 | 2.1405 | 0.25083 | 12.325 | 1.068 | 4.8144 | 0.50157 | 0.57859 | 39.6021 | 0.39964 | 0.69067 | 0.43167 | 0.017568 | 0.062281 | 0.0175 | 0.052216 | 0.003915 | 153.4802 | 0.048 | 0.03 |  |  | 78 | 0.0063884 | 0.019081 | 0.0055901 | 0 | 0.025071 | 56.131 | 0.28761 | 2.34 | 0.89054 | 89.0543 | 15 | -50 | -50
| 16 | 0.128 | 0.08 | 1.536 | 0.96 | 13.5 | 12.25 | 25.75 | 0.47573 | 7.6969 | 7.8172 | 0.64141 | 0.64141 | 12 | 0.8182 | 0.42425 | 0.46754 | 350 | 350 | 2.6214 | 1.4979 | 0.68715 | 0.46857 | 666.2701 | 0.06724 | 1.4274 | 1.4274 | 1.6499 | 128 | 350 | 128 | 350 | 2.8571 | 0.74015 | 2.117 | 0.25905 | 12.325 | 1.1896 | 4.8144 | 0.55468 | 0.61038 | 41.7848 | 0.41946 | 0.70939 | 0.44337 | 0.019354 | 0.064323 | 0.0175 | 0.052216 | 0.003915 | 157.3085 | 0.0512 | 0.032 |  |  | 83.2 | 0.0070377 | 0.02013 | 0.0058973 | 0 | 0.026743 | 59.8075 | 0.30032 | 2.496 | 0.8926 | 89.2603 | 16 | -50 | -50
| 17 | 0.136 | 0.085 | 1.632 | 1.02 | 13.5 | 12.25 | 25.75 | 0.47573 | 7.6969 | 7.8172 | 0.64141 | 0.64141 | 12 | 0.86934 | 0.45077 | 0.49676 | 350 | 350 | 2.6214 | 1.4979 | 0.68715 | 0.46857 | 707.912 | 0.06724 | 1.4714 | 1.4714 | 1.6825 | 136 | 350 | 136 | 350 | 2.8571 | 0.76293 | 2.0942 | 0.26702 | 12.325 | 1.3174 | 4.8144 | 0.61024 | 0.64155 | 43.9253 | 0.43897 | 0.72728 | 0.45455 | 0.021196 | 0.066303 | 0.0175 | 0.052216 | 0.003915 | 161.1306 | 0.0544 | 0.034 |  |  | 88.4 | 0.0077077 | 0.021158 | 0.0061985 | 0 | 0.028414 | 63.4781 | 0.31301 | 2.652 | 0.89443 | 89.4432 | 17 | -50 | -50
| 18 | 0.144 | 0.09 | 1.728 | 1.08 | 13.5 | 12.25 | 25.75 | 0.47573 | 7.6969 | 7.8172 | 0.64141 | 0.64141 | 12 | 0.92047 | 0.47728 | 0.52598 | 350 | 350 | 2.6214 | 1.4979 | 0.68715 | 0.46857 | 749.5538 | 0.06724 | 1.514 | 1.514 | 1.7141 | 144 | 350 | 144 | 350 | 2.8571 | 0.78505 | 2.0721 | 0.27477 | 12.325 | 1.4516 | 4.8144 | 0.66827 | 0.67212 | 46.0249 | 0.4582 | 0.7444 | 0.46525 | 0.023094 | 0.068225 | 0.0175 | 0.052216 | 0.003915 | 164.9503 | 0.0576 | 0.036 |  |  | 93.6 | 0.0083977 | 0.022166 | 0.0064938 | 0 | 0.030086 | 67.1428 | 0.32569 | 2.808 | 0.89607 | 89.6067 | 18 | -50 | -50
| 19 | 0.152 | 0.095 | 1.824 | 1.14 | 13.5 | 12.25 | 25.75 | 0.47573 | 7.6969 | 7.8172 | 0.64141 | 0.64141 | 12 | 0.97161 | 0.5038 | 0.55521 | 350 | 350 | 2.6214 | 1.4979 | 0.68715 | 0.46857 | 791.1957 | 0.06724 | 1.5555 | 1.5555 | 1.7448 | 152 | 350 | 152 | 350 | 2.8571 | 0.80656 | 2.0506 | 0.2823 | 12.325 | 1.592 | 4.8144 | 0.72875 | 0.70209 | 48.0846 | 0.47716 | 0.76082 | 0.47551 | 0.025045 | 0.070095 | 0.0175 | 0.052216 | 0.003915 | 168.7708 | 0.0608 | 0.038 |  |  | 98.8 | 0.0091072 | 0.023154 | 0.0067834 | 0 | 0.031757 | 70.8018 | 0.33837 | 2.964 | 0.89754 | 89.7537 | 19 | -50 | -50
| 20 | 0.16 | 0.1 | 1.92 | 1.2 | 13.5 | 12.25 | 25.75 | 0.47573 | 7.6969 | 7.8172 | 0.64141 | 0.64141 | 12 | 1.0227 | 0.53031 | 0.58443 | 350 | 350 | 2.6214 | 1.4979 | 0.68715 | 0.46857 | 832.8376 | 0.06724 | 1.5959 | 1.5959 | 1.7748 | 160 | 350 | 160 | 350 | 2.8571 | 0.82751 | 2.0296 | 0.28963 | 12.325 | 1.7387 | 4.8144 | 0.79169 | 0.73149 | 50.1057 | 0.49587 | 0.77659 | 0.48537 | 0.027048 | 0.071916 | 0.0175 | 0.052216 | 0.003915 | 172.5948 | 0.064 | 0.04 |  |  | 104 | 0.0098356 | 0.024124 | 0.0070675 | 0 | 0.033429 | 74.4552 | 0.35105 | 3.12 | 0.89886 | 89.8863 | 20 | -50 | -50
| 21 | 0.168 | 0.105 | 2.016 | 1.26 | 13.5 | 12.25 | 25.75 | 0.47573 | 7.6969 | 7.8172 | 0.64141 | 0.64141 | 12 | 1.0739 | 0.55683 | 0.61365 | 350 | 350 | 2.6214 | 1.4979 | 0.68715 | 0.46857 | 874.4795 | 0.06724 | 1.6353 | 1.6353 | 1.8039 | 168 | 350 | 168 | 350 | 2.8571 | 0.84795 | 2.0092 | 0.29678 | 12.325 | 1.8917 | 4.8144 | 0.85708 | 0.76034 | 52.089 | 0.51435 | 0.79175 | 0.49484 | 0.029102 | 0.073692 | 0.0175 | 0.052216 | 0.003915 | 176.4245 | 0.0672 | 0.042 |  |  | 109.2 | 0.010582 | 0.025075 | 0.0073461 | 0 | 0.0351 | 78.1033 | 0.36373 | 3.276 | 0.90007 | 90.0067 | 21 | -50 | -50
| 22 | 0.176 | 0.11 | 2.112 | 1.32 | 13.5 | 12.25 | 25.75 | 0.47573 | 7.6969 | 7.8172 | 0.64141 | 0.64141 | 12 | 1.125 | 0.58334 | 0.64287 | 350 | 350 | 2.6214 | 1.4979 | 0.68715 | 0.46857 | 916.1214 | 0.06724 | 1.6738 | 1.6738 | 1.8325 | 176 | 350 | 176 | 350 | 2.8571 | 0.8679 | 1.9892 | 0.30377 | 12.325 | 2.051 | 4.8144 | 0.92494 | 0.78863 | 54.0354 | 0.53262 | 0.80635 | 0.50397 | 0.031205 | 0.075426 | 0.0175 | 0.052216 | 0.003915 | 180.2619 | 0.0704 | 0.044 |  |  | 114.4 | 0.011347 | 0.026008 | 0.0076195 | 0 | 0.036771 | 81.746 | 0.37641 | 3.432 | 0.90116 | 90.1164 | 22 | -50 | -50
| 23 | 0.184 | 0.115 | 2.208 | 1.38 | 13.5 | 12.25 | 25.75 | 0.47573 | 7.6969 | 7.8172 | 0.64141 | 0.64141 | 12 | 1.1762 | 0.60986 | 0.67209 | 350 | 350 | 2.6214 | 1.4979 | 0.68715 | 0.46857 | 957.7632 | 0.06724 | 1.7114 | 1.7114 | 1.8603 | 184 | 350 | 184 | 350 | 2.8571 | 0.88741 | 1.9697 | 0.31059 | 12.325 | 2.2167 | 4.8144 | 0.99526 | 0.81639 | 55.9458 | 0.55067 | 0.82042 | 0.51276 | 0.033356 | 0.077121 | 0.0175 | 0.052216 | 0.003915 | 184.1086 | 0.0736 | 0.046 |  |  | 119.6 | 0.01213 | 0.026923 | 0.0078877 | 0 | 0.038443 | 85.3837 | 0.38909 | 3.588 | 0.90217 | 90.2167 | 23 | -50 | -50
| 24 | 0.192 | 0.12 | 2.304 | 1.44 | 13.5 | 12.25 | 25.75 | 0.47573 | 7.6969 | 7.8172 | 0.64141 | 0.64141 | 12 | 1.2273 | 0.63638 | 0.70131 | 350 | 350 | 2.6214 | 1.4979 | 0.68715 | 0.46857 | 999.4051 | 0.06724 | 1.7482 | 1.7482 | 1.8876 | 192 | 350 | 192 | 350 | 2.8571 | 0.90649 | 1.9507 | 0.31727 | 12.325 | 2.3886 | 4.8144 | 1.068 | 0.84363 | 57.8211 | 0.56853 | 0.83399 | 0.52125 | 0.035555 | 0.07878 | 0.0175 | 0.052216 | 0.003915 | 187.9662 | 0.0768 | 0.048 |  |  | 124.8 | 0.012929 | 0.027822 | 0.0081509 | 0 | 0.040114 | 89.0162 | 0.40178 | 3.744 | 0.90309 | 90.3086 | 24 | -50 | -50
| 25 | 0.2 | 0.125 | 2.4 | 1.5 | 13.5 | 12.25 | 25.75 | 0.47573 | 7.6969 | 7.8172 | 0.64141 | 0.64141 | 12 | 1.2784 | 0.66289 | 0.73053 | 350 | 350 | 2.6214 | 1.4979 | 0.68715 | 0.46857 | 1041.047 | 0.06724 | 1.7843 | 1.7843 | 1.9143 | 200 | 350 | 200 | 350 | 2.8571 | 0.92518 | 1.932 | 0.32381 | 12.325 | 2.5667 | 4.8144 | 1.1433 | 0.87036 | 59.6619 | 0.58621 | 0.8471 | 0.52944 | 0.0378 | 0.080404 | 0.0175 | 0.052216 | 0.003915 | 191.8359 | 0.08 | 0.05 |  |  | 130 | 0.013746 | 0.028703 | 0.0084092 | 0 | 0.041786 | 92.6439 | 0.41448 | 3.9 | 0.90393 | 90.3933 | 25 | -50 | -50
| 26 | 0.208 | 0.13 | 2.496 | 1.56 | 13.5 | 12.25 | 25.75 | 0.47573 | 7.6969 | 7.8172 | 0.64141 | 0.64141 | 12 | 1.3296 | 0.68941 | 0.75976 | 350 | 350 | 2.6214 | 1.4979 | 0.68715 | 0.46857 | 1082.6889 | 0.06724 | 1.8196 | 1.8196 | 1.9405 | 208 | 350 | 208 | 350 | 2.8571 | 0.94351 | 1.9136 | 0.33023 | 12.325 | 2.7512 | 4.8144 | 1.221 | 0.89659 | 61.4689 | 0.60371 | 0.85977 | 0.53736 | 0.040091 | 0.081997 | 0.0175 | 0.052216 | 0.003915 | 195.7188 | 0.0832 | 0.052 |  |  | 135.2 | 0.014579 | 0.029568 | 0.0086626 | 0 | 0.043457 | 96.2667 | 0.42719 | 4.056 | 0.90471 | 90.4714 | 26 | -50 | -50
| 27 | 0.216 | 0.135 | 2.592 | 1.62 | 13.5 | 12.25 | 25.75 | 0.47573 | 7.6969 | 7.8172 | 0.64141 | 0.64141 | 12 | 1.3807 | 0.71592 | 0.78898 | 350 | 350 | 2.6214 | 1.4979 | 0.68715 | 0.46857 | 1124.3308 | 0.06724 | 1.8543 | 1.8543 | 1.9661 | 216 | 350 | 216 | 350 | 2.8571 | 0.96148 | 1.8957 | 0.33652 | 12.325 | 2.942 | 4.8144 | 1.3011 | 0.92233 | 63.2428 | 0.62104 | 0.87203 | 0.54502 | 0.042426 | 0.083559 | 0.0175 | 0.052216 | 0.003915 | 199.6158 | 0.0864 | 0.054 |  |  | 140.4 | 0.015428 | 0.030417 | 0.0089113 | 0 | 0.045129 | 99.8848 | 0.4399 | 4.212 | 0.90544 | 90.5436 | 27 | -50 | -50
| 28 | 0.224 | 0.14 | 2.688 | 1.68 | 13.5 | 12.25 | 25.75 | 0.47573 | 7.6969 | 7.8172 | 0.64141 | 0.64141 | 12 | 1.4318 | 0.74244 | 0.8182 | 350 | 350 | 2.6214 | 1.4979 | 0.68715 | 0.46857 | 1165.9726 | 0.06724 | 1.8883 | 1.8883 | 1.9913 | 224 | 350 | 224 | 350 | 2.8571 | 0.97912 | 1.878 | 0.34269 | 12.325 | 3.1391 | 4.8144 | 1.3837 | 0.94759 | 64.9842 | 0.63821 | 0.88389 | 0.55243 | 0.044805 | 0.085092 | 0.0175 | 0.052216 | 0.003915 | 203.5278 | 0.0896 | 0.056 |  |  | 145.6 | 0.016293 | 0.03125 | 0.0091553 | 0 | 0.0468 | 103.4982 | 0.45263 | 4.368 | 0.90611 | 90.6106 | 28 | -50 | -50
| 29 | 0.232 | 0.145 | 2.784 | 1.74 | 13.5 | 12.25 | 25.75 | 0.47573 | 7.6969 | 7.8172 | 0.64141 | 0.64141 | 12 | 1.483 | 0.76895 | 0.84742 | 350 | 350 | 2.6214 | 1.4979 | 0.68715 | 0.46857 | 1207.6145 | 0.06724 | 1.9217 | 1.9217 | 2.0161 | 232 | 350 | 232 | 350 | 2.8571 | 0.99645 | 1.8607 | 0.34876 | 12.325 | 3.3425 | 4.8144 | 1.4688 | 0.97238 | 66.6938 | 0.65523 | 0.89537 | 0.55961 | 0.047226 | 0.086598 | 0.0175 | 0.052216 | 0.003915 | 207.4556 | 0.0928 | 0.058 |  |  | 150.8 | 0.017173 | 0.032068 | 0.0093948 | 0 | 0.048471 | 107.1071 | 0.46536 | 4.524 | 0.90673 | 90.6729 | 29 | -50 | -50
| 30 | 0.24 | 0.15 | 2.88 | 1.8 | 13.5 | 12.25 | 25.75 | 0.47573 | 7.6969 | 7.8172 | 0.64141 | 0.64141 | 12 | 1.5341 | 0.79547 | 0.87664 | 350 | 350 | 2.6214 | 1.4979 | 0.68715 | 0.46857 | 1249.2564 | 0.06724 | 1.9546 | 1.9546 | 2.0404 | 240 | 350 | 240 | 350 | 2.8571 | 1.0135 | 1.8437 | 0.35472 | 12.325 | 3.5521 | 4.8144 | 1.5563 | 0.9967 | 68.3719 | 0.67211 | 0.9065 | 0.56656 | 0.04969 | 0.088079 | 0.0175 | 0.052216 | 0.003915 | 211.3997 | 0.096 | 0.06 |  |  | 156 | 0.018069 | 0.03287 | 0.0096298 | 0 | 0.050143 | 110.7114 | 0.47811 | 4.68 | 0.90731 | 90.7309 | 30 | -50 | -50
| 31 | 0.248 | 0.155 | 2.976 | 1.86 | 13.5 | 12.25 | 25.75 | 0.47573 | 7.6969 | 7.8172 | 0.64141 | 0.64141 | 12 | 1.5853 | 0.82199 | 0.90586 | 350 | 350 | 2.6214 | 1.4979 | 0.68715 | 0.46857 | 1290.8983 | 0.06724 | 1.9869 | 1.9869 | 2.0644 | 248 | 350 | 248 | 350 | 2.8571 | 1.0302 | 1.8269 | 0.36058 | 12.325 | 3.7681 | 4.8144 | 1.6463 | 1.0206 | 70.0193 | 0.68884 | 0.91729 | 0.57331 | 0.052195 | 0.089534 | 0.0175 | 0.052216 | 0.003915 | 215.3607 | 0.0992 | 0.062 |  |  | 161.2 | 0.01898 | 0.033657 | 0.0098604 | 0 | 0.051814 | 114.3114 | 0.49087 | 4.836 | 0.90785 | 90.785 | 31 | -50 | -50
| 32 | 0.256 | 0.16 | 3.072 | 1.92 | 13.5 | 12.25 | 25.75 | 0.47573 | 7.6969 | 7.8172 | 0.64141 | 0.64141 | 12 | 1.6364 | 0.8485 | 0.93508 | 350 | 350 | 2.6214 | 1.4979 | 0.68715 | 0.46857 | 1332.5402 | 0.06724 | 2.0187 | 2.0187 | 2.0879 | 256 | 350 | 256 | 350 | 2.8571 | 1.0467 | 1.8104 | 0.36635 | 12.325 | 3.9903 | 4.8144 | 1.7387 | 1.044 | 71.6363 | 0.70544 | 0.92775 | 0.57984 | 0.054741 | 0.090967 | 0.0175 | 0.052216 | 0.003915 | 219.3392 | 0.1024 | 0.064 |  |  | 166.4 | 0.019906 | 0.034429 | 0.010087 | 0 | 0.053486 | 117.907 | 0.50365 | 4.992 | 0.90836 | 90.8355 | 32 | -50 | -50
| 33 | 0.264 | 0.165 | 3.168 | 1.98 | 13.5 | 12.25 | 25.75 | 0.47573 | 7.6969 | 7.8172 | 0.64141 | 0.64141 | 12 | 1.6875 | 0.87502 | 0.9643 | 350 | 350 | 2.6214 | 1.4979 | 0.68715 | 0.46857 | 1374.182 | 0.06724 | 2.05 | 2.05 | 2.1111 | 264 | 350 | 264 | 350 | 2.8571 | 1.063 | 1.7942 | 0.37203 | 12.325 | 4.2189 | 4.8144 | 1.8336 | 1.067 | 73.2235 | 0.72191 | 0.9379 | 0.58619 | 0.057327 | 0.092378 | 0.0175 | 0.052216 | 0.003915 | 223.3355 | 0.1056 | 0.066 |  |  | 171.6 | 0.020846 | 0.035187 | 0.010309 | 0 | 0.055157 | 121.4984 | 0.51643 | 5.148 | 0.90883 | 90.8829 | 33 | -50 | -50
| 34 | 0.272 | 0.17 | 3.264 | 2.04 | 13.5 | 12.25 | 25.75 | 0.47573 | 7.6969 | 7.8172 | 0.64141 | 0.64141 | 12 | 1.7387 | 0.90153 | 0.99353 | 350 | 350 | 2.6214 | 1.4979 | 0.68715 | 0.46857 | 1415.8239 | 0.06724 | 2.0808 | 2.0808 | 2.1339 | 272 | 350 | 272 | 350 | 2.8571 | 1.0789 | 1.7782 | 0.37763 | 12.325 | 4.4537 | 4.8144 | 1.931 | 1.0895 | 74.7813 | 0.73825 | 0.94776 | 0.59235 | 0.059952 | 0.093767 | 0.0175 | 0.052216 | 0.003915 | 227.3501 | 0.1088 | 0.068 |  |  | 176.8 | 0.021801 | 0.03593 | 0.010526 | 0 | 0.056829 | 125.0855 | 0.52924 | 5.304 | 0.90927 | 90.9272 | 34 | -50 | -50
| 35 | 0.28 | 0.175 | 3.36 | 2.1 | 13.5 | 12.25 | 25.75 | 0.47573 | 7.6969 | 7.8172 | 0.64141 | 0.64141 | 12 | 1.7898 | 0.92805 | 1.0227 | 350 | 350 | 2.6214 | 1.4979 | 0.68715 | 0.46857 | 1457.4658 | 0.06724 | 2.1112 | 2.1112 | 2.1564 | 280 | 350 | 280 | 350 | 2.8571 | 1.0947 | 1.7624 | 0.38314 | 12.325 | 4.6948 | 4.8144 | 2.0308 | 1.1116 | 76.3101 | 0.75448 | 0.95733 | 0.59833 | 0.062616 | 0.095136 | 0.0175 | 0.052216 | 0.003915 | 231.3834 | 0.112 | 0.07 |  |  | 182 | 0.02277 | 0.036659 | 0.01074 | 0 | 0.0585 | 128.6685 | 0.54205 | 5.46 | 0.90969 | 90.9689 | 35 | -50 | -50
| 36 | 0.288 | 0.18 | 3.456 | 2.16 | 13.5 | 12.25 | 25.75 | 0.47573 | 7.6969 | 7.8172 | 0.64141 | 0.64141 | 12 | 1.8409 | 0.95456 | 1.052 | 350 | 350 | 2.6214 | 1.4979 | 0.68715 | 0.46857 | 1499.1077 | 0.06724 | 2.1411 | 2.1411 | 2.1786 | 288 | 350 | 288 | 350 | 2.8571 | 1.1102 | 1.7469 | 0.38858 | 12.325 | 4.9422 | 4.8144 | 2.1331 | 1.1333 | 77.8104 | 0.77059 | 0.96662 | 0.60414 | 0.065319 | 0.096485 | 0.0175 | 0.052216 | 0.003915 | 235.4355 | 0.1152 | 0.072 |  |  | 187.2 | 0.023752 | 0.037374 | 0.010949 | 0 | 0.060171 | 132.2474 | 0.55488 | 5.616 | 0.91008 | 91.008 | 36 | -50 | -50
| 37 | 0.296 | 0.185 | 3.552 | 2.22 | 13.5 | 12.25 | 25.75 | 0.47573 | 7.6969 | 7.8172 | 0.64141 | 0.64141 | 12 | 1.8921 | 0.98108 | 1.0812 | 350 | 350 | 2.6214 | 1.4979 | 0.68715 | 0.46857 | 1540.7496 | 0.06724 | 2.1707 | 2.1707 | 2.2005 | 296 | 350 | 296 | 350 | 2.8571 | 1.1255 | 1.7316 | 0.39394 | 12.325 | 5.196 | 4.8144 | 2.2378 | 1.1546 | 79.2826 | 0.78659 | 0.97565 | 0.60978 | 0.06806 | 0.097816 | 0.0175 | 0.052216 | 0.003915 | 239.5068 | 0.1184 | 0.074 |  |  | 192.4 | 0.024749 | 0.038076 | 0.011155 | 0 | 0.061843 | 135.8223 | 0.56773 | 5.772 | 0.91045 | 91.0449 | 37 | -50 | -50
| 38 | 0.304 | 0.19 | 3.648 | 2.28 | 13.5 | 12.25 | 25.75 | 0.47573 | 7.6969 | 7.8172 | 0.64141 | 0.64141 | 12 | 1.9432 | 1.0076 | 1.1104 | 350 | 350 | 2.6214 | 1.4979 | 0.68715 | 0.46857 | 1582.3914 | 0.06724 | 2.1998 | 2.1998 | 2.2221 | 304 | 350 | 304 | 350 | 2.8571 | 1.1406 | 1.7165 | 0.39923 | 12.325 | 5.456 | 4.8144 | 2.345 | 1.1754 | 80.727 | 0.80248 | 0.98442 | 0.61526 | 0.070837 | 0.099129 | 0.0175 | 0.052216 | 0.003915 | 243.5976 | 0.1216 | 0.076 |  |  | 197.6 | 0.025759 | 0.038763 | 0.011356 | 0 | 0.063514 | 139.3932 | 0.58059 | 5.928 | 0.9108 | 91.0796 | 38 | -50 | -50
| 39 | 0.312 | 0.195 | 3.744 | 2.34 | 13.5 | 12.25 | 25.75 | 0.47573 | 7.6969 | 7.8172 | 0.64141 | 0.64141 | 12 | 1.9944 | 1.0341 | 1.1396 | 350 | 350 | 2.6214 | 1.4979 | 0.68715 | 0.46857 | 1624.0333 | 0.06724 | 2.2286 | 2.2286 | 2.2434 | 312 | 350 | 312 | 350 | 2.8571 | 1.1556 | 1.7016 | 0.40444 | 12.325 | 5.7223 | 4.8144 | 2.4546 | 1.1959 | 82.1441 | 0.81827 | 0.99295 | 0.62059 | 0.073652 | 0.10043 | 0.0175 | 0.052216 | 0.003915 | 247.708 | 0.1248 | 0.078 |  |  | 202.8 | 0.026782 | 0.039438 | 0.011554 | 0 | 0.065186 | 142.9602 | 0.59347 | 6.084 | 0.91112 | 91.1124 | 39 | -50 | -50
| 40 | 0.32 | 0.2 | 3.84 | 2.4 | 13.5 | 12.25 | 25.75 | 0.47573 | 7.6969 | 7.8172 | 0.64141 | 0.64141 | 12 | 2.0455 | 1.0606 | 1.1689 | 350 | 350 | 2.6214 | 1.4979 | 0.68715 | 0.46857 | 1665.6752 | 0.06724 | 2.257 | 2.257 | 2.2644 | 320 | 350 | 320 | 350 | 2.8571 | 1.1703 | 1.6869 | 0.4096 | 12.325 | 5.9949 | 4.8144 | 2.5667 | 1.2159 | 83.5341 | 0.83395 | 1.0012 | 0.62577 | 0.076503 | 0.1017 | 0.0175 | 0.052216 | 0.003915 | 251.8382 | 0.128 | 0.08 |  |  | 208 | 0.027819 | 0.040099 | 0.011748 | 0 | 0.066857 | 146.5233 | 0.60636 | 6.24 | 0.91143 | 91.1433 | 40 | -50 | -50
| 41 | 0.328 | 0.205 | 3.936 | 2.46 | 13.5 | 12.25 | 25.75 | 0.47573 | 7.6969 | 7.8172 | 0.64141 | 0.64141 | 12 | 2.0966 | 1.0871 | 1.1981 | 350 | 350 | 2.6214 | 1.4979 | 0.68715 | 0.46857 | 1707.3171 | 0.06724 | 2.285 | 2.285 | 2.2852 | 328 | 350 | 328 | 350 | 2.8571 | 1.1848 | 1.6723 | 0.41469 | 12.325 | 6.2738 | 4.8144 | 2.6813 | 1.2356 | 84.8974 | 0.84954 | 1.0093 | 0.63081 | 0.079389 | 0.10297 | 0.0175 | 0.052216 | 0.003915 | 255.9883 | 0.1312 | 0.082 |  |  | 213.2 | 0.028869 | 0.040747 | 0.011938 | 0 | 0.068529 | 150.0826 | 0.61927 | 6.396 | 0.91173 | 91.1725 | 41 | -50 | -50
| 42 | 0.336 | 0.21 | 4.032 | 2.52 | 13.5 | 12.25 | 25.75 | 0.47573 | 7.6969 | 7.8172 | 0.64141 | 0.64141 | 12 | 2.1478 | 1.1137 | 1.2273 | 350 | 350 | 2.6214 | 1.4979 | 0.68715 | 0.46857 | 1748.959 | 0.06724 | 2.3127 | 2.3127 | 2.3057 | 336 | 350 | 336 | 350 | 2.8571 | 1.1992 | 1.658 | 0.41971 | 12.325 | 6.5589 | 4.8144 | 2.7983 | 1.2548 | 86.2343 | 0.86504 | 1.0171 | 0.63571 | 0.082311 | 0.10422 | 0.0175 | 0.052216 | 0.003915 | 260.1586 | 0.1344 | 0.084 |  |  | 218.4 | 0.029931 | 0.041383 | 0.012124 | 0 | 0.0702 | 153.6382 | 0.6322 | 6.552 | 0.912 | 91.2002 | 42 | -50 | -50
| 43 | 0.344 | 0.215 | 4.128 | 2.58 | 13.5 | 12.25 | 25.75 | 0.47573 | 7.6969 | 7.8172 | 0.64141 | 0.64141 | 12 | 2.1989 | 1.1402 | 1.2565 | 350 | 350 | 2.6214 | 1.4979 | 0.68715 | 0.46857 | 1790.6008 | 0.06724 | 2.3401 | 2.3401 | 2.326 | 344 | 350 | 344 | 350 | 2.8571 | 1.2134 | 1.6438 | 0.42468 | 12.325 | 6.8504 | 4.8144 | 2.9178 | 1.2737 | 87.5452 | 0.88044 | 1.0248 | 0.64048 | 0.085269 | 0.10545 | 0.0175 | 0.052216 | 0.003915 | 264.3491 | 0.1376 | 0.086 |  |  | 223.6 | 0.031007 | 0.042005 | 0.012306 | 0 | 0.071871 | 157.19 | 0.64514 | 6.708 | 0.91226 | 91.2263 | 43 | -50 | -50
| 44 | 0.352 | 0.22 | 4.224 | 2.64 | 13.5 | 12.25 | 25.75 | 0.47573 | 7.6969 | 7.8172 | 0.64141 | 0.64141 | 12 | 2.25 | 1.1667 | 1.2857 | 350 | 350 | 2.6214 | 1.4979 | 0.68715 | 0.46857 | 1832.2427 | 0.06724 | 2.3671 | 2.3671 | 2.346 | 352 | 350 | 352 | 350 | 2.8571 | 1.2274 | 1.6297 | 0.42959 | 12.325 | 7.1482 | 4.8144 | 3.0398 | 1.2922 | 88.8304 | 0.89575 | 1.0322 | 0.64511 | 0.08826 | 0.10667 | 0.0175 | 0.052216 | 0.003915 | 268.5599 | 0.1408 | 0.088 |  |  | 228.8 | 0.032095 | 0.042616 | 0.012485 | 0 | 0.073543 | 160.7381 | 0.6581 | 6.864 | 0.91251 | 91.2511 | 44 | -50 | -50
| 45 | 0.36 | 0.225 | 4.32 | 2.7 | 13.5 | 12.25 | 25.75 | 0.47573 | 7.6969 | 7.8172 | 0.64141 | 0.64141 | 12 | 2.3012 | 1.1932 | 1.315 | 350 | 350 | 2.6214 | 1.4979 | 0.68715 | 0.46857 | 1873.8846 | 0.06724 | 2.3939 | 2.3939 | 2.3658 | 360 | 350 | 360 | 350 | 2.8571 | 1.2413 | 1.6159 | 0.43444 | 12.325 | 7.4523 | 4.8144 | 3.1642 | 1.3103 | 90.0901 | 0.91097 | 1.0394 | 0.64962 | 0.091286 | 0.10787 | 0.0175 | 0.052216 | 0.003915 | 272.7912 | 0.144 | 0.09 |  |  | 234 | 0.033195 | 0.043213 | 0.01266 | 0 | 0.075214 | 164.2826 | 0.67107 | 7.02 | 0.91275 | 91.2746 | 45 | -50 | -50
| 46 | 0.368 | 0.23 | 4.416 | 2.76 | 13.5 | 12.25 | 25.75 | 0.47573 | 7.6969 | 7.8172 | 0.64141 | 0.64141 | 12 | 2.3523 | 1.2197 | 1.3442 | 350 | 350 | 2.6214 | 1.4979 | 0.68715 | 0.46857 | 1915.5265 | 0.06724 | 2.4203 | 2.4203 | 2.3854 | 368 | 350 | 368 | 350 | 2.8571 | 1.255 | 1.6022 | 0.43924 | 12.325 | 7.7626 | 4.8144 | 3.291 | 1.3281 | 91.3247 | 0.92612 | 1.0464 | 0.654 | 0.094346 | 0.10907 | 0.0175 | 0.052216 | 0.003915 | 277.0429 | 0.1472 | 0.092 |  |  | 239.2 | 0.034308 | 0.043799 | 0.012832 | 0 | 0.076886 | 167.8234 | 0.68407 | 7.176 | 0.91297 | 91.2969 | 46 | -50 | -50
| 47 | 0.376 | 0.235 | 4.512 | 2.82 | 13.5 | 12.25 | 25.75 | 0.47573 | 7.6969 | 7.8172 | 0.64141 | 0.64141 | 12 | 2.4035 | 1.2462 | 1.3734 | 350 | 350 | 2.6214 | 1.4979 | 0.68715 | 0.46857 | 1957.1684 | 0.06724 | 2.4465 | 2.4465 | 2.4048 | 376 | 350 | 376 | 350 | 2.8571 | 1.2685 | 1.5886 | 0.44399 | 12.325 | 8.0793 | 4.8144 | 3.4203 | 1.3455 | 92.5343 | 0.94117 | 1.0532 | 0.65827 | 0.097439 | 0.11024 | 0.0175 | 0.052216 | 0.003915 | 281.3152 | 0.1504 | 0.094 |  |  | 244.4 | 0.035432 | 0.044372 | 0.013 | 0 | 0.078557 | 171.3607 | 0.69708 | 7.332 | 0.91318 | 91.3181 | 47 | -50 | -50
| 48 | 0.384 | 0.24 | 4.608 | 2.88 | 13.5 | 12.25 | 25.75 | 0.47573 | 7.6969 | 7.8172 | 0.64141 | 0.64141 | 12 | 2.4546 | 1.2728 | 1.4026 | 350 | 350 | 2.6214 | 1.4979 | 0.68715 | 0.46857 | 1998.8102 | 0.06724 | 2.4724 | 2.4724 | 2.424 | 384 | 350 | 384 | 350 | 2.8571 | 1.282 | 1.5752 | 0.44869 | 12.325 | 8.4022 | 4.8144 | 3.5521 | 1.3625 | 93.7193 | 0.95615 | 1.0599 | 0.66242 | 0.10057 | 0.11141 | 0.0175 | 0.052216 | 0.003915 | 285.6081 | 0.1536 | 0.096 |  |  | 249.6 | 0.036569 | 0.044933 | 0.013164 | 0 | 0.080229 | 174.8945 | 0.7101 | 7.488 | 0.91338 | 91.3382 | 48 | -50 | -50
| 49 | 0.392 | 0.245 | 4.704 | 2.94 | 13.5 | 12.25 | 25.75 | 0.47573 | 7.6969 | 7.8172 | 0.64141 | 0.64141 | 12 | 2.5057 | 1.2993 | 1.4318 | 350 | 350 | 2.6214 | 1.4979 | 0.68715 | 0.46857 | 2040.4521 | 0.06724 | 2.498 | 2.498 | 2.443 | 392 | 350 | 392 | 350 | 2.8571 | 1.2953 | 1.5619 | 0.45334 | 12.325 | 8.7315 | 4.8144 | 3.6864 | 1.3791 | 94.88 | 0.97106 | 1.0663 | 0.66645 | 0.10372 | 0.11257 | 0.0175 | 0.052216 | 0.003915 | 289.9216 | 0.1568 | 0.098 |  |  | 254.8 | 0.037718 | 0.045482 | 0.013325 | 0 | 0.0819 | 178.4248 | 0.72315 | 7.644 | 0.91357 | 91.3573 | 49 | -50 | -50
| 50 | 0.4 | 0.25 | 4.8 | 3 | 13.5 | 12.25 | 25.75 | 0.47573 | 7.6969 | 7.8172 | 0.64141 | 0.64141 | 12 | 2.5569 | 1.3258 | 1.4611 | 350 | 350 | 2.6214 | 1.4979 | 0.68715 | 0.46857 | 2082.094 | 0.06724 | 2.5234 | 2.5234 | 2.4617 | 400 | 350 | 400 | 350 | 2.8571 | 1.3084 | 1.5487 | 0.45794 | 12.325 | 9.067 | 4.8144 | 3.823 | 1.3954 | 96.0166 | 0.98588 | 1.0726 | 0.67038 | 0.10692 | 0.11371 | 0.0175 | 0.052216 | 0.003915 | 294.2558 | 0.16 | 0.1 |  |  | 260 | 0.038878 | 0.04602 | 0.013482 | 0 | 0.083571 | 181.9517 | 0.73621 | 7.8 | 0.91375 | 91.3755 | 50 | -50 | -50
| 51 | 0.408 | 0.255 | 4.896 | 3.06 | 13.5 | 12.25 | 25.75 | 0.47573 | 7.6969 | 7.8172 | 0.64141 | 0.64141 | 12 | 2.608 | 1.3523 | 1.4903 | 350 | 350 | 2.6214 | 1.4979 | 0.68715 | 0.46857 | 2123.7359 | 0.06724 | 2.5485 | 2.5485 | 2.4803 | 408 | 350 | 408 | 350 | 2.8571 | 1.3214 | 1.5357 | 0.4625 | 12.325 | 9.4088 | 4.8144 | 3.9622 | 1.4114 | 97.1292 | 1.0006 | 1.0787 | 0.6742 | 0.11014 | 0.11484 | 0.0175 | 0.052216 | 0.003915 | 298.6107 | 0.1632 | 0.102 |  |  | 265.2 | 0.040051 | 0.046545 | 0.013636 | 0 | 0.085243 | 185.4751 | 0.74929 | 7.956 | 0.91393 | 91.3927 | 51 | -50 | -50
| 52 | 0.416 | 0.26 | 4.992 | 3.12 | 13.5 | 12.25 | 25.75 | 0.47573 | 7.6969 | 7.8172 | 0.64141 | 0.64141 | 12 | 2.6591 | 1.3788 | 1.5195 | 350 | 345.0268 | 2.6214 | 1.4979 | 0.68715 | 0.46857 | 2165.3778 | 0.06724 | 2.5733 | 2.5733 | 2.4988 | 416 | 345.0268 | 416 | 345.0268 | 2.8983 | 1.3343 | 1.564 | 0.46038 | 12.325 | 9.7569 | 4.8144 | 4.1038 | 1.4656 | 100.8231 | 1.0081 | 1.0914 | 0.68212 | 0.11178 | 0.11431 | 0.017251 | 0.051474 | 0.003915 | 298.7368 | 0.1664 | 0.104 |  |  | 270.4 | 0.040648 | 0.047645 | 0.013959 | 0 | 0.085679 | 187.9318 | 0.75707 | 8.112 | 0.91464 | 91.4639 | 52 | -50 | -50
| 53 | 0.424 | 0.265 | 5.088 | 3.18 | 13.5 | 12.25 | 25.75 | 0.47573 | 7.6969 | 7.8172 | 0.64141 | 0.64141 | 12 | 2.7103 | 1.4053 | 1.5487 | 350 | 338.5169 | 2.6214 | 1.4979 | 0.68715 | 0.46857 | 2207.0196 | 0.06724 | 2.598 | 2.598 | 2.517 | 424 | 338.5169 | 424 | 338.5169 | 2.9541 | 1.3471 | 1.607 | 0.45601 | 12.325 | 10.1113 | 4.8144 | 4.2479 | 1.5348 | 105.5321 | 1.0129 | 1.1063 | 0.69143 | 0.11285 | 0.11323 | 0.016926 | 0.050503 | 0.003915 | 297.4263 | 0.1696 | 0.106 |  |  | 275.6 | 0.041037 | 0.048954 | 0.014342 | 0 | 0.085679 | 190.0133 | 0.76304 | 8.268 | 0.91551 | 91.5509 | 53 | -50 | -50
| 54 | 0.432 | 0.27 | 5.184 | 3.24 | 13.5 | 12.25 | 25.75 | 0.47573 | 7.6969 | 7.8172 | 0.64141 | 0.64141 | 12 | 2.7614 | 1.4318 | 1.578 | 350 | 332.2481 | 2.6214 | 1.4979 | 0.68715 | 0.46857 | 2248.6615 | 0.06724 | 2.6224 | 2.6224 | 2.5351 | 432 | 332.2481 | 432 | 332.2481 | 3.0098 | 1.3597 | 1.6501 | 0.45177 | 12.325 | 10.4721 | 4.8144 | 4.3944 | 1.6057 | 110.3535 | 1.0176 | 1.121 | 0.70063 | 0.11391 | 0.11218 | 0.016612 | 0.049568 | 0.003915 | 296.184 | 0.1728 | 0.108 |  |  | 280.8 | 0.041423 | 0.050267 | 0.014727 | 0 | 0.085679 | 192.0958 | 0.76908 | 8.424 | 0.91634 | 91.6341 | 54 | -50 | -50
| 55 | 0.44 | 0.275 | 5.28 | 3.3 | 13.5 | 12.25 | 25.75 | 0.47573 | 7.6969 | 7.8172 | 0.64141 | 0.64141 | 12 | 2.8126 | 1.4584 | 1.6072 | 350 | 326.2072 | 2.6214 | 1.4979 | 0.68715 | 0.46857 | 2290.3034 | 0.06724 | 2.6465 | 2.6465 | 2.553 | 440 | 326.2072 | 440 | 326.2072 | 3.0655 | 1.3723 | 1.6933 | 0.44764 | 12.325 | 10.8391 | 4.8144 | 4.5434 | 1.6782 | 115.2875 | 1.0223 | 1.1356 | 0.70975 | 0.11496 | 0.11115 | 0.01631 | 0.048667 | 0.003915 | 295.0061 | 0.176 | 0.11 |  |  | 286 | 0.041805 | 0.051583 | 0.015112 | 0 | 0.085679 | 194.1793 | 0.77519 | 8.58 | 0.91714 | 91.7138 | 55 | -50 | -50
| 56 | 0.448 | 0.28 | 5.376 | 3.36 | 13.5 | 12.25 | 25.75 | 0.47573 | 7.6969 | 7.8172 | 0.64141 | 0.64141 | 12 | 2.8637 | 1.4849 | 1.6364 | 350 | 320.3821 | 2.6214 | 1.4979 | 0.68715 | 0.46857 | 2331.9453 | 0.06724 | 2.6705 | 2.6705 | 2.5707 | 448 | 320.3821 | 448 | 320.3821 | 3.1213 | 1.3847 | 1.7366 | 0.44363 | 12.325 | 11.2124 | 4.8144 | 4.6948 | 1.7525 | 120.3343 | 1.0269 | 1.15 | 0.71877 | 0.116 | 0.11015 | 0.016019 | 0.047797 | 0.003915 | 293.8893 | 0.1792 | 0.112 |  |  | 291.2 | 0.042183 | 0.052903 | 0.015499 | 0 | 0.085679 | 196.2639 | 0.78135 | 8.736 | 0.9179 | 91.7902 | 56 | -50 | -50
| 57 | 0.456 | 0.285 | 5.472 | 3.42 | 13.5 | 12.25 | 25.75 | 0.47573 | 7.6969 | 7.8172 | 0.64141 | 0.64141 | 12 | 2.9148 | 1.5114 | 1.6656 | 350 | 314.7613 | 2.6214 | 1.4979 | 0.68715 | 0.46857 | 2373.5872 | 0.06724 | 2.6942 | 2.6942 | 2.5883 | 456 | 314.7613 | 456 | 314.7613 | 3.177 | 1.397 | 1.78 | 0.43972 | 12.325 | 11.5919 | 4.8144 | 4.8487 | 1.8284 | 125.4942 | 1.0315 | 1.1643 | 0.7277 | 0.11703 | 0.10918 | 0.015738 | 0.046959 | 0.003915 | 292.8304 | 0.1824 | 0.114 |  |  | 296.4 | 0.042558 | 0.054226 | 0.015886 | 0 | 0.085679 | 198.3495 | 0.78758 | 8.892 | 0.91863 | 91.8635 | 57 | -50 | -50
| 58 | 0.464 | 0.29 | 5.568 | 3.48 | 13.5 | 12.25 | 25.75 | 0.47573 | 7.6969 | 7.8172 | 0.64141 | 0.64141 | 12 | 2.966 | 1.5379 | 1.6948 | 350 | 309.3344 | 2.6214 | 1.4979 | 0.68715 | 0.46857 | 2415.229 | 0.06724 | 2.7177 | 2.7177 | 2.6057 | 464 | 309.3344 | 464 | 309.3344 | 3.2327 | 1.4092 | 1.8235 | 0.43591 | 12.325 | 11.9778 | 4.8144 | 5.0051 | 1.9059 | 130.7673 | 1.036 | 1.1785 | 0.73655 | 0.11806 | 0.10824 | 0.015467 | 0.046149 | 0.003915 | 291.8262 | 0.1856 | 0.116 |  |  | 301.6 | 0.04293 | 0.055552 | 0.016275 | 0 | 0.085679 | 200.436 | 0.79386 | 9.048 | 0.91934 | 91.9338 | 58 | -50 | -50
| 59 | 0.472 | 0.295 | 5.664 | 3.54 | 13.5 | 12.25 | 25.75 | 0.47573 | 7.6969 | 7.8172 | 0.64141 | 0.64141 | 12 | 3.0171 | 1.5644 | 1.7241 | 350 | 304.0914 | 2.6214 | 1.4979 | 0.68715 | 0.46857 | 2456.8709 | 0.06724 | 2.7411 | 2.7411 | 2.623 | 472 | 304.0914 | 472 | 304.0914 | 3.2885 | 1.4213 | 1.8672 | 0.4322 | 12.325 | 12.37 | 4.8144 | 5.1639 | 1.9852 | 136.1538 | 1.0404 | 1.1925 | 0.74531 | 0.11907 | 0.10732 | 0.015205 | 0.045367 | 0.003915 | 290.874 | 0.1888 | 0.118 |  |  | 306.8 | 0.043298 | 0.056882 | 0.016665 | 0 | 0.085679 | 202.5234 | 0.8002 | 9.204 | 0.92001 | 92.0014 | 59 | -50 | -50
| 60 | 0.48 | 0.3 | 5.76 | 3.6 | 13.5 | 12.25 | 25.75 | 0.47573 | 7.6969 | 7.8172 | 0.64141 | 0.64141 | 12 | 3.0682 | 1.5909 | 1.7533 | 350 | 299.0233 | 2.6214 | 1.4979 | 0.68715 | 0.46857 | 2498.5128 | 0.06724 | 2.7642 | 2.7642 | 2.6402 | 480 | 299.0233 | 480 | 299.0233 | 3.3442 | 1.4333 | 1.9109 | 0.42859 | 12.325 | 12.7685 | 4.8144 | 5.3252 | 2.0661 | 141.6539 | 1.0448 | 1.2064 | 0.75399 | 0.12007 | 0.10642 | 0.014951 | 0.044611 | 0.003915 | 289.9712 | 0.192 | 0.12 |  |  | 312 | 0.043663 | 0.058214 | 0.017055 | 0 | 0.085679 | 204.6118 | 0.80658 | 9.36 | 0.92066 | 92.0663 | 60 | -50 | -50
| 61 | 0.488 | 0.305 | 5.856 | 3.66 | 13.5 | 12.25 | 25.75 | 0.47573 | 7.6969 | 7.8172 | 0.64141 | 0.64141 | 12 | 3.1194 | 1.6175 | 1.7825 | 350 | 294.1212 | 2.6214 | 1.4979 | 0.68715 | 0.46857 | 2540.1547 | 0.06724 | 2.7871 | 2.7871 | 2.6571 | 488 | 294.1212 | 488 | 294.1212 | 3.4 | 1.4452 | 1.9548 | 0.42506 | 12.325 | 13.1732 | 4.8144 | 5.4889 | 2.1488 | 147.2679 | 1.0491 | 1.2201 | 0.76259 | 0.12107 | 0.10554 | 0.014706 | 0.04388 | 0.003915 | 289.1154 | 0.1952 | 0.122 |  |  | 317.2 | 0.044026 | 0.05955 | 0.017446 | 0 | 0.085679 | 206.701 | 0.81302 | 9.516 | 0.92129 | 92.1288 | 61 | -50 | -50
| 62 | 0.496 | 0.31 | 5.952 | 3.72 | 13.5 | 12.25 | 25.75 | 0.47573 | 7.6969 | 7.8172 | 0.64141 | 0.64141 | 12 | 3.1705 | 1.644 | 1.8117 | 350 | 289.3773 | 2.6214 | 1.4979 | 0.68715 | 0.46857 | 2581.7965 | 0.06724 | 2.8099 | 2.8099 | 2.674 | 496 | 289.3773 | 496 | 289.3773 | 3.4557 | 1.457 | 1.9987 | 0.42162 | 12.325 | 13.5843 | 4.8144 | 5.6551 | 2.2331 | 152.9958 | 1.0534 | 1.2338 | 0.77111 | 0.12206 | 0.10469 | 0.014469 | 0.043172 | 0.003915 | 288.3042 | 0.1984 | 0.124 |  |  | 322.4 | 0.044385 | 0.060888 | 0.017838 | 0 | 0.085679 | 208.7912 | 0.8195 | 9.672 | 0.92189 | 92.189 | 62 | -50 | -50
| 63 | 0.504 | 0.315 | 6.048 | 3.78 | 13.5 | 12.25 | 25.75 | 0.47573 | 7.6969 | 7.8172 | 0.64141 | 0.64141 | 12 | 3.2217 | 1.6705 | 1.8409 | 350 | 284.7841 | 2.6214 | 1.4979 | 0.68715 | 0.46857 | 2623.4384 | 0.06724 | 2.8325 | 2.8325 | 2.6907 | 504 | 284.7841 | 504 | 284.7841 | 3.5114 | 1.4687 | 2.0427 | 0.41826 | 12.325 | 14.0016 | 4.8144 | 5.8238 | 2.3191 | 158.8379 | 1.0576 | 1.2473 | 0.77956 | 0.12304 | 0.10386 | 0.014239 | 0.042487 | 0.003915 | 287.5355 | 0.2016 | 0.126 |  |  | 327.6 | 0.044742 | 0.06223 | 0.018231 | 0 | 0.085679 | 210.8821 | 0.82602 | 9.828 | 0.92247 | 92.2469 | 63 | -50 | -50
| 64 | 0.512 | 0.32 | 6.144 | 3.84 | 13.5 | 12.25 | 25.75 | 0.47573 | 7.6969 | 7.8172 | 0.64141 | 0.64141 | 12 | 3.2728 | 1.697 | 1.8702 | 350 | 280.3343 | 2.6214 | 1.4979 | 0.68715 | 0.46857 | 2665.0803 | 0.06724 | 2.8549 | 2.8549 | 2.7073 | 512 | 280.3343 | 512 | 280.3343 | 3.5672 | 1.4803 | 2.0869 | 0.41498 | 12.325 | 14.4253 | 4.8144 | 5.9949 | 2.4068 | 164.7943 | 1.0618 | 1.2607 | 0.78793 | 0.12401 | 0.10304 | 0.014017 | 0.041823 | 0.003915 | 286.8072 | 0.2048 | 0.128 |  |  | 332.8 | 0.045095 | 0.063574 | 0.018625 | 0 | 0.085679 | 212.9739 | 0.83258 | 9.984 | 0.92303 | 92.3027 | 64 | -50 | -50
| 65 | 0.52 | 0.325 | 6.24 | 3.9 | 13.5 | 12.25 | 25.75 | 0.47573 | 7.6969 | 7.8172 | 0.64141 | 0.64141 | 12 | 3.3239 | 1.7235 | 1.8994 | 350 | 276.0215 | 2.6214 | 1.4979 | 0.68715 | 0.46857 | 2706.7222 | 0.06724 | 2.8771 | 2.8771 | 2.7238 | 520 | 276.0215 | 520 | 276.0215 | 3.6229 | 1.4918 | 2.1311 | 0.41177 | 12.325 | 14.8552 | 4.8144 | 6.1684 | 2.4962 | 170.8652 | 1.0659 | 1.274 | 0.79624 | 0.12498 | 0.10224 | 0.013801 | 0.041179 | 0.003915 | 286.1176 | 0.208 | 0.13 |  |  | 338 | 0.045446 | 0.064921 | 0.01902 | 0 | 0.085679 | 215.0665 | 0.83918 | 10.14 | 0.92357 | 92.3566 | 65 | -50 | -50
| 66 | 0.528 | 0.33 | 6.336 | 3.96 | 13.5 | 12.25 | 25.75 | 0.47573 | 7.6969 | 7.8172 | 0.64141 | 0.64141 | 12 | 3.3751 | 1.75 | 1.9286 | 350 | 271.8393 | 2.6214 | 1.4979 | 0.68715 | 0.46857 | 2748.3641 | 0.06724 | 2.8991 | 2.8991 | 2.7401 | 528 | 271.8393 | 528 | 271.8393 | 3.6786 | 1.5032 | 2.1754 | 0.40864 | 12.325 | 15.2914 | 4.8144 | 6.3445 | 2.5873 | 177.0507 | 1.07 | 1.2872 | 0.80447 | 0.12594 | 0.10147 | 0.013592 | 0.040555 | 0.003915 | 285.4647 | 0.2112 | 0.132 |  |  | 343.2 | 0.045795 | 0.066271 | 0.019415 | 0 | 0.085679 | 217.1599 | 0.84582 | 10.296 | 0.92409 | 92.4086 | 66 | -50 | -50
| 67 | 0.536 | 0.335 | 6.432 | 4.02 | 13.5 | 12.25 | 25.75 | 0.47573 | 7.6969 | 7.8172 | 0.64141 | 0.64141 | 12 | 3.4262 | 1.7766 | 1.9578 | 350 | 267.782 | 2.6214 | 1.4979 | 0.68715 | 0.46857 | 2790.0059 | 0.06724 | 2.921 | 2.921 | 2.7563 | 536 | 267.782 | 536 | 267.782 | 3.7344 | 1.5146 | 2.2198 | 0.40558 | 12.325 | 15.734 | 4.8144 | 6.523 | 2.6801 | 183.3511 | 1.074 | 1.3002 | 0.81264 | 0.12689 | 0.10071 | 0.013389 | 0.03995 | 0.003915 | 284.8469 | 0.2144 | 0.134 |  |  | 348.4 | 0.04614 | 0.067623 | 0.019811 | 0 | 0.085679 | 219.254 | 0.8525 | 10.452 | 0.92459 | 92.4587 | 67 | -50 | -50
| 68 | 0.544 | 0.34 | 6.528 | 4.08 | 13.5 | 12.25 | 25.75 | 0.47573 | 7.6969 | 7.8172 | 0.64141 | 0.64141 | 12 | 3.4773 | 1.8031 | 1.9871 | 350 | 263.8441 | 2.6214 | 1.4979 | 0.68715 | 0.46857 | 2831.6478 | 0.06724 | 2.9427 | 2.9427 | 2.7724 | 544 | 263.8441 | 544 | 263.8441 | 3.7901 | 1.5259 | 2.2643 | 0.40259 | 12.325 | 16.1828 | 4.8144 | 6.7039 | 2.7746 | 189.7665 | 1.078 | 1.3132 | 0.82074 | 0.12783 | 0.099964 | 0.013192 | 0.039363 | 0.003915 | 284.2627 | 0.2176 | 0.136 |  |  | 353.6 | 0.046483 | 0.068978 | 0.020208 | 0 | 0.085679 | 221.3489 | 0.85921 | 10.608 | 0.92507 | 92.5072 | 68 | -50 | -50
| 69 | 0.552 | 0.345 | 6.624 | 4.14 | 13.5 | 12.25 | 25.75 | 0.47573 | 7.6969 | 7.8172 | 0.64141 | 0.64141 | 12 | 3.5285 | 1.8296 | 2.0163 | 350 | 260.0202 | 2.6214 | 1.4979 | 0.68715 | 0.46857 | 2873.2897 | 0.06724 | 2.9643 | 2.9643 | 2.7884 | 552 | 260.0202 | 552 | 260.0202 | 3.8459 | 1.537 | 2.3088 | 0.39966 | 12.325 | 16.6379 | 4.8144 | 6.8873 | 2.8708 | 196.2969 | 1.0819 | 1.326 | 0.82878 | 0.12877 | 0.099237 | 0.013001 | 0.038792 | 0.003915 | 283.7105 | 0.2208 | 0.138 |  |  | 358.8 | 0.046824 | 0.070335 | 0.020606 | 0 | 0.085679 | 223.4446 | 0.86596 | 10.764 | 0.92554 | 92.5541 | 69 | -50 | -50
| 70 | 0.56 | 0.35 | 6.72 | 4.2 | 13.5 | 12.25 | 25.75 | 0.47573 | 7.6969 | 7.8172 | 0.64141 | 0.64141 | 12 | 3.5796 | 1.8561 | 2.0455 | 350 | 256.3056 | 2.6214 | 1.4979 | 0.68715 | 0.46857 | 2914.9316 | 0.06724 | 2.9857 | 2.9857 | 2.8042 | 560 | 256.3056 | 560 | 256.3056 | 3.9016 | 1.5481 | 2.3535 | 0.39679 | 12.325 | 17.0993 | 4.8144 | 7.0732 | 2.9687 | 202.9427 | 1.0858 | 1.3388 | 0.83675 | 0.1297 | 0.098526 | 0.012815 | 0.038238 | 0.003915 | 283.1889 | 0.224 | 0.14 |  |  | 364 | 0.047162 | 0.071695 | 0.021004 | 0 | 0.085679 | 225.5409 | 0.87273 | 10.92 | 0.92599 | 92.5994 | 70 | -50 | -50
| 71 | 0.568 | 0.355 | 6.816 | 4.26 | 13.5 | 12.25 | 25.75 | 0.47573 | 7.6969 | 7.8172 | 0.64141 | 0.64141 | 12 | 3.6308 | 1.8826 | 2.0747 | 350 | 252.6957 | 2.6214 | 1.4979 | 0.68715 | 0.46857 | 2956.5735 | 0.06724 | 3.0069 | 3.0069 | 2.8199 | 568 | 252.6957 | 568 | 252.6957 | 3.9573 | 1.5591 | 2.3982 | 0.39399 | 12.325 | 17.567 | 4.8144 | 7.2615 | 3.0683 | 209.7038 | 1.0897 | 1.3515 | 0.84466 | 0.13062 | 0.097829 | 0.012635 | 0.037699 | 0.003915 | 282.6967 | 0.2272 | 0.142 |  |  | 369.2 | 0.047498 | 0.073058 | 0.021404 | 0 | 0.085679 | 227.638 | 0.87953 | 11.076 | 0.92643 | 92.6433 | 71 | -50 | -50
| 72 | 0.576 | 0.36 | 6.912 | 4.32 | 13.5 | 12.25 | 25.75 | 0.47573 | 7.6969 | 7.8172 | 0.64141 | 0.64141 | 12 | 3.6819 | 1.9091 | 2.1039 | 350 | 249.186 | 2.6214 | 1.4979 | 0.68715 | 0.46857 | 2998.2153 | 0.06724 | 3.028 | 3.028 | 2.8356 | 576 | 249.186 | 576 | 249.186 | 4.0131 | 1.5701 | 2.443 | 0.39124 | 12.325 | 18.041 | 4.8144 | 7.4523 | 3.1697 | 216.5805 | 1.0935 | 1.364 | 0.85251 | 0.13153 | 0.097147 | 0.012459 | 0.037176 | 0.003915 | 282.2325 | 0.2304 | 0.144 |  |  | 374.4 | 0.047831 | 0.074422 | 0.021803 | 0 | 0.085679 | 229.7358 | 0.88637 | 11.232 | 0.92686 | 92.6857 | 72 | -50 | -50
| 73 | 0.584 | 0.365 | 7.008 | 4.38 | 13.5 | 12.25 | 25.75 | 0.47573 | 7.6969 | 7.8172 | 0.64141 | 0.64141 | 12 | 3.733 | 1.9356 | 2.1332 | 350 | 245.7725 | 2.6214 | 1.4979 | 0.68715 | 0.46857 | 3039.8572 | 0.06724 | 3.049 | 3.049 | 2.8511 | 584 | 245.7725 | 584 | 245.7725 | 4.0688 | 1.581 | 2.4878 | 0.38856 | 12.325 | 18.5213 | 4.8144 | 7.6455 | 3.2727 | 223.573 | 1.0973 | 1.3765 | 0.86031 | 0.13245 | 0.09648 | 0.012289 | 0.036667 | 0.003915 | 281.7951 | 0.2336 | 0.146 |  |  | 379.6 | 0.048162 | 0.075789 | 0.022204 | 0 | 0.085679 | 231.8342 | 0.89323 | 11.388 | 0.92727 | 92.7269 | 73 | -50 | -50
| 74 | 0.592 | 0.37 | 7.104 | 4.44 | 13.5 | 12.25 | 25.75 | 0.47573 | 7.6969 | 7.8172 | 0.64141 | 0.64141 | 12 | 3.7842 | 1.9622 | 2.1624 | 350 | 242.4513 | 2.6214 | 1.4979 | 0.68715 | 0.46857 | 3081.4991 | 0.06724 | 3.0698 | 3.0698 | 2.8665 | 592 | 242.4513 | 592 | 242.4513 | 4.1245 | 1.5917 | 2.5328 | 0.38592 | 12.325 | 19.0079 | 4.8144 | 7.8412 | 3.3775 | 230.6812 | 1.101 | 1.3889 | 0.86804 | 0.13335 | 0.095826 | 0.012123 | 0.036171 | 0.003915 | 281.3836 | 0.2368 | 0.148 |  |  | 384.8 | 0.048491 | 0.077158 | 0.022605 | 0 | 0.085679 | 233.9333 | 0.90012 | 11.544 | 0.92767 | 92.7667 | 74 | -50 | -50
| 75 | 0.6 | 0.375 | 7.2 | 4.5 | 13.5 | 12.25 | 25.75 | 0.47573 | 7.6969 | 7.8172 | 0.64141 | 0.64141 | 12 | 3.8353 | 1.9887 | 2.1916 | 350 | 239.2186 | 2.6214 | 1.4979 | 0.68715 | 0.46857 | 3123.141 | 0.06724 | 3.0905 | 3.0905 | 2.8818 | 600 | 239.2186 | 600 | 239.2186 | 4.1803 | 1.6025 | 2.5778 | 0.38334 | 12.325 | 19.5007 | 4.8144 | 8.0393 | 3.484 | 237.9054 | 1.1047 | 1.4012 | 0.87572 | 0.13425 | 0.095185 | 0.011961 | 0.035689 | 0.003915 | 280.9966 | 0.24 | 0.15 |  |  | 390 | 0.048817 | 0.07853 | 0.023007 | 0 | 0.085679 | 236.033 | 0.90703 | 11.7 | 0.92805 | 92.8054 | 75 | -50 | -50
| 76 | 0.608 | 0.38 | 7.296 | 4.56 | 13.5 | 12.25 | 25.75 | 0.47573 | 7.6969 | 7.8172 | 0.64141 | 0.64141 | 12 | 3.8864 | 2.0152 | 2.2208 | 350 | 236.071 | 2.6214 | 1.4979 | 0.68715 | 0.46857 | 3164.7829 | 0.06724 | 3.111 | 3.111 | 2.897 | 608 | 236.071 | 608 | 236.071 | 4.236 | 1.6131 | 2.6229 | 0.38081 | 12.325 | 19.9999 | 4.8144 | 8.24 | 3.5922 | 245.2458 | 1.1084 | 1.4134 | 0.88335 | 0.13514 | 0.094556 | 0.011804 | 0.035219 | 0.003915 | 280.6334 | 0.2432 | 0.152 |  |  | 395.2 | 0.049142 | 0.079903 | 0.023409 | 0 | 0.085679 | 238.1334 | 0.91397 | 11.856 | 0.92843 | 92.8428 | 76 | -50 | -50
| 77 | 0.616 | 0.385 | 7.392 | 4.62 | 13.5 | 12.25 | 25.75 | 0.47573 | 7.6969 | 7.8172 | 0.64141 | 0.64141 | 12 | 3.9376 | 2.0417 | 2.25 | 350 | 233.0051 | 2.6214 | 1.4979 | 0.68715 | 0.46857 | 3206.4247 | 0.06724 | 3.1314 | 3.1314 | 2.9122 | 616 | 233.0051 | 616 | 233.0051 | 4.2918 | 1.6237 | 2.6681 | 0.37833 | 12.325 | 20.5054 | 4.8144 | 8.443 | 3.7021 | 252.7023 | 1.112 | 1.4255 | 0.89092 | 0.13603 | 0.09394 | 0.01165 | 0.034762 | 0.003915 | 280.2929 | 0.2464 | 0.154 |  |  | 400.4 | 0.049464 | 0.081279 | 0.023812 | 0 | 0.085679 | 240.2344 | 0.92093 | 12.012 | 0.92879 | 92.8792 | 77 | -50 | -50
| 78 | 0.624 | 0.39 | 7.488 | 4.68 | 13.5 | 12.25 | 25.75 | 0.47573 | 7.6969 | 7.8172 | 0.64141 | 0.64141 | 12 | 3.9887 | 2.0682 | 2.2793 | 350 | 230.0179 | 2.6214 | 1.4979 | 0.68715 | 0.46857 | 3248.0666 | 0.06724 | 3.1517 | 3.1517 | 2.9272 | 624 | 230.0179 | 624 | 230.0179 | 4.3475 | 1.6342 | 2.7133 | 0.3759 | 12.325 | 21.0171 | 4.8144 | 8.6486 | 3.8138 | 260.2752 | 1.1156 | 1.4375 | 0.89844 | 0.13691 | 0.093336 | 0.011501 | 0.034316 | 0.003915 | 279.9742 | 0.2496 | 0.156 |  |  | 405.6 | 0.049784 | 0.082657 | 0.024216 | 0 | 0.085679 | 242.336 | 0.92791 | 12.168 | 0.92915 | 92.9145 | 78 | -50 | -50
| 79 | 0.632 | 0.395 | 7.584 | 4.74 | 13.5 | 12.25 | 25.75 | 0.47573 | 7.6969 | 7.8172 | 0.64141 | 0.64141 | 12 | 4.0399 | 2.0947 | 2.3085 | 350 | 227.1063 | 2.6214 | 1.4979 | 0.68715 | 0.46857 | 3289.7085 | 0.06724 | 3.1718 | 3.1718 | 2.9421 | 632 | 227.1063 | 632 | 227.1063 | 4.4032 | 1.6446 | 2.7586 | 0.37351 | 12.325 | 21.5352 | 4.8144 | 8.8565 | 3.9271 | 267.9646 | 1.1192 | 1.4495 | 0.90591 | 0.13778 | 0.092744 | 0.011355 | 0.033882 | 0.003915 | 279.6764 | 0.2528 | 0.158 |  |  | 410.8 | 0.050102 | 0.084037 | 0.02462 | 0 | 0.085679 | 244.4382 | 0.93491 | 12.324 | 0.92949 | 92.9488 | 79 | -50 | -50
| 80 | 0.64 | 0.4 | 7.68 | 4.8 | 13.5 | 12.25 | 25.75 | 0.47573 | 7.6969 | 7.8172 | 0.64141 | 0.64141 | 12 | 4.091 | 2.1213 | 2.3377 | 350 | 224.2674 | 2.6214 | 1.4979 | 0.68715 | 0.46857 | 3331.3504 | 0.06724 | 3.1918 | 3.1918 | 2.9569 | 640 | 224.2674 | 640 | 224.2674 | 4.459 | 1.655 | 2.8039 | 0.37117 | 12.325 | 22.0595 | 4.8144 | 9.067 | 4.0422 | 275.7706 | 1.1227 | 1.4613 | 0.91333 | 0.13865 | 0.092162 | 0.011213 | 0.033458 | 0.003915 | 279.3987 | 0.256 | 0.16 |  |  | 416 | 0.050418 | 0.085419 | 0.025025 | 0 | 0.085679 | 246.541 | 0.94194 | 12.48 | 0.92982 | 92.9821 | 80 | -50 | -50
| 81 | 0.648 | 0.405 | 7.776 | 4.86 | 13.5 | 12.128 | 25.75 | 0.47573 | 7.6969 | 7.8172 | 0.64141 | 0.64141 | 11.878 | 4.1 | 2.1259 | 2.3664 | 350 | 222.6002 | 2.6076 | 1.5051 | 0.6868 | 0.47329 | 3339.388 | 0.067917 | 3.2117 | 3.2117 | 2.9716 | 648 | 222.6002 |  |  | 4.4924 | 1.6653 | 2.827 | 0.3707 | 12.325 | 22.5901 | 4.8144 | 9.2799 | 4.1265 | 281.4923 | 1.129 | 1.471 | 0.91936 | 0.14021 | 0.092047 | 0.01113 | 0.03321 | 0.003915 | 280.5091 | 0.2592 | 0.162 |  |  | 421.2 | 0.050985 | 0.08655 | 0.025356 | 0 | 0.086105 | 248.9966 | 0.95071 | 12.636 | 0.93003 | 93.0027 | 81 | -50 | -50
| 82 | 0.656 | 0.41 | 7.872 | 4.92 | 13.5 | 11.9831 | 25.75 | 0.47573 | 7.6969 | 7.8172 | 0.64141 | 0.64141 | 11.7331 | 4.1 | 2.1259 | 2.395 | 350 | 221.1917 | 2.5911 | 1.5136 | 0.68633 | 0.47901 | 3340.2378 | 0.068738 | 3.2315 | 3.2315 | 2.9863 | 656 | 221.1917 |  |  | 4.521 | 1.6756 | 2.8454 | 0.37062 | 12.325 | 23.1271 | 4.8144 | 9.4953 | 4.2045 | 286.7985 | 1.1358 | 1.4801 | 0.92507 | 0.14191 | 0.092027 | 0.01106 | 0.032999 | 0.003915 | 281.9098 | 0.2624 | 0.164 |  |  | 426.4 | 0.051603 | 0.08763 | 0.025673 | 0 | 0.086617 | 251.5223 | 0.95983 | 12.792 | 0.9302 | 93.0203 | 82 | -50 | -50
| 83 | 0.664 | 0.415 | 7.968 | 4.98 | 13.5 | 11.8417 | 25.75 | 0.47573 | 7.6969 | 7.8172 | 0.64141 | 0.64141 | 11.5917 | 4.1 | 2.1259 | 2.4236 | 350 | 219.8017 | 2.5748 | 1.5221 | 0.68583 | 0.48473 | 3341.0876 | 0.069558 | 3.2511 | 3.2511 | 3.0008 | 664 | 219.8017 |  |  | 4.5496 | 1.6858 | 2.8638 | 0.37053 | 12.325 | 23.6703 | 4.8144 | 9.7131 | 4.2833 | 292.1542 | 1.1426 | 1.4892 | 0.93076 | 0.1436 | 0.092005 | 0.01099 | 0.032792 | 0.003915 | 283.3061 | 0.2656 | 0.166 |  |  | 431.6 | 0.05222 | 0.088711 | 0.02599 | 0 | 0.087122 | 254.0424 | 0.96895 | 12.948 | 0.93038 | 93.0376 | 83 | -50 | -50
| 84 | 0.672 | 0.42 | 8.064 | 5.04 | 13.5 | 11.7037 | 25.75 | 0.47573 | 7.6969 | 7.8172 | 0.64141 | 0.64141 | 11.4537 | 4.1 | 2.1259 | 2.4522 | 350 | 218.4297 | 2.5587 | 1.5304 | 0.68528 | 0.49044 | 3341.9375 | 0.070378 | 3.2706 | 3.2706 | 3.0153 | 672 | 218.4297 |  |  | 4.5781 | 1.6959 | 2.8822 | 0.37043 | 12.325 | 24.2198 | 4.8144 | 9.9334 | 4.3629 | 297.5595 | 1.1493 | 1.4983 | 0.93643 | 0.14529 | 0.09198 | 0.010921 | 0.032587 | 0.003915 | 284.6981 | 0.2688 | 0.168 |  |  | 436.8 | 0.052834 | 0.089794 | 0.026307 | 0 | 0.087621 | 256.557 | 0.97806 | 13.104 | 0.93055 | 93.0546 | 84 | -50 | -50
| 85 | 0.68 | 0.425 | 8.16 | 5.1 | 13.5 | 11.569 | 25.75 | 0.47573 | 7.6969 | 7.8172 | 0.64141 | 0.64141 | 11.319 | 4.1 | 2.1259 | 2.4808 | 350 | 217.0754 | 2.5429 | 1.5386 | 0.68469 | 0.49615 | 3342.7873 | 0.071198 | 3.2901 | 3.2901 | 3.0297 | 680 | 217.0754 |  |  | 4.6067 | 1.706 | 2.9007 | 0.37032 | 12.325 | 24.7756 | 4.8144 | 10.1561 | 4.4431 | 303.0143 | 1.1559 | 1.5073 | 0.94207 | 0.14698 | 0.091952 | 0.010854 | 0.032385 | 0.003915 | 286.0858 | 0.272 | 0.17 |  |  | 442 | 0.053447 | 0.090879 | 0.026625 | 0 | 0.088115 | 259.0662 | 0.98715 | 13.26 | 0.93071 | 93.0712 | 85 | -50 | -50
| 86 | 0.688 | 0.43 | 8.256 | 5.16 | 13.5 | 11.4374 | 25.75 | 0.47573 | 7.6969 | 7.8172 | 0.64141 | 0.64141 | 11.1874 | 4.1 | 2.1259 | 2.5093 | 350 | 215.7384 | 2.5272 | 1.5467 | 0.68406 | 0.50186 | 3343.6371 | 0.072017 | 3.3094 | 4.1 | 3.6296 | 688 | 215.7384 |  |  | 4.6352 | 2.1259 | 2.5093 | 0.45864 | 12.325 | 25.3377 | 4.8144 | 10.3813 | 3.8888 | 265.6333 | 1.6031 | 1.7417 | 1.0885 | 0.28269 | 0.11388 | 0.010787 | 0.032186 | 0.003915 | 443.4635 | 0.2752 | 0.172 |  |  | 447.2 | 0.1028 | 0.12134 | 0.035548 | 0 | 0.136 | 395.6771 | 1.2863 | 13.416 | 0.91251 | 91.2508 | 86 | -50 | -50
| 87 | 0.696 | 0.435 | 8.352 | 5.22 | 13.5 | 11.3088 | 25.75 | 0.47573 | 7.6969 | 7.8172 | 0.64141 | 0.64141 | 11.0588 | 4.1 | 2.1259 | 2.5378 | 350 | 214.4186 | 2.5118 | 1.5547 | 0.6834 | 0.50757 | 3344.487 | 0.072836 | 3.3285 | 4.1 | 3.6296 | 696 | 214.4186 |  |  | 4.6638 | 2.1259 | 2.5378 | 0.45584 | 12.325 | 25.9061 | 4.8144 | 10.6089 | 3.9788 | 271.7416 | 1.5982 | 1.7462 | 1.0914 | 0.28096 | 0.11319 | 0.010721 | 0.031989 | 0.003915 | 440.7743 | 0.2784 | 0.174 |  |  | 452.4 | 0.10217 | 0.12196 | 0.035732 | 0 | 0.13516 | 395.0293 | 1.2882 | 13.572 | 0.91331 | 91.3312 | 87 | -50 | -50
| 88 | 0.704 | 0.44 | 8.448 | 5.28 | 13.5 | 11.1831 | 25.75 | 0.47573 | 7.6969 | 7.8172 | 0.64141 | 0.64141 | 10.9331 | 4.1 | 2.1259 | 2.5664 | 350 | 213.1154 | 2.4965 | 1.5627 | 0.68271 | 0.51327 | 3345.3368 | 0.073655 | 3.3476 | 4.1 | 3.6296 | 704 | 213.1154 |  |  | 4.6923 | 2.1259 | 2.5664 | 0.45307 | 12.325 | 26.4808 | 4.8144 | 10.8391 | 4.0697 | 277.9177 | 1.5933 | 1.7506 | 1.0941 | 0.27926 | 0.1125 | 0.010656 | 0.031794 | 0.003915 | 438.1192 | 0.2816 | 0.176 |  |  | 457.6 | 0.10155 | 0.12259 | 0.035914 | 0 | 0.13434 | 394.3897 | 1.2901 | 13.728 | 0.9141 | 91.4096 | 88 | -50 | -50
| 89 | 0.712 | 0.445 | 8.544 | 5.34 | 13.5 | 11.0603 | 25.75 | 0.47573 | 7.6969 | 7.8172 | 0.64141 | 0.64141 | 10.8103 | 4.1 | 2.1259 | 2.5949 | 350 | 211.8286 | 2.4814 | 1.5705 | 0.68198 | 0.51897 | 3346.1866 | 0.074473 | 3.3666 | 4.1 | 3.6296 | 712 | 211.8286 |  |  | 4.7208 | 2.1259 | 2.5949 | 0.45033 | 12.325 | 27.0618 | 4.8144 | 11.0716 | 4.1617 | 284.1616 | 1.5885 | 1.755 | 1.0969 | 0.27757 | 0.11182 | 0.010591 | 0.031603 | 0.003915 | 435.4975 | 0.2848 | 0.178 |  |  | 462.8 | 0.10093 | 0.1232 | 0.036093 | 0 | 0.13353 | 393.7582 | 1.2921 | 13.884 | 0.91486 | 91.4862 | 89 | -50 | -50
| 90 | 0.72 | 0.45 | 8.64 | 5.4 | 13.5 | 10.9402 | 25.75 | 0.47573 | 7.6969 | 7.8172 | 0.64141 | 0.64141 | 10.6902 | 4.1 | 2.1259 | 2.6234 | 350 | 210.5579 | 2.4665 | 1.5782 | 0.68122 | 0.52467 | 3347.0365 | 0.07529 | 3.3854 | 4.1 | 3.6296 | 720 | 210.5579 |  |  | 4.7493 | 2.1259 | 2.6234 | 0.44763 | 12.325 | 27.649 | 4.8144 | 11.3067 | 4.2547 | 290.4733 | 1.5837 | 1.7593 | 1.0996 | 0.2759 | 0.11115 | 0.010528 | 0.031413 | 0.003915 | 432.9086 | 0.288 | 0.18 |  |  | 468 | 0.10033 | 0.1238 | 0.036271 | 0 | 0.13273 | 393.1346 | 1.294 | 14.04 | 0.91561 | 91.561 | 90 | -50 | -50
| 91 | 0.728 | 0.455 | 8.736 | 5.46 | 13.5 | 10.8227 | 25.75 | 0.47573 | 7.6969 | 7.8172 | 0.64141 | 0.64141 | 10.5727 | 4.1 | 2.1259 | 2.6518 | 350 | 209.303 | 2.4518 | 1.5858 | 0.68043 | 0.53037 | 3347.8863 | 0.076108 | 3.4042 | 4.1 | 3.6296 | 728 | 209.303 |  |  | 4.7778 | 2.1259 | 2.6518 | 0.44496 | 12.325 | 28.2426 | 4.8144 | 11.5441 | 4.3486 | 296.8527 | 1.579 | 1.7635 | 1.1022 | 0.27426 | 0.11049 | 0.010465 | 0.031226 | 0.003915 | 430.3518 | 0.2912 | 0.182 |  |  | 473.2 | 0.099731 | 0.1244 | 0.036446 | 0 | 0.13194 | 392.5187 | 1.2961 | 14.196 | 0.91634 | 91.634 | 91 | -50 | -50
| 92 | 0.736 | 0.46 | 8.832 | 5.52 | 13.5 | 10.7078 | 25.75 | 0.47573 | 7.6969 | 7.8172 | 0.64141 | 0.64141 | 10.4578 | 4.1 | 2.1259 | 2.6803 | 350 | 208.0636 | 2.4373 | 1.5933 | 0.67961 | 0.53606 | 3348.7361 | 0.076925 | 3.4229 | 4.1 | 3.6296 | 736 | 208.0636 |  |  | 4.8062 | 2.1259 | 2.6803 | 0.44233 | 12.325 | 28.8425 | 4.8144 | 11.7841 | 4.4436 | 303.2997 | 1.5743 | 1.7677 | 1.1048 | 0.27264 | 0.10983 | 0.010403 | 0.031041 | 0.003915 | 427.8266 | 0.2944 | 0.184 |  |  | 478.4 | 0.09914 | 0.12499 | 0.036619 | 0 | 0.13116 | 391.9104 | 1.2981 | 14.352 | 0.91705 | 91.7053 | 92 | -50 | -50
| 93 | 0.744 | 0.465 | 8.928 | 5.58 | 13.5 | 10.5953 | 25.75 | 0.47573 | 7.6969 | 7.8172 | 0.64141 | 0.64141 | 10.3453 | 4.1 | 2.1259 | 2.7087 | 350 | 206.8394 | 2.423 | 1.6008 | 0.67877 | 0.54175 | 3349.586 | 0.077741 | 3.4414 | 4.1 | 3.6296 | 744 | 206.8394 |  |  | 4.8347 | 2.1259 | 2.7087 | 0.43973 | 12.325 | 29.4486 | 4.8144 | 12.0265 | 4.5396 | 309.8144 | 1.5697 | 1.7718 | 1.1074 | 0.27103 | 0.10919 | 0.010342 | 0.030858 | 0.003915 | 425.3324 | 0.2976 | 0.186 |  |  | 483.6 | 0.098557 | 0.12558 | 0.03679 | 0 | 0.13039 | 391.3096 | 1.3002 | 14.508 | 0.91775 | 91.7749 | 93 | -50 | -50
| 94 | 0.752 | 0.47 | 9.024 | 5.64 | 13.5 | 10.4853 | 25.75 | 0.47573 | 7.6969 | 7.8172 | 0.64141 | 0.64141 | 10.2353 | 4.1 | 2.1259 | 2.7372 | 350 | 205.6301 | 2.4088 | 1.6081 | 0.67789 | 0.54744 | 3350.4358 | 0.078557 | 3.4599 | 4.1 | 3.6296 | 752 | 205.6301 |  |  | 4.8631 | 2.1259 | 2.7372 | 0.43715 | 12.325 | 30.0611 | 4.8144 | 12.2714 | 4.6365 | 316.3966 | 1.5651 | 1.7759 | 1.1099 | 0.26945 | 0.10855 | 0.010282 | 0.030678 | 0.003915 | 422.8686 | 0.3008 | 0.188 |  |  | 488.8 | 0.097981 | 0.12615 | 0.036959 | 0 | 0.12962 | 390.7161 | 1.3024 | 14.664 | 0.91843 | 91.843 | 94 | -50 | -50
| 95 | 0.76 | 0.475 | 9.12 | 5.7 | 13.5 | 10.3775 | 25.75 | 0.47573 | 7.6969 | 7.8172 | 0.64141 | 0.64141 | 10.1275 | 4.1 | 2.1259 | 2.7656 | 350 | 204.4355 | 2.3948 | 1.6154 | 0.677 | 0.55312 | 3351.2856 | 0.079373 | 3.4782 | 4.1 | 3.6296 | 760 | 204.4355 |  |  | 4.8915 | 2.1259 | 2.7656 | 0.43461 | 12.325 | 30.6798 | 4.8144 | 12.5187 | 4.7345 | 323.0463 | 1.5605 | 1.7799 | 1.1124 | 0.26788 | 0.10792 | 0.010222 | 0.0305 | 0.003915 | 420.4347 | 0.304 | 0.19 |  |  | 494 | 0.097412 | 0.12672 | 0.037125 | 0 | 0.12887 | 390.1298 | 1.3046 | 14.82 | 0.91909 | 91.9095 | 95 | -50 | -50
| 96 | 0.768 | 0.48 | 9.216 | 5.76 | 13.5 | 10.272 | 25.75 | 0.47573 | 7.6969 | 7.8172 | 0.64141 | 0.64141 | 10.022 | 4.1 | 2.1259 | 2.794 | 350 | 203.2553 | 2.381 | 1.6226 | 0.67608 | 0.5588 | 3352.1355 | 0.080188 | 3.4965 | 4.1 | 3.6296 | 768 | 203.2553 |  |  | 4.9199 | 2.1259 | 2.794 | 0.43211 | 12.325 | 31.3049 | 4.8144 | 12.7685 | 4.8335 | 329.7635 | 1.556 | 1.7838 | 1.1149 | 0.26634 | 0.10729 | 0.010163 | 0.030323 | 0.003915 | 418.0301 | 0.3072 | 0.192 |  |  | 499.2 | 0.096849 | 0.12728 | 0.03729 | 0 | 0.12813 | 389.5506 | 1.3068 | 14.976 | 0.91974 | 91.9745 | 96 | -50 | -50
| 97 | 0.776 | 0.485 | 9.312 | 5.82 | 13.5 | 10.1687 | 25.75 | 0.47573 | 7.6969 | 7.8172 | 0.64141 | 0.64141 | 9.9187 | 4.1 | 2.1259 | 2.8224 | 350 | 202.0892 | 2.3673 | 1.6296 | 0.67513 | 0.56448 | 3352.9853 | 0.081002 | 3.5146 | 4.1 | 3.6296 | 776 | 202.0892 |  |  | 4.9483 | 2.1259 | 2.8224 | 0.42963 | 12.325 | 31.9362 | 4.8144 | 13.0207 | 4.9335 | 336.548 | 1.5516 | 1.7877 | 1.1173 | 0.26481 | 0.10668 | 0.010104 | 0.030149 | 0.003915 | 415.6543 | 0.3104 | 0.194 |  |  | 504.4 | 0.096294 | 0.12784 | 0.037453 | 0 | 0.12739 | 388.9783 | 1.309 | 15.132 | 0.92038 | 92.038 | 97 | -50 | -50
| 98 | 0.784 | 0.49 | 9.408 | 5.88 | 13.5 | 10.0675 | 25.75 | 0.47573 | 7.6969 | 7.8172 | 0.64141 | 0.64141 | 9.8175 | 4.1 | 2.1259 | 2.8508 | 350 | 200.937 | 2.3538 | 1.6366 | 0.67416 | 0.57015 | 3353.8351 | 0.081817 | 3.5327 | 4.1 | 3.6296 | 784 | 200.937 |  |  | 4.9767 | 2.1259 | 2.8508 | 0.42718 | 12.325 | 32.5738 | 4.8144 | 13.2754 | 5.0344 | 343.3999 | 1.5471 | 1.7916 | 1.1197 | 0.2633 | 0.10607 | 0.010047 | 0.029978 | 0.003915 | 413.3068 | 0.3136 | 0.196 |  |  | 509.6 | 0.095745 | 0.12839 | 0.037614 | 0 | 0.12667 | 388.4129 | 1.3113 | 15.288 | 0.921 | 92.1002 | 98 | -50 | -50
| 99 | 0.792 | 0.495 | 9.504 | 5.94 | 13.5 | 9.9683 | 25.75 | 0.47573 | 7.6969 | 7.8172 | 0.64141 | 0.64141 | 9.7183 | 4.1 | 2.1259 | 2.8791 | 350 | 199.7984 | 2.3405 | 1.6436 | 0.67318 | 0.57582 | 3354.685 | 0.082631 | 3.5507 | 4.1 | 3.6296 | 792 | 199.7984 |  |  | 5.005 | 2.1259 | 2.8791 | 0.42476 | 12.325 | 33.2177 | 4.8144 | 13.5326 | 5.1364 | 350.3191 | 1.5427 | 1.7953 | 1.1221 | 0.26181 | 0.10547 | 0.0099899 | 0.029808 | 0.003915 | 410.9871 | 0.3168 | 0.198 |  |  | 514.8 | 0.095202 | 0.12893 | 0.037773 | 0 | 0.12595 | 387.8541 | 1.3136 | 15.444 | 0.92161 | 92.1609 | 99 | -50 | -50
| 100 | 0.8 | 0.5 | 9.6 | 6 | 13.5 | 9.8711 | 25.75 | 0.47573 | 7.6969 | 7.8172 | 0.64141 | 0.64141 | 9.6211 | 4.1 | 2.1259 | 2.9075 | 350 | 198.6733 | 2.3273 | 1.6504 | 0.67217 | 0.58149 | 3355.5348 | 0.083444 | 3.5686 | 4.1 | 3.6296 | 800 | 198.6733 |  |  | 5.0334 | 2.1259 | 2.9075 | 0.42236 | 12.325 | 33.868 | 4.8144 | 13.7922 | 5.2394 | 355.338 | 1.5384 | 1.7991 | 1.1244 | 0.26033 | 0.10487 | 0.0099337 | 0.02964 | 0.003915 | 408.6947 | 0.32 | 0.2 |  |  | 520 | 0.094666 | 0.12947 | 0.03793 | 0 | 0.12524 | 387.3019 | 1.316 | 15.5141 | 0.92181 | 92.1807 | 100 | -50 | -50
| VIN-min | [41 empty] | RMS Currents |  |  | IC Loss | [5 empty] | Flyback Diode Loss |  |  |  |  | Transformer Loss
| Step | Iout1 (A) | Iout2 (A) | Pout1 (W) | Pout2 (W) | Vin (V) | Vout-Reflected (V) | Vsw-max (V) | Duty Cycle | Pout1-max (W) | Pout2-max (W) | Iout-max (A) | Iout2-max (A) | Vout-actual (V) | Isw (A) | Ton-BCM (µs) | Toff-BCM (µs) | Fsw-max-BCM (kHz) | Fsw-BCM (kHz) | Ipri-min-BCM (A) | Toff-min-BCM (µs) | Iout1-min-BCM (A) | Toff-FFB (µs) | Fsw-FFB (kHz) | Iout1-max-FFB (A) |  | Ipri (A) | COMP (V) | Iout (mA) | Fsw (kHz) | Iout (mA) | Fsw (kHz) | Tsw (µs) | Ton (µs) | Toff (µs) | Duty Cycle | Cout1 (µF) for 1% ripple | Output #1 Pk-Pk Ripple (mV) | Cout2 (µF) for 1% ripple | Output #2 Pk-Pk Ripple (mV) | Cin (µF) for 5% ripple |  | Ipri-rms (A) | Isec1-rms (A) | Isec2-rms (A) | P-FET-Cond (W) | P-FET-Sw (W) | P-FET-Qg (W) | P-FET-Coss (W) | P-IQ (W) | P-IC-Total (mW) | P-Diode1-Cond (W) | P-Diode2-Cond (W) | P-Diode-Leak (W) | P-Diode-Snubber (W) | P-Diode-Total (W) | PCu-pri (W) | PCu-sec1 (W) | PCu-sec2 (W) | Core Loss (W) | P-LeakL-Clamp/Snub (W) | P-Trans-Total (W) | P-Loss-Total (W) | Pout (W) | Efficiency | Efficiency (%) | Iout1 (%) | Check Iout-max
| 0.1 | 1e-09 | 0.0005 | 1.2e-08 | 0.006 | 9 | 12.25 | 21.25 | 0.57647 | 6.2179 | 6.3151 | 0.51816 | 0.51816 | 12 | 0.0024347 | 0.0018936 | 0.0013912 | 350 | 350 | 2.1176 | 1.2101 | 0.27596 | 0.46857 | 10 | 0.06724 | 0.069985 | 0.82 | 1.0057 | 1e-06 | 10 | 1e-06 | 10 | 100 | 0.63778 | 99.3622 | 0.0063778 | 21.5521 | 3e-09 | 8.4188 | 0.0015215 | 0.1033 |  | 0.037808 | 0.47192 | 0.29495 | 0.00015724 | 0.00087125 | 0.0005 | 0.001016 | 0.00261 | 5.1545 | 4e-10 | 0.0002 |  |  | 0.2 | 5.7179e-05 | 0.0089082 | 0.0026098 | 0 | 0.00025215 | 11.8273 | 0.017182 | 0.006 | 0.25882 | 25.8824 | 1.25e-07 | -50 | -50
| 1 | 0.008 | 0.005 | 0.096 | 0.06 | 9 | 12.25 | 21.25 | 0.57647 | 6.2179 | 6.3151 | 0.51816 | 0.51816 | 12 | 0.063301 | 0.049234 | 0.036172 | 350 | 350 | 2.1176 | 1.2101 | 0.27596 | 0.46857 | 41.6419 | 0.06724 | 0.35686 | 0.82 | 1.0238 | 8 | 41.6419 | 8 | 41.6419 | 24.0143 | 0.63778 | 23.3765 | 0.026558 | 21.5521 | 0.029503 | 8.4188 | 0.017149 | 0.63188 |  | 0.077153 | 0.4671 | 0.29194 | 0.00065479 | 0.003628 | 0.0020821 | 0.0042309 | 0.00261 | 13.2058 | 0.0032 | 0.002 |  |  | 5.2 | 0.0002381 | 0.0087272 | 0.0025568 | 0 | 0.00105 | 12.5721 | 0.030978 | 0.156 | 0.83432 | 83.4323 | 1 | -50 | -50
| 2 | 0.016 | 0.01 | 0.192 | 0.12 | 9 | 12.25 | 21.25 | 0.57647 | 6.2179 | 6.3151 | 0.51816 | 0.51816 | 12 | 0.1266 | 0.098468 | 0.072344 | 350 | 350 | 2.1176 | 1.2101 | 0.27596 | 0.46857 | 83.2838 | 0.06724 | 0.50467 | 0.82 | 1.0476 | 16 | 83.2838 | 16 | 83.2838 | 12.0071 | 0.63778 | 11.3694 | 0.053117 | 21.5521 | 0.070011 | 8.4188 | 0.038598 | 0.61464 |  | 0.10911 | 0.46068 | 0.28793 | 0.0013096 | 0.0072561 | 0.0041642 | 0.0084618 | 0.00261 | 23.8016 | 0.0064 | 0.004 |  |  | 10.4 | 0.00047621 | 0.0084891 | 0.002487 | 0 | 0.0021 | 13.5524 | 0.047754 | 0.312 | 0.86726 | 86.7259 | 2 | -50 | -50
| 3 | 0.024 | 0.015 | 0.288 | 0.18 | 9 | 12.25 | 21.25 | 0.57647 | 6.2179 | 6.3151 | 0.51816 | 0.51816 | 12 | 0.1899 | 0.1477 | 0.10852 | 350 | 350 | 2.1176 | 1.2101 | 0.27596 | 0.46857 | 124.9256 | 0.06724 | 0.61809 | 0.82 | 1.0714 | 24 | 124.9256 | 24 | 124.9256 | 8.0048 | 0.63778 | 7.367 | 0.079675 | 21.5521 | 0.12152 | 8.4188 | 0.064345 | 0.5974 |  | 0.13363 | 0.45418 | 0.28386 | 0.0019644 | 0.010884 | 0.0062463 | 0.012693 | 0.00261 | 34.3974 | 0.0096 | 0.006 |  |  | 15.6 | 0.00071431 | 0.008251 | 0.0024173 | 0 | 0.00315 | 14.5326 | 0.06453 | 0.468 | 0.87882 | 87.8824 | 3 | -50 | -50
| 4 | 0.032 | 0.02 | 0.384 | 0.24 | 9 | 12.25 | 21.25 | 0.57647 | 6.2179 | 6.3151 | 0.51816 | 0.51816 | 12 | 0.2532 | 0.19694 | 0.14469 | 350 | 350 | 2.1176 | 1.2101 | 0.27596 | 0.46857 | 166.5675 | 0.06724 | 0.71371 | 0.82 | 1.0952 | 32 | 166.5675 | 32 | 166.5675 | 6.0036 | 0.63778 | 5.3658 | 0.10623 | 21.5521 | 0.18404 | 8.4188 | 0.094392 | 0.58016 |  | 0.15431 | 0.44757 | 0.27973 | 0.0026191 | 0.014512 | 0.0083284 | 0.016924 | 0.00261 | 44.9932 | 0.0128 | 0.008 |  |  | 20.8 | 0.00095241 | 0.0080129 | 0.0023475 | 0 | 0.0042 | 15.5129 | 0.081306 | 0.624 | 0.88472 | 88.4722 | 4 | -50 | -50
| 5 | 0.04 | 0.025 | 0.48 | 0.3 | 9 | 12.25 | 21.25 | 0.57647 | 6.2179 | 6.3151 | 0.51816 | 0.51816 | 12 | 0.31651 | 0.24617 | 0.18086 | 350 | 350 | 2.1176 | 1.2101 | 0.27596 | 0.46857 | 208.2094 | 0.06724 | 0.79796 | 0.82 | 1.119 | 40 | 208.2094 | 40 | 208.2094 | 4.8029 | 0.63778 | 4.1651 | 0.13279 | 21.5521 | 0.25757 | 8.4188 | 0.12874 | 0.56292 |  | 0.17252 | 0.44087 | 0.27555 | 0.0032739 | 0.01814 | 0.01041 | 0.021154 | 0.00261 | 55.589 | 0.016 | 0.01 |  |  | 26 | 0.0011905 | 0.0077748 | 0.0022778 | 0 | 0.00525 | 16.4931 | 0.098082 | 0.78 | 0.8883 | 88.83 | 5 | -50 | -50
| 6 | 0.048 | 0.03 | 0.576 | 0.36 | 9 | 12.25 | 21.25 | 0.57647 | 6.2179 | 6.3151 | 0.51816 | 0.51816 | 12 | 0.37981 | 0.29541 | 0.21703 | 350 | 350 | 2.1176 | 1.2101 | 0.27596 | 0.46857 | 249.8513 | 0.06724 | 0.87412 | 0.87412 | 1.1428 | 48 | 249.8513 | 48 | 249.8513 | 4.0024 | 0.67987 | 3.3225 | 0.16987 | 21.5521 | 0.3421 | 8.4188 | 0.16738 | 0.53886 |  | 0.208 | 0.45982 | 0.28738 | 0.004759 | 0.023205 | 0.012493 | 0.025385 | 0.00261 | 68.4518 | 0.0192 | 0.012 |  |  | 31.2 | 0.0017306 | 0.0084572 | 0.0024777 | 0 | 0.007159 | 19.8245 | 0.11948 | 0.936 | 0.8868 | 88.6803 | 6 | -50 | -50
| 7 | 0.056 | 0.035 | 0.672 | 0.42 | 9 | 12.25 | 21.25 | 0.57647 | 6.2179 | 6.3151 | 0.51816 | 0.51816 | 12 | 0.44311 | 0.34464 | 0.2532 | 350 | 350 | 2.1176 | 1.2101 | 0.27596 | 0.46857 | 291.4932 | 0.06724 | 0.94415 | 0.94415 | 1.1666 | 56 | 291.4932 | 56 | 291.4932 | 3.4306 | 0.73434 | 2.6963 | 0.21406 | 21.5521 | 0.43763 | 8.4188 | 0.21032 | 0.51017 |  | 0.2522 | 0.48326 | 0.30204 | 0.0069966 | 0.029242 | 0.014575 | 0.029616 | 0.00261 | 83.039 | 0.0224 | 0.014 |  |  | 36.4 | 0.0025442 | 0.0093415 | 0.0027368 | 0 | 0.0097442 | 24.3667 | 0.14381 | 1.092 | 0.88363 | 88.3634 | 7 | -50 | -50
| 8 | 0.064 | 0.04 | 0.768 | 0.48 | 9 | 12.25 | 21.25 | 0.57647 | 6.2179 | 6.3151 | 0.51816 | 0.51816 | 12 | 0.50641 | 0.39387 | 0.28938 | 350 | 350 | 2.1176 | 1.2101 | 0.27596 | 0.46857 | 333.135 | 0.06724 | 1.0093 | 1.0093 | 1.1904 | 64 | 333.135 | 64 | 333.135 | 3.0018 | 0.78505 | 2.2167 | 0.26153 | 21.5521 | 0.54417 | 8.4188 | 0.25757 | 0.47936 |  | 0.29801 | 0.50078 | 0.31299 | 0.0097693 | 0.035726 | 0.016657 | 0.033847 | 0.00261 | 98.6095 | 0.0256 | 0.016 |  |  | 41.6 | 0.0035525 | 0.010031 | 0.0029388 | 0 | 0.012727 | 29.2496 | 0.16946 | 1.248 | 0.88045 | 88.0449 | 8 | -50 | -50
| 9 | 0.072 | 0.045 | 0.864 | 0.54 | 9 | 12.25 | 21.25 | 0.57647 | 6.2179 | 6.3151 | 0.51816 | 0.51816 | 12 | 0.56971 | 0.44311 | 0.32555 | 350 | 350 | 2.1176 | 1.2101 | 0.27596 | 0.46857 | 374.7769 | 0.06724 | 1.0706 | 1.0706 | 1.3856 | 72 | 350 | 72 | 350 | 2.8571 | 0.83267 | 2.0245 | 0.29143 | 21.5521 | 0.66172 | 8.4188 | 0.30911 | 0.4925 |  | 0.33368 | 0.52029 | 0.32518 | 0.012247 | 0.039812 | 0.0175 | 0.035561 | 0.00261 | 107.7297 | 0.0288 | 0.018 |  |  | 46.8 | 0.0044536 | 0.010828 | 0.0031723 | 0 | 0.015043 | 33.4968 | 0.18803 | 1.404 | 0.88189 | 88.1895 | 9 | -50 | -50
| 10 | 0.08 | 0.05 | 0.96 | 0.6 | 9 | 12.25 | 21.25 | 0.57647 | 6.2179 | 6.3151 | 0.51816 | 0.51816 | 12 | 0.63301 | 0.49234 | 0.36172 | 350 | 350 | 2.1176 | 1.2101 | 0.27596 | 0.46857 | 416.4188 | 0.06724 | 1.1285 | 1.1285 | 1.4285 | 80 | 350 | 80 | 350 | 2.8571 | 0.87771 | 1.9794 | 0.3072 | 21.5521 | 0.79027 | 8.4188 | 0.36495 | 0.53505 |  | 0.36111 | 0.5423 | 0.33894 | 0.014344 | 0.041965 | 0.0175 | 0.035561 | 0.00261 | 111.9802 | 0.032 | 0.02 |  |  | 52 | 0.0052161 | 0.011764 | 0.0034463 | 0 | 0.016714 | 37.1402 | 0.20112 | 1.56 | 0.8858 | 88.58 | 10 | -50 | -50
| 11 | 0.088 | 0.055 | 1.056 | 0.66 | 9 | 12.25 | 21.25 | 0.57647 | 6.2179 | 6.3151 | 0.51816 | 0.51816 | 12 | 0.69631 | 0.54158 | 0.39789 | 350 | 350 | 2.1176 | 1.2101 | 0.27596 | 0.46857 | 458.0607 | 0.06724 | 1.1836 | 1.1836 | 1.4693 | 88 | 350 | 88 | 350 | 2.8571 | 0.92055 | 1.9366 | 0.32219 | 21.5521 | 0.92982 | 8.4188 | 0.42509 | 0.57582 |  | 0.38787 | 0.56258 | 0.35161 | 0.016549 | 0.044014 | 0.0175 | 0.035561 | 0.00261 | 116.233 | 0.0352 | 0.022 |  |  | 57.2 | 0.0060177 | 0.01266 | 0.0037089 | 0 | 0.018386 | 40.7722 | 0.21421 | 1.716 | 0.88902 | 88.9025 | 11 | -50 | -50
| 12 | 0.096 | 0.06 | 1.152 | 0.72 | 9 | 12.25 | 21.25 | 0.57647 | 6.2179 | 6.3151 | 0.51816 | 0.51816 | 12 | 0.75961 | 0.59081 | 0.43406 | 350 | 350 | 2.1176 | 1.2101 | 0.27596 | 0.46857 | 499.7026 | 0.06724 | 1.2362 | 1.2362 | 1.5083 | 96 | 350 | 96 | 350 | 2.8571 | 0.96148 | 1.8957 | 0.33652 | 21.5521 | 1.0804 | 8.4188 | 0.48953 | 0.61489 |  | 0.41403 | 0.58135 | 0.36334 | 0.018856 | 0.045971 | 0.0175 | 0.035561 | 0.00261 | 120.4973 | 0.0384 | 0.024 |  |  | 62.4 | 0.0068567 | 0.013519 | 0.0039606 | 0 | 0.020057 | 44.3932 | 0.22729 | 1.872 | 0.89173 | 89.173 | 12 | -50 | -50
| 13 | 0.104 | 0.065 | 1.248 | 0.78 | 9 | 12.25 | 21.25 | 0.57647 | 6.2179 | 6.3151 | 0.51816 | 0.51816 | 12 | 0.82291 | 0.64004 | 0.47024 | 350 | 350 | 2.1176 | 1.2101 | 0.27596 | 0.46857 | 541.3444 | 0.06724 | 1.2867 | 1.2867 | 1.5457 | 104 | 350 | 104 | 350 | 2.8571 | 1.0007 | 1.8564 | 0.35026 | 21.5521 | 1.242 | 8.4188 | 0.55826 | 0.65233 |  | 0.43964 | 0.59879 | 0.37424 | 0.021261 | 0.047848 | 0.0175 | 0.035561 | 0.00261 | 124.7799 | 0.0416 | 0.026 |  |  | 67.6 | 0.0077314 | 0.014342 | 0.0042018 | 0 | 0.021729 | 48.0038 | 0.24038 | 2.028 | 0.89403 | 89.4029 | 13 | -50 | -50
| 14 | 0.112 | 0.07 | 1.344 | 0.84 | 9 | 12.25 | 21.25 | 0.57647 | 6.2179 | 6.3151 | 0.51816 | 0.51816 | 12 | 0.88622 | 0.68928 | 0.50641 | 350 | 350 | 2.1176 | 1.2101 | 0.27596 | 0.46857 | 582.9863 | 0.06724 | 1.3352 | 1.3352 | 1.5817 | 112 | 350 | 112 | 350 | 2.8571 | 1.0385 | 1.8186 | 0.36348 | 21.5521 | 1.4145 | 8.4188 | 0.6313 | 0.68822 |  | 0.46477 | 0.61504 | 0.3844 | 0.023761 | 0.049654 | 0.0175 | 0.035561 | 0.00261 | 129.0859 | 0.0448 | 0.028 |  |  | 72.8 | 0.0086405 | 0.015131 | 0.0044329 | 0 | 0.0234 | 51.6043 | 0.25349 | 2.184 | 0.896 | 89.6004 | 14 | -50 | -50
| 15 | 0.12 | 0.075 | 1.44 | 0.9 | 9 | 12.25 | 21.25 | 0.57647 | 6.2179 | 6.3151 | 0.51816 | 0.51816 | 12 | 0.94952 | 0.73851 | 0.54258 | 350 | 350 | 2.1176 | 1.2101 | 0.27596 | 0.46857 | 624.6282 | 0.06724 | 1.3821 | 1.3821 | 1.6164 | 120 | 350 | 120 | 350 | 2.8571 | 1.075 | 1.7822 | 0.37624 | 21.5521 | 1.5981 | 8.4188 | 0.70863 | 0.7226 |  | 0.48945 | 0.63021 | 0.39388 | 0.026352 | 0.051397 | 0.0175 | 0.035561 | 0.00261 | 133.4195 | 0.048 | 0.03 |  |  | 78 | 0.0095826 | 0.015887 | 0.0046543 | 0 | 0.025071 | 55.1952 | 0.26661 | 2.34 | 0.89772 | 89.7716 | 15 | -50 | -50
| 16 | 0.128 | 0.08 | 1.536 | 0.96 | 9 | 12.25 | 21.25 | 0.57647 | 6.2179 | 6.3151 | 0.51816 | 0.51816 | 12 | 1.0128 | 0.78775 | 0.57875 | 350 | 350 | 2.1176 | 1.2101 | 0.27596 | 0.46857 | 666.2701 | 0.06724 | 1.4274 | 1.4274 | 1.6499 | 128 | 350 | 128 | 350 | 2.8571 | 1.1102 | 1.7469 | 0.38858 | 21.5521 | 1.7927 | 8.4188 | 0.79027 | 0.75552 |  | 0.51373 | 0.64441 | 0.40276 | 0.029031 | 0.053082 | 0.0175 | 0.035561 | 0.00261 | 137.7837 | 0.0512 | 0.032 |  |  | 83.2 | 0.010557 | 0.016611 | 0.0048664 | 0 | 0.026743 | 58.7766 | 0.27976 | 2.496 | 0.89921 | 89.9213 | 16 | -50 | -50
| 17 | 0.136 | 0.085 | 1.632 | 1.02 | 9 | 12.25 | 21.25 | 0.57647 | 6.2179 | 6.3151 | 0.51816 | 0.51816 | 12 | 1.0761 | 0.83698 | 0.61493 | 350 | 350 | 2.1176 | 1.2101 | 0.27596 | 0.46857 | 707.912 | 0.06724 | 1.4714 | 1.4714 | 1.6825 | 136 | 350 | 136 | 350 | 2.8571 | 1.1444 | 1.7128 | 0.40054 | 21.5521 | 1.9983 | 8.4188 | 0.8762 | 0.78704 |  | 0.53762 | 0.65772 | 0.41107 | 0.031794 | 0.054716 | 0.0175 | 0.035561 | 0.00261 | 142.1812 | 0.0544 | 0.034 |  |  | 88.4 | 0.011562 | 0.017304 | 0.0050694 | 0 | 0.028414 | 62.349 | 0.29293 | 2.652 | 0.90053 | 90.0531 | 17 | -50 | -50
| 18 | 0.144 | 0.09 | 1.728 | 1.08 | 9 | 12.25 | 21.25 | 0.57647 | 6.2179 | 6.3151 | 0.51816 | 0.51816 | 12 | 1.1394 | 0.88622 | 0.6511 | 350 | 350 | 2.1176 | 1.2101 | 0.27596 | 0.46857 | 749.5538 | 0.06724 | 1.514 | 1.514 | 1.7141 | 144 | 350 | 144 | 350 | 2.8571 | 1.1776 | 1.6796 | 0.41215 | 21.5521 | 2.2149 | 8.4188 | 0.96643 | 0.8172 |  | 0.56117 | 0.6702 | 0.41887 | 0.034641 | 0.056302 | 0.0175 | 0.035561 | 0.00261 | 146.6137 | 0.0576 | 0.036 |  |  | 93.6 | 0.012597 | 0.017967 | 0.0052637 | 0 | 0.030086 | 65.9126 | 0.30613 | 2.808 | 0.9017 | 90.1698 | 18 | -50 | -50
| 19 | 0.152 | 0.095 | 1.824 | 1.14 | 9 | 12.25 | 21.25 | 0.57647 | 6.2179 | 6.3151 | 0.51816 | 0.51816 | 12 | 1.2027 | 0.93545 | 0.68727 | 350 | 350 | 2.1176 | 1.2101 | 0.27596 | 0.46857 | 791.1957 | 0.06724 | 1.5555 | 1.5555 | 1.7448 | 152 | 350 | 152 | 350 | 2.8571 | 1.2098 | 1.6473 | 0.42344 | 21.5521 | 2.4425 | 8.4188 | 1.061 | 0.84602 |  | 0.5844 | 0.68192 | 0.4262 | 0.037567 | 0.057845 | 0.0175 | 0.035561 | 0.00261 | 151.083 | 0.0608 | 0.038 |  |  | 98.8 | 0.013661 | 0.0186 | 0.0054493 | 0 | 0.031757 | 69.4677 | 0.31935 | 2.964 | 0.90274 | 90.2736 | 19 | -50 | -50
| 20 | 0.16 | 0.1 | 1.92 | 1.2 | 9 | 12.25 | 21.25 | 0.57647 | 6.2179 | 6.3151 | 0.51816 | 0.51816 | 12 | 1.266 | 0.98468 | 0.72344 | 350 | 350 | 2.1176 | 1.2101 | 0.27596 | 0.46857 | 832.8376 | 0.06724 | 1.5959 | 1.5959 | 1.7748 | 160 | 350 | 160 | 350 | 2.8571 | 1.2413 | 1.6159 | 0.43444 | 21.5521 | 2.6811 | 8.4188 | 1.1598 | 0.87356 |  | 0.60732 | 0.69293 | 0.43308 | 0.040572 | 0.059348 | 0.0175 | 0.035561 | 0.00261 | 155.5902 | 0.064 | 0.04 |  |  | 104 | 0.014753 | 0.019206 | 0.0056267 | 0 | 0.033429 | 73.0145 | 0.3326 | 3.12 | 0.90367 | 90.3666 | 20 | -50 | -50
| 21 | 0.168 | 0.105 | 2.016 | 1.26 | 9 | 12.25 | 21.25 | 0.57647 | 6.2179 | 6.3151 | 0.51816 | 0.51816 | 12 | 1.3293 | 1.0339 | 0.75961 | 350 | 350 | 2.1176 | 1.2101 | 0.27596 | 0.46857 | 874.4795 | 0.06724 | 1.6353 | 1.6353 | 1.8039 | 168 | 350 | 168 | 350 | 2.8571 | 1.2719 | 1.5852 | 0.44517 | 21.5521 | 2.9307 | 8.4188 | 1.2629 | 0.89984 |  | 0.62995 | 0.70327 | 0.43954 | 0.043652 | 0.060814 | 0.0175 | 0.035561 | 0.00261 | 160.1364 | 0.0672 | 0.042 |  |  | 109.2 | 0.015874 | 0.019784 | 0.005796 | 0 | 0.0351 | 76.5531 | 0.34589 | 3.276 | 0.9045 | 90.45 | 21 | -50 | -50
| 22 | 0.176 | 0.11 | 2.112 | 1.32 | 9 | 12.25 | 21.25 | 0.57647 | 6.2179 | 6.3151 | 0.51816 | 0.51816 | 12 | 1.3926 | 1.0832 | 0.79579 | 350 | 350 | 2.1176 | 1.2101 | 0.27596 | 0.46857 | 916.1214 | 0.06724 | 1.6738 | 1.6738 | 1.8325 | 176 | 350 | 176 | 350 | 2.8571 | 1.3019 | 1.5553 | 0.45565 | 21.5521 | 3.1913 | 8.4188 | 1.3703 | 0.92489 |  | 0.65232 | 0.71299 | 0.44562 | 0.046807 | 0.062245 | 0.0175 | 0.035561 | 0.00261 | 164.7224 | 0.0704 | 0.044 |  |  | 114.4 | 0.017021 | 0.020334 | 0.0059573 | 0 | 0.036771 | 80.0839 | 0.35921 | 3.432 | 0.90525 | 90.5253 | 22 | -50 | -50
| 23 | 0.184 | 0.115 | 2.208 | 1.38 | 9 | 12.25 | 21.25 | 0.57647 | 6.2179 | 6.3151 | 0.51816 | 0.51816 | 12 | 1.4559 | 1.1324 | 0.83196 | 350 | 350 | 2.1176 | 1.2101 | 0.27596 | 0.46857 | 957.7632 | 0.06724 | 1.7114 | 1.7114 | 1.8603 | 184 | 350 | 184 | 350 | 2.8571 | 1.3311 | 1.526 | 0.46589 | 21.5521 | 3.4629 | 8.4188 | 1.4821 | 0.94874 |  | 0.67443 | 0.72213 | 0.45133 | 0.050034 | 0.063644 | 0.0175 | 0.035561 | 0.00261 | 169.3487 | 0.0736 | 0.046 |  |  | 119.6 | 0.018194 | 0.020859 | 0.0061109 | 0 | 0.038443 | 83.6069 | 0.37256 | 3.588 | 0.90593 | 90.5934 | 23 | -50 | -50
| 24 | 0.192 | 0.12 | 2.304 | 1.44 | 9 | 12.25 | 21.25 | 0.57647 | 6.2179 | 6.3151 | 0.51816 | 0.51816 | 12 | 1.5192 | 1.1816 | 0.86813 | 350 | 350 | 2.1176 | 1.2101 | 0.27596 | 0.46857 | 999.4051 | 0.06724 | 1.7482 | 1.7482 | 1.8876 | 192 | 350 | 192 | 350 | 2.8571 | 1.3597 | 1.4974 | 0.47591 | 21.5521 | 3.7455 | 8.4188 | 1.5981 | 0.97142 |  | 0.69631 | 0.73071 | 0.45669 | 0.053333 | 0.065012 | 0.0175 | 0.035561 | 0.00261 | 174.0159 | 0.0768 | 0.048 |  |  | 124.8 | 0.019394 | 0.021357 | 0.006257 | 0 | 0.040114 | 87.1223 | 0.38594 | 3.744 | 0.90655 | 90.6551 | 24 | -50 | -50
| 25 | 0.2 | 0.125 | 2.4 | 1.5 | 9 | 12.25 | 21.25 | 0.57647 | 6.2179 | 6.3151 | 0.51816 | 0.51816 | 12 | 1.5825 | 1.2309 | 0.9043 | 350 | 350 | 2.1176 | 1.2101 | 0.27596 | 0.46857 | 1041.047 | 0.06724 | 1.7843 | 1.7843 | 1.9143 | 200 | 350 | 200 | 350 | 2.8571 | 1.3878 | 1.4694 | 0.48572 | 21.5521 | 4.0392 | 8.4188 | 1.7184 | 0.99294 |  | 0.71796 | 0.73876 | 0.46172 | 0.056701 | 0.066353 | 0.0175 | 0.035561 | 0.00261 | 178.7243 | 0.08 | 0.05 |  |  | 130 | 0.020618 | 0.021831 | 0.0063957 | 0 | 0.041786 | 90.6304 | 0.39935 | 3.9 | 0.90711 | 90.7113 | 25 | -50 | -50
| 26 | 0.208 | 0.13 | 2.496 | 1.56 | 9 | 12.25 | 21.25 | 0.57647 | 6.2179 | 6.3151 | 0.51816 | 0.51816 | 12 | 1.6458 | 1.2801 | 0.94047 | 350 | 350 | 2.1176 | 1.2101 | 0.27596 | 0.46857 | 1082.6889 | 0.06724 | 1.8196 | 1.8196 | 1.9405 | 208 | 350 | 208 | 350 | 2.8571 | 1.4153 | 1.4419 | 0.49534 | 21.5521 | 4.3438 | 8.4188 | 1.843 | 1.0133 |  | 0.73939 | 0.74631 | 0.46644 | 0.060136 | 0.067667 | 0.0175 | 0.035561 | 0.00261 | 183.4742 | 0.0832 | 0.052 |  |  | 135.2 | 0.021868 | 0.022279 | 0.0065271 | 0 | 0.043457 | 94.1312 | 0.41281 | 4.056 | 0.90763 | 90.7625 | 26 | -50 | -50
| 27 | 0.216 | 0.135 | 2.592 | 1.62 | 9 | 12.25 | 21.25 | 0.57647 | 6.2179 | 6.3151 | 0.51816 | 0.51816 | 12 | 1.7091 | 1.3293 | 0.97665 | 350 | 350 | 2.1176 | 1.2101 | 0.27596 | 0.46857 | 1124.3308 | 0.06724 | 1.8543 | 1.8543 | 1.9661 | 216 | 350 | 216 | 350 | 2.8571 | 1.4422 | 1.4149 | 0.50478 | 21.5521 | 4.6594 | 8.4188 | 1.972 | 1.0326 |  | 0.76062 | 0.75338 | 0.47086 | 0.063639 | 0.068956 | 0.0175 | 0.035561 | 0.00261 | 188.2657 | 0.0864 | 0.054 |  |  | 140.4 | 0.023141 | 0.022703 | 0.0066514 | 0 | 0.045129 | 97.6249 | 0.42629 | 4.212 | 0.90809 | 90.8093 | 27 | -50 | -50
| 28 | 0.224 | 0.14 | 2.688 | 1.68 | 9 | 12.25 | 21.25 | 0.57647 | 6.2179 | 6.3151 | 0.51816 | 0.51816 | 12 | 1.7724 | 1.3786 | 1.0128 | 350 | 350 | 2.1176 | 1.2101 | 0.27596 | 0.46857 | 1165.9726 | 0.06724 | 1.8883 | 1.8883 | 1.9913 | 224 | 350 | 224 | 350 | 2.8571 | 1.4687 | 1.3885 | 0.51404 | 21.5521 | 4.9861 | 8.4188 | 2.1052 | 1.0509 |  | 0.78165 | 0.76 | 0.475 | 0.067207 | 0.070222 | 0.0175 | 0.035561 | 0.00261 | 193.0991 | 0.0896 | 0.056 |  |  | 145.6 | 0.024439 | 0.023104 | 0.0067687 | 0 | 0.0468 | 101.1116 | 0.43981 | 4.368 | 0.90852 | 90.8522 | 28 | -50 | -50
| 29 | 0.232 | 0.145 | 2.784 | 1.74 | 9 | 12.25 | 21.25 | 0.57647 | 6.2179 | 6.3151 | 0.51816 | 0.51816 | 12 | 1.8357 | 1.4278 | 1.049 | 350 | 350 | 2.1176 | 1.2101 | 0.27596 | 0.46857 | 1207.6145 | 0.06724 | 1.9217 | 1.9217 | 2.0161 | 232 | 350 | 232 | 350 | 2.8571 | 1.4947 | 1.3625 | 0.52314 | 21.5521 | 5.3237 | 8.4188 | 2.2427 | 1.068 |  | 0.80249 | 0.76618 | 0.47886 | 0.070839 | 0.071464 | 0.0175 | 0.035561 | 0.00261 | 197.9744 | 0.0928 | 0.058 |  |  | 150.8 | 0.02576 | 0.023481 | 0.0068792 | 0 | 0.048471 | 104.5915 | 0.45337 | 4.524 | 0.90891 | 90.8914 | 29 | -50 | -50
| 30 | 0.24 | 0.15 | 2.88 | 1.8 | 9 | 12.25 | 21.25 | 0.57647 | 6.2179 | 6.3151 | 0.51816 | 0.51816 | 12 | 1.899 | 1.477 | 1.0852 | 350 | 350 | 2.1176 | 1.2101 | 0.27596 | 0.46857 | 1249.2564 | 0.06724 | 1.9546 | 1.9546 | 2.0404 | 240 | 350 | 240 | 350 | 2.8571 | 1.5202 | 1.3369 | 0.53208 | 21.5521 | 5.6724 | 8.4188 | 2.3845 | 1.0841 |  | 0.82316 | 0.77193 | 0.48246 | 0.074535 | 0.072686 | 0.0175 | 0.035561 | 0.00261 | 202.8916 | 0.096 | 0.06 |  |  | 156 | 0.027104 | 0.023835 | 0.006983 | 0 | 0.050143 | 108.0646 | 0.46696 | 4.68 | 0.90928 | 90.9275 | 30 | -50 | -50
| 31 | 0.248 | 0.155 | 2.976 | 1.86 | 9 | 12.25 | 21.25 | 0.57647 | 6.2179 | 6.3151 | 0.51816 | 0.51816 | 12 | 1.9623 | 1.5263 | 1.1213 | 350 | 350 | 2.1176 | 1.2101 | 0.27596 | 0.46857 | 1290.8983 | 0.06724 | 1.9869 | 1.9869 | 2.0644 | 248 | 350 | 248 | 350 | 2.8571 | 1.5454 | 1.3118 | 0.54088 | 21.5521 | 6.0321 | 8.4188 | 2.5307 | 1.0992 |  | 0.84365 | 0.77728 | 0.4858 | 0.078293 | 0.073888 | 0.0175 | 0.035561 | 0.00261 | 207.8508 | 0.0992 | 0.062 |  |  | 161.2 | 0.02847 | 0.024167 | 0.0070801 | 0 | 0.051814 | 111.5311 | 0.48058 | 4.836 | 0.90961 | 90.9607 | 31 | -50 | -50
| 32 | 0.256 | 0.16 | 3.072 | 1.92 | 9 | 12.25 | 21.25 | 0.57647 | 6.2179 | 6.3151 | 0.51816 | 0.51816 | 12 | 2.0256 | 1.5755 | 1.1575 | 350 | 350 | 2.1176 | 1.2101 | 0.27596 | 0.46857 | 1332.5402 | 0.06724 | 2.0187 | 2.0187 | 2.0879 | 256 | 350 | 256 | 350 | 2.8571 | 1.5701 | 1.2871 | 0.54953 | 21.5521 | 6.4027 | 8.4188 | 2.6811 | 1.1133 |  | 0.86398 | 0.78224 | 0.4889 | 0.082111 | 0.07507 | 0.0175 | 0.035561 | 0.00261 | 212.8518 | 0.1024 | 0.064 |  |  | 166.4 | 0.029859 | 0.024476 | 0.0071707 | 0 | 0.053486 | 114.9911 | 0.49424 | 4.992 | 0.90991 | 90.9912 | 32 | -50 | -50
| 33 | 0.264 | 0.165 | 3.168 | 1.98 | 9 | 12.25 | 21.25 | 0.57647 | 6.2179 | 6.3151 | 0.51816 | 0.51816 | 12 | 2.0889 | 1.6247 | 1.1937 | 350 | 350 | 2.1176 | 1.2101 | 0.27596 | 0.46857 | 1374.182 | 0.06724 | 2.05 | 2.05 | 2.1111 | 264 | 350 | 264 | 350 | 2.8571 | 1.5944 | 1.2627 | 0.55805 | 21.5521 | 6.7844 | 8.4188 | 2.8358 | 1.1263 |  | 0.88415 | 0.78682 | 0.49176 | 0.08599 | 0.076234 | 0.0175 | 0.035561 | 0.00261 | 217.8946 | 0.1056 | 0.066 |  |  | 171.6 | 0.031269 | 0.024764 | 0.0072549 | 0 | 0.055157 | 118.4447 | 0.50794 | 5.148 | 0.91019 | 91.0194 | 33 | -50 | -50
| 34 | 0.272 | 0.17 | 3.264 | 2.04 | 9 | 12.25 | 21.25 | 0.57647 | 6.2179 | 6.3151 | 0.51816 | 0.51816 | 12 | 2.1522 | 1.674 | 1.2299 | 350 | 344.3748 | 2.1176 | 1.2101 | 0.27596 | 0.46857 | 1415.8239 | 0.06724 | 2.0808 | 2.0808 | 2.1339 | 272 | 344.3748 | 272 | 344.3748 | 2.9038 | 1.6184 | 1.2854 | 0.55734 | 21.5521 | 7.1771 | 8.4188 | 2.9948 | 1.1813 |  | 0.89688 | 0.7993 | 0.49956 | 0.088483 | 0.076137 | 0.017219 | 0.034989 | 0.00261 | 219.4374 | 0.1088 | 0.068 |  |  | 176.8 | 0.032176 | 0.025555 | 0.0074868 | 0 | 0.055915 | 121.1327 | 0.51737 | 5.304 | 0.91113 | 91.1126 | 34 | -50 | -50
| 35 | 0.28 | 0.175 | 3.36 | 2.1 | 9 | 12.25 | 21.25 | 0.57647 | 6.2179 | 6.3151 | 0.51816 | 0.51816 | 12 | 2.2155 | 1.7232 | 1.266 | 350 | 334.5355 | 2.1176 | 1.2101 | 0.27596 | 0.46857 | 1457.4658 | 0.06724 | 2.1112 | 2.2155 | 2.2337 | 280 | 334.5355 | 280 | 334.5355 | 2.9892 | 1.7232 | 1.266 | 0.57647 | 21.5521 | 7.5808 | 8.4188 | 3.1581 | 1.1977 |  | 0.9712 | 0.83245 | 0.52028 | 0.10375 | 0.07875 | 0.016727 | 0.033989 | 0.00261 | 235.8307 | 0.112 | 0.07 |  |  | 182 | 0.037729 | 0.027719 | 0.0081209 | 0 | 0.061579 | 135.148 | 0.55298 | 5.46 | 0.90804 | 90.8036 | 35 | -50 | -50
| 36 | 0.288 | 0.18 | 3.456 | 2.16 | 9 | 12.25 | 21.25 | 0.57647 | 6.2179 | 6.3151 | 0.51816 | 0.51816 | 12 | 2.2788 | 1.7724 | 1.3022 | 350 | 325.2429 | 2.1176 | 1.2101 | 0.27596 | 0.46857 | 1499.1077 | 0.06724 | 2.1411 | 2.2788 | 2.2806 | 288 | 325.2429 | 288 | 325.2429 | 3.0746 | 1.7724 | 1.3022 | 0.57647 | 21.5521 | 7.9955 | 8.4188 | 3.3257 | 1.2672 |  | 0.99895 | 0.85624 | 0.53515 | 0.10977 | 0.07875 | 0.016262 | 0.033045 | 0.00261 | 240.4355 | 0.1152 | 0.072 |  |  | 187.2 | 0.039916 | 0.029326 | 0.0085915 | 0 | 0.063338 | 141.1714 | 0.56881 | 5.616 | 0.90803 | 90.8032 | 36 | -50 | -50
| 37 | 0.296 | 0.185 | 3.552 | 2.22 | 9 | 12.25 | 21.25 | 0.57647 | 6.2179 | 6.3151 | 0.51816 | 0.51816 | 12 | 2.3421 | 1.8217 | 1.3384 | 350 | 316.4525 | 2.1176 | 1.2101 | 0.27596 | 0.46857 | 1540.7496 | 0.06724 | 2.1707 | 2.3421 | 2.3275 | 296 | 316.4525 | 296 | 316.4525 | 3.16 | 1.8217 | 1.3384 | 0.57647 | 21.5521 | 8.4212 | 8.4188 | 3.4976 | 1.3385 |  | 1.0267 | 0.88002 | 0.55001 | 0.11595 | 0.07875 | 0.015823 | 0.032152 | 0.00261 | 245.2857 | 0.1184 | 0.074 |  |  | 192.4 | 0.042164 | 0.030978 | 0.0090755 | 0 | 0.065098 | 147.3149 | 0.585 | 5.772 | 0.90798 | 90.7975 | 37 | -50 | -50
| 38 | 0.304 | 0.19 | 3.648 | 2.28 | 9 | 12.25 | 21.25 | 0.57647 | 6.2179 | 6.3151 | 0.51816 | 0.51816 | 12 | 2.4054 | 1.8709 | 1.3745 | 350 | 308.1248 | 2.1176 | 1.2101 | 0.27596 | 0.46857 | 1582.3914 | 0.06724 | 2.1998 | 2.4054 | 2.3744 | 304 | 308.1248 | 304 | 308.1248 | 3.2454 | 1.8709 | 1.3745 | 0.57647 | 21.5521 | 8.8579 | 8.4188 | 3.6739 | 1.4119 |  | 1.0544 | 0.90381 | 0.56488 | 0.1223 | 0.07875 | 0.015406 | 0.031306 | 0.00261 | 250.3756 | 0.1216 | 0.076 |  |  | 197.6 | 0.044474 | 0.032675 | 0.0095727 | 0 | 0.066857 | 153.5785 | 0.60155 | 5.928 | 0.90787 | 90.7872 | 38 | -50 | -50
| 39 | 0.312 | 0.195 | 3.744 | 2.34 | 9 | 12.25 | 21.25 | 0.57647 | 6.2179 | 6.3151 | 0.51816 | 0.51816 | 12 | 2.4687 | 1.9201 | 1.4107 | 350 | 300.2242 | 2.1176 | 1.2101 | 0.27596 | 0.46857 | 1624.0333 | 0.06724 | 2.2286 | 2.4687 | 2.4213 | 312 | 300.2242 | 312 | 300.2242 | 3.3308 | 1.9201 | 1.4107 | 0.57647 | 21.5521 | 9.3056 | 8.4188 | 3.8544 | 1.4872 |  | 1.0822 | 0.92759 | 0.57975 | 0.12883 | 0.07875 | 0.015011 | 0.030503 | 0.00261 | 255.6995 | 0.1248 | 0.078 |  |  | 202.8 | 0.046845 | 0.034417 | 0.010083 | 0 | 0.068617 | 159.9623 | 0.61846 | 6.084 | 0.90773 | 90.7726 | 39 | -50 | -50
| 40 | 0.32 | 0.2 | 3.84 | 2.4 | 9 | 12.25 | 21.25 | 0.57647 | 6.2179 | 6.3151 | 0.51816 | 0.51816 | 12 | 2.532 | 1.9694 | 1.4469 | 350 | 292.7186 | 2.1176 | 1.2101 | 0.27596 | 0.46857 | 1665.6752 | 0.06724 | 2.257 | 2.532 | 2.4682 | 320 | 292.7186 | 320 | 292.7186 | 3.4163 | 1.9694 | 1.4469 | 0.57647 | 21.5521 | 9.7643 | 8.4188 | 4.0392 | 1.5644 |  | 1.1099 | 0.95138 | 0.59461 | 0.13552 | 0.07875 | 0.014636 | 0.029741 | 0.00261 | 261.2528 | 0.128 | 0.08 |  |  | 208 | 0.049279 | 0.036205 | 0.010607 | 0 | 0.070376 | 166.4661 | 0.63572 | 6.24 | 0.90754 | 90.7541 | 40 | -50 | -50
| 41 | 0.328 | 0.205 | 3.936 | 2.46 | 9 | 12.25 | 21.25 | 0.57647 | 6.2179 | 6.3151 | 0.51816 | 0.51816 | 12 | 2.5953 | 2.0186 | 1.4831 | 350 | 285.5791 | 2.1176 | 1.2101 | 0.27596 | 0.46857 | 1707.3171 | 0.06724 | 2.285 | 2.5953 | 2.5151 | 328 | 285.5791 | 328 | 285.5791 | 3.5017 | 2.0186 | 1.4831 | 0.57647 | 21.5521 | 10.234 | 8.4188 | 4.2283 | 1.6436 |  | 1.1377 | 0.97516 | 0.60948 | 0.14238 | 0.07875 | 0.014279 | 0.029015 | 0.00261 | 267.0309 | 0.1312 | 0.082 |  |  | 213.2 | 0.051773 | 0.038038 | 0.011144 | 0 | 0.072135 | 173.0901 | 0.65332 | 6.396 | 0.90732 | 90.7321 | 41 | -50 | -50
| 42 | 0.336 | 0.21 | 4.032 | 2.52 | 9 | 12.25 | 21.25 | 0.57647 | 6.2179 | 6.3151 | 0.51816 | 0.51816 | 12 | 2.6586 | 2.0678 | 1.5192 | 350 | 278.7796 | 2.1176 | 1.2101 | 0.27596 | 0.46857 | 1748.959 | 0.06724 | 2.3127 | 2.6586 | 2.562 | 336 | 278.7796 | 336 | 278.7796 | 3.5871 | 2.0678 | 1.5192 | 0.57647 | 21.5521 | 10.7147 | 8.4188 | 4.4217 | 1.7248 |  | 1.1654 | 0.99895 | 0.62434 | 0.14941 | 0.07875 | 0.013939 | 0.028324 | 0.00261 | 273.03 | 0.1344 | 0.084 |  |  | 218.4 | 0.05433 | 0.039916 | 0.011694 | 0 | 0.073895 | 179.8341 | 0.67126 | 6.552 | 0.90707 | 90.7069 | 42 | -50 | -50
| 43 | 0.344 | 0.215 | 4.128 | 2.58 | 9 | 12.25 | 21.25 | 0.57647 | 6.2179 | 6.3151 | 0.51816 | 0.51816 | 12 | 2.7219 | 2.1171 | 1.5554 | 350 | 272.2964 | 2.1176 | 1.2101 | 0.27596 | 0.46857 | 1790.6008 | 0.06724 | 2.3401 | 2.7219 | 2.6089 | 344 | 272.2964 | 344 | 272.2964 | 3.6725 | 2.1171 | 1.5554 | 0.57647 | 21.5521 | 11.2064 | 8.4188 | 4.6194 | 1.8079 |  | 1.1932 | 1.0227 | 0.63921 | 0.15661 | 0.07875 | 0.013615 | 0.027666 | 0.00261 | 279.2465 | 0.1376 | 0.086 |  |  | 223.6 | 0.056948 | 0.041839 | 0.012258 | 0 | 0.075654 | 186.6983 | 0.68954 | 6.708 | 0.90679 | 90.6787 | 43 | -50 | -50
| 44 | 0.352 | 0.22 | 4.224 | 2.64 | 9 | 12.25 | 21.25 | 0.57647 | 6.2179 | 6.3151 | 0.51816 | 0.51816 | 12 | 2.7852 | 2.1663 | 1.5916 | 350 | 266.1078 | 2.1176 | 1.2101 | 0.27596 | 0.46857 | 1832.2427 | 0.06724 | 2.3671 | 2.7852 | 2.6557 | 352 | 266.1078 | 352 | 266.1078 | 3.7579 | 2.1663 | 1.5916 | 0.57647 | 21.5521 | 11.7092 | 8.4188 | 4.8214 | 1.8929 |  | 1.2209 | 1.0465 | 0.65407 | 0.16397 | 0.07875 | 0.013305 | 0.027037 | 0.00261 | 285.677 | 0.1408 | 0.088 |  |  | 228.8 | 0.059627 | 0.043808 | 0.012834 | 0 | 0.077414 | 193.6826 | 0.70816 | 6.864 | 0.90648 | 90.6479 | 44 | -50 | -50
| 45 | 0.36 | 0.225 | 4.32 | 2.7 | 9 | 12.25 | 21.25 | 0.57647 | 6.2179 | 6.3151 | 0.51816 | 0.51816 | 12 | 2.8485 | 2.2155 | 1.6277 | 350 | 260.1943 | 2.1176 | 1.2101 | 0.27596 | 0.46857 | 1873.8846 | 0.06724 | 2.3939 | 2.8485 | 2.7026 | 360 | 260.1943 | 360 | 260.1943 | 3.8433 | 2.2155 | 1.6277 | 0.57647 | 21.5521 | 12.2229 | 8.4188 | 5.0277 | 1.9799 |  | 1.2487 | 1.0703 | 0.66894 | 0.17151 | 0.07875 | 0.01301 | 0.026436 | 0.00261 | 292.3186 | 0.144 | 0.09 |  |  | 234 | 0.062368 | 0.045822 | 0.013424 | 0 | 0.079173 | 200.787 | 0.72711 | 7.02 | 0.90614 | 90.6145 | 45 | -50 | -50
| 46 | 0.368 | 0.23 | 4.416 | 2.76 | 9 | 12.25 | 21.25 | 0.57647 | 6.2179 | 6.3151 | 0.51816 | 0.51816 | 12 | 2.9119 | 2.2648 | 1.6639 | 350 | 254.5379 | 2.1176 | 1.2101 | 0.27596 | 0.46857 | 1915.5265 | 0.06724 | 2.4203 | 2.9119 | 2.7495 | 368 | 254.5379 | 368 | 254.5379 | 3.9287 | 2.2648 | 1.6639 | 0.57647 | 21.5521 | 12.7477 | 8.4188 | 5.2383 | 2.0689 |  | 1.2764 | 1.0941 | 0.6838 | 0.17922 | 0.07875 | 0.012727 | 0.025861 | 0.00261 | 299.1685 | 0.1472 | 0.092 |  |  | 239.2 | 0.065171 | 0.047881 | 0.014028 | 0 | 0.080932 | 208.0116 | 0.74638 | 7.176 | 0.90579 | 90.5788 | 46 | -50 | -50
| 47 | 0.376 | 0.235 | 4.512 | 2.82 | 9 | 12.25 | 21.25 | 0.57647 | 6.2179 | 6.3151 | 0.51816 | 0.51816 | 12 | 2.9752 | 2.314 | 1.7001 | 350 | 249.1222 | 2.1176 | 1.2101 | 0.27596 | 0.46857 | 1957.1684 | 0.06724 | 2.4465 | 2.9752 | 2.7964 | 376 | 249.1222 | 376 | 249.1222 | 4.0141 | 2.314 | 1.7001 | 0.57647 | 21.5521 | 13.2834 | 8.4188 | 5.4532 | 2.1599 |  | 1.3042 | 1.1179 | 0.69867 | 0.1871 | 0.07875 | 0.012456 | 0.025311 | 0.00261 | 306.2244 | 0.1504 | 0.094 |  |  | 244.4 | 0.068035 | 0.049985 | 0.014644 | 0 | 0.082692 | 215.3562 | 0.76598 | 7.332 | 0.90541 | 90.5411 | 47 | -50 | -50
| 48 | 0.384 | 0.24 | 4.608 | 2.88 | 9 | 12.25 | 21.25 | 0.57647 | 6.2179 | 6.3151 | 0.51816 | 0.51816 | 12 | 3.0385 | 2.3632 | 1.7363 | 350 | 243.9322 | 2.1176 | 1.2101 | 0.27596 | 0.46857 | 1998.8102 | 0.06724 | 2.4724 | 3.0385 | 2.8433 | 384 | 243.9322 | 384 | 243.9322 | 4.0995 | 2.3632 | 1.7363 | 0.57647 | 21.5521 | 13.8302 | 8.4188 | 5.6724 | 2.2527 |  | 1.3319 | 1.1417 | 0.71353 | 0.19514 | 0.07875 | 0.012197 | 0.024784 | 0.00261 | 313.4838 | 0.1536 | 0.096 |  |  | 249.6 | 0.070961 | 0.052135 | 0.015274 | 0 | 0.084451 | 222.821 | 0.7859 | 7.488 | 0.90501 | 90.5014 | 48 | -50 | -50
| 49 | 0.392 | 0.245 | 4.704 | 2.94 | 9 | 12.25 | 21.25 | 0.57647 | 6.2179 | 6.3151 | 0.51816 | 0.51816 | 12 | 3.1018 | 2.4125 | 1.7724 | 350 | 238.954 | 2.1176 | 1.2101 | 0.27596 | 0.46857 | 2040.4521 | 0.06724 | 2.498 | 3.1018 | 2.8902 | 392 | 238.954 | 392 | 238.954 | 4.1849 | 2.4125 | 1.7724 | 0.57647 | 21.5521 | 14.3879 | 8.4188 | 5.8959 | 2.3476 |  | 1.3597 | 1.1654 | 0.7284 | 0.20336 | 0.07875 | 0.011948 | 0.024278 | 0.00261 | 320.9448 | 0.1568 | 0.098 |  |  | 254.8 | 0.073949 | 0.05433 | 0.015917 | 0 | 0.086211 | 230.4058 | 0.80615 | 7.644 | 0.9046 | 90.4599 | 49 | -50 | -50
| 50 | 0.4 | 0.25 | 4.8 | 3 | 9 | 12.25 | 21.25 | 0.57647 | 6.2179 | 6.3151 | 0.51816 | 0.51816 | 12 | 3.1651 | 2.4617 | 1.8086 | 350 | 234.1749 | 2.1176 | 1.2101 | 0.27596 | 0.46857 | 2082.094 | 0.06724 | 2.5234 | 3.1651 | 2.9371 | 400 | 234.1749 | 400 | 234.1749 | 4.2703 | 2.4617 | 1.8086 | 0.57647 | 21.5521 | 14.9567 | 8.4188 | 6.1237 | 2.4444 |  | 1.3874 | 1.1892 | 0.74326 | 0.21174 | 0.07875 | 0.011709 | 0.023793 | 0.00261 | 328.6053 | 0.16 | 0.1 |  |  | 260 | 0.076998 | 0.05657 | 0.016573 | 0 | 0.08797 | 238.1108 | 0.82672 | 7.8 | 0.90417 | 90.4168 | 50 | -50 | -50
| 51 | 0.408 | 0.255 | 4.896 | 3.06 | 9 | 12.25 | 21.25 | 0.57647 | 6.2179 | 6.3151 | 0.51816 | 0.51816 | 12 | 3.2284 | 2.5109 | 1.8448 | 350 | 229.5832 | 2.1176 | 1.2101 | 0.27596 | 0.46857 | 2123.7359 | 0.06724 | 2.5485 | 3.2284 | 2.984 | 408 | 229.5832 | 408 | 229.5832 | 4.3557 | 2.5109 | 1.8448 | 0.57647 | 21.5521 | 15.5364 | 8.4188 | 6.3558 | 2.5431 |  | 1.4152 | 1.213 | 0.75813 | 0.2203 | 0.07875 | 0.011479 | 0.023326 | 0.00261 | 336.4637 | 0.1632 | 0.102 |  |  | 265.2 | 0.080109 | 0.058855 | 0.017243 | 0 | 0.089729 | 245.9359 | 0.8476 | 7.956 | 0.90372 | 90.3721 | 51 | -50 | -50
| 52 | 0.416 | 0.26 | 4.992 | 3.12 | 9 | 12.25 | 21.25 | 0.57647 | 6.2179 | 6.3151 | 0.51816 | 0.51816 | 12 | 3.2917 | 2.5602 | 1.8809 | 350 | 225.1681 | 2.1176 | 1.2101 | 0.27596 | 0.46857 | 2165.3778 | 0.06724 | 2.5733 | 3.2917 | 3.0309 | 416 | 225.1681 | 416 | 225.1681 | 4.4411 | 2.5602 | 1.8809 | 0.57647 | 21.5521 | 16.1272 | 8.4188 | 6.5922 | 2.6438 |  | 1.4429 | 1.2368 | 0.77299 | 0.22902 | 0.07875 | 0.011258 | 0.022877 | 0.00261 | 344.5182 | 0.1664 | 0.104 |  |  | 270.4 | 0.083281 | 0.061186 | 0.017926 | 0 | 0.091489 | 253.8811 | 0.8688 | 8.112 | 0.90326 | 90.326 | 52 | -50 | -50
| 53 | 0.424 | 0.265 | 5.088 | 3.18 | 9 | 12.25 | 21.25 | 0.57647 | 6.2179 | 6.3151 | 0.51816 | 0.51816 | 12 | 3.355 | 2.6094 | 1.9171 | 350 | 220.9197 | 2.1176 | 1.2101 | 0.27596 | 0.46857 | 2207.0196 | 0.06724 | 2.598 | 3.355 | 3.0777 | 424 | 220.9197 | 424 | 220.9197 | 4.5265 | 2.6094 | 1.9171 | 0.57647 | 21.5521 | 16.729 | 8.4188 | 6.8329 | 2.7465 |  | 1.4707 | 1.2606 | 0.78786 | 0.23792 | 0.07875 | 0.011046 | 0.022446 | 0.00261 | 352.7674 | 0.1696 | 0.106 |  |  | 275.6 | 0.086515 | 0.063562 | 0.018622 | 0 | 0.093248 | 261.9464 | 0.89031 | 8.268 | 0.90279 | 90.2786 | 53 | -50 | -50
| 54 | 0.432 | 0.27 | 5.184 | 3.24 | 9 | 12.25 | 21.25 | 0.57647 | 6.2179 | 6.3151 | 0.51816 | 0.51816 | 12 | 3.4183 | 2.6586 | 1.9533 | 350 | 216.8286 | 2.1176 | 1.2101 | 0.27596 | 0.46857 | 2248.6615 | 0.06724 | 2.6224 | 3.4183 | 3.1246 | 432 | 216.8286 | 432 | 216.8286 | 4.6119 | 2.6586 | 1.9533 | 0.57647 | 21.5521 | 17.3418 | 8.4188 | 7.0779 | 2.8511 |  | 1.4984 | 1.2844 | 0.80272 | 0.24698 | 0.07875 | 0.010841 | 0.02203 | 0.00261 | 361.2098 | 0.1728 | 0.108 |  |  | 280.8 | 0.08981 | 0.065983 | 0.019331 | 0 | 0.095008 | 270.1318 | 0.91214 | 8.424 | 0.9023 | 90.23 | 54 | -50 | -50
| 55 | 0.44 | 0.275 | 5.28 | 3.3 | 9 | 12.25 | 21.25 | 0.57647 | 6.2179 | 6.3151 | 0.51816 | 0.51816 | 12 | 3.4816 | 2.7079 | 1.9895 | 350 | 212.8862 | 2.1176 | 1.2101 | 0.27596 | 0.46857 | 2290.3034 | 0.06724 | 2.6465 | 3.4816 | 3.1715 | 440 | 212.8862 | 440 | 212.8862 | 4.6973 | 2.7079 | 1.9895 | 0.57647 | 21.5521 | 17.9656 | 8.4188 | 7.3272 | 2.9577 |  | 1.5262 | 1.3081 | 0.81759 | 0.25621 | 0.07875 | 0.010644 | 0.02163 | 0.00261 | 369.8442 | 0.176 | 0.11 |  |  | 286 | 0.093167 | 0.06845 | 0.020054 | 0 | 0.096767 | 278.4374 | 0.93428 | 8.58 | 0.9018 | 90.1802 | 55 | -50 | -50
| 56 | 0.448 | 0.28 | 5.376 | 3.36 | 9 | 12.25 | 21.25 | 0.57647 | 6.2179 | 6.3151 | 0.51816 | 0.51816 | 12 | 3.5449 | 2.7571 | 2.0256 | 350 | 209.0847 | 2.1176 | 1.2101 | 0.27596 | 0.46857 | 2331.9453 | 0.06724 | 2.6705 | 3.5449 | 3.2184 | 448 | 209.0847 | 448 | 209.0847 | 4.7828 | 2.7571 | 2.0256 | 0.57647 | 21.5521 | 18.6004 | 8.4188 | 7.5808 | 3.0662 |  | 1.5539 | 1.3319 | 0.83245 | 0.26561 | 0.07875 | 0.010454 | 0.021243 | 0.00261 | 378.6693 | 0.1792 | 0.112 |  |  | 291.2 | 0.096586 | 0.070961 | 0.020789 | 0 | 0.098526 | 286.863 | 0.95673 | 8.736 | 0.90129 | 90.1294 | 56 | -50 | -50
| 57 | 0.456 | 0.285 | 5.472 | 3.42 | 9 | 12.25 | 21.25 | 0.57647 | 6.2179 | 6.3151 | 0.51816 | 0.51816 | 12 | 3.6082 | 2.8063 | 2.0618 | 350 | 205.4166 | 2.1176 | 1.2101 | 0.27596 | 0.46857 | 2373.5872 | 0.06724 | 2.6942 | 3.6082 | 3.2653 | 456 | 205.4166 | 456 | 205.4166 | 4.8682 | 2.8063 | 2.0618 | 0.57647 | 21.5521 | 19.2462 | 8.4188 | 7.8387 | 3.1767 |  | 1.5817 | 1.3557 | 0.84732 | 0.27518 | 0.07875 | 0.010271 | 0.020871 | 0.00261 | 387.6841 | 0.1824 | 0.114 |  |  | 296.4 | 0.10007 | 0.073518 | 0.021539 | 0 | 0.10029 | 295.4088 | 0.97949 | 8.892 | 0.90078 | 90.0776 | 57 | -50 | -50
| 58 | 0.464 | 0.29 | 5.568 | 3.48 | 9 | 12.25 | 21.25 | 0.57647 | 6.2179 | 6.3151 | 0.51816 | 0.51816 | 12 | 3.6715 | 2.8556 | 2.098 | 350 | 201.8749 | 2.1176 | 1.2101 | 0.27596 | 0.46857 | 2415.229 | 0.06724 | 2.7177 | 3.6715 | 3.3122 | 464 | 201.8749 | 464 | 201.8749 | 4.9536 | 2.8556 | 2.098 | 0.57647 | 21.5521 | 19.903 | 8.4188 | 8.1009 | 3.2892 |  | 1.6094 | 1.3795 | 0.86219 | 0.28492 | 0.07875 | 0.010094 | 0.020511 | 0.00261 | 396.8874 | 0.1856 | 0.116 |  |  | 301.6 | 0.10361 | 0.07612 | 0.022301 | 0 | 0.10205 | 304.0747 | 1.0026 | 9.048 | 0.90025 | 90.0248 | 58 | -50 | -50
| 59 | 0.472 | 0.295 | 5.664 | 3.54 | 9 | 12.25 | 21.25 | 0.57647 | 6.2179 | 6.3151 | 0.51816 | 0.51816 | 12 | 3.7348 | 2.9048 | 2.1342 | 350 | 198.4533 | 2.1176 | 1.2101 | 0.27596 | 0.46857 | 2456.8709 | 0.06724 | 2.7411 | 3.7348 | 3.3591 | 472 | 198.4533 | 472 | 198.4533 | 5.039 | 2.9048 | 2.1342 | 0.57647 | 21.5521 | 20.5708 | 8.4188 | 8.3673 | 3.4035 |  | 1.6372 | 1.4033 | 0.87705 | 0.29483 | 0.07875 | 0.0099227 | 0.020163 | 0.00261 | 406.2783 | 0.1888 | 0.118 |  |  | 306.8 | 0.10721 | 0.078768 | 0.023077 | 0 | 0.1038 | 312.8607 | 1.0259 | 9.204 | 0.89971 | 89.9712 | 59 | -50 | -50
| 60 | 0.48 | 0.3 | 5.76 | 3.6 | 9 | 12.25 | 21.25 | 0.57647 | 6.2179 | 6.3151 | 0.51816 | 0.51816 | 12 | 3.7981 | 2.9541 | 2.1703 | 350 | 195.1457 | 2.1176 | 1.2101 | 0.27596 | 0.46857 | 2498.5128 | 0.06724 | 2.7642 | 3.7981 | 3.406 | 480 | 195.1457 | 480 | 195.1457 | 5.1244 | 2.9541 | 2.1703 | 0.57647 | 21.5521 | 21.2496 | 8.4188 | 8.6381 | 3.5199 |  | 1.6649 | 1.4271 | 0.89192 | 0.30491 | 0.07875 | 0.0097573 | 0.019827 | 0.00261 | 415.8558 | 0.192 | 0.12 |  |  | 312 | 0.11088 | 0.081461 | 0.023865 | 0 | 0.10556 | 321.7668 | 1.0496 | 9.36 | 0.89917 | 89.9168 | 60 | -50 | -50
| 61 | 0.488 | 0.305 | 5.856 | 3.66 | 9 | 12.25 | 21.25 | 0.57647 | 6.2179 | 6.3151 | 0.51816 | 0.51816 | 12 | 3.8614 | 3.0033 | 2.2065 | 350 | 191.9466 | 2.1176 | 1.2101 | 0.27596 | 0.46857 | 2540.1547 | 0.06724 | 2.7871 | 3.8614 | 3.4529 | 488 | 191.9466 | 488 | 191.9466 | 5.2098 | 3.0033 | 2.2065 | 0.57647 | 21.5521 | 21.9394 | 8.4188 | 8.9132 | 3.6382 |  | 1.6927 | 1.4508 | 0.90678 | 0.31516 | 0.07875 | 0.0095973 | 0.019502 | 0.00261 | 425.6193 | 0.1952 | 0.122 |  |  | 317.2 | 0.1146 | 0.084199 | 0.024668 | 0 | 0.10732 | 330.793 | 1.0736 | 9.516 | 0.89862 | 89.8616 | 61 | -50 | -50
| 62 | 0.496 | 0.31 | 5.952 | 3.72 | 9 | 12.25 | 21.25 | 0.57647 | 6.2179 | 6.3151 | 0.51816 | 0.51816 | 12 | 3.9247 | 3.0525 | 2.2427 | 350 | 188.8507 | 2.1176 | 1.2101 | 0.27596 | 0.46857 | 2581.7965 | 0.06724 | 2.8099 | 3.9247 | 3.4998 | 496 | 188.8507 | 496 | 188.8507 | 5.2952 | 3.0525 | 2.2427 | 0.57647 | 21.5521 | 22.6403 | 8.4188 | 9.1926 | 3.7585 |  | 1.7204 | 1.4746 | 0.92165 | 0.32558 | 0.07875 | 0.0094425 | 0.019188 | 0.00261 | 435.5677 | 0.1984 | 0.124 |  |  | 322.4 | 0.11839 | 0.086982 | 0.025483 | 0 | 0.10908 | 339.9393 | 1.0979 | 9.672 | 0.89806 | 89.8058 | 62 | -50 | -50
| 63 | 0.504 | 0.315 | 6.048 | 3.78 | 9 | 12.25 | 21.25 | 0.57647 | 6.2179 | 6.3151 | 0.51816 | 0.51816 | 12 | 3.988 | 3.1018 | 2.2788 | 350 | 185.8531 | 2.1176 | 1.2101 | 0.27596 | 0.46857 | 2623.4384 | 0.06724 | 2.8325 | 3.988 | 3.5466 | 504 | 185.8531 | 504 | 185.8531 | 5.3806 | 3.1018 | 2.2788 | 0.57647 | 21.5521 | 23.3521 | 8.4188 | 9.4763 | 3.8807 |  | 1.7482 | 1.4984 | 0.93651 | 0.33616 | 0.07875 | 0.0092927 | 0.018883 | 0.00261 | 445.7005 | 0.2016 | 0.126 |  |  | 327.6 | 0.12224 | 0.08981 | 0.026312 | 0 | 0.11084 | 349.2058 | 1.1225 | 9.828 | 0.89749 | 89.7493 | 63 | -50 | -50
| 64 | 0.512 | 0.32 | 6.144 | 3.84 | 9 | 12.25 | 21.25 | 0.57647 | 6.2179 | 6.3151 | 0.51816 | 0.51816 | 12 | 4.0513 | 3.151 | 2.315 | 350 | 182.9491 | 2.1176 | 1.2101 | 0.27596 | 0.46857 | 2665.0803 | 0.06724 | 2.8549 | 4.0513 | 3.5935 | 512 | 182.9491 | 512 | 182.9491 | 5.466 | 3.151 | 2.315 | 0.57647 | 21.5521 | 24.0749 | 8.4188 | 9.7643 | 4.0049 |  | 1.7759 | 1.5222 | 0.95138 | 0.34692 | 0.07875 | 0.0091475 | 0.018588 | 0.00261 | 456.0168 | 0.2048 | 0.128 |  |  | 332.8 | 0.12615 | 0.092684 | 0.027154 | 0 | 0.1126 | 358.5923 | 1.1474 | 9.984 | 0.89692 | 89.6921 | 64 | -50 | -50
| 65 | 0.52 | 0.325 | 6.24 | 3.9 | 9 | 12.2075 | 21.25 | 0.57647 | 6.2179 | 6.3151 | 0.51816 | 0.51816 | 11.9575 | 4.1 | 3.1889 | 2.351 | 350 | 180.5086 | 2.1145 | 1.2125 | 0.27611 | 0.4702 | 2697.3317 | 0.067474 | 2.8771 | 4.1 | 3.6296 | 520 | 180.5086 |  |  | 5.5399 | 3.1889 | 2.351 | 0.57562 | 21.5521 | 24.8088 | 8.4188 | 10.0566 | 4.1307 |  | 1.7959 | 1.5421 | 0.96378 | 0.35479 | 0.078634 | 0.0090254 | 0.01834 | 0.00261 | 463.4036 | 0.208 | 0.13 |  |  | 338 | 0.12902 | 0.095117 | 0.027866 | 0 | 0.11379 | 365.7878 | 1.1672 | 10.14 | 0.89677 | 89.6774 | 65 | 180.5086 | 11.2392
| 66 | 0.528 | 0.33 | 6.336 | 3.96 | 9 | 12.0263 | 21.25 | 0.57647 | 6.2179 | 6.3151 | 0.51816 | 0.51816 | 11.7763 | 4.1 | 3.1889 | 2.3864 | 350 | 179.3619 | 2.1011 | 1.223 | 0.27672 | 0.47729 | 2698.1815 | 0.068491 | 2.8991 | 4.1 | 3.6296 | 528 | 179.3619 |  |  | 5.5753 | 3.1889 | 2.3864 | 0.57197 | 21.5521 | 25.5536 | 8.4188 | 10.3531 | 4.2574 |  | 1.7902 | 1.5487 | 0.96793 | 0.35254 | 0.078135 | 0.0089681 | 0.018223 | 0.00261 | 460.4763 | 0.2112 | 0.132 |  |  | 343.2 | 0.1282 | 0.095937 | 0.028107 | 0 | 0.11307 | 365.3051 | 1.169 | 10.296 | 0.89804 | 89.8039 | 66 | -50 | -50
| 67 | 0.536 | 0.335 | 6.432 | 4.02 | 9 | 11.8506 | 21.25 | 0.57647 | 6.2179 | 6.3151 | 0.51816 | 0.51816 | 11.6006 | 4.1 | 3.1889 | 2.4218 | 350 | 178.2304 | 2.0878 | 1.2333 | 0.27729 | 0.48437 | 2699.0314 | 0.069506 | 2.921 | 4.1 | 3.6296 | 536 | 178.2304 |  |  | 5.6107 | 3.1889 | 2.4218 | 0.56836 | 21.5521 | 26.3095 | 8.4188 | 10.654 | 4.386 |  | 1.7846 | 1.5552 | 0.972 | 0.35032 | 0.077642 | 0.0089115 | 0.018108 | 0.00261 | 457.5879 | 0.2144 | 0.134 |  |  | 348.4 | 0.12739 | 0.096746 | 0.028343 | 0 | 0.11235 | 364.8288 | 1.1708 | 10.452 | 0.89927 | 89.9266 | 67 | -50 | -50
| 68 | 0.544 | 0.34 | 6.528 | 4.08 | 9 | 11.68 | 21.25 | 0.57647 | 6.2179 | 6.3151 | 0.51816 | 0.51816 | 11.43 | 4.1 | 3.1889 | 2.4572 | 350 | 177.1138 | 2.0748 | 1.2434 | 0.27783 | 0.49144 | 2699.8812 | 0.070522 | 2.9427 | 4.1 | 3.6296 | 544 | 177.1138 |  |  | 5.6461 | 3.1889 | 2.4572 | 0.5648 | 21.5521 | 27.0763 | 8.4188 | 10.9592 | 4.5165 |  | 1.779 | 1.5616 | 0.976 | 0.34812 | 0.077155 | 0.0088557 | 0.017995 | 0.00261 | 454.7374 | 0.2176 | 0.136 |  |  | 353.6 | 0.12659 | 0.097544 | 0.028577 | 0 | 0.11165 | 364.3587 | 1.1727 | 10.608 | 0.90046 | 90.0456 | 68 | -50 | -50
| 69 | 0.552 | 0.345 | 6.624 | 4.14 | 9 | 11.5143 | 21.25 | 0.57647 | 6.2179 | 6.3151 | 0.51816 | 0.51816 | 11.2643 | 4.1 | 3.1889 | 2.4926 | 350 | 176.0117 | 2.0619 | 1.2535 | 0.27833 | 0.49851 | 2700.731 | 0.071536 | 2.9643 | 4.1 | 3.6296 | 552 | 176.0117 |  |  | 5.6814 | 3.1889 | 2.4926 | 0.56128 | 21.5521 | 27.8542 | 8.4188 | 11.2687 | 4.6489 |  | 1.7734 | 1.5679 | 0.97993 | 0.34596 | 0.076675 | 0.0088006 | 0.017883 | 0.00261 | 451.9242 | 0.2208 | 0.138 |  |  | 358.8 | 0.1258 | 0.098331 | 0.028808 | 0 | 0.11095 | 363.8948 | 1.1746 | 10.764 | 0.90161 | 90.1612 | 69 | -50 | -50
| 70 | 0.56 | 0.35 | 6.72 | 4.2 | 9 | 11.3534 | 21.25 | 0.57647 | 6.2179 | 6.3151 | 0.51816 | 0.51816 | 11.1034 | 4.1 | 3.1889 | 2.5279 | 350 | 174.924 | 2.0491 | 1.2634 | 0.2788 | 0.50558 | 2701.5809 | 0.07255 | 2.9857 | 4.1 | 3.6296 | 560 | 174.924 |  |  | 5.7168 | 3.1889 | 2.5279 | 0.55781 | 21.5521 | 28.6431 | 8.4188 | 11.5825 | 4.7831 |  | 1.7679 | 1.5741 | 0.9838 | 0.34382 | 0.076201 | 0.0087462 | 0.017773 | 0.00261 | 449.1476 | 0.224 | 0.14 |  |  | 364 | 0.12502 | 0.099109 | 0.029036 | 0 | 0.11027 | 363.4368 | 1.1766 | 10.92 | 0.90273 | 90.2734 | 70 | -50 | -50
| 71 | 0.568 | 0.355 | 6.816 | 4.26 | 9 | 11.197 | 21.25 | 0.57647 | 6.2179 | 6.3151 | 0.51816 | 0.51816 | 10.947 | 4.1 | 3.1889 | 2.5632 | 350 | 173.8503 | 2.0365 | 1.2732 | 0.27923 | 0.51264 | 2702.4307 | 0.073563 | 3.0069 | 4.1 | 3.6296 | 568 | 173.8503 |  |  | 5.7521 | 3.1889 | 2.5632 | 0.55439 | 21.5521 | 29.443 | 8.4188 | 11.9005 | 4.9192 |  | 1.7625 | 1.5802 | 0.9876 | 0.34171 | 0.075734 | 0.0086925 | 0.017663 | 0.00261 | 446.4067 | 0.2272 | 0.142 |  |  | 369.2 | 0.12426 | 0.099876 | 0.029261 | 0 | 0.10959 | 362.9848 | 1.1786 | 11.076 | 0.90382 | 90.3824 | 71 | -50 | -50
| 72 | 0.576 | 0.36 | 6.912 | 4.32 | 9 | 11.045 | 21.25 | 0.57647 | 6.2179 | 6.3151 | 0.51816 | 0.51816 | 10.795 | 4.1 | 3.1889 | 2.5985 | 350 | 172.7904 | 2.0241 | 1.2828 | 0.27963 | 0.51969 | 2703.2806 | 0.074576 | 3.028 | 4.1 | 3.6296 | 576 | 172.7904 |  |  | 5.7874 | 3.1889 | 2.5985 | 0.55101 | 21.5521 | 30.2538 | 8.4188 | 12.2229 | 5.0571 |  | 1.7571 | 1.5861 | 0.99134 | 0.33962 | 0.075272 | 0.0086395 | 0.017556 | 0.00261 | 443.701 | 0.2304 | 0.144 |  |  | 374.4 | 0.1235 | 0.10063 | 0.029483 | 0 | 0.10892 | 362.5386 | 1.1806 | 11.232 | 0.90488 | 90.4884 | 72 | -50 | -50
| 73 | 0.584 | 0.365 | 7.008 | 4.38 | 9 | 10.8971 | 21.25 | 0.57647 | 6.2179 | 6.3151 | 0.51816 | 0.51816 | 10.6471 | 4.1 | 3.1889 | 2.6337 | 350 | 171.744 | 2.0119 | 1.2924 | 0.28001 | 0.52675 | 2704.1304 | 0.075588 | 3.049 | 4.1 | 3.6296 | 584 | 171.744 |  |  | 5.8226 | 3.1889 | 2.6337 | 0.54767 | 21.5521 | 31.0757 | 8.4188 | 12.5496 | 5.197 |  | 1.7518 | 1.592 | 0.99502 | 0.33757 | 0.074816 | 0.0085872 | 0.017449 | 0.00261 | 441.0297 | 0.2336 | 0.146 |  |  | 379.6 | 0.12275 | 0.10138 | 0.029702 | 0 | 0.10826 | 362.0981 | 1.1827 | 11.388 | 0.90591 | 90.5914 | 73 | -50 | -50
| 74 | 0.592 | 0.37 | 7.104 | 4.44 | 9 | 10.7532 | 21.25 | 0.57647 | 6.2179 | 6.3151 | 0.51816 | 0.51816 | 10.5032 | 4.1 | 3.1889 | 2.669 | 350 | 170.7108 | 1.9998 | 1.3018 | 0.28035 | 0.53379 | 2704.9802 | 0.076599 | 3.0698 | 4.1 | 3.6296 | 592 | 170.7108 |  |  | 5.8579 | 3.1889 | 2.669 | 0.54438 | 21.5521 | 31.9086 | 8.4188 | 12.8806 | 5.3386 |  | 1.7465 | 1.5978 | 0.99863 | 0.33554 | 0.074366 | 0.0085355 | 0.017344 | 0.00261 | 438.3923 | 0.2368 | 0.148 |  |  | 384.8 | 0.12201 | 0.10212 | 0.029918 | 0 | 0.10761 | 361.6632 | 1.1849 | 11.544 | 0.90692 | 90.6916 | 74 | -50 | -50
| 75 | 0.6 | 0.375 | 7.2 | 4.5 | 9 | 10.6132 | 21.25 | 0.57647 | 6.2179 | 6.3151 | 0.51816 | 0.51816 | 10.3632 | 4.1 | 3.1889 | 2.7042 | 350 | 169.6906 | 1.9878 | 1.3111 | 0.28066 | 0.54084 | 2705.8301 | 0.07761 | 3.0905 | 4.1 | 3.6296 | 600 | 169.6906 |  |  | 5.8931 | 3.1889 | 2.7042 | 0.54112 | 21.5521 | 32.7525 | 8.4188 | 13.2158 | 5.4822 |  | 1.7413 | 1.6035 | 1.0022 | 0.33353 | 0.073921 | 0.0084845 | 0.017241 | 0.00261 | 435.788 | 0.24 | 0.15 |  |  | 390 | 0.12128 | 0.10285 | 0.030132 | 0 | 0.10697 | 361.2337 | 1.187 | 11.7 | 0.90789 | 90.789 | 75 | -50 | -50
| 76 | 0.608 | 0.38 | 7.296 | 4.56 | 9 | 10.4768 | 21.25 | 0.57647 | 6.2179 | 6.3151 | 0.51816 | 0.51816 | 10.2268 | 4.1 | 3.1889 | 2.7394 | 350 | 168.6832 | 1.976 | 1.3203 | 0.28095 | 0.54788 | 2706.6799 | 0.07862 | 3.111 | 4.1 | 3.6296 | 608 | 168.6832 |  |  | 5.9283 | 3.1889 | 2.7394 | 0.53791 | 21.5521 | 33.6074 | 8.4188 | 13.5554 | 5.6276 |  | 1.7361 | 1.6091 | 1.0057 | 0.33155 | 0.073483 | 0.0084342 | 0.017138 | 0.00261 | 433.2163 | 0.2432 | 0.152 |  |  | 395.2 | 0.12056 | 0.10357 | 0.030343 | 0 | 0.10633 | 360.8096 | 1.1892 | 11.856 | 0.90884 | 90.8838 | 76 | -50 | -50
| 77 | 0.616 | 0.385 | 7.392 | 4.62 | 9 | 10.344 | 21.25 | 0.57647 | 6.2179 | 6.3151 | 0.51816 | 0.51816 | 10.094 | 4.1 | 3.1889 | 2.7746 | 350 | 167.6883 | 1.9643 | 1.3293 | 0.28121 | 0.55491 | 2707.5297 | 0.07963 | 3.1314 | 4.1 | 3.6296 | 616 | 167.6883 |  |  | 5.9634 | 3.1889 | 2.7746 | 0.53474 | 21.5521 | 34.4733 | 8.4188 | 13.8993 | 5.7748 |  | 1.731 | 1.6146 | 1.0091 | 0.3296 | 0.073049 | 0.0083844 | 0.017037 | 0.00261 | 430.6765 | 0.2464 | 0.154 |  |  | 400.4 | 0.11985 | 0.10428 | 0.030551 | 0 | 0.10571 | 360.3907 | 1.1915 | 12.012 | 0.90976 | 90.9761 | 77 | -50 | -50
| 78 | 0.624 | 0.39 | 7.488 | 4.68 | 9 | 10.2146 | 21.25 | 0.57647 | 6.2179 | 6.3151 | 0.51816 | 0.51816 | 9.9646 | 4.1 | 3.1889 | 2.8097 | 350 | 166.7056 | 1.9528 | 1.3383 | 0.28145 | 0.56194 | 2708.3796 | 0.080639 | 3.1517 | 4.1 | 3.6296 | 624 | 166.7056 |  |  | 5.9986 | 3.1889 | 2.8097 | 0.53161 | 21.5521 | 35.3502 | 8.4188 | 14.2474 | 5.9239 |  | 1.7259 | 1.6201 | 1.0125 | 0.32766 | 0.072621 | 0.0083353 | 0.016938 | 0.00261 | 428.1681 | 0.2496 | 0.156 |  |  | 405.6 | 0.11915 | 0.10498 | 0.030757 | 0 | 0.10509 | 359.9771 | 1.1937 | 12.168 | 0.91066 | 91.0659 | 78 | -50 | -50
| 79 | 0.632 | 0.395 | 7.584 | 4.74 | 9 | 10.0885 | 21.25 | 0.57647 | 6.2179 | 6.3151 | 0.51816 | 0.51816 | 9.8385 | 4.1 | 3.1889 | 2.8448 | 350 | 165.7351 | 1.9415 | 1.3471 | 0.28166 | 0.56897 | 2709.2294 | 0.081647 | 3.1718 | 4.1 | 3.6296 | 632 | 165.7351 |  |  | 6.0337 | 3.1889 | 2.8448 | 0.52851 | 21.5521 | 36.2382 | 8.4188 | 14.5999 | 6.0749 |  | 1.7209 | 1.6254 | 1.0159 | 0.32576 | 0.072198 | 0.0082868 | 0.016839 | 0.00261 | 425.6904 | 0.2528 | 0.158 |  |  | 410.8 | 0.11846 | 0.10568 | 0.03096 | 0 | 0.10448 | 359.5685 | 1.1961 | 12.324 | 0.91153 | 91.1534 | 79 | -50 | -50
| 80 | 0.64 | 0.4 | 7.68 | 4.8 | 9 | 9.9655 | 21.25 | 0.57647 | 6.2179 | 6.3151 | 0.51816 | 0.51816 | 9.7155 | 4.1 | 3.1889 | 2.8799 | 350 | 164.7763 | 1.9302 | 1.3558 | 0.28184 | 0.57599 | 2710.0792 | 0.082654 | 3.1918 | 4.1 | 3.6296 | 640 | 164.7763 |  |  | 6.0688 | 3.1889 | 2.8799 | 0.52545 | 21.5521 | 37.1371 | 8.4188 | 14.9567 | 6.2277 |  | 1.7159 | 1.6307 | 1.0192 | 0.32387 | 0.071781 | 0.0082388 | 0.016742 | 0.00261 | 423.243 | 0.256 | 0.16 |  |  | 416 | 0.11777 | 0.10636 | 0.031161 | 0 | 0.10387 | 359.1649 | 1.1984 | 12.48 | 0.91239 | 91.2387 | 80 | -50 | -50
| 81 | 0.648 | 0.405 | 7.776 | 4.86 | 9 | 9.8455 | 21.25 | 0.57647 | 6.2179 | 6.3151 | 0.51816 | 0.51816 | 9.5955 | 4.1 | 3.1889 | 2.915 | 350 | 163.8292 | 1.9191 | 1.3645 | 0.28201 | 0.58301 | 2710.9291 | 0.083661 | 3.2117 | 4.1 | 3.6296 | 648 | 163.8292 |  |  | 6.1039 | 3.1889 | 2.915 | 0.52243 | 21.5521 | 38.047 | 8.4188 | 15.3177 | 6.3824 |  | 1.711 | 1.6358 | 1.0224 | 0.32201 | 0.071368 | 0.0081915 | 0.016645 | 0.00261 | 420.8252 | 0.2592 | 0.162 |  |  | 421.2 | 0.11709 | 0.10704 | 0.031359 | 0 | 0.10327 | 358.7661 | 1.2008 | 12.533 | 0.91257 | 91.2566 | 81 | -50 | -50
| 82 | 0.656 | 0.41 | 7.872 | 4.92 | 9 | 9.7285 | 21.25 | 0.57647 | 6.2179 | 6.3151 | 0.51816 | 0.51816 | 9.4785 | 4.1 | 3.1889 | 2.9501 | 350 | 162.8935 | 1.9082 | 1.373 | 0.28215 | 0.59002 | 2711.7789 | 0.084668 | 3.2315 | 4.1 | 3.6296 | 656 | 162.8935 |  |  | 6.139 | 3.1889 | 2.9501 | 0.51945 | 21.5521 | 38.968 | 8.4188 | 15.6831 | 6.5389 |  | 1.7061 | 1.6409 | 1.0256 | 0.32017 | 0.07096 | 0.0081447 | 0.01655 | 0.00261 | 418.4365 | 0.2624 | 0.164 |  |  | 426.4 | 0.11643 | 0.10771 | 0.031555 | 0 | 0.10268 | 358.3722 | 1.2032 | 12.533 | 0.91241 | 91.2406 | 82 | -50 | -50
| 83 | 0.664 | 0.415 | 7.968 | 4.98 | 9 | 9.6143 | 21.25 | 0.57647 | 6.2179 | 6.3151 | 0.51816 | 0.51816 | 9.3643 | 4.1 | 3.1889 | 2.9851 | 350 | 161.9689 | 1.8974 | 1.3814 | 0.28227 | 0.59703 | 2712.6287 | 0.085673 | 3.2511 | 4.1 | 3.6296 | 664 | 161.9689 |  |  | 6.174 | 3.1889 | 2.9851 | 0.5165 | 21.5521 | 39.8999 | 8.4188 | 16.0528 | 6.6973 |  | 1.7012 | 1.646 | 1.0287 | 0.31835 | 0.070558 | 0.0080984 | 0.016456 | 0.00261 | 416.0764 | 0.2656 | 0.166 |  |  | 431.6 | 0.11577 | 0.10837 | 0.031749 | 0 | 0.1021 | 357.983 | 1.2057 | 12.533 | 0.91224 | 91.2243 | 83 | -50 | -50
| 84 | 0.672 | 0.42 | 8.064 | 5.04 | 9 | 9.5028 | 21.25 | 0.57647 | 6.2179 | 6.3151 | 0.51816 | 0.51816 | 9.2528 | 4.1 | 3.1889 | 3.0202 | 350 | 161.0554 | 1.8866 | 1.3897 | 0.28237 | 0.60403 | 2713.4786 | 0.086678 | 3.2706 | 4.1 | 3.6296 | 672 | 161.0554 |  |  | 6.209 | 3.1889 | 3.0202 | 0.51359 | 21.5521 | 40.8428 | 8.4188 | 16.4267 | 6.8575 |  | 1.6964 | 1.6509 | 1.0318 | 0.31656 | 0.07016 | 0.0080528 | 0.016363 | 0.00261 | 413.7445 | 0.2688 | 0.168 |  |  | 436.8 | 0.11511 | 0.10902 | 0.03194 | 0 | 0.10153 | 357.5984 | 1.2081 | 12.533 | 0.91208 | 91.2078 | 84 | -50 | -50
| 85 | 0.68 | 0.425 | 8.16 | 5.1 | 9 | 9.394 | 21.25 | 0.57647 | 6.2179 | 6.3151 | 0.51816 | 0.51816 | 9.144 | 4.1 | 3.1889 | 3.0552 | 350 | 160.1527 | 1.8761 | 1.398 | 0.28244 | 0.61103 | 2714.3284 | 0.087683 | 3.2901 | 4.1 | 3.6296 | 680 | 160.1527 |  |  | 6.244 | 3.1889 | 3.0552 | 0.51071 | 21.5521 | 41.7968 | 8.4188 | 16.805 | 7.0195 |  | 1.6916 | 1.6558 | 1.0349 | 0.31478 | 0.069767 | 0.0080076 | 0.016272 | 0.00261 | 411.4401 | 0.272 | 0.17 |  |  | 442 | 0.11447 | 0.10967 | 0.032129 | 0 | 0.10096 | 357.2184 | 1.2107 | 12.533 | 0.91191 | 91.1911 | 85 | -50 | -50
| 86 | 0.688 | 0.43 | 8.256 | 5.16 | 9 | 9.2876 | 21.25 | 0.57647 | 6.2179 | 6.3151 | 0.51816 | 0.51816 | 9.0376 | 4.1 | 3.1889 | 3.0901 | 350 | 159.2606 | 1.8656 | 1.4061 | 0.2825 | 0.61803 | 2715.1782 | 0.088687 | 3.3094 | 4.1 | 3.6296 | 688 | 159.2606 |  |  | 6.279 | 3.1889 | 3.0901 | 0.50786 | 21.5521 | 42.7618 | 8.4188 | 17.1876 | 7.1834 |  | 1.6869 | 1.6606 | 1.0379 | 0.31303 | 0.069378 | 0.007963 | 0.016181 | 0.00261 | 409.1628 | 0.2752 | 0.172 |  |  | 447.2 | 0.11383 | 0.1103 | 0.032316 | 0 | 0.10039 | 356.8429 | 1.2132 | 12.533 | 0.91174 | 91.1742 | 86 | -50 | -50
| 87 | 0.696 | 0.435 | 8.352 | 5.22 | 9 | 9.1838 | 21.25 | 0.57647 | 6.2179 | 6.3151 | 0.51816 | 0.51816 | 8.9338 | 4.1 | 3.1889 | 3.1251 | 350 | 158.379 | 1.8553 | 1.4141 | 0.28255 | 0.62502 | 2716.0281 | 0.08969 | 3.3285 | 4.1 | 3.6296 | 696 | 158.379 |  |  | 6.314 | 3.1889 | 3.1251 | 0.50505 | 21.5521 | 43.7377 | 8.4188 | 17.5744 | 7.3491 |  | 1.6823 | 1.6653 | 1.0408 | 0.3113 | 0.068994 | 0.0079189 | 0.016092 | 0.00261 | 406.9122 | 0.2784 | 0.174 |  |  | 452.4 | 0.1132 | 0.11093 | 0.0325 | 0 | 0.099838 | 356.4717 | 1.2158 | 12.533 | 0.91157 | 91.1571 | 87 | -50 | -50
| 88 | 0.704 | 0.44 | 8.448 | 5.28 | 9 | 9.0822 | 21.25 | 0.57647 | 6.2179 | 6.3151 | 0.51816 | 0.51816 | 8.8322 | 4.1 | 3.1889 | 3.16 | 350 | 157.5076 | 1.8451 | 1.4221 | 0.28257 | 0.632 | 2716.8779 | 0.090692 | 3.3476 | 4.1 | 3.6296 | 704 | 157.5076 |  |  | 6.3489 | 3.1889 | 3.16 | 0.50227 | 21.5521 | 44.7247 | 8.4188 | 17.9656 | 7.5167 |  | 1.6776 | 1.67 | 1.0438 | 0.30959 | 0.068614 | 0.0078754 | 0.016003 | 0.00261 | 404.6877 | 0.2816 | 0.176 |  |  | 457.6 | 0.11258 | 0.11156 | 0.032683 | 0 | 0.099289 | 356.1049 | 1.2184 | 12.533 | 0.9114 | 91.1398 | 88 | -50 | -50
| 89 | 0.712 | 0.445 | 8.544 | 5.34 | 9 | 8.983 | 21.25 | 0.57647 | 6.2179 | 6.3151 | 0.51816 | 0.51816 | 8.733 | 4.1 | 3.1889 | 3.1949 | 350 | 156.6463 | 1.835 | 1.4299 | 0.28257 | 0.63898 | 2717.7277 | 0.091694 | 3.3666 | 4.1 | 3.6296 | 712 | 156.6463 |  |  | 6.3838 | 3.1889 | 3.1949 | 0.49953 | 21.5521 | 45.7227 | 8.4188 | 18.361 | 7.6861 |  | 1.673 | 1.6746 | 1.0466 | 0.30789 | 0.068239 | 0.0078323 | 0.015916 | 0.00261 | 402.4889 | 0.2848 | 0.178 |  |  | 462.8 | 0.11196 | 0.11217 | 0.032863 | 0 | 0.098746 | 355.7423 | 1.221 | 12.533 | 0.91122 | 91.1223 | 89 | -50 | -50
| 90 | 0.72 | 0.45 | 8.64 | 5.4 | 9 | 8.886 | 21.25 | 0.57647 | 6.2179 | 6.3151 | 0.51816 | 0.51816 | 8.636 | 4.1 | 3.1889 | 3.2298 | 350 | 155.7948 | 1.825 | 1.4377 | 0.28256 | 0.64596 | 2718.5776 | 0.092696 | 3.3854 | 4.1 | 3.6296 | 720 | 155.7948 |  |  | 6.4187 | 3.1889 | 3.2298 | 0.49681 | 21.5521 | 46.7316 | 8.4188 | 18.7608 | 7.8573 |  | 1.6685 | 1.6791 | 1.0495 | 0.30622 | 0.067868 | 0.0077897 | 0.015829 | 0.00261 | 400.3155 | 0.288 | 0.18 |  |  | 468 | 0.11135 | 0.11278 | 0.033041 | 0 | 0.098209 | 355.3838 | 1.2237 | 12.533 | 0.91105 | 91.1047 | 90 | -50 | -50
| 91 | 0.728 | 0.455 | 8.736 | 5.46 | 9 | 8.7911 | 21.25 | 0.57647 | 6.2179 | 6.3151 | 0.51816 | 0.51816 | 8.5411 | 4.1 | 3.1889 | 3.2647 | 350 | 154.9531 | 1.8152 | 1.4453 | 0.28254 | 0.65294 | 2719.4274 | 0.093696 | 3.4042 | 4.1 | 3.6296 | 728 | 154.9531 |  |  | 6.4536 | 3.1889 | 3.2647 | 0.49413 | 21.5521 | 47.7516 | 8.4188 | 19.1648 | 8.0304 |  | 1.664 | 1.6836 | 1.0523 | 0.30456 | 0.067501 | 0.0077477 | 0.015743 | 0.00261 | 398.1668 | 0.2912 | 0.182 |  |  | 473.2 | 0.11075 | 0.11338 | 0.033218 | 0 | 0.097679 | 355.0295 | 1.2264 | 12.533 | 0.91087 | 91.0868 | 91 | -50 | -50
| 92 | 0.736 | 0.46 | 8.832 | 5.52 | 9 | 8.6982 | 21.25 | 0.57647 | 6.2179 | 6.3151 | 0.51816 | 0.51816 | 8.4482 | 4.1 | 3.1889 | 3.2995 | 350 | 154.121 | 1.8054 | 1.4529 | 0.28249 | 0.6599 | 2720.2772 | 0.094696 | 3.4229 | 4.1 | 3.6296 | 736 | 154.121 |  |  | 6.4884 | 3.1889 | 3.2995 | 0.49147 | 21.5521 | 48.7826 | 8.4188 | 19.5732 | 8.2053 |  | 1.6595 | 1.688 | 1.055 | 0.30293 | 0.067139 | 0.007706 | 0.015659 | 0.00261 | 396.0426 | 0.2944 | 0.184 |  |  | 478.4 | 0.11016 | 0.11398 | 0.033392 | 0 | 0.097154 | 354.6792 | 1.2291 | 12.533 | 0.91069 | 91.0688 | 92 | -50 | -50
| 93 | 0.744 | 0.465 | 8.928 | 5.58 | 9 | 8.6074 | 21.25 | 0.57647 | 6.2179 | 6.3151 | 0.51816 | 0.51816 | 8.3574 | 4.1 | 3.1889 | 3.3343 | 350 | 153.2982 | 1.7958 | 1.4604 | 0.28243 | 0.66687 | 2721.1271 | 0.095696 | 3.4414 | 4.1 | 3.6296 | 744 | 153.2982 |  |  | 6.5232 | 3.1889 | 3.3343 | 0.48885 | 21.5521 | 49.8246 | 8.4188 | 19.9859 | 8.382 |  | 1.6551 | 1.6924 | 1.0577 | 0.30131 | 0.066781 | 0.0076649 | 0.015575 | 0.00261 | 393.9423 | 0.2976 | 0.186 |  |  | 483.6 | 0.10957 | 0.11457 | 0.033564 | 0 | 0.096635 | 354.3328 | 1.2319 | 12.533 | 0.91051 | 91.0506 | 93 | -50 | -50
| 94 | 0.752 | 0.47 | 9.024 | 5.64 | 9 | 8.5185 | 21.25 | 0.57647 | 6.2179 | 6.3151 | 0.51816 | 0.51816 | 8.2685 | 4.1 | 3.1889 | 3.3691 | 350 | 152.4848 | 1.7862 | 1.4678 | 0.28236 | 0.67383 | 2721.9769 | 0.096694 | 3.4599 | 4.1 | 3.6296 | 752 | 152.4848 |  |  | 6.558 | 3.1889 | 3.3691 | 0.48626 | 21.5521 | 50.8776 | 8.4188 | 20.4028 | 8.5606 |  | 1.6507 | 1.6967 | 1.0604 | 0.29971 | 0.066426 | 0.0076242 | 0.015493 | 0.00261 | 391.8657 | 0.3008 | 0.188 |  |  | 488.8 | 0.10899 | 0.11515 | 0.033734 | 0 | 0.096123 | 353.9904 | 1.2347 | 12.533 | 0.91032 | 91.0322 | 94 | -50 | -50
| 95 | 0.76 | 0.475 | 9.12 | 5.7 | 9 | 8.4314 | 21.25 | 0.57647 | 6.2179 | 6.3151 | 0.51816 | 0.51816 | 8.1814 | 4.1 | 3.1889 | 3.4039 | 350 | 151.6803 | 1.7768 | 1.4752 | 0.28227 | 0.68078 | 2722.8267 | 0.097693 | 3.4782 | 4.1 | 3.6296 | 760 | 151.6803 |  |  | 6.5928 | 3.1889 | 3.4039 | 0.48369 | 21.5521 | 51.9416 | 8.4188 | 20.8241 | 8.7409 |  | 1.6463 | 1.7009 | 1.0631 | 0.29813 | 0.066076 | 0.007584 | 0.015411 | 0.00261 | 389.8122 | 0.304 | 0.19 |  |  | 494 | 0.10841 | 0.11572 | 0.033903 | 0 | 0.095615 | 353.6517 | 1.2375 | 12.533 | 0.91014 | 91.0136 | 95 | -50 | -50
| 96 | 0.768 | 0.48 | 9.216 | 5.76 | 9 | 8.3462 | 21.25 | 0.57647 | 6.2179 | 6.3151 | 0.51816 | 0.51816 | 8.0962 | 4.1 | 3.1889 | 3.4387 | 350 | 150.8849 | 1.7675 | 1.4824 | 0.28217 | 0.68774 | 2723.6766 | 0.09869 | 3.4965 | 4.1 | 3.6296 | 768 | 150.8849 |  |  | 6.6276 | 3.1889 | 3.4387 | 0.48116 | 21.5521 | 53.0166 | 8.4188 | 21.2496 | 8.9231 |  | 1.642 | 1.7051 | 1.0657 | 0.29657 | 0.065729 | 0.0075442 | 0.01533 | 0.00261 | 387.7816 | 0.3072 | 0.192 |  |  | 499.2 | 0.10784 | 0.11629 | 0.034069 | 0 | 0.095114 | 353.3169 | 1.2403 | 12.533 | 0.90995 | 90.9949 | 96 | -50 | -50
| 97 | 0.776 | 0.485 | 9.312 | 5.82 | 9 | 8.2628 | 21.25 | 0.57647 | 6.2179 | 6.3151 | 0.51816 | 0.51816 | 8.0128 | 4.1 | 3.1889 | 3.4734 | 350 | 150.0982 | 1.7583 | 1.4896 | 0.28206 | 0.69468 | 2724.5264 | 0.099687 | 3.5146 | 4.1 | 3.6296 | 776 | 150.0982 |  |  | 6.6623 | 3.1889 | 3.4734 | 0.47865 | 21.5521 | 54.1026 | 8.4188 | 21.6795 | 9.1072 |  | 1.6377 | 1.7092 | 1.0682 | 0.29502 | 0.065387 | 0.0075049 | 0.01525 | 0.00261 | 385.7734 | 0.3104 | 0.194 |  |  | 504.4 | 0.10728 | 0.11685 | 0.034234 | 0 | 0.094618 | 352.9857 | 1.2432 | 12.533 | 0.90976 | 90.976 | 97 | -50 | -50
| 98 | 0.784 | 0.49 | 9.408 | 5.88 | 9 | 8.181 | 21.25 | 0.57647 | 6.2179 | 6.3151 | 0.51816 | 0.51816 | 7.931 | 4.1 | 3.1889 | 3.5081 | 350 | 149.3202 | 1.7492 | 1.4967 | 0.28193 | 0.70163 | 2725.3762 | 0.10068 | 3.5327 | 4.1 | 3.6296 | 784 | 149.3202 |  |  | 6.697 | 3.1889 | 3.5081 | 0.47617 | 21.5521 | 55.1996 | 8.4188 | 22.1136 | 9.293 |  | 1.6334 | 1.7132 | 1.0708 | 0.29349 | 0.065048 | 0.007466 | 0.015171 | 0.00261 | 383.7872 | 0.3136 | 0.196 |  |  | 509.6 | 0.10672 | 0.11741 | 0.034397 | 0 | 0.094128 | 352.6581 | 1.246 | 12.533 | 0.90957 | 90.9569 | 98 | -50 | -50
| 99 | 0.792 | 0.495 | 9.504 | 5.94 | 9 | 8.1009 | 21.25 | 0.57647 | 6.2179 | 6.3151 | 0.51816 | 0.51816 | 7.8509 | 4.1 | 3.1889 | 3.5428 | 350 | 148.5506 | 1.7402 | 1.5037 | 0.28179 | 0.70856 | 2726.2261 | 0.10168 | 3.5507 | 4.1 | 3.6296 | 792 | 148.5506 |  |  | 6.7317 | 3.1889 | 3.5428 | 0.47371 | 21.5521 | 56.3077 | 8.4188 | 22.5521 | 9.4807 |  | 1.6292 | 1.7173 | 1.0733 | 0.29198 | 0.064712 | 0.0074275 | 0.015093 | 0.00261 | 381.8228 | 0.3168 | 0.198 |  |  | 514.8 | 0.10617 | 0.11796 | 0.034558 | 0 | 0.093643 | 352.3342 | 1.249 | 12.533 | 0.90938 | 90.9377 | 99 | -50 | -50
| 100 | 0.8 | 0.5 | 9.6 | 6 | 9 | 8.0224 | 21.25 | 0.57647 | 6.2179 | 6.3151 | 0.51816 | 0.51816 | 7.7724 | 4.1 | 3.1889 | 3.5775 | 350 | 147.7895 | 1.7312 | 1.5106 | 0.28164 | 0.7155 | 2727.0759 | 0.10267 | 3.5686 | 4.1 | 3.6296 | 800 | 147.7895 |  |  | 6.7664 | 3.1889 | 3.5775 | 0.47128 | 21.5521 | 57.4267 | 8.4188 | 22.9948 | 9.6702 |  | 1.625 | 1.7212 | 1.0758 | 0.29048 | 0.064381 | 0.0073895 | 0.015016 | 0.00261 | 379.8797 | 0.32 | 0.2 |  |  | 520 | 0.10563 | 0.1185 | 0.034718 | 0 | 0.093163 | 352.0137 | 1.2519 | 12.533 | 0.90918 | 90.9183 | 100 | -50 | -50
11.2392
VIN-max
| Step | Iout1 (A) | Iout2 (A) | Pout1 (W) | Pout2 (W) | Vin (V) | Vout-Reflected (V) | Vsw-max (V) | Duty Cycle | Pout1-max (W) |  | Iout-max (A) | Iout2-max (A) | Vout-actual (V) | Isw (A) | Ton-BCM (µs) | Toff-BCM (µs) | Fsw-max-BCM (kHz) | Fsw-BCM (kHz) | Ipri-min-BCM (A) | Toff-min-BCM (µs) |  | Toff-FFB (µs) |  |  |  | Ipri (A) | COMP (V) | Iout (mA) | Fsw (kHz) | Iout (mA) | Fsw (kHz) | Tsw (µs) | Ton (µs) | Toff (µs) | Duty Cycle | Cout1 (µF) for 1% ripple | Output #1 Pk-Pk Ripple (mV) | Cout2 (µF) for 1% ripple | Output #2 Pk-Pk Ripple (mV) | Cin (µF) for 5% ripple |  | Ipri-rms (A) | Isec-rms (A) |  | P-FET-Cond (W) | P-FET-Sw (W) | P-FET-Qg (W) | P-FET-Coss (W) | P-IQ (W) | P-IC-Total (mW) | P-Diode-Cond (W) |  | P-Diode-Leak (W) | P-Diode-Snubber (W) | P-Diode-Total (W) | PCu-pri (W) | PCu-sec (W) |  | Core Loss (W) | P-LeakL-Clamp/Snub (W) | P-Trans-Total (W) | P-Loss-Total (W) | Pout (W) | Efficiency | Efficiency (%)
| 0.1 | 1e-09 | 0.0005 | 1.2e-08 | 0.006 | 42 | 12.25 | 54.25 | 0.22581 | 11.3661 | 11.5436 | 0.94717 | 0.94717 | 12 | 0.0013319 | 0.00022198 | 0.00076109 | 350 | 350 | 3.871 | 2.212 | 0.92212 | 0.46857 | 10 | 0.06724 | 0.069985 | 0.82 | 1.0057 | 1e-06 | 10 | 1e-06 | 10 | 100 | 0.13667 | 99.8633 | 0.0013667 | 3.8997 | 3e-09 | 1.5233 | 0.0015039 | 0.022248 | [26 empty] | -50
| 1 | 0.008 | 0.005 | 0.096 | 0.06 | 42 | 12.25 | 54.25 | 0.22581 | 11.3661 | 11.5436 | 0.94717 | 0.94717 | 12 | 0.034629 | 0.0057716 | 0.019788 | 350 | 350 | 3.871 | 2.212 | 0.92212 | 0.46857 | 41.6419 | 0.06724 | 0.35686 | 0.82 | 1.0238 | 8 | 41.6419 | 8 | 41.6419 | 24.0143 | 0.13667 | 23.8776 | 0.0056911 | 3.8997 | 0.024996 | 1.5233 | 0.015389 | 0.13831 | [26 empty] | -50
| 2 | 0.016 | 0.01 | 0.192 | 0.12 | 42 | 12.25 | 54.25 | 0.22581 | 11.3661 | 11.5436 | 0.94717 | 0.94717 | 12 | 0.069259 | 0.011543 | 0.039576 | 350 | 350 | 3.871 | 2.212 | 0.92212 | 0.46857 | 83.2838 | 0.06724 | 0.50467 | 0.82 | 1.0476 | 16 | 83.2838 | 16 | 83.2838 | 12.0071 | 0.13667 | 11.8705 | 0.011382 | 3.8997 | 0.051983 | 1.5233 | 0.031556 | 0.13751 | [26 empty] | -50
| 3 | 0.024 | 0.015 | 0.288 | 0.18 | 42 | 12.25 | 54.25 | 0.22581 | 11.3661 | 11.5436 | 0.94717 | 0.94717 | 12 | 0.10389 | 0.017315 | 0.059365 | 350 | 350 | 3.871 | 2.212 | 0.92212 | 0.46857 | 124.9256 | 0.06724 | 0.61809 | 0.82 | 1.0714 | 24 | 124.9256 | 24 | 124.9256 | 8.0048 | 0.13667 | 7.8681 | 0.017073 | 3.8997 | 0.080961 | 1.5233 | 0.0485 | 0.13672 | [26 empty] | -50
| 4 | 0.032 | 0.02 | 0.384 | 0.24 | 42 | 12.25 | 54.25 | 0.22581 | 11.3661 | 11.5436 | 0.94717 | 0.94717 | 12 | 0.13852 | 0.023086 | 0.079153 | 350 | 350 | 3.871 | 2.212 | 0.92212 | 0.46857 | 166.5675 | 0.06724 | 0.71371 | 0.82 | 1.0952 | 32 | 166.5675 | 32 | 166.5675 | 6.0036 | 0.13667 | 5.8669 | 0.022764 | 3.8997 | 0.11193 | 1.5233 | 0.066223 | 0.13593 | [26 empty] | -50
| 5 | 0.04 | 0.025 | 0.48 | 0.3 | 42 | 12.25 | 54.25 | 0.22581 | 11.3661 | 11.5436 | 0.94717 | 0.94717 | 12 | 0.17315 | 0.028858 | 0.098941 | 350 | 350 | 3.871 | 2.212 | 0.92212 | 0.46857 | 208.2094 | 0.06724 | 0.79796 | 0.82 | 1.119 | 40 | 208.2094 | 40 | 208.2094 | 4.8029 | 0.13667 | 4.6662 | 0.028455 | 3.8997 | 0.14489 | 1.5233 | 0.084723 | 0.13514 | [26 empty] | -50
| 6 | 0.048 | 0.03 | 0.576 | 0.36 | 42 | 12.25 | 54.25 | 0.22581 | 11.3661 | 11.5436 | 0.94717 | 0.94717 | 12 | 0.20778 | 0.034629 | 0.11873 | 350 | 350 | 3.871 | 2.212 | 0.92212 | 0.46857 | 249.8513 | 0.06724 | 0.87412 | 0.87412 | 1.1428 | 48 | 249.8513 | 48 | 249.8513 | 4.0024 | 0.14569 | 3.8567 | 0.0364 | 3.8997 | 0.17984 | 1.5233 | 0.104 | 0.13403 | [26 empty] | -50
| 7 | 0.056 | 0.035 | 0.672 | 0.42 | 42 | 12.25 | 54.25 | 0.22581 | 11.3661 | 11.5436 | 0.94717 | 0.94717 | 12 | 0.24241 | 0.040401 | 0.13852 | 350 | 350 | 3.871 | 2.212 | 0.92212 | 0.46857 | 291.4932 | 0.06724 | 0.94415 | 0.94415 | 1.1666 | 56 | 291.4932 | 56 | 291.4932 | 3.4306 | 0.15736 | 3.2733 | 0.045869 | 3.8997 | 0.21679 | 1.5233 | 0.12406 | 0.13272 | [26 empty] | -50
| 8 | 0.064 | 0.04 | 0.768 | 0.48 | 42 | 12.25 | 54.25 | 0.22581 | 11.3661 | 11.5436 | 0.94717 | 0.94717 | 12 | 0.27704 | 0.046173 | 0.15831 | 350 | 350 | 3.871 | 2.212 | 0.92212 | 0.46857 | 333.135 | 0.06724 | 1.0093 | 1.0093 | 1.1904 | 64 | 333.135 | 64 | 333.135 | 3.0018 | 0.16822 | 2.8336 | 0.056041 | 3.8997 | 0.25572 | 1.5233 | 0.14489 | 0.1313 | [26 empty] | -50
| 9 | 0.072 | 0.045 | 0.864 | 0.54 | 42 | 12.25 | 54.25 | 0.22581 | 11.3661 | 11.5436 | 0.94717 | 0.94717 | 12 | 0.31166 | 0.051944 | 0.17809 | 350 | 350 | 3.871 | 2.212 | 0.92212 | 0.46857 | 374.7769 | 0.06724 | 1.0706 | 1.0706 | 1.3856 | 72 | 350 | 72 | 350 | 2.8571 | 0.17843 | 2.6787 | 0.06245 | 3.8997 | 0.29665 | 1.5233 | 0.1665 | 0.13964 | [26 empty] | -50
| 10 | 0.08 | 0.05 | 0.96 | 0.6 | 42 | 12.25 | 54.25 | 0.22581 | 11.3661 | 11.5436 | 0.94717 | 0.94717 | 12 | 0.34629 | 0.057716 | 0.19788 | 350 | 350 | 3.871 | 2.212 | 0.92212 | 0.46857 | 416.4188 | 0.06724 | 1.1285 | 1.1285 | 1.4285 | 80 | 350 | 80 | 350 | 2.8571 | 0.18808 | 2.6691 | 0.065828 | 3.8997 | 0.33957 | 1.5233 | 0.18889 | 0.1546 | [26 empty] | -50
| 11 | 0.088 | 0.055 | 1.056 | 0.66 | 42 | 12.25 | 54.25 | 0.22581 | 11.3661 | 11.5436 | 0.94717 | 0.94717 | 12 | 0.38092 | 0.063487 | 0.21767 | 350 | 350 | 3.871 | 2.212 | 0.92212 | 0.46857 | 458.0607 | 0.06724 | 1.1836 | 1.1836 | 1.4693 | 88 | 350 | 88 | 350 | 2.8571 | 0.19726 | 2.6599 | 0.069041 | 3.8997 | 0.38448 | 1.5233 | 0.21206 | 0.16947 | [26 empty] | -50
| 12 | 0.096 | 0.06 | 1.152 | 0.72 | 42 | 12.25 | 54.25 | 0.22581 | 11.3661 | 11.5436 | 0.94717 | 0.94717 | 12 | 0.41555 | 0.069259 | 0.23746 | 350 | 350 | 3.871 | 2.212 | 0.92212 | 0.46857 | 499.7026 | 0.06724 | 1.2362 | 1.2362 | 1.5083 | 96 | 350 | 96 | 350 | 2.8571 | 0.20603 | 2.6511 | 0.072111 | 3.8997 | 0.43138 | 1.5233 | 0.23601 | 0.18427 | [26 empty] | -50
| 13 | 0.104 | 0.065 | 1.248 | 0.78 | 42 | 12.25 | 54.25 | 0.22581 | 11.3661 | 11.5436 | 0.94717 | 0.94717 | 12 | 0.45018 | 0.07503 | 0.25725 | 350 | 350 | 3.871 | 2.212 | 0.92212 | 0.46857 | 541.3444 | 0.06724 | 1.2867 | 1.2867 | 1.5457 | 104 | 350 | 104 | 350 | 2.8571 | 0.21444 | 2.6427 | 0.075056 | 3.8997 | 0.48027 | 1.5233 | 0.26073 | 0.19899 | [26 empty] | -50
| 14 | 0.112 | 0.07 | 1.344 | 0.84 | 42 | 12.25 | 54.25 | 0.22581 | 11.3661 | 11.5436 | 0.94717 | 0.94717 | 12 | 0.48481 | 0.080802 | 0.27704 | 350 | 350 | 3.871 | 2.212 | 0.92212 | 0.46857 | 582.9863 | 0.06724 | 1.3352 | 1.3352 | 1.5817 | 112 | 350 | 112 | 350 | 2.8571 | 0.22254 | 2.6346 | 0.077889 | 3.8997 | 0.53115 | 1.5233 | 0.28623 | 0.21364 | [26 empty] | -50
| 15 | 0.12 | 0.075 | 1.44 | 0.9 | 42 | 12.25 | 54.25 | 0.22581 | 11.3661 | 11.5436 | 0.94717 | 0.94717 | 12 | 0.51944 | 0.086574 | 0.29682 | 350 | 350 | 3.871 | 2.212 | 0.92212 | 0.46857 | 624.6282 | 0.06724 | 1.3821 | 1.3821 | 1.6164 | 120 | 350 | 120 | 350 | 2.8571 | 0.23035 | 2.6268 | 0.080623 | 3.8997 | 0.58402 | 1.5233 | 0.31251 | 0.22823 | [26 empty] | -50
| 16 | 0.128 | 0.08 | 1.536 | 0.96 | 42 | 12.25 | 54.25 | 0.22581 | 11.3661 | 11.5436 | 0.94717 | 0.94717 | 12 | 0.55407 | 0.092345 | 0.31661 | 350 | 350 | 3.871 | 2.212 | 0.92212 | 0.46857 | 666.2701 | 0.06724 | 1.4274 | 1.4274 | 1.6499 | 128 | 350 | 128 | 350 | 2.8571 | 0.2379 | 2.6192 | 0.083267 | 3.8997 | 0.63889 | 1.5233 | 0.33957 | 0.24274 | [26 empty] | -50
| 17 | 0.136 | 0.085 | 1.632 | 1.02 | 42 | 12.25 | 54.25 | 0.22581 | 11.3661 | 11.5436 | 0.94717 | 0.94717 | 12 | 0.5887 | 0.098117 | 0.3364 | 350 | 350 | 3.871 | 2.212 | 0.92212 | 0.46857 | 707.912 | 0.06724 | 1.4714 | 1.4714 | 1.6825 | 136 | 350 | 136 | 350 | 2.8571 | 0.24523 | 2.6119 | 0.085829 | 3.8997 | 0.69575 | 1.5233 | 0.3674 | 0.25719 | [26 empty] | -50
| 18 | 0.144 | 0.09 | 1.728 | 1.08 | 42 | 12.25 | 54.25 | 0.22581 | 11.3661 | 11.5436 | 0.94717 | 0.94717 | 12 | 0.62333 | 0.10389 | 0.35619 | 350 | 350 | 3.871 | 2.212 | 0.92212 | 0.46857 | 749.5538 | 0.06724 | 1.514 | 1.514 | 1.7141 | 144 | 350 | 144 | 350 | 2.8571 | 0.25234 | 2.6048 | 0.088318 | 3.8997 | 0.7546 | 1.5233 | 0.39601 | 0.27158 | [26 empty] | -50
| 19 | 0.152 | 0.095 | 1.824 | 1.14 | 42 | 12.25 | 54.25 | 0.22581 | 11.3661 | 11.5436 | 0.94717 | 0.94717 | 12 | 0.65796 | 0.10966 | 0.37598 | 350 | 350 | 3.871 | 2.212 | 0.92212 | 0.46857 | 791.1957 | 0.06724 | 1.5555 | 1.5555 | 1.7448 | 152 | 350 | 152 | 350 | 2.8571 | 0.25925 | 2.5979 | 0.090738 | 3.8997 | 0.81544 | 1.5233 | 0.4254 | 0.28591 | [26 empty] | -50
| 20 | 0.16 | 0.1 | 1.92 | 1.2 | 42 | 12.25 | 54.25 | 0.22581 | 11.3661 | 11.5436 | 0.94717 | 0.94717 | 12 | 0.69259 | 0.11543 | 0.39576 | 350 | 350 | 3.871 | 2.212 | 0.92212 | 0.46857 | 832.8376 | 0.06724 | 1.5959 | 1.5959 | 1.7748 | 160 | 350 | 160 | 350 | 2.8571 | 0.26599 | 2.5912 | 0.093095 | 3.8997 | 0.87827 | 1.5233 | 0.45557 | 0.30017 | [26 empty] | -50
| 21 | 0.168 | 0.105 | 2.016 | 1.26 | 42 | 12.25 | 54.25 | 0.22581 | 11.3661 | 11.5436 | 0.94717 | 0.94717 | 12 | 0.72722 | 0.1212 | 0.41555 | 350 | 350 | 3.871 | 2.212 | 0.92212 | 0.46857 | 874.4795 | 0.06724 | 1.6353 | 1.6353 | 1.8039 | 168 | 350 | 168 | 350 | 2.8571 | 0.27255 | 2.5846 | 0.095394 | 3.8997 | 0.94309 | 1.5233 | 0.48652 | 0.31438 | [26 empty] | -50
| 22 | 0.176 | 0.11 | 2.112 | 1.32 | 42 | 12.25 | 54.25 | 0.22581 | 11.3661 | 11.5436 | 0.94717 | 0.94717 | 12 | 0.76185 | 0.12697 | 0.43534 | 350 | 350 | 3.871 | 2.212 | 0.92212 | 0.46857 | 916.1214 | 0.06724 | 1.6738 | 1.6738 | 1.8325 | 176 | 350 | 176 | 350 | 2.8571 | 0.27897 | 2.5782 | 0.097639 | 3.8997 | 1.0099 | 1.5233 | 0.51824 | 0.32854 | [26 empty] | -50
| 23 | 0.184 | 0.115 | 2.208 | 1.38 | 42 | 12.25 | 54.25 | 0.22581 | 11.3661 | 11.5436 | 0.94717 | 0.94717 | 12 | 0.79648 | 0.13275 | 0.45513 | 350 | 350 | 3.871 | 2.212 | 0.92212 | 0.46857 | 957.7632 | 0.06724 | 1.7114 | 1.7114 | 1.8603 | 184 | 350 | 184 | 350 | 2.8571 | 0.28524 | 2.5719 | 0.099833 | 3.8997 | 1.0787 | 1.5233 | 0.55075 | 0.34263 | [26 empty] | -50
| 24 | 0.192 | 0.12 | 2.304 | 1.44 | 42 | 12.25 | 54.25 | 0.22581 | 11.3661 | 11.5436 | 0.94717 | 0.94717 | 12 | 0.83111 | 0.13852 | 0.47492 | 350 | 350 | 3.871 | 2.212 | 0.92212 | 0.46857 | 999.4051 | 0.06724 | 1.7482 | 1.7482 | 1.8876 | 192 | 350 | 192 | 350 | 2.8571 | 0.29137 | 2.5658 | 0.10198 | 3.8997 | 1.1495 | 1.5233 | 0.58402 | 0.35668 | [26 empty] | -50
| 25 | 0.2 | 0.125 | 2.4 | 1.5 | 42 | 12.25 | 54.25 | 0.22581 | 11.3661 | 11.5436 | 0.94717 | 0.94717 | 12 | 0.86574 | 0.14429 | 0.49471 | 350 | 350 | 3.871 | 2.212 | 0.92212 | 0.46857 | 1041.047 | 0.06724 | 1.7843 | 1.7843 | 1.9143 | 200 | 350 | 200 | 350 | 2.8571 | 0.29738 | 2.5598 | 0.10408 | 3.8997 | 1.2223 | 1.5233 | 0.61808 | 0.37067 | [26 empty] | -50
| 26 | 0.208 | 0.13 | 2.496 | 1.56 | 42 | 12.25 | 54.25 | 0.22581 | 11.3661 | 11.5436 | 0.94717 | 0.94717 | 12 | 0.90037 | 0.15006 | 0.51449 | 350 | 350 | 3.871 | 2.212 | 0.92212 | 0.46857 | 1082.6889 | 0.06724 | 1.8196 | 1.8196 | 1.9405 | 208 | 350 | 208 | 350 | 2.8571 | 0.30327 | 2.5539 | 0.10614 | 3.8997 | 1.2971 | 1.5233 | 0.65292 | 0.38461 | [26 empty] | -50
| 27 | 0.216 | 0.135 | 2.592 | 1.62 | 42 | 12.25 | 54.25 | 0.22581 | 11.3661 | 11.5436 | 0.94717 | 0.94717 | 12 | 0.93499 | 0.15583 | 0.53428 | 350 | 350 | 3.871 | 2.212 | 0.92212 | 0.46857 | 1124.3308 | 0.06724 | 1.8543 | 1.8543 | 1.9661 | 216 | 350 | 216 | 350 | 2.8571 | 0.30905 | 2.5481 | 0.10817 | 3.8997 | 1.3738 | 1.5233 | 0.68853 | 0.3985 | [26 empty] | -50
| 28 | 0.224 | 0.14 | 2.688 | 1.68 | 42 | 12.25 | 54.25 | 0.22581 | 11.3661 | 11.5436 | 0.94717 | 0.94717 | 12 | 0.96962 | 0.1616 | 0.55407 | 350 | 350 | 3.871 | 2.212 | 0.92212 | 0.46857 | 1165.9726 | 0.06724 | 1.8883 | 1.8883 | 1.9913 | 224 | 350 | 224 | 350 | 2.8571 | 0.31472 | 2.5424 | 0.11015 | 3.8997 | 1.4526 | 1.5233 | 0.72492 | 0.41234 | [26 empty] | -50
| 29 | 0.232 | 0.145 | 2.784 | 1.74 | 42 | 12.25 | 54.25 | 0.22581 | 11.3661 | 11.5436 | 0.94717 | 0.94717 | 12 | 1.0043 | 0.16738 | 0.57386 | 350 | 350 | 3.871 | 2.212 | 0.92212 | 0.46857 | 1207.6145 | 0.06724 | 1.9217 | 1.9217 | 2.0161 | 232 | 350 | 232 | 350 | 2.8571 | 0.32029 | 2.5369 | 0.1121 | 3.8997 | 1.5334 | 1.5233 | 0.76209 | 0.42613 | [26 empty] | -50
| 30 | 0.24 | 0.15 | 2.88 | 1.8 | 42 | 12.25 | 54.25 | 0.22581 | 11.3661 | 11.5436 | 0.94717 | 0.94717 | 12 | 1.0389 | 0.17315 | 0.59365 | 350 | 350 | 3.871 | 2.212 | 0.92212 | 0.46857 | 1249.2564 | 0.06724 | 1.9546 | 1.9546 | 2.0404 | 240 | 350 | 240 | 350 | 2.8571 | 0.32576 | 2.5314 | 0.11402 | 3.8997 | 1.6161 | 1.5233 | 0.80004 | 0.43987 | [26 empty] | -50
| 31 | 0.248 | 0.155 | 2.976 | 1.86 | 42 | 12.25 | 54.25 | 0.22581 | 11.3661 | 11.5436 | 0.94717 | 0.94717 | 12 | 1.0735 | 0.17892 | 0.61344 | 350 | 350 | 3.871 | 2.212 | 0.92212 | 0.46857 | 1290.8983 | 0.06724 | 1.9869 | 1.9869 | 2.0644 | 248 | 350 | 248 | 350 | 2.8571 | 0.33115 | 2.526 | 0.1159 | 3.8997 | 1.7008 | 1.5233 | 0.83876 | 0.45357 | [26 empty] | -50
| 32 | 0.256 | 0.16 | 3.072 | 1.92 | 42 | 12.25 | 54.25 | 0.22581 | 11.3661 | 11.5436 | 0.94717 | 0.94717 | 12 | 1.1081 | 0.18469 | 0.63322 | 350 | 350 | 3.871 | 2.212 | 0.92212 | 0.46857 | 1332.5402 | 0.06724 | 2.0187 | 2.0187 | 2.0879 | 256 | 350 | 256 | 350 | 2.8571 | 0.33645 | 2.5207 | 0.11776 | 3.8997 | 1.7876 | 1.5233 | 0.87827 | 0.46722 | [26 empty] | -50
| 33 | 0.264 | 0.165 | 3.168 | 1.98 | 42 | 12.25 | 54.25 | 0.22581 | 11.3661 | 11.5436 | 0.94717 | 0.94717 | 12 | 1.1428 | 0.19046 | 0.65301 | 350 | 350 | 3.871 | 2.212 | 0.92212 | 0.46857 | 1374.182 | 0.06724 | 2.05 | 2.05 | 2.1111 | 264 | 350 | 264 | 350 | 2.8571 | 0.34166 | 2.5155 | 0.11958 | 3.8997 | 1.8763 | 1.5233 | 0.91855 | 0.48082 | [26 empty] | -50
| 34 | 0.272 | 0.17 | 3.264 | 2.04 | 42 | 12.25 | 54.25 | 0.22581 | 11.3661 | 11.5436 | 0.94717 | 0.94717 | 12 | 1.1774 | 0.19623 | 0.6728 | 350 | 350 | 3.871 | 2.212 | 0.92212 | 0.46857 | 1415.8239 | 0.06724 | 2.0808 | 2.0808 | 2.1339 | 272 | 350 | 272 | 350 | 2.8571 | 0.3468 | 2.5103 | 0.12138 | 3.8997 | 1.967 | 1.5233 | 0.95961 | 0.49438 | [26 empty] | -50
| 35 | 0.28 | 0.175 | 3.36 | 2.1 | 42 | 12.25 | 54.25 | 0.22581 | 11.3661 | 11.5436 | 0.94717 | 0.94717 | 12 | 1.212 | 0.20201 | 0.69259 | 350 | 350 | 3.871 | 2.212 | 0.92212 | 0.46857 | 1457.4658 | 0.06724 | 2.1112 | 2.1112 | 2.1564 | 280 | 350 | 280 | 350 | 2.8571 | 0.35187 | 2.5053 | 0.12315 | 3.8997 | 2.0597 | 1.5233 | 1.0014 | 0.50789 | [26 empty] | -50
| 36 | 0.288 | 0.18 | 3.456 | 2.16 | 42 | 12.25 | 54.25 | 0.22581 | 11.3661 | 11.5436 | 0.94717 | 0.94717 | 12 | 1.2467 | 0.20778 | 0.71238 | 350 | 350 | 3.871 | 2.212 | 0.92212 | 0.46857 | 1499.1077 | 0.06724 | 2.1411 | 2.1411 | 2.1786 | 288 | 350 | 288 | 350 | 2.8571 | 0.35686 | 2.5003 | 0.1249 | 3.8997 | 2.1544 | 1.5233 | 1.0441 | 0.52136 | [26 empty] | -50
| 37 | 0.296 | 0.185 | 3.552 | 2.22 | 42 | 12.25 | 54.25 | 0.22581 | 11.3661 | 11.5436 | 0.94717 | 0.94717 | 12 | 1.2813 | 0.21355 | 0.73217 | 350 | 350 | 3.871 | 2.212 | 0.92212 | 0.46857 | 1540.7496 | 0.06724 | 2.1707 | 2.1707 | 2.2005 | 296 | 350 | 296 | 350 | 2.8571 | 0.36178 | 2.4954 | 0.12662 | 3.8997 | 2.2511 | 1.5233 | 1.0874 | 0.53479 | [26 empty] | -50
| 38 | 0.304 | 0.19 | 3.648 | 2.28 | 42 | 12.25 | 54.25 | 0.22581 | 11.3661 | 11.5436 | 0.94717 | 0.94717 | 12 | 1.3159 | 0.21932 | 0.75195 | 350 | 350 | 3.871 | 2.212 | 0.92212 | 0.46857 | 1582.3914 | 0.06724 | 2.1998 | 2.1998 | 2.2221 | 304 | 350 | 304 | 350 | 2.8571 | 0.36664 | 2.4905 | 0.12832 | 3.8997 | 2.3497 | 1.5233 | 1.1316 | 0.54818 | [26 empty] | -50
| 39 | 0.312 | 0.195 | 3.744 | 2.34 | 42 | 12.25 | 54.25 | 0.22581 | 11.3661 | 11.5436 | 0.94717 | 0.94717 | 12 | 1.3505 | 0.22509 | 0.77174 | 350 | 350 | 3.871 | 2.212 | 0.92212 | 0.46857 | 1624.0333 | 0.06724 | 2.2286 | 2.2286 | 2.2434 | 312 | 350 | 312 | 350 | 2.8571 | 0.37143 | 2.4857 | 0.13 | 3.8997 | 2.4504 | 1.5233 | 1.1766 | 0.56152 | [26 empty] | -50
| 40 | 0.32 | 0.2 | 3.84 | 2.4 | 42 | 12.25 | 54.25 | 0.22581 | 11.3661 | 11.5436 | 0.94717 | 0.94717 | 12 | 1.3852 | 0.23086 | 0.79153 | 350 | 350 | 3.871 | 2.212 | 0.92212 | 0.46857 | 1665.6752 | 0.06724 | 2.257 | 2.257 | 2.2644 | 320 | 350 | 320 | 350 | 2.8571 | 0.37616 | 2.481 | 0.13166 | 3.8997 | 2.5531 | 1.5233 | 1.2223 | 0.57482 | [26 empty] | -50
| 41 | 0.328 | 0.205 | 3.936 | 2.46 | 42 | 12.25 | 54.25 | 0.22581 | 11.3661 | 11.5436 | 0.94717 | 0.94717 | 12 | 1.4198 | 0.23663 | 0.81132 | 350 | 350 | 3.871 | 2.212 | 0.92212 | 0.46857 | 1707.3171 | 0.06724 | 2.285 | 2.285 | 2.2852 | 328 | 350 | 328 | 350 | 2.8571 | 0.38083 | 2.4763 | 0.13329 | 3.8997 | 2.6577 | 1.5233 | 1.2688 | 0.58808 | [26 empty] | -50
| 42 | 0.336 | 0.21 | 4.032 | 2.52 | 42 | 12.25 | 54.25 | 0.22581 | 11.3661 | 11.5436 | 0.94717 | 0.94717 | 12 | 1.4544 | 0.24241 | 0.83111 | 350 | 350 | 3.871 | 2.212 | 0.92212 | 0.46857 | 1748.959 | 0.06724 | 2.3127 | 2.3127 | 2.3057 | 336 | 350 | 336 | 350 | 2.8571 | 0.38545 | 2.4717 | 0.13491 | 3.8997 | 2.7644 | 1.5233 | 1.3161 | 0.6013 | [26 empty] | -50
| 43 | 0.344 | 0.215 | 4.128 | 2.58 | 42 | 12.25 | 54.25 | 0.22581 | 11.3661 | 11.5436 | 0.94717 | 0.94717 | 12 | 1.4891 | 0.24818 | 0.85089 | 350 | 350 | 3.871 | 2.212 | 0.92212 | 0.46857 | 1790.6008 | 0.06724 | 2.3401 | 2.3401 | 2.326 | 344 | 350 | 344 | 350 | 2.8571 | 0.39001 | 2.4671 | 0.1365 | 3.8997 | 2.873 | 1.5233 | 1.3641 | 0.61448 | [26 empty] | -50
| 44 | 0.352 | 0.22 | 4.224 | 2.64 | 42 | 12.25 | 54.25 | 0.22581 | 11.3661 | 11.5436 | 0.94717 | 0.94717 | 12 | 1.5237 | 0.25395 | 0.87068 | 350 | 350 | 3.871 | 2.212 | 0.92212 | 0.46857 | 1832.2427 | 0.06724 | 2.3671 | 2.3671 | 2.346 | 352 | 350 | 352 | 350 | 2.8571 | 0.39452 | 2.4626 | 0.13808 | 3.8997 | 2.9836 | 1.5233 | 1.413 | 0.62762 | [26 empty] | -50
| 45 | 0.36 | 0.225 | 4.32 | 2.7 | 42 | 12.25 | 54.25 | 0.22581 | 11.3661 | 11.5436 | 0.94717 | 0.94717 | 12 | 1.5583 | 0.25972 | 0.89047 | 350 | 350 | 3.871 | 2.212 | 0.92212 | 0.46857 | 1873.8846 | 0.06724 | 2.3939 | 2.3939 | 2.3658 | 360 | 350 | 360 | 350 | 2.8571 | 0.39898 | 2.4582 | 0.13964 | 3.8997 | 3.0962 | 1.5233 | 1.4626 | 0.64072 | [26 empty] | -50
| 46 | 0.368 | 0.23 | 4.416 | 2.76 | 42 | 12.25 | 54.25 | 0.22581 | 11.3661 | 11.5436 | 0.94717 | 0.94717 | 12 | 1.593 | 0.26549 | 0.91026 | 350 | 350 | 3.871 | 2.212 | 0.92212 | 0.46857 | 1915.5265 | 0.06724 | 2.4203 | 2.4203 | 2.3854 | 368 | 350 | 368 | 350 | 2.8571 | 0.40339 | 2.4538 | 0.14119 | 3.8997 | 3.2108 | 1.5233 | 1.513 | 0.65379 | [26 empty] | -50
| 47 | 0.376 | 0.235 | 4.512 | 2.82 | 42 | 12.25 | 54.25 | 0.22581 | 11.3661 | 11.5436 | 0.94717 | 0.94717 | 12 | 1.6276 | 0.27126 | 0.93005 | 350 | 350 | 3.871 | 2.212 | 0.92212 | 0.46857 | 1957.1684 | 0.06724 | 2.4465 | 2.4465 | 2.4048 | 376 | 350 | 376 | 350 | 2.8571 | 0.40775 | 2.4494 | 0.14271 | 3.8997 | 3.3274 | 1.5233 | 1.5642 | 0.66681 | [26 empty] | -50
| 48 | 0.384 | 0.24 | 4.608 | 2.88 | 42 | 12.25 | 54.25 | 0.22581 | 11.3661 | 11.5436 | 0.94717 | 0.94717 | 12 | 1.6622 | 0.27704 | 0.94984 | 350 | 350 | 3.871 | 2.212 | 0.92212 | 0.46857 | 1998.8102 | 0.06724 | 2.4724 | 2.4724 | 2.424 | 384 | 350 | 384 | 350 | 2.8571 | 0.41206 | 2.4451 | 0.14422 | 3.8997 | 3.446 | 1.5233 | 1.6161 | 0.6798 | [26 empty] | -50
| 49 | 0.392 | 0.245 | 4.704 | 2.94 | 42 | 12.25 | 54.25 | 0.22581 | 11.3661 | 11.5436 | 0.94717 | 0.94717 | 12 | 1.6968 | 0.28281 | 0.96962 | 350 | 350 | 3.871 | 2.212 | 0.92212 | 0.46857 | 2040.4521 | 0.06724 | 2.498 | 2.498 | 2.443 | 392 | 350 | 392 | 350 | 2.8571 | 0.41633 | 2.4408 | 0.14572 | 3.8997 | 3.5666 | 1.5233 | 1.6688 | 0.69275 | [26 empty] | -50
| 50 | 0.4 | 0.25 | 4.8 | 3 | 42 | 12.25 | 54.25 | 0.22581 | 11.3661 | 11.5436 | 0.94717 | 0.94717 | 12 | 1.7315 | 0.28858 | 0.98941 | 350 | 350 | 3.871 | 2.212 | 0.92212 | 0.46857 | 2082.094 | 0.06724 | 2.5234 | 2.5234 | 2.4617 | 400 | 350 | 400 | 350 | 2.8571 | 0.42056 | 2.4366 | 0.1472 | 3.8997 | 3.6892 | 1.5233 | 1.7223 | 0.70567 | [26 empty] | -50
| 51 | 0.408 | 0.255 | 4.896 | 3.06 | 42 | 12.25 | 54.25 | 0.22581 | 11.3661 | 11.5436 | 0.94717 | 0.94717 | 12 | 1.7661 | 0.29435 | 1.0092 | 350 | 350 | 3.871 | 2.212 | 0.92212 | 0.46857 | 2123.7359 | 0.06724 | 2.5485 | 2.5485 | 2.4803 | 408 | 350 | 408 | 350 | 2.8571 | 0.42474 | 2.4324 | 0.14866 | 3.8997 | 3.8137 | 1.5233 | 1.7766 | 0.71854 | [26 empty] | -50
| 52 | 0.416 | 0.26 | 4.992 | 3.12 | 42 | 12.25 | 54.25 | 0.22581 | 11.3661 | 11.5436 | 0.94717 | 0.94717 | 12 | 1.8007 | 0.30012 | 1.029 | 350 | 350 | 3.871 | 2.212 | 0.92212 | 0.46857 | 2165.3778 | 0.06724 | 2.5733 | 2.5733 | 2.4988 | 416 | 350 | 416 | 350 | 2.8571 | 0.42889 | 2.4283 | 0.15011 | 3.8997 | 3.9403 | 1.5233 | 1.8317 | 0.73138 | [26 empty] | -50
| 53 | 0.424 | 0.265 | 5.088 | 3.18 | 42 | 12.25 | 54.25 | 0.22581 | 11.3661 | 11.5436 | 0.94717 | 0.94717 | 12 | 1.8354 | 0.30589 | 1.0488 | 350 | 350 | 3.871 | 2.212 | 0.92212 | 0.46857 | 2207.0196 | 0.06724 | 2.598 | 2.598 | 2.517 | 424 | 350 | 424 | 350 | 2.8571 | 0.43299 | 2.4241 | 0.15155 | 3.8997 | 4.0688 | 1.5233 | 1.8875 | 0.74419 | [26 empty] | -50
| 54 | 0.432 | 0.27 | 5.184 | 3.24 | 42 | 12.25 | 54.25 | 0.22581 | 11.3661 | 11.5436 | 0.94717 | 0.94717 | 12 | 1.87 | 0.31166 | 1.0686 | 350 | 350 | 3.871 | 2.212 | 0.92212 | 0.46857 | 2248.6615 | 0.06724 | 2.6224 | 2.6224 | 2.5351 | 432 | 350 | 432 | 350 | 2.8571 | 0.43706 | 2.4201 | 0.15297 | 3.8997 | 4.1994 | 1.5233 | 1.9441 | 0.75696 | [26 empty] | -50
| 55 | 0.44 | 0.275 | 5.28 | 3.3 | 42 | 12.25 | 54.25 | 0.22581 | 11.3661 | 11.5436 | 0.94717 | 0.94717 | 12 | 1.9046 | 0.31744 | 1.0884 | 350 | 350 | 3.871 | 2.212 | 0.92212 | 0.46857 | 2290.3034 | 0.06724 | 2.6465 | 2.6465 | 2.553 | 440 | 350 | 440 | 350 | 2.8571 | 0.44109 | 2.4161 | 0.15438 | 3.8997 | 4.3319 | 1.5233 | 2.0015 | 0.76969 | [26 empty] | -50
| 56 | 0.448 | 0.28 | 5.376 | 3.36 | 42 | 12.25 | 54.25 | 0.22581 | 11.3661 | 11.5436 | 0.94717 | 0.94717 | 12 | 1.9392 | 0.32321 | 1.1081 | 350 | 350 | 3.871 | 2.212 | 0.92212 | 0.46857 | 2331.9453 | 0.06724 | 2.6705 | 2.6705 | 2.5707 | 448 | 350 | 448 | 350 | 2.8571 | 0.44508 | 2.4121 | 0.15578 | 3.8997 | 4.4664 | 1.5233 | 2.0597 | 0.78239 | [26 empty] | -50
| 57 | 0.456 | 0.285 | 5.472 | 3.42 | 42 | 12.25 | 54.25 | 0.22581 | 11.3661 | 11.5436 | 0.94717 | 0.94717 | 12 | 1.9739 | 0.32898 | 1.1279 | 350 | 350 | 3.871 | 2.212 | 0.92212 | 0.46857 | 2373.5872 | 0.06724 | 2.6942 | 2.6942 | 2.5883 | 456 | 350 | 456 | 350 | 2.8571 | 0.44904 | 2.4081 | 0.15716 | 3.8997 | 4.6029 | 1.5233 | 2.1186 | 0.79506 | [26 empty] | -50
| 58 | 0.464 | 0.29 | 5.568 | 3.48 | 42 | 12.25 | 54.25 | 0.22581 | 11.3661 | 11.5436 | 0.94717 | 0.94717 | 12 | 2.0085 | 0.33475 | 1.1477 | 350 | 350 | 3.871 | 2.212 | 0.92212 | 0.46857 | 2415.229 | 0.06724 | 2.7177 | 2.7177 | 2.6057 | 464 | 350 | 464 | 350 | 2.8571 | 0.45296 | 2.4042 | 0.15853 | 3.8997 | 4.7414 | 1.5233 | 2.1784 | 0.80769 | [26 empty] | -50
| 59 | 0.472 | 0.295 | 5.664 | 3.54 | 42 | 12.25 | 54.25 | 0.22581 | 11.3661 | 11.5436 | 0.94717 | 0.94717 | 12 | 2.0431 | 0.34052 | 1.1675 | 350 | 350 | 3.871 | 2.212 | 0.92212 | 0.46857 | 2456.8709 | 0.06724 | 2.7411 | 2.7411 | 2.623 | 472 | 350 | 472 | 350 | 2.8571 | 0.45685 | 2.4003 | 0.1599 | 3.8997 | 4.8819 | 1.5233 | 2.2389 | 0.82029 | [26 empty] | -50
| 60 | 0.48 | 0.3 | 5.76 | 3.6 | 42 | 12.25 | 54.25 | 0.22581 | 11.3661 | 11.5436 | 0.94717 | 0.94717 | 12 | 2.0778 | 0.34629 | 1.1873 | 350 | 350 | 3.871 | 2.212 | 0.92212 | 0.46857 | 2498.5128 | 0.06724 | 2.7642 | 2.7642 | 2.6402 | 480 | 350 | 480 | 350 | 2.8571 | 0.4607 | 2.3964 | 0.16125 | 3.8997 | 5.0244 | 1.5233 | 2.3002 | 0.83285 | [26 empty] | -50
| 61 | 0.488 | 0.305 | 5.856 | 3.66 | 42 | 12.25 | 54.25 | 0.22581 | 11.3661 | 11.5436 | 0.94717 | 0.94717 | 12 | 2.1124 | 0.35207 | 1.2071 | 350 | 350 | 3.871 | 2.212 | 0.92212 | 0.46857 | 2540.1547 | 0.06724 | 2.7871 | 2.7871 | 2.6571 | 488 | 350 | 488 | 350 | 2.8571 | 0.46452 | 2.3926 | 0.16258 | 3.8997 | 5.1689 | 1.5233 | 2.3622 | 0.84538 | [26 empty] | -50
| 62 | 0.496 | 0.31 | 5.952 | 3.72 | 42 | 12.25 | 54.25 | 0.22581 | 11.3661 | 11.5436 | 0.94717 | 0.94717 | 12 | 2.147 | 0.35784 | 1.2269 | 350 | 350 | 3.871 | 2.212 | 0.92212 | 0.46857 | 2581.7965 | 0.06724 | 2.8099 | 2.8099 | 2.674 | 496 | 350 | 496 | 350 | 2.8571 | 0.46832 | 2.3888 | 0.16391 | 3.8997 | 5.3153 | 1.5233 | 2.4251 | 0.85788 | [26 empty] | -50
| 63 | 0.504 | 0.315 | 6.048 | 3.78 | 42 | 12.25 | 54.25 | 0.22581 | 11.3661 | 11.5436 | 0.94717 | 0.94717 | 12 | 2.1817 | 0.36361 | 1.2467 | 350 | 350 | 3.871 | 2.212 | 0.92212 | 0.46857 | 2623.4384 | 0.06724 | 2.8325 | 2.8325 | 2.6907 | 504 | 350 | 504 | 350 | 2.8571 | 0.47208 | 2.3851 | 0.16523 | 3.8997 | 5.4638 | 1.5233 | 2.4887 | 0.87034 | [26 empty] | -50
| 64 | 0.512 | 0.32 | 6.144 | 3.84 | 42 | 12.25 | 54.25 | 0.22581 | 11.3661 | 11.5436 | 0.94717 | 0.94717 | 12 | 2.2163 | 0.36938 | 1.2664 | 350 | 350 | 3.871 | 2.212 | 0.92212 | 0.46857 | 2665.0803 | 0.06724 | 2.8549 | 2.8549 | 2.7073 | 512 | 350 | 512 | 350 | 2.8571 | 0.47581 | 2.3813 | 0.16653 | 3.8997 | 5.6142 | 1.5233 | 2.5531 | 0.88277 | [26 empty] | -50
| 65 | 0.52 | 0.325 | 6.24 | 3.9 | 42 | 12.25 | 54.25 | 0.22581 | 11.3661 | 11.5436 | 0.94717 | 0.94717 | 12 | 2.2509 | 0.37515 | 1.2862 | 350 | 350 | 3.871 | 2.212 | 0.92212 | 0.46857 | 2706.7222 | 0.06724 | 2.8771 | 2.8771 | 2.7238 | 520 | 350 | 520 | 350 | 2.8571 | 0.47951 | 2.3776 | 0.16783 | 3.8997 | 5.7667 | 1.5233 | 2.6182 | 0.89517 | [26 empty] | -50
| 66 | 0.528 | 0.33 | 6.336 | 3.96 | 42 | 12.25 | 54.25 | 0.22581 | 11.3661 | 11.5436 | 0.94717 | 0.94717 | 12 | 2.2855 | 0.38092 | 1.306 | 350 | 350 | 3.871 | 2.212 | 0.92212 | 0.46857 | 2748.3641 | 0.06724 | 2.8991 | 2.8991 | 2.7401 | 528 | 350 | 528 | 350 | 2.8571 | 0.48319 | 2.374 | 0.16912 | 3.8997 | 5.9211 | 1.5233 | 2.6842 | 0.90754 | [26 empty] | -50
| 67 | 0.536 | 0.335 | 6.432 | 4.02 | 42 | 12.25 | 54.25 | 0.22581 | 11.3661 | 11.5436 | 0.94717 | 0.94717 | 12 | 2.3202 | 0.3867 | 1.3258 | 350 | 350 | 3.871 | 2.212 | 0.92212 | 0.46857 | 2790.0059 | 0.06724 | 2.921 | 2.921 | 2.7563 | 536 | 350 | 536 | 350 | 2.8571 | 0.48683 | 2.3703 | 0.17039 | 3.8997 | 6.0775 | 1.5233 | 2.7509 | 0.91987 | [26 empty] | -50
| 68 | 0.544 | 0.34 | 6.528 | 4.08 | 42 | 12.25 | 54.25 | 0.22581 | 11.3661 | 11.5436 | 0.94717 | 0.94717 | 12 | 2.3548 | 0.39247 | 1.3456 | 350 | 350 | 3.871 | 2.212 | 0.92212 | 0.46857 | 2831.6478 | 0.06724 | 2.9427 | 2.9427 | 2.7724 | 544 | 350 | 544 | 350 | 2.8571 | 0.49045 | 2.3667 | 0.17166 | 3.8997 | 6.236 | 1.5233 | 2.8184 | 0.93218 | [26 empty] | -50
| 69 | 0.552 | 0.345 | 6.624 | 4.14 | 42 | 12.25 | 54.25 | 0.22581 | 11.3661 | 11.5436 | 0.94717 | 0.94717 | 12 | 2.3894 | 0.39824 | 1.3654 | 350 | 350 | 3.871 | 2.212 | 0.92212 | 0.46857 | 2873.2897 | 0.06724 | 2.9643 | 2.9643 | 2.7884 | 552 | 350 | 552 | 350 | 2.8571 | 0.49405 | 2.3631 | 0.17292 | 3.8997 | 6.3964 | 1.5233 | 2.8867 | 0.94445 | [26 empty] | -50
| 70 | 0.56 | 0.35 | 6.72 | 4.2 | 42 | 12.25 | 54.25 | 0.22581 | 11.3661 | 11.5436 | 0.94717 | 0.94717 | 12 | 2.4241 | 0.40401 | 1.3852 | 350 | 350 | 3.871 | 2.212 | 0.92212 | 0.46857 | 2914.9316 | 0.06724 | 2.9857 | 2.9857 | 2.8042 | 560 | 350 | 560 | 350 | 2.8571 | 0.49761 | 2.3595 | 0.17416 | 3.8997 | 6.5588 | 1.5233 | 2.9558 | 0.95669 | [26 empty] | -50
| 71 | 0.568 | 0.355 | 6.816 | 4.26 | 42 | 12.25 | 54.25 | 0.22581 | 11.3661 | 11.5436 | 0.94717 | 0.94717 | 12 | 2.4587 | 0.40978 | 1.405 | 350 | 350 | 3.871 | 2.212 | 0.92212 | 0.46857 | 2956.5735 | 0.06724 | 3.0069 | 3.0069 | 2.8199 | 568 | 350 | 568 | 350 | 2.8571 | 0.50116 | 2.356 | 0.1754 | 3.8997 | 6.7232 | 1.5233 | 3.0256 | 0.9689 | [26 empty] | -50
| 72 | 0.576 | 0.36 | 6.912 | 4.32 | 42 | 12.25 | 54.25 | 0.22581 | 11.3661 | 11.5436 | 0.94717 | 0.94717 | 12 | 2.4933 | 0.41555 | 1.4248 | 350 | 350 | 3.871 | 2.212 | 0.92212 | 0.46857 | 2998.2153 | 0.06724 | 3.028 | 3.028 | 2.8356 | 576 | 350 | 576 | 350 | 2.8571 | 0.50467 | 2.3525 | 0.17664 | 3.8997 | 6.8895 | 1.5233 | 3.0962 | 0.98108 | [26 empty] | -50
| 73 | 0.584 | 0.365 | 7.008 | 4.38 | 42 | 12.25 | 54.25 | 0.22581 | 11.3661 | 11.5436 | 0.94717 | 0.94717 | 12 | 2.5279 | 0.42132 | 1.4445 | 350 | 350 | 3.871 | 2.212 | 0.92212 | 0.46857 | 3039.8572 | 0.06724 | 3.049 | 3.049 | 2.8511 | 584 | 350 | 584 | 350 | 2.8571 | 0.50816 | 2.349 | 0.17786 | 3.8997 | 7.0579 | 1.5233 | 3.1676 | 0.99323 | [26 empty] | -50
| 74 | 0.592 | 0.37 | 7.104 | 4.44 | 42 | 12.25 | 54.25 | 0.22581 | 11.3661 | 11.5436 | 0.94717 | 0.94717 | 12 | 2.5626 | 0.4271 | 1.4643 | 350 | 350 | 3.871 | 2.212 | 0.92212 | 0.46857 | 3081.4991 | 0.06724 | 3.0698 | 3.0698 | 2.8665 | 592 | 350 | 592 | 350 | 2.8571 | 0.51163 | 2.3455 | 0.17907 | 3.8997 | 7.2283 | 1.5233 | 3.2398 | 1.0053 | [26 empty] | -50
| 75 | 0.6 | 0.375 | 7.2 | 4.5 | 42 | 12.25 | 54.25 | 0.22581 | 11.3661 | 11.5436 | 0.94717 | 0.94717 | 12 | 2.5972 | 0.43287 | 1.4841 | 350 | 350 | 3.871 | 2.212 | 0.92212 | 0.46857 | 3123.141 | 0.06724 | 3.0905 | 3.0905 | 2.8818 | 600 | 350 | 600 | 350 | 2.8571 | 0.51508 | 2.3421 | 0.18028 | 3.8997 | 7.4006 | 1.5233 | 3.3127 | 1.0174 | [26 empty] | -50
| 76 | 0.608 | 0.38 | 7.296 | 4.56 | 42 | 12.25 | 54.25 | 0.22581 | 11.3661 | 11.5436 | 0.94717 | 0.94717 | 12 | 2.6318 | 0.43864 | 1.5039 | 350 | 350 | 3.871 | 2.212 | 0.92212 | 0.46857 | 3164.7829 | 0.06724 | 3.111 | 3.111 | 2.897 | 608 | 350 | 608 | 350 | 2.8571 | 0.5185 | 2.3386 | 0.18148 | 3.8997 | 7.575 | 1.5233 | 3.3865 | 1.0295 | [26 empty] | -50
| 77 | 0.616 | 0.385 | 7.392 | 4.62 | 42 | 12.25 | 54.25 | 0.22581 | 11.3661 | 11.5436 | 0.94717 | 0.94717 | 12 | 2.6665 | 0.44441 | 1.5237 | 350 | 350 | 3.871 | 2.212 | 0.92212 | 0.46857 | 3206.4247 | 0.06724 | 3.1314 | 3.1314 | 2.9122 | 616 | 350 | 616 | 350 | 2.8571 | 0.5219 | 2.3352 | 0.18267 | 3.8997 | 7.7513 | 1.5233 | 3.461 | 1.0415 | [26 empty] | -50
| 78 | 0.624 | 0.39 | 7.488 | 4.68 | 42 | 12.25 | 54.25 | 0.22581 | 11.3661 | 11.5436 | 0.94717 | 0.94717 | 12 | 2.7011 | 0.45018 | 1.5435 | 350 | 350 | 3.871 | 2.212 | 0.92212 | 0.46857 | 3248.0666 | 0.06724 | 3.1517 | 3.1517 | 2.9272 | 624 | 350 | 624 | 350 | 2.8571 | 0.52528 | 2.3319 | 0.18385 | 3.8997 | 7.9296 | 1.5233 | 3.5363 | 1.0535 | [26 empty] | -50
| 79 | 0.632 | 0.395 | 7.584 | 4.74 | 42 | 12.25 | 54.25 | 0.22581 | 11.3661 | 11.5436 | 0.94717 | 0.94717 | 12 | 2.7357 | 0.45595 | 1.5633 | 350 | 350 | 3.871 | 2.212 | 0.92212 | 0.46857 | 3289.7085 | 0.06724 | 3.1718 | 3.1718 | 2.9421 | 632 | 350 | 632 | 350 | 2.8571 | 0.52864 | 2.3285 | 0.18502 | 3.8997 | 8.11 | 1.5233 | 3.6123 | 1.0655 | [26 empty] | -50
| 80 | 0.64 | 0.4 | 7.68 | 4.8 | 42 | 12.25 | 54.25 | 0.22581 | 11.3661 | 11.5436 | 0.94717 | 0.94717 | 12 | 2.7704 | 0.46173 | 1.5831 | 350 | 350 | 3.871 | 2.212 | 0.92212 | 0.46857 | 3331.3504 | 0.06724 | 3.1918 | 3.1918 | 2.9569 | 640 | 350 | 640 | 350 | 2.8571 | 0.53197 | 2.3252 | 0.18619 | 3.8997 | 8.2923 | 1.5233 | 3.6892 | 1.0774 | [26 empty] | -50
| 81 | 0.648 | 0.405 | 7.776 | 4.86 | 42 | 12.25 | 54.25 | 0.22581 | 11.3661 | 11.5436 | 0.94717 | 0.94717 | 12 | 2.805 | 0.4675 | 1.6028 | 350 | 350 | 3.871 | 2.212 | 0.92212 | 0.46857 | 3372.9923 | 0.06724 | 3.2117 | 3.2117 | 2.9716 | 648 | 350 | 648 | 350 | 2.8571 | 0.53529 | 2.3219 | 0.18735 | 3.8997 | 8.4766 | 1.5233 | 3.7668 | 1.0894 | [26 empty] | -50
| 82 | 0.656 | 0.41 | 7.872 | 4.92 | 42 | 12.25 | 54.25 | 0.22581 | 11.3661 | 11.5436 | 0.94717 | 0.94717 | 12 | 2.8396 | 0.47327 | 1.6226 | 350 | 350 | 3.871 | 2.212 | 0.92212 | 0.46857 | 3414.6341 | 0.06724 | 3.2315 | 3.2315 | 2.9863 | 656 | 350 | 656 | 350 | 2.8571 | 0.53858 | 2.3186 | 0.1885 | 3.8997 | 8.6629 | 1.5233 | 3.8452 | 1.1012 | [26 empty] | -50
| 83 | 0.664 | 0.415 | 7.968 | 4.98 | 42 | 12.25 | 54.25 | 0.22581 | 11.3661 | 11.5436 | 0.94717 | 0.94717 | 12 | 2.8742 | 0.47904 | 1.6424 | 350 | 350 | 3.871 | 2.212 | 0.92212 | 0.46857 | 3456.276 | 0.06724 | 3.2511 | 3.2511 | 3.0008 | 664 | 350 | 664 | 350 | 2.8571 | 0.54185 | 2.3153 | 0.18965 | 3.8997 | 8.8511 | 1.5233 | 3.9244 | 1.1131 | [26 empty] | -50
| 84 | 0.672 | 0.42 | 8.064 | 5.04 | 42 | 12.25 | 54.25 | 0.22581 | 11.3661 | 11.5436 | 0.94717 | 0.94717 | 12 | 2.9089 | 0.48481 | 1.6622 | 350 | 350 | 3.871 | 2.212 | 0.92212 | 0.46857 | 3497.9179 | 0.06724 | 3.2706 | 3.2706 | 3.0153 | 672 | 350 | 672 | 350 | 2.8571 | 0.54511 | 2.312 | 0.19079 | 3.8997 | 9.0414 | 1.5233 | 4.0043 | 1.1249 | [26 empty] | -50
| 85 | 0.68 | 0.425 | 8.16 | 5.1 | 42 | 12.25 | 54.25 | 0.22581 | 11.3661 | 11.5436 | 0.94717 | 0.94717 | 12 | 2.9435 | 0.49058 | 1.682 | 350 | 350 | 3.871 | 2.212 | 0.92212 | 0.46857 | 3539.5598 | 0.06724 | 3.2901 | 3.2901 | 3.0297 | 680 | 350 | 680 | 350 | 2.8571 | 0.54834 | 2.3088 | 0.19192 | 3.8997 | 9.2337 | 1.5233 | 4.085 | 1.1367 | [26 empty] | -50
| 86 | 0.688 | 0.43 | 8.256 | 5.16 | 42 | 12.25 | 54.25 | 0.22581 | 11.3661 | 11.5436 | 0.94717 | 0.94717 | 12 | 2.9781 | 0.49636 | 1.7018 | 350 | 350 | 3.871 | 2.212 | 0.92212 | 0.46857 | 3581.2017 | 0.06724 | 3.3094 | 3.3094 | 3.044 | 688 | 350 | 688 | 350 | 2.8571 | 0.55156 | 2.3056 | 0.19305 | 3.8997 | 9.4279 | 1.5233 | 4.1665 | 1.1485 | [26 empty] | -50
| 87 | 0.696 | 0.435 | 8.352 | 5.22 | 42 | 12.25 | 54.25 | 0.22581 | 11.3661 | 11.5436 | 0.94717 | 0.94717 | 12 | 3.0128 | 0.50213 | 1.7216 | 350 | 350 | 3.871 | 2.212 | 0.92212 | 0.46857 | 3622.8435 | 0.06724 | 3.3285 | 3.3285 | 3.0582 | 696 | 350 | 696 | 350 | 2.8571 | 0.55476 | 2.3024 | 0.19416 | 3.8997 | 9.6242 | 1.5233 | 4.2488 | 1.1602 | [26 empty] | -50
| 88 | 0.704 | 0.44 | 8.448 | 5.28 | 42 | 12.25 | 54.25 | 0.22581 | 11.3661 | 11.5436 | 0.94717 | 0.94717 | 12 | 3.0474 | 0.5079 | 1.7414 | 350 | 350 | 3.871 | 2.212 | 0.92212 | 0.46857 | 3664.4854 | 0.06724 | 3.3476 | 3.3476 | 3.0723 | 704 | 350 | 704 | 350 | 2.8571 | 0.55794 | 2.2992 | 0.19528 | 3.8997 | 9.8224 | 1.5233 | 4.3319 | 1.1719 | [26 empty] | -50
| 89 | 0.712 | 0.445 | 8.544 | 5.34 | 42 | 12.25 | 54.25 | 0.22581 | 11.3661 | 11.5436 | 0.94717 | 0.94717 | 12 | 3.082 | 0.51367 | 1.7612 | 350 | 350 | 3.871 | 2.212 | 0.92212 | 0.46857 | 3706.1273 | 0.06724 | 3.3666 | 3.3666 | 3.0864 | 712 | 350 | 712 | 350 | 2.8571 | 0.5611 | 2.296 | 0.19638 | 3.8997 | 10.0227 | 1.5233 | 4.4157 | 1.1836 | [26 empty] | -50
| 90 | 0.72 | 0.45 | 8.64 | 5.4 | 42 | 12.25 | 54.25 | 0.22581 | 11.3661 | 11.5436 | 0.94717 | 0.94717 | 12 | 3.1166 | 0.51944 | 1.7809 | 350 | 350 | 3.871 | 2.212 | 0.92212 | 0.46857 | 3747.7692 | 0.06724 | 3.3854 | 3.3854 | 3.1003 | 720 | 350 | 720 | 350 | 2.8571 | 0.56424 | 2.2929 | 0.19748 | 3.8997 | 10.2249 | 1.5233 | 4.5003 | 1.1953 | [26 empty] | -50
| 91 | 0.728 | 0.455 | 8.736 | 5.46 | 42 | 12.25 | 54.25 | 0.22581 | 11.3661 | 11.5436 | 0.94717 | 0.94717 | 12 | 3.1513 | 0.52521 | 1.8007 | 350 | 350 | 3.871 | 2.212 | 0.92212 | 0.46857 | 3789.4111 | 0.06724 | 3.4042 | 3.4042 | 3.1142 | 728 | 350 | 728 | 350 | 2.8571 | 0.56737 | 2.2898 | 0.19858 | 3.8997 | 10.4291 | 1.5233 | 4.5857 | 1.2069 | [26 empty] | -50
| 92 | 0.736 | 0.46 | 8.832 | 5.52 | 42 | 12.25 | 54.25 | 0.22581 | 11.3661 | 11.5436 | 0.94717 | 0.94717 | 12 | 3.1859 | 0.53098 | 1.8205 | 350 | 350 | 3.871 | 2.212 | 0.92212 | 0.46857 | 3831.0529 | 0.06724 | 3.4229 | 3.4229 | 3.128 | 736 | 350 | 736 | 350 | 2.8571 | 0.57048 | 2.2867 | 0.19967 | 3.8997 | 10.6353 | 1.5233 | 4.6719 | 1.2185 | [26 empty] | -50
| 93 | 0.744 | 0.465 | 8.928 | 5.58 | 42 | 12.25 | 54.25 | 0.22581 | 11.3661 | 11.5436 | 0.94717 | 0.94717 | 12 | 3.2205 | 0.53676 | 1.8403 | 350 | 350 | 3.871 | 2.212 | 0.92212 | 0.46857 | 3872.6948 | 0.06724 | 3.4414 | 3.4414 | 3.1418 | 744 | 350 | 744 | 350 | 2.8571 | 0.57357 | 2.2836 | 0.20075 | 3.8997 | 10.8435 | 1.5233 | 4.7589 | 1.2301 | [26 empty] | -50
| 94 | 0.752 | 0.47 | 9.024 | 5.64 | 42 | 12.25 | 54.25 | 0.22581 | 11.3661 | 11.5436 | 0.94717 | 0.94717 | 12 | 3.2552 | 0.54253 | 1.8601 | 350 | 350 | 3.871 | 2.212 | 0.92212 | 0.46857 | 3914.3367 | 0.06724 | 3.4599 | 3.4599 | 3.1554 | 752 | 350 | 752 | 350 | 2.8571 | 0.57664 | 2.2805 | 0.20183 | 3.8997 | 11.0537 | 1.5233 | 4.8466 | 1.2417 | [26 empty] | -50
| 95 | 0.76 | 0.475 | 9.12 | 5.7 | 42 | 12.25 | 54.25 | 0.22581 | 11.3661 | 11.5436 | 0.94717 | 0.94717 | 12 | 3.2898 | 0.5483 | 1.8799 | 350 | 350 | 3.871 | 2.212 | 0.92212 | 0.46857 | 3955.9786 | 0.06724 | 3.4782 | 3.4782 | 3.169 | 760 | 350 | 760 | 350 | 2.8571 | 0.5797 | 2.2774 | 0.2029 | 3.8997 | 11.2659 | 1.5233 | 4.9351 | 1.2532 | [26 empty] | -50
| 96 | 0.768 | 0.48 | 9.216 | 5.76 | 42 | 12.25 | 54.25 | 0.22581 | 11.3661 | 11.5436 | 0.94717 | 0.94717 | 12 | 3.3244 | 0.55407 | 1.8997 | 350 | 350 | 3.871 | 2.212 | 0.92212 | 0.46857 | 3997.6205 | 0.06724 | 3.4965 | 3.4965 | 3.1826 | 768 | 350 | 768 | 350 | 2.8571 | 0.58275 | 2.2744 | 0.20396 | 3.8997 | 11.4801 | 1.5233 | 5.0244 | 1.2647 | [26 empty] | -50
| 97 | 0.776 | 0.485 | 9.312 | 5.82 | 42 | 12.25 | 54.25 | 0.22581 | 11.3661 | 11.5436 | 0.94717 | 0.94717 | 12 | 3.3591 | 0.55984 | 1.9195 | 350 | 350 | 3.871 | 2.212 | 0.92212 | 0.46857 | 4039.2623 | 0.06724 | 3.5146 | 3.5146 | 3.196 | 776 | 350 | 776 | 350 | 2.8571 | 0.58577 | 2.2714 | 0.20502 | 3.8997 | 11.6962 | 1.5233 | 5.1145 | 1.2762 | [26 empty] | -50
| 98 | 0.784 | 0.49 | 9.408 | 5.88 | 42 | 12.25 | 54.25 | 0.22581 | 11.3661 | 11.5436 | 0.94717 | 0.94717 | 12 | 3.3937 | 0.56561 | 1.9392 | 350 | 350 | 3.871 | 2.212 | 0.92212 | 0.46857 | 4080.9042 | 0.06724 | 3.5327 | 3.5327 | 3.2094 | 784 | 350 | 784 | 350 | 2.8571 | 0.58878 | 2.2684 | 0.20607 | 3.8997 | 11.9144 | 1.5233 | 5.2053 | 1.2876 | [26 empty] | -50
| 99 | 0.792 | 0.495 | 9.504 | 5.94 | 42 | 12.25 | 54.25 | 0.22581 | 11.3661 | 11.5436 | 0.94717 | 0.94717 | 12 | 3.4283 | 0.57139 | 1.959 | 350 | 350 | 3.871 | 2.212 | 0.92212 | 0.46857 | 4122.5461 | 0.06724 | 3.5507 | 3.5507 | 3.2227 | 792 | 350 | 792 | 350 | 2.8571 | 0.59178 | 2.2654 | 0.20712 | 3.8997 | 12.1345 | 1.5233 | 5.2969 | 1.299 | [26 empty] | -50
| 100 | 0.8 | 0.5 | 9.6 | 6 | 42 | 12.25 | 54.25 | 0.22581 | 11.3661 | 11.5436 | 0.94717 | 0.94717 | 12 | 3.4629 | 0.57716 | 1.9788 | 350 | 350 | 3.871 | 2.212 | 0.92212 | 0.46857 | 4164.188 | 0.06724 | 3.5686 | 3.5686 | 3.236 | 800 | 350 | 800 | 350 | 2.8571 | 0.59476 | 2.2624 | 0.20817 | 3.8997 | 12.3567 | 1.5233 | 5.3893 | 1.3104 | [26 empty] | -50

## Fsw vs VIN (hidden)
Voltages |  |  | Miscellaneous
Step | Vin (V) | Vout-Reflected (V) | Duty Cycle | Pout-max (W) | Iout-max (A) | Vsw-max (V) | Isw (A) | Ton-BCM (us) | Toff-BCM (us) | Fsw-BCM (kHz) at Iout-max | Fsw-max-BCM (kHz) | Ipri-min-BCM (A) | Toff-min-BCM (us) | Iout-min-BCM (A) | Toff-FFB (us)
0.1 | 9 | 12.25 | 0.57647 | 10.1041 | 0.84201 | 21.25 | 1.35 | 1.05 | 0.77143 | 350 | 350 | 2.1176 | 1.2101 | 0.44844 | 0.46857
1 | 9.33 | 12.25 | 0.56766 | 10.3144 | 0.85953 | 21.58 | 1.35 | 1.0129 | 0.77143 | 350 | 350 | 2.1617 | 1.2353 | 0.4673 | 0.46857
2 | 9.66 | 12.25 | 0.55911 | 10.5184 | 0.87653 | 21.91 | 1.35 | 0.97826 | 0.77143 | 350 | 350 | 2.2045 | 1.2597 | 0.48597 | 0.46857
3 | 9.99 | 12.25 | 0.55081 | 10.7163 | 0.89302 | 22.24 | 1.35 | 0.94595 | 0.77143 | 350 | 350 | 2.246 | 1.2834 | 0.50443 | 0.46857
4 | 10.32 | 12.25 | 0.54276 | 10.9084 | 0.90903 | 22.57 | 1.35 | 0.9157 | 0.77143 | 350 | 350 | 2.2862 | 1.3064 | 0.52268 | 0.46857
5 | 10.65 | 12.25 | 0.53493 | 11.095 | 0.92458 | 22.9 | 1.35 | 0.88732 | 0.77143 | 350 | 350 | 2.3253 | 1.3288 | 0.54071 | 0.46857
6 | 10.98 | 12.25 | 0.52734 | 11.2763 | 0.93969 | 23.23 | 1.35 | 0.86066 | 0.77143 | 350 | 350 | 2.3633 | 1.3505 | 0.55853 | 0.46857
7 | 11.31 | 12.25 | 0.51995 | 11.4525 | 0.95438 | 23.56 | 1.35 | 0.83554 | 0.77143 | 350 | 350 | 2.4003 | 1.3716 | 0.57612 | 0.46857
8 | 11.64 | 12.25 | 0.51277 | 11.6239 | 0.96866 | 23.89 | 1.35 | 0.81186 | 0.77143 | 350 | 350 | 2.4362 | 1.3921 | 0.59349 | 0.46857
9 | 11.97 | 12.25 | 0.50578 | 11.7905 | 0.98254 | 24.22 | 1.35 | 0.78947 | 0.77143 | 350 | 350 | 2.4711 | 1.4121 | 0.61063 | 0.46857
10 | 12.3 | 12.25 | 0.49898 | 11.9527 | 0.99606 | 24.55 | 1.35 | 0.76829 | 0.77143 | 350 | 350 | 2.5051 | 1.4315 | 0.62755 | 0.46857
11 | 12.63 | 12.25 | 0.49236 | 12.1106 | 1.0092 | 24.88 | 1.35 | 0.74822 | 0.77143 | 350 | 350 | 2.5382 | 1.4504 | 0.64424 | 0.46857
12 | 12.96 | 12.25 | 0.48592 | 12.2644 | 1.022 | 25.21 | 1.35 | 0.72917 | 0.77143 | 350 | 350 | 2.5704 | 1.4688 | 0.6607 | 0.46857
13 | 13.29 | 12.25 | 0.47964 | 12.4142 | 1.0345 | 25.54 | 1.35 | 0.71106 | 0.77143 | 350 | 350 | 2.6018 | 1.4867 | 0.67694 | 0.46857
14 | 13.62 | 12.25 | 0.47352 | 12.5601 | 1.0467 | 25.87 | 1.35 | 0.69383 | 0.77143 | 350 | 350 | 2.6324 | 1.5042 | 0.69295 | 0.46857
15 | 13.95 | 12.25 | 0.46756 | 12.7024 | 1.0585 | 26.2 | 1.35 | 0.67742 | 0.77143 | 350 | 350 | 2.6622 | 1.5213 | 0.70874 | 0.46857
16 | 14.28 | 12.25 | 0.46174 | 12.8412 | 1.0701 | 26.53 | 1.35 | 0.66176 | 0.77143 | 350 | 350 | 2.6913 | 1.5379 | 0.72431 | 0.46857
17 | 14.61 | 12.25 | 0.45607 | 12.9765 | 1.0814 | 26.86 | 1.35 | 0.64682 | 0.77143 | 350 | 350 | 2.7197 | 1.5541 | 0.73965 | 0.46857
18 | 14.94 | 12.25 | 0.45053 | 13.1086 | 1.0924 | 27.19 | 1.35 | 0.63253 | 0.77143 | 350 | 350 | 2.7473 | 1.5699 | 0.75478 | 0.46857
19 | 15.27 | 12.25 | 0.44513 | 13.2374 | 1.1031 | 27.52 | 1.35 | 0.61886 | 0.77143 | 350 | 350 | 2.7743 | 1.5853 | 0.7697 | 0.46857
20 | 15.6 | 12.25 | 0.43986 | 13.3633 | 1.1136 | 27.85 | 1.35 | 0.60577 | 0.77143 | 350 | 350 | 2.8007 | 1.6004 | 0.7844 | 0.46857
21 | 15.93 | 12.25 | 0.43471 | 13.4862 | 1.1238 | 28.18 | 1.35 | 0.59322 | 0.77143 | 350 | 350 | 2.8265 | 1.6151 | 0.79889 | 0.46857
22 | 16.26 | 12.25 | 0.42967 | 13.6062 | 1.1339 | 28.51 | 1.35 | 0.58118 | 0.77143 | 350 | 350 | 2.8516 | 1.6295 | 0.81318 | 0.46857
23 | 16.59 | 12.25 | 0.42476 | 13.7235 | 1.1436 | 28.84 | 1.35 | 0.56962 | 0.77143 | 350 | 350 | 2.8762 | 1.6436 | 0.82726 | 0.46857
24 | 16.92 | 12.25 | 0.41995 | 13.8381 | 1.1532 | 29.17 | 1.35 | 0.55851 | 0.77143 | 350 | 350 | 2.9002 | 1.6573 | 0.84114 | 0.46857
25 | 17.25 | 12.25 | 0.41525 | 13.9502 | 1.1625 | 29.5 | 1.35 | 0.54783 | 0.77143 | 350 | 350 | 2.9237 | 1.6707 | 0.85482 | 0.46857
26 | 17.58 | 12.25 | 0.41066 | 14.0598 | 1.1717 | 29.83 | 1.35 | 0.53754 | 0.77143 | 350 | 350 | 2.9467 | 1.6838 | 0.8683 | 0.46857
27 | 17.91 | 12.25 | 0.40617 | 14.167 | 1.1806 | 30.16 | 1.35 | 0.52764 | 0.77143 | 350 | 350 | 2.9692 | 1.6967 | 0.88159 | 0.46857
28 | 18.24 | 12.25 | 0.40177 | 14.2719 | 1.1893 | 30.49 | 1.35 | 0.51809 | 0.77143 | 350 | 350 | 2.9911 | 1.7092 | 0.89469 | 0.46857
29 | 18.57 | 12.25 | 0.39747 | 14.3745 | 1.1979 | 30.82 | 1.35 | 0.50889 | 0.77143 | 350 | 350 | 3.0127 | 1.7215 | 0.90761 | 0.46857
30 | 18.9 | 12.25 | 0.39326 | 14.475 | 1.2062 | 31.15 | 1.35 | 0.5 | 0.77143 | 350 | 350 | 3.0337 | 1.7335 | 0.92034 | 0.46857
31 | 19.23 | 12.25 | 0.38914 | 14.5733 | 1.2144 | 31.48 | 1.35 | 0.49142 | 0.77143 | 350 | 350 | 3.0543 | 1.7453 | 0.93289 | 0.46857
32 | 19.56 | 12.25 | 0.3851 | 14.6696 | 1.2225 | 31.81 | 1.35 | 0.48313 | 0.77143 | 350 | 350 | 3.0745 | 1.7569 | 0.94526 | 0.46857
33 | 19.89 | 12.25 | 0.38114 | 14.7639 | 1.2303 | 32.14 | 1.35 | 0.47511 | 0.77143 | 350 | 350 | 3.0943 | 1.7682 | 0.95745 | 0.46857
34 | 20.22 | 12.25 | 0.37727 | 14.8564 | 1.238 | 32.47 | 1.35 | 0.46736 | 0.77143 | 350 | 350 | 3.1136 | 1.7792 | 0.96948 | 0.46857
35 | 20.55 | 12.25 | 0.37348 | 14.9469 | 1.2456 | 32.8 | 1.35 | 0.45985 | 0.77143 | 350 | 350 | 3.1326 | 1.7901 | 0.98133 | 0.46857
36 | 20.88 | 12.25 | 0.36976 | 15.0357 | 1.253 | 33.13 | 1.35 | 0.45259 | 0.77143 | 350 | 350 | 3.1512 | 1.8007 | 0.99302 | 0.46857
37 | 21.21 | 12.25 | 0.36611 | 15.1227 | 1.2602 | 33.46 | 1.35 | 0.44554 | 0.77143 | 350 | 350 | 3.1695 | 1.8111 | 1.0045 | 0.46857
38 | 21.54 | 12.25 | 0.36253 | 15.208 | 1.2673 | 33.79 | 1.35 | 0.43872 | 0.77143 | 350 | 350 | 3.1873 | 1.8213 | 1.0159 | 0.46857
39 | 21.87 | 12.25 | 0.35903 | 15.2916 | 1.2743 | 34.12 | 1.35 | 0.4321 | 0.77143 | 350 | 350 | 3.2049 | 1.8314 | 1.0271 | 0.46857
40 | 22.2 | 12.25 | 0.35559 | 15.3737 | 1.2811 | 34.45 | 1.35 | 0.42568 | 0.77143 | 350 | 350 | 3.2221 | 1.8412 | 1.0382 | 0.46857
41 | 22.53 | 12.25 | 0.35221 | 15.4542 | 1.2878 | 34.78 | 1.35 | 0.41944 | 0.77143 | 350 | 350 | 3.2389 | 1.8508 | 1.0491 | 0.46857
42 | 22.86 | 12.25 | 0.3489 | 15.5331 | 1.2944 | 35.11 | 1.35 | 0.41339 | 0.77143 | 350 | 350 | 3.2555 | 1.8603 | 1.0598 | 0.46857
43 | 23.19 | 12.25 | 0.34565 | 15.6106 | 1.3009 | 35.44 | 1.35 | 0.4075 | 0.77143 | 350 | 350 | 3.2717 | 1.8696 | 1.0704 | 0.46857
44 | 23.52 | 12.25 | 0.34247 | 15.6867 | 1.3072 | 35.77 | 1.35 | 0.40179 | 0.77143 | 350 | 350 | 3.2877 | 1.8787 | 1.0809 | 0.46857
45 | 23.85 | 12.25 | 0.33934 | 15.7614 | 1.3134 | 36.1 | 1.35 | 0.39623 | 0.77143 | 350 | 350 | 3.3033 | 1.8876 | 1.0912 | 0.46857
46 | 24.18 | 12.25 | 0.33626 | 15.8347 | 1.3196 | 36.43 | 1.35 | 0.39082 | 0.77143 | 350 | 350 | 3.3187 | 1.8964 | 1.1014 | 0.46857
47 | 24.51 | 12.25 | 0.33324 | 15.9067 | 1.3256 | 36.76 | 1.35 | 0.38556 | 0.77143 | 350 | 350 | 3.3338 | 1.905 | 1.1114 | 0.46857
48 | 24.84 | 12.25 | 0.33028 | 15.9775 | 1.3315 | 37.09 | 1.35 | 0.38043 | 0.77143 | 350 | 350 | 3.3486 | 1.9135 | 1.1213 | 0.46857
49 | 25.17 | 12.25 | 0.32737 | 16.047 | 1.3372 | 37.42 | 1.35 | 0.37545 | 0.77143 | 350 | 350 | 3.3632 | 1.9218 | 1.1311 | 0.46857
50 | 25.5 | 12.25 | 0.3245 | 16.1152 | 1.3429 | 37.75 | 1.35 | 0.37059 | 0.77143 | 350 | 350 | 3.3775 | 1.93 | 1.1407 | 0.46857
51 | 25.83 | 12.25 | 0.32169 | 16.1823 | 1.3485 | 38.08 | 1.35 | 0.36585 | 0.77143 | 350 | 350 | 3.3915 | 1.938 | 1.1503 | 0.46857
52 | 26.16 | 12.25 | 0.31893 | 16.2483 | 1.354 | 38.41 | 1.35 | 0.36124 | 0.77143 | 350 | 350 | 3.4054 | 1.9459 | 1.1596 | 0.46857
53 | 26.49 | 12.25 | 0.31621 | 16.3131 | 1.3594 | 38.74 | 1.35 | 0.35674 | 0.77143 | 350 | 350 | 3.4189 | 1.9537 | 1.1689 | 0.46857
54 | 26.82 | 12.25 | 0.31354 | 16.3768 | 1.3647 | 39.07 | 1.35 | 0.35235 | 0.77143 | 350 | 350 | 3.4323 | 1.9613 | 1.1781 | 0.46857
55 | 27.15 | 12.25 | 0.31091 | 16.4394 | 1.37 | 39.4 | 1.35 | 0.34807 | 0.77143 | 350 | 350 | 3.4454 | 1.9688 | 1.1871 | 0.46857
56 | 27.48 | 12.25 | 0.30833 | 16.5011 | 1.3751 | 39.73 | 1.35 | 0.34389 | 0.77143 | 350 | 350 | 3.4583 | 1.9762 | 1.196 | 0.46857
57 | 27.81 | 12.25 | 0.30579 | 16.5616 | 1.3801 | 40.06 | 1.35 | 0.33981 | 0.77143 | 350 | 350 | 3.471 | 1.9835 | 1.2048 | 0.46857
58 | 28.14 | 12.25 | 0.30329 | 16.6213 | 1.3851 | 40.39 | 1.35 | 0.33582 | 0.77143 | 350 | 350 | 3.4835 | 1.9906 | 1.2135 | 0.46857
59 | 28.47 | 12.25 | 0.30083 | 16.6799 | 1.39 | 40.72 | 1.35 | 0.33193 | 0.77143 | 350 | 350 | 3.4958 | 1.9976 | 1.2221 | 0.46857
60 | 28.8 | 12.25 | 0.29842 | 16.7376 | 1.3948 | 41.05 | 1.35 | 0.32813 | 0.77143 | 350 | 350 | 3.5079 | 2.0045 | 1.2305 | 0.46857
61 | 29.13 | 12.25 | 0.29604 | 16.7944 | 1.3995 | 41.38 | 1.35 | 0.32441 | 0.77143 | 350 | 350 | 3.5198 | 2.0113 | 1.2389 | 0.46857
62 | 29.46 | 12.25 | 0.29369 | 16.8502 | 1.4042 | 41.71 | 1.35 | 0.32077 | 0.77143 | 350 | 350 | 3.5315 | 2.018 | 1.2472 | 0.46857
63 | 29.79 | 12.25 | 0.29139 | 16.9052 | 1.4088 | 42.04 | 1.35 | 0.31722 | 0.77143 | 350 | 350 | 3.5431 | 2.0246 | 1.2553 | 0.46857
64 | 30.12 | 12.25 | 0.28912 | 16.9594 | 1.4133 | 42.37 | 1.35 | 0.31375 | 0.77143 | 350 | 350 | 3.5544 | 2.0311 | 1.2634 | 0.46857
65 | 30.45 | 12.25 | 0.28689 | 17.0127 | 1.4177 | 42.7 | 1.35 | 0.31034 | 0.77143 | 350 | 350 | 3.5656 | 2.0375 | 1.2713 | 0.46857
66 | 30.78 | 12.25 | 0.28469 | 17.0652 | 1.4221 | 43.03 | 1.35 | 0.30702 | 0.77143 | 350 | 350 | 3.5766 | 2.0438 | 1.2792 | 0.46857
67 | 31.11 | 12.25 | 0.28252 | 17.1169 | 1.4264 | 43.36 | 1.35 | 0.30376 | 0.77143 | 350 | 350 | 3.5874 | 2.0499 | 1.2869 | 0.46857
68 | 31.44 | 12.25 | 0.28038 | 17.1678 | 1.4306 | 43.69 | 1.35 | 0.30057 | 0.77143 | 350 | 350 | 3.5981 | 2.056 | 1.2946 | 0.46857
69 | 31.77 | 12.25 | 0.27828 | 17.2179 | 1.4348 | 44.02 | 1.35 | 0.29745 | 0.77143 | 350 | 350 | 3.6086 | 2.062 | 1.3022 | 0.46857
70 | 32.1 | 12.25 | 0.27621 | 17.2673 | 1.4389 | 44.35 | 1.35 | 0.29439 | 0.77143 | 350 | 350 | 3.6189 | 2.068 | 1.3097 | 0.46857
71 | 32.43 | 12.25 | 0.27417 | 17.316 | 1.443 | 44.68 | 1.35 | 0.2914 | 0.77143 | 350 | 350 | 3.6291 | 2.0738 | 1.3171 | 0.46857
72 | 32.76 | 12.25 | 0.27216 | 17.3639 | 1.447 | 45.01 | 1.35 | 0.28846 | 0.77143 | 350 | 350 | 3.6392 | 2.0795 | 1.3244 | 0.46857
73 | 33.09 | 12.25 | 0.27018 | 17.4112 | 1.4509 | 45.34 | 1.35 | 0.28558 | 0.77143 | 350 | 350 | 3.6491 | 2.0852 | 1.3316 | 0.46857
74 | 33.42 | 12.25 | 0.26823 | 17.4578 | 1.4548 | 45.67 | 1.35 | 0.28276 | 0.77143 | 350 | 350 | 3.6589 | 2.0908 | 1.3387 | 0.46857
75 | 33.75 | 12.25 | 0.2663 | 17.5037 | 1.4586 | 46 | 1.35 | 0.28 | 0.77143 | 350 | 350 | 3.6685 | 2.0963 | 1.3458 | 0.46857
76 | 34.08 | 12.25 | 0.26441 | 17.5489 | 1.4624 | 46.33 | 1.35 | 0.27729 | 0.77143 | 350 | 350 | 3.678 | 2.1017 | 1.3527 | 0.46857
77 | 34.41 | 12.25 | 0.26254 | 17.5936 | 1.4661 | 46.66 | 1.35 | 0.27463 | 0.77143 | 350 | 350 | 3.6873 | 2.107 | 1.3596 | 0.46857
78 | 34.74 | 12.25 | 0.26069 | 17.6375 | 1.4698 | 46.99 | 1.35 | 0.27202 | 0.77143 | 350 | 350 | 3.6965 | 2.1123 | 1.3664 | 0.46857
79 | 35.07 | 12.25 | 0.25888 | 17.6809 | 1.4734 | 47.32 | 1.35 | 0.26946 | 0.77143 | 350 | 350 | 3.7056 | 2.1175 | 1.3732 | 0.46857
80 | 35.4 | 12.25 | 0.25708 | 17.7237 | 1.477 | 47.65 | 1.35 | 0.26695 | 0.77143 | 350 | 350 | 3.7146 | 2.1226 | 1.3798 | 0.46857
81 | 35.73 | 12.25 | 0.25531 | 17.7659 | 1.4805 | 47.98 | 1.35 | 0.26448 | 0.77143 | 350 | 350 | 3.7234 | 2.1277 | 1.3864 | 0.46857
82 | 36.06 | 12.25 | 0.25357 | 17.8075 | 1.484 | 48.31 | 1.35 | 0.26206 | 0.77143 | 350 | 350 | 3.7321 | 2.1327 | 1.3929 | 0.46857
83 | 36.39 | 12.25 | 0.25185 | 17.8485 | 1.4874 | 48.64 | 1.35 | 0.25969 | 0.77143 | 350 | 350 | 3.7407 | 2.1376 | 1.3993 | 0.46857
84 | 36.72 | 12.25 | 0.25015 | 17.889 | 1.4908 | 48.97 | 1.35 | 0.25735 | 0.77143 | 350 | 350 | 3.7492 | 2.1424 | 1.4057 | 0.46857
85 | 37.05 | 12.25 | 0.24848 | 17.9289 | 1.4941 | 49.3 | 1.35 | 0.25506 | 0.77143 | 350 | 350 | 3.7576 | 2.1472 | 1.412 | 0.46857
86 | 37.38 | 12.25 | 0.24683 | 17.9684 | 1.4974 | 49.63 | 1.35 | 0.25281 | 0.77143 | 350 | 350 | 3.7659 | 2.1519 | 1.4182 | 0.46857
87 | 37.71 | 12.25 | 0.2452 | 18.0073 | 1.5006 | 49.96 | 1.35 | 0.2506 | 0.77143 | 350 | 350 | 3.774 | 2.1566 | 1.4243 | 0.46857
88 | 38.04 | 12.25 | 0.24359 | 18.0456 | 1.5038 | 50.29 | 1.35 | 0.24842 | 0.77143 | 350 | 350 | 3.7821 | 2.1612 | 1.4304 | 0.46857
89 | 38.37 | 12.25 | 0.242 | 18.0835 | 1.507 | 50.62 | 1.35 | 0.24629 | 0.77143 | 350 | 350 | 3.79 | 2.1657 | 1.4364 | 0.46857
90 | 38.7 | 12.25 | 0.24043 | 18.1209 | 1.5101 | 50.95 | 1.35 | 0.24419 | 0.77143 | 350 | 350 | 3.7978 | 2.1702 | 1.4424 | 0.46857
91 | 39.03 | 12.25 | 0.23888 | 18.1578 | 1.5132 | 51.28 | 1.35 | 0.24212 | 0.77143 | 350 | 350 | 3.8056 | 2.1746 | 1.4482 | 0.46857
92 | 39.36 | 12.25 | 0.23736 | 18.1943 | 1.5162 | 51.61 | 1.35 | 0.24009 | 0.77143 | 350 | 350 | 3.8132 | 2.179 | 1.4541 | 0.46857
93 | 39.69 | 12.25 | 0.23585 | 18.2303 | 1.5192 | 51.94 | 1.35 | 0.2381 | 0.77143 | 350 | 350 | 3.8208 | 2.1833 | 1.4598 | 0.46857
94 | 40.02 | 12.25 | 0.23436 | 18.2658 | 1.5221 | 52.27 | 1.35 | 0.23613 | 0.77143 | 350 | 350 | 3.8282 | 2.1875 | 1.4655 | 0.46857
95 | 40.35 | 12.25 | 0.23289 | 18.3009 | 1.5251 | 52.6 | 1.35 | 0.2342 | 0.77143 | 350 | 350 | 3.8356 | 2.1917 | 1.4711 | 0.46857
96 | 40.68 | 12.25 | 0.23144 | 18.3355 | 1.528 | 52.93 | 1.35 | 0.2323 | 0.77143 | 350 | 350 | 3.8428 | 2.1959 | 1.4767 | 0.46857
97 | 41.01 | 12.25 | 0.23 | 18.3697 | 1.5308 | 53.26 | 1.35 | 0.23043 | 0.77143 | 350 | 350 | 3.85 | 2.2 | 1.4822 | 0.46857
98 | 41.34 | 12.25 | 0.22859 | 18.4035 | 1.5336 | 53.59 | 1.35 | 0.22859 | 0.77143 | 350 | 350 | 3.8571 | 2.204 | 1.4877 | 0.46857
99 | 41.67 | 12.25 | 0.22719 | 18.4369 | 1.5364 | 53.92 | 1.35 | 0.22678 | 0.77143 | 350 | 350 | 3.8641 | 2.208 | 1.4931 | 0.46857
100 | 42 | 12.25 | 0.22581 | 18.4698 | 1.5392 | 54.25 | 1.35 | 0.225 | 0.77143 | 350 | 350 | 3.871 | 2.212 | 1.4984 | 0.46857

## Parameters (hidden)
LM5181 Parameters
[6 empty] | TERMS OF USE | [24 empty] | 0.019258 | 0.00074172 | 0.0012403 | 20 | 7.1523 | 0 | 0.0008363 | 0.001578 |  | #NAME?
[7 empty] | Currents |  |  | Miscellaneous | [10 empty] | Inductor |  |  |  | Cout |  |  | Cin |  |  | High-side MOSFET Losses | [7 empty] | Low-side MOSFET Losses |  |  | Diode | [6 empty] | RESULTS
Input Parameters | [6 empty] | Step | Iout (A) | Ripple Current pk-pk (A) | Peak Current (A) | Duty Cycle | Valley Current (A) | Off Time (sec) | Pout-max (W) at Vin-nom | Iout-max (A) at Vin-nom | Vsw-max (V) at Vin-nom | Switching Frequency (Hz) | Active Mode Duration (sec) | Sleep Mode Duration (sec) | Operating Quiescent Current (A) | Irms (A) | Inductor DCR Loss @ 25°C (W) | Inductor Core Loss (W) | Total Inductor Loss (W) | Irms (A) | Cout ESR Loss (W) | Total Cout Loss (W) | Irms (A) | Cin ESR Loss (W) | Total Cin Loss (W) | Irms (A) | Rdson HS Loss @ 25°C (W) | HS Gate Qg Loss (W) | SW Rise Time (ns) | SW Fall Time (ns) | HS Switching Loss (W) | Coss Loss (W) | Total HS FET Loss (W) | Irms (A) | Rdson LS Loss @ 25°C (W) | LS Gate Qg Loss (W) | Reverse Recovery & Leakage Losses | DeadTime Loss @ 25°C (W) | Total LS FET Loss (W) | Quiescent Loss (W) | LDO + Quiescent Loss (W) | Total Gate Drive Loss (W) | Total Power Loss in IC (W) | Total Converter Power Loss (W) | Pout (W) | EFF (%) | High-side MOSFET Rdson % | Low-side MOSFET Rdson % | Gate Drive (Qg) Loss from Vin % | High-side MOSFET Switching Loss % | Reverse Recovery & Leakage Loss % | Deadtime Loss % | Inductor Cu Loss % | Inductor Core Loss % | Cin Cout ESR % | Quiescent Current Loss % | Total Loss % | Overall Eff % | Overall Eff | Current (mA) | Keep for "previous" data series | Keep for "previous" data series | Frequency (kHz) | Coss | Total Power Loss in IC (mW) | LDO + Quiescent Loss (mW) | Total Inductor Loss (mW) | COT / PFM Overall Eff | COT / PFM Total Power Loss in IC (mW) | COT / PFM LDO + Quiescent Loss (mW) | COT / PFM Total Inductor Loss (mW)
Design | Input Value | Units | Std Units | Description |  |  | 0.1 | 0.0008 | [41 empty] | 0.0096 | 1 | 0% | 0% | #NAME? | 0% | 0% | 0% | 0% | 0% | 0% | 0% | 0% | 100% | 100 | 0.8 | 59.7024 | 59.7% | 0 | 0% | 0 | 0 | 0 | 100 | 0 | 0 | 0
[7 empty] | 1 | 0.008 | [41 empty] | 0.096 | 1 | 0% | 0% | #NAME? | 0% | 0% | 0% | 0% | 0% | 0% | 0% | 0% | 100% | 100 | 8 | 83.6826 | 83.68% | 0 | 0% | 0 | 0 | 0 | 100 | 0 | 0 | 0
Vin | 13.5 | V | 13.5 | Vin |  |  | 2 | 0.016 | [41 empty] | 0.192 | 1 | 0% | 0% | #NAME? | 0% | 0% | 0% | 0% | 0% | 0% | 0% | 0% | 100% | 100 | 16 | 85.5913 | 85.59% | 0 | 0% | 0 | 0 | 0 | 100 | 0 | 0 | 0
Vout | 12 | V | 12 | Vout |  |  | 3 | 0.024 | [41 empty] | 0.288 | 1 | 0% | 0% | #NAME? | 0% | 0% | 0% | 0% | 0% | 0% | 0% | 0% | 100% | 100 | 24 | 86.2461 | 86.25% | 0 | 0% | 0 | 0 | 0 | 100 | 0 | 0 | 0
Iout | 0.8 | A | 0.8 | Iout(max) |  |  | 4 | 0.032
Rt |  | kW | 0 |  |  |  | 5 | 0.04
Tamb | 25 | °C | 25 | Ambient temperature | 6 |  | 6 | 0.048
VDD | 5 | V | 5 |  |  |  | 7 | 0.056
[7 empty] | 8 | 0.064
Outputs | [6 empty] | 9 | 0.072
Design | Value | Units | Std Units | Description |  |  | 10 | 0.08
On-Time | 1777.7778 | µs | 0.0017778 | On Time - fixed |  |  | 11 | 0.088
Off Time |  | µs | 0 | Off Time - depends on Vout, L, Iout, DCR, etc. |  |  | 12 | 0.096
DIL | 350476.1905 | mA | 350.4762 | Inductor pk-pk ripple current in CCM |  |  | 13 | 0.104
CCM Freq | 0.5 | kHz | 500 | Frequency in CCM |  |  | 14 | 0.112
Fsw_max | 350 | kHz | 350000 | Max Fsw |  |  | 15 | 0.12
Tr | 10 | ns | 1e-08 | Switch rise time |  |  | 16 | 0.128
Tf | 10 | ns | 1e-08 | Switch fall time |  |  | 17 | 0.136
[7 empty] | 18 | 0.144
Components | Input Value | Units | Std Units | Description |  |  | 19 | 0.152
L | 7 | µH | 7e-06 | Filter inductance |  |  | 20 | 0.16
Rdcr_pri | 40 | mW | 0.04 | Transformer primary winding DCR at 25°C |  |  | 21 | 0.168
Rdcr_sec | 40 | mW | 0.04 | Transformer secondary winding DCR at 25°C |  |  | 22 | 0.176
Kcore | 0 |  | 0 | Core loss constant - consult transformer vendor |  |  | 23 | 0.184
Cin | 10 | µF | 1e-05 | Input capacitance |  |  | 24 | 0.192
RCinESR | 3 | mW | 0.003 | Input capacitor ESR |  |  | 25 | 0.2
Cout | 47 | µF | 4.7e-05 | Output capacitance |  |  | 26 | 0.208
RCoutESR | 3 | mW | 0.003 | Output capacitor ESR |  |  | 27 | 0.216
Converter |  | Units | Std Units | Description |  |  | 28 | 0.224
Isw_max | 4.1 | A | 4.1 | Peak switch current |  |  | 29 | 0.232
Isw_min | 0.82 | A | 0.82 | Min peak switch current |  |  | 30 | 0.24
toff_min1 | 3.75e-07 | s | 3.75e-07 | toff-min LM25183 |  |  | 31 | 0.248
toff_min2 | 4.25e-07 | s | 4.25e-07 | toff-min LM25184 |  |  | 32 | 0.256
Efficiency | 100% |  | 1 | Efficiency estimate |  |  | 33 | 0.264
IQ | 290 | µA | 0.00029 | LM5180 quiescent current |  |  | 34 | 0.272
Flyback MOSFET |  | Units | Std Units | Description |  |  | 35 | 0.28
Rdson | 110 | mW | 0.11 | Drain-source resistance of MOSFET @ VDD, 25°C |  |  | 36 | 0.288
FOM |  | mΩ*nC |  | FOM |  |  | 37 | 0.296
Qg | 10 | nC | 1e-08 | Gate charge of MOSFET @ VDD |  |  | 38 | 0.304
Coss | 200 | pF | 2e-10 | Capacitance (Coss) |  |  | 39 | 0.312
Csw | 250 | pF | 2.5e-10 | Effective SW node capacitance (Ctr + Cdiode_refl) |  |  | 40 | 0.32
Flyback Diode |  | Units | Std Units | Description |  |  | 41 | 0.328
Vfwd1 | 0.25 | V | 0.25 | Flyback diode forward voltage at no load |  |  | 42 | 0.336
Vfwd2 | 0.4 | V | 0.4 | Flyback diode forward voltage at full load |  |  | 43 | 0.344
BDserR | 100 | mW | 0.1 | Series resistance of body diode |  |  | 44 | 0.352
Qrr_Dfly | 2 | nC | 2e-09 | Reverse recovery charge of body diode at 100mA |  |  | 45 | 0.36
Trr_Dfly | 10 | ns | 1e-08 | Reverse recovery time of body diode (not used) |  |  | 46 | 0.368
I_LEAK | 0 | μA | 0 | Leakage current of low-side device |  |  | 47 | 0.376
[7 empty] | 48 | 0.384
[7 empty] | 49 | 0.392
[7 empty] | 50 | 0.4
[7 empty] | 51 | 0.408
10 | [6 empty] | 52 | 0.416
[7 empty] | 53 | 0.424
[7 empty] | 54 | 0.432
[7 empty] | 55 | 0.44
[7 empty] | 56 | 0.448
[5 empty] | Eff (%) | Iout (mA) | 57 | 0.456
[5 empty] | 0 | 400 | 58 | 0.464
[5 empty] | 0 | 600 | 59 | 0.472
[5 empty] | 100 | 800 | 60 | 0.48
[7 empty] | 61 | 0.488
[7 empty] | 62 | 0.496
[7 empty] | 63 | 0.504
[7 empty] | 64 | 0.512
[7 empty] | 65 | 0.52
[7 empty] | 66 | 0.528
[7 empty] | 67 | 0.536
[7 empty] | 68 | 0.544
[7 empty] | 69 | 0.552
[7 empty] | 70 | 0.56
[7 empty] | 71 | 0.568
[7 empty] | 72 | 0.576
[7 empty] | 73 | 0.584
[7 empty] | 74 | 0.592
[7 empty] | 75 | 0.6
[7 empty] | 76 | 0.608
[7 empty] | 77 | 0.616
[7 empty] | 78 | 0.624
[7 empty] | 79 | 0.632
[7 empty] | 80 | 0.64
[7 empty] | 81 | 0.648
[5 empty] | Eff (%) | Iout (mA) | 82 | 0.656
[5 empty] | 0 | 400 | 83 | 0.664
[5 empty] | 0 | 600 | 84 | 0.672
[5 empty] | 88.6982 | 800 | 85 | 0.68
[7 empty] | 86 | 0.688
[7 empty] | 87 | 0.696
[7 empty] | 88 | 0.704
[7 empty] | 89 | 0.712
[7 empty] | 90 | 0.72
[7 empty] | 91 | 0.728
[7 empty] | 92 | 0.736
[7 empty] | 93 | 0.744
[7 empty] | 94 | 0.752
[7 empty] | 95 | 0.76
[7 empty] | 96 | 0.768
[7 empty] | 97 | 0.776
[7 empty] | 98 | 0.784
[7 empty] | 99 | 0.792
[7 empty] | 100 | 0.8 | [41 empty] | 9.6 | 1 | 0% | 0% | #NAME? | 0% | 0% | 0% | 0% | 0% | 0% | 0% | 0% | 100% | 100 | 800 | 88.6982 | 88.7% | 0 | 0% | 0 | 0 | 0 | 100 | 0 | 0 | 0
[7 empty] | 1e-05 | A | min_I | [22 empty] | 0.0049517 | 0.0037188 | 20 | 18.9436 | 0.0041453 | 0.007164 |  | 0.09194 | 0.008453 | 0.00093282 | 0.0091179 | 0.0012141 | 0.018785 | [6 empty] | 1mA | 0.3641% | 0.6569% | 5.439% | 0.4591% | 0% | 0.07375% | 0.7215% | 1.493% | 0.0005502% | 8.255%
[7 empty] | 0.8 | A | max_I | [41 empty] | 100mA | 0.81% | 1.461% | 2.483% | 0.9906% | 1.163% | 0.1647% | 1.605% | 0.6815% | 0.001752% | 1.284%
[7 empty] | 11.2898 |  | rr
Note on A1: This efficiency calculator is aimed towards low current, COT-type architectures. Specifically, the "On Time" is programmed by the timing resistor, Rt. Meanwhile, the "Off Time" is determined by zero crossing of the inductor current crosses (in DCM) or when FB touches VREF (in CCM). In the DCM configuration, it is assumed that the effective switching frequency is proportional to output current.
Note on G2: Texas Instruments: Limited Use Policy You must treat this software and documentation like any other copyrighted material. You may not: - Copy documentation of the software - Copy this software except to make archival or backup copies - Reverse engineer, disassemble, decompile or make any attempt to discover the source code of the Software - Place the software onto a server so that it is accessible via a public network such as the internet - Sublicense, rent, lease or lend any portion of the software or documentation. Texas Instruments is not responsible for the validity of any design created with this software and urges all designs to be fully tested and carefully verified. Refer to the LM5165 product datasheet and EVM user guides for more details. Rev. 1, Timothy Hegarty, Texas Instruments, Inc.

## Efficiency Plots (hidden)
EFF_SINGLE
91.3%
91.3%

## Fsw Plots (hidden)
Fsw_SINGLE

## Schematic Mgmt (hidden)
SCH_SINGLE_UVLOadj_SSadj_TCyes
VOUT
1.2V
COUT
140µF

## Standard Value Calculator (hidden)
Capacitors | Css | Cout | Cin | Cb
Inputs | 4.5e-08 | 47 | 10 | 0 | Resistors | inputs | Standard Result
Standard Result | 4.7e-08 | 0 | 0 | 0 | Rt | #NAME? | #NAME? | Ω
(pF)
0.47 | 0 | 0 | 0 | 0 | Rshunt | #NAME? | #NAME? | Ω
0.56 | 0 | 0 | 0 | 0 | Rc1ea | #NAME? | #NAME? | Ω
0.68 | 0 | 0 | 0 | 0
0.82 | 0 | 0 | 0 | 0 | Rtc | 242000 | 243000 | Ω
1 | 0 | 0 | 0 | 0 | Rfb2 | 121000 | 121000 | Ω
1.2 | 0 | 0 | 0 | 0
1.5 | 0 | 0 | 0 | 0
1.8 | 0 | 0 | 0 | 0 | Rs | #NAME? | #NAME? | mΩ
2.2 | 0 | 0 | 0 | 0 | Cslope_ideal | #NAME? | #REF! | pF
2.7 | 0 | 0 | 0 | 0
3.3 | 0 | 0 | 0 | 0 | Ruv1 | 260 | 261 | kΩ
3.9 | 0 | 0 | 0 | 0 | Ruv2 | 87 | 86.6 | kΩ
4.7 | 0 | 0 | 0 | 0 | Rhys | #NAME? | #NAME? | kΩ
5.6 | 0 | 0 | 0 | 0
6.8 | 0 | 0 | 0 | 0
8.2 | 0 | 0 | 0 | 0
10 | 0 | 0 | 0 | 0
12 | 0 | 0 | 0 | 0
15 | 0 | 0 | 0 | 0
18 | 0 | 0 | 0 | 0
22 | 0 | 0 | 0 | 0
27 | 0 | 0 | 0 | 0
33 | 0 | 0 | 0 | 0
39 | 0 | 0 | 0 | 0
47 | 0 | 0 | 0 | 0
56 | 0 | 0 | 0 | 0
68 | 0 | 0 | 0 | 0
82 | 0 | 0 | 0 | 0
100 | 0 | 0 | 0 | 0
120 | 0 | 0 | 0 | 0
150 | 0 | 0 | 0 | 0
180 | 0 | 0 | 0 | 0
220 | 0 | 0 | 0 | 0
270 | 0 | 0 | 0 | 0
330 | 0 | 0 | 0 | 0
390 | 0 | 0 | 0 | 0
470 | 0 | 0 | 0 | 0
560 | 0 | 0 | 0 | 0
680 | 0 | 0 | 0 | 0
820 | 0 | 0 | 0 | 0
1000 | 0 | 0 | 0 | 0
1200 | 0 | 0 | 0 | 0
1500 | 0 | 0 | 0 | 0
1800 | 0 | 0 | 0 | 0
2200 | 0 | 0 | 0 | 0
2700 | 0 | 0 | 0 | 0
3300 | 0 | 0 | 0 | 0
3900 | 0 | 0 | 0 | 0
4700 | 0 | 0 | 0 | 0
5600 | 0 | 0 | 0 | 0
6800 | 0 | 0 | 0 | 0
8200 | 0 | 0 | 0 | 0
10000 | 0 | 0 | 0 | 0
12000 | 0 | 0 | 0 | 0
15000 | 0 | 0 | 0 | 0
18000 | 0 | 0 | 0 | 0
22000 | 0 | 0 | 0 | 0
27000 | 0 | 0 | 0 | 0
33000 | 0 | 0 | 0 | 0
39000 | 47000 | 0 | 0 | 0
47000 | 0 | 0 | 0 | 0
56000 | 0 | 0 | 0 | 0
68000 | 0 | 0 | 0 | 0
82000 | 0 | 0 | 0 | 0
100000 | 0 | 0 | 0 | 0
120000 | 0 | 0 | 0 | 0
150000 | 0 | 0 | 0 | 0
180000 | 0 | 0 | 0 | 0
220000 | 0 | 0 | 0 | 0
270000 | 0 | 0 | 0 | 0
330000 | 0 | 0 | 0 | 0
390000 | 0 | 0 | 0 | 0
470000 | 0 | 0 | 0 | 0
560000 | 0 | 0 | 0 | 0
680000 | 0 | 0 | 0 | 0
820000 | 0 | 0 | 0 | 0
1000000 | 0 | 0 | 0 | 0
1200000 | 0 | 0 | 0 | 0
1500000 | 0 | 0 | 0 | 0
1800000 | 0 | 0 | 0 | 0
2200000 | 0 | 0 | 0 | 0
2700000 | 0 | 0 | 0 | 0
3300000 | 0 | 0 | 0 | 0
3900000 | 0 | 0 | 0 | 0
4700000 | 0 | 0 | 0 | 0
5600000 | 0 | 0 | 0 | 0
6800000 | 0 | 0 | 0 | 0
8200000 | 0 | 0 | 0 | 0
10000000 | 0 | 0 | 0 | 0
12000000 | 0 | 0 | 0 | 0
15000000 | 0 | 0 | 0 | 0
18000000 | 0 | 0 | 0 | 0
22000000 | 0 | 0 | 0 | 0
27000000 | 0 | 0 | 0 | 0
33000000 | 0 | 0 | 0 | 0
39000000 | 0 | 0 | 0 | 0
47000000 | 0 | 0 | 0 | 0
56000000 | 0 | 0 | 0 | 0
68000000 | 0 | 0 | 0 | 0
82000000 | 0 | 0 | 0 | 0
100000000 | 0 | 0 | 0 | 0
120000000 | 0 | 0 | 0 | 0
150000000 | 0 | 0 | 0 | 0
180000000 | 0 | 0 | 0 | 0
220000000 | 0 | 0 | 0 | 0
270000000 | 0 | 0 | 0 | 0
330000000 | 0 | 0 | 0 | 0
390000000 | 0 | 0 | 0 | 0
470000000 | 0 | 0 | 0 | 0
560000000 | 0 | 0 | 0 | 0
680000000 | 0 | 0 | 0 | 0
820000000 | 0 | 0 | 0 | 0
1000000000 | 0 | 0 | 0 | 0
1200000000 | 0 | 0 | 0 | 0
1500000000 | 0 | 0 | 0 | 0
1800000000 | 0 | 0 | 0 | 0
2200000000 | 0 | 0 | 0 | 0
2700000000 | 0 | 0 | 0 | 0
3300000000 | 0 | 0 | 0 | 0
3900000000 | 0 | 0 | 0 | 0
4700000000 | 0 | 0 | 0 | 0
5600000000 | 0 | 0 | 0 | 0
6800000000 | 0 | 0 | 0 | 0
8200000000 | 0 | 0 | 0 | 0
10000000000 | 0 | 0 | 0 | 0
12000000000 | 0 | 0 | 0 | 0
15000000000 | 0 | 0 | 0 | 0
18000000000 | 0 | 0 | 0 | 0
22000000000 | 0 | 0 | 0 | 0
27000000000 | 0 | 0 | 0 | 0
33000000000 | 0 | 0 | 0 | 0
39000000000 | 0 | 0 | 0 | 0
47000000000 | 0 | 0 | 0 | 0
56000000000 | 0 | 0 | 0 | 0
68000000000 | 0 | 0 | 0 | 0
82000000000 | 0 | 0 | 0 | 0
100000000000 | 0 | 0 | 0 | 0
120000000000 | 0 | 0 | 0 | 0
150000000000 | 0 | 0 | 0 | 0
180000000000 | 0 | 0 | 0 | 0
220000000000 | 0 | 0 | 0 | 0
270000000000 | 0 | 0 | 0 | 0
330000000000 | 0 | 0 | 0 | 0
390000000000 | 0 | 0 | 0 | 0
470000000000 | 0 | 0 | 0 | 0
560000000000 | 0 | 0 | 0 | 0
680000000000 | 0 | 0 | 0 | 0
820000000000 | 0 | 0 | 0 | 0
1000000000000 | 0 | 0 | 0 | 0
1200000000000 | 0 | 0 | 0 | 0
1500000000000 | 0 | 0 | 0 | 0
1800000000000 | 0 | 0 | 0 | 0
2200000000000 | 0 | 0 | 0 | 0
2700000000000 | 2700000000000 | 0 | 0 | 2700000000000