## Sheet1
Vout | inductor for each phase | Cin for each phase | Cout | feedback resistor Rhigh-side | feedback resistor Rlow-side | Cff | Comments
5V | 1uH | 2x22uH | 2x47uF | 787K | 150K | No | Table 6. Recommended Output Capacitor Values based on the needed acuracy and transient response. Chose as needed by desing
3.3V | 1uH | 2x22uH | 2x47uF | 470K | 150K | No
1.35V | 1uH | 2x22uH | 4x47uF | 102K | 150K | No
1.2V | 1uH | 2x22uH | 4x47uF | 75K | 150K | No
1.1V | 1uH | 2x22uH | 4x47uF | 56.2K | 150K | No
1.05V | 1uH | 2x22uH | 4x47uF | 47K | 150K | No
0.78V | Device support min VIN of 0.9V