## Sheet1
TPS61288 18V, 15A Boost Converter Design Tool
|  |  | User Input |  |  | ABOUT |  |  | Terms of Use
Input Voltage Parameters
Input Minimum Voltage | 10 | V
Input Norminal Voltage | 12 | V |  |  |  |  | 3.3 | uH
Input Maximum Voltage | 12.6 | V |  | 12 | V
Output Parameters
Output Voltage | 15 | V | [8 empty] | 15 | V
Maximum Output Current | 4 | A | [8 empty] | 4 | A
Efficiency | 90 | %
[12 empty] | 47 | uF
Setting Output Voltage
Resistor Divider R2 | 48.7 | kΩ | [6 empty] | 1168.8 | kΩ
Resistor Divider R1 | 1168.8 | kΩ | [7 empty] | 1.3624e-05 | pF
Frequency and Duty at Normal Inout Voltage |  |  | 0.6
Switching Frequency | 0.5 | MHz | 9.4 | [5 empty] | 48.7 | kΩ
Duty Cycle | 0.28 |  | 1
Inductor Selection
Inductor DC Current | 5.5556 | A
Inductor Peak-to-Peak Current Ratio | 30 | %
Inductor Peak-to-Peak Current | 1.6667 | A
Calculated Inductance Value | 4.032 | uH
Selected Inductance Value L1 | 3.3 | uH
Inductor Peak-to-Peak Current | 2.0364 | A
Inductor Peak Current | 6.5737 | A
Inductor Valley Current | 4.5374 | A
Output Capacitor Selection
Output Ripple | 150 | mV
Output Ripple Percentage | 1 | %
Calculated Effective Output Capacitance | 21.3333 | uF
Selected Effective Output Capacitance C2 | 47 | uF
Output Capacitor ESR | 10 | mΩ
Real Output Ripple | 133.8225 | mV
Loop Stability and Feedforward Capacitor
Rc COMP | 20 | kΩ
Cc COMP | 3.3 | nF
Cp COMP | 100 | pF |  |  | time | IL
Zero Frequency Inducing by Feedforward Capacitor | 10000000 | kHz |  |  | 0 | 4.5374
Feedforward Capacitance C3 | 1.3624e-05 | pF |  |  | 0.56 | 6.5737
Cross-over Frequency | 5.6234 | kHz |  |  | 2 | 4.5374
Phase Margin | 78 | ⁰ |  |  | 2.56 | 6.5737
Gain Margin | 38 | dB |  |  | 4 | 4.5374
Note on G5: Welcome to the TPS61288 Quickstart Design Tool This stand-alone tool facilitates and assists the power supply engineer with the design of a DC/DC converter based on TPS61288. Rev 1.0, Texas Instruments, Inc.
Note on K5: Texas Instruments: Limited Use Policy You must treat this software and documentation like any other copyrighted material. You may not: - Copy documentation of the softeware - Copy this software except to make archival or backup copies - Reverse engineer, disassemble, decompile or make any attempt to discover the source code od the softeware - Place the software onto a server so that it is accessible via a public network such as the Internet - Sublicense, rent, lease or lend any portion of the software or documentation Texas Instruments is not responsible for the validity of any design created with this software and urges all designs to be fully tested and carefully verified. Refer to the TPS61022 product datasheet and EVM user guides for more details.
Note on B11: Input Minimum Voltage: Datasheet Operating Minimum: 2.0V 2.4V minimum input voltage for startup
Note on B13: Input Maximum Voltage: Datasheet Operating Maximum: 18V
Note on B18: Efficiency: Use 90% for most applications.
Note on B21: Resistor Divider R2: For best accuracy, keep R2 smaller than 300kΩ.
Note on B30: Selected Inductor Peak-to-Peak Current Ripple Ratio: This is the ratio of peak-to-peak inductor ripple current to the maximum average inductor current. Typically this value should be 40% or less. Once the Ripple Ratio has been selected it will be used to calculate the inductor value
Note on B33: Selected Inductance Value: This is the selected inductance value. The calculated inductance value should be used as a guide line to select the inductance value.
Note on B36: Inductor Valley Current: TPS61288 valley current limit is 15A (Min).
Note on B42: Selected Output Capacitance Value: This is the selected output capacitance value. The calculated output capacitance value should be used as a guide line to select the output capacitance value. Care must be taken when evaluating the derating of a ceramic capacitor under dc bias voltage, aging, and ac signal.
Note on B50: Zero Frequency Inducing by Feedforward Capacitor: For most applications, TPS61288 doesn’t need a feedforward capacitor. Use 1000kHz at zero frequency.

## Sheet2 (hidden)
BOOST peak current control loop response BY Jing
fsw | 500 | kHz | 500000 | [5 empty] | power stage | [8 empty] | error AMP | [10 empty] | loop |  | feedforward |  | feedforward |  | feedforward |  | Loop+Cff |  |  | Loop+Cff ROUND
Vref | 0.6 | V | [5 empty] | f | DCgain | fp gain | fp phase | fzRHP gain | fzRHP phase | fzESR gain | fzESR phase | power gain | power phase | Dcgain | fp_comp1 gain | fp_comp1 phase | fz_comp gain | fz_comp phase | fp_comp2 gain | fp_comp2 phase | err gain | err phase | current sense gain | FB divider gain | loop gain | loop phase | fz_ff gain | fz_ff phase | fp_ff gain | fp_ff hase | Cff gain | Cff phase | gain | phase | phase+180 | gain | phase | phase+180
GmEA | 0.18 | mA/V | 0.00018 |  |  |  | 1 | 100 | 2.6067 | -0.013295 | -3.1693 | 4.9406e-06 | -0.061111 | 3.7874e-07 | 0.01692 | 2.5934 | -3.2135 | 92.1104 | -53.5982 | -89.8803 | 0.0074621 | 2.3746 | -6.8581e-06 | -0.072 | 38.5197 | -87.5776 | 23.6091 | -27.9588 | 36.7634 | -90.7911 | 0 | 5.7325e-07 | 0 | -2.293e-08 | 0 | 5.5032e-07 | 36.7634 | -90.7911 | 89.2089 | 37 | -91 | 89 | crossoverf | 5623.4133
Rsns | 66 | mΩ | 0.066 |  |  |  | 1.01 | 102.3293 | 2.6067 | -0.01392 | -3.2429 | 5.1734e-06 | -0.062535 | 3.9659e-07 | 0.017314 | 2.5928 | -3.2882 | 92.1104 | -53.7982 | -89.883 | 0.0078134 | 2.4299 | -7.1813e-06 | -0.073677 | 38.3201 | -87.5268 | 23.6091 | -27.9588 | 36.5631 | -90.8149 | 0 | 5.866e-07 | 0 | -2.3464e-08 | 0 | 5.6314e-07 | 36.5631 | -90.8149 | 89.1851 | 37 | -91 | 89 | phase margin | 78
GmPS | 1 | A/V |  |  |  |  | 1.02 | 104.7129 | 2.6067 | -0.014575 | -3.3183 | 5.4173e-06 | -0.063991 | 4.1528e-07 | 0.017717 | 2.5921 | -3.3646 | 92.1104 | -53.9982 | -89.8857 | 0.0081813 | 2.4864 | -7.5198e-06 | -0.075393 | 38.1204 | -87.4746 | 23.6091 | -27.9588 | 36.3629 | -90.8392 | 0 | 6.0026e-07 | 0 | -2.4011e-08 | 0 | 5.7625e-07 | 36.3629 | -90.8392 | 89.1608 | 36 | -91 | 89 | gain margin | -38
L | 3.3 | uH | 3.3e-06 |  |  |  | 1.03 | 107.1519 | 2.6067 | -0.015261 | -3.3954 | 5.6726e-06 | -0.065482 | 4.3485e-07 | 0.01813 | 2.5914 | -3.4428 | 92.1104 | -54.1982 | -89.8883 | 0.0085665 | 2.5443 | -7.8741e-06 | -0.077149 | 37.9208 | -87.4212 | 23.6091 | -27.9588 | 36.1626 | -90.8639 | 0 | 6.1425e-07 | 0 | -2.457e-08 | 0 | 5.8968e-07 | 36.1626 | -90.8639 | 89.1361 | 36 | -91 | 89
Cout | 47 | uF | 4.7e-05 |  |  |  | 1.04 | 109.6478 | 2.6067 | -0.015979 | -3.4743 | 5.9399e-06 | -0.067007 | 4.5534e-07 | 0.018552 | 2.5907 | -3.5228 | 92.1104 | -54.3982 | -89.8908 | 0.0089698 | 2.6034 | -8.2452e-06 | -0.078946 | 37.7212 | -87.3663 | 23.6091 | -27.9588 | 35.9622 | -90.8891 | 0 | 6.2855e-07 | 0 | -2.5142e-08 | 0 | 6.0341e-07 | 35.9622 | -90.8891 | 89.1109 | 36 | -91 | 89
ESR | 10 | mΩ | 0.01 |  |  |  | 1.05 | 112.2018 | 2.6067 | -0.01673 | -3.555 | 6.2198e-06 | -0.068568 | 4.768e-07 | 0.018985 | 2.59 | -3.6046 | 92.1104 | -54.5982 | -89.8933 | 0.0093921 | 2.664 | -8.6338e-06 | -0.080785 | 37.5216 | -87.3101 | 23.6091 | -27.9588 | 35.7619 | -90.9147 | 0 | 6.432e-07 | 0 | -2.5728e-08 | 0 | 6.1747e-07 | 35.7619 | -90.9147 | 89.0853 | 36 | -91 | 89
Iout | 4 | A |  |  |  |  | 1.06 | 114.8154 | 2.6067 | -0.017517 | -3.6376 | 6.513e-06 | -0.070165 | 4.9927e-07 | 0.019427 | 2.5892 | -3.6884 | 92.1104 | -54.7982 | -89.8957 | 0.0098342 | 2.726 | -9.0407e-06 | -0.082667 | 37.3221 | -87.2524 | 23.6091 | -27.9588 | 35.5616 | -90.9408 | 0 | 6.5818e-07 | 0 | -2.6327e-08 | 0 | 6.3185e-07 | 35.5616 | -90.9408 | 89.0592 | 36 | -91 | 89
Vout | 15 | V |  |  |  |  | 1.07 | 117.4898 | 2.6067 | -0.018341 | -3.7221 | 6.8199e-06 | -0.071799 | 5.2281e-07 | 0.019879 | 2.5883 | -3.774 | 92.1104 | -54.9981 | -89.8981 | 0.010297 | 2.7894 | -9.4668e-06 | -0.084593 | 37.1225 | -87.1933 | 23.6091 | -27.9588 | 35.3612 | -90.9674 | 0 | 6.7351e-07 | 0 | -2.694e-08 | 0 | 6.4657e-07 | 35.3612 | -90.9674 | 89.0326 | 35 | -91 | 89
Rout | 3.75 | Ω |  |  |  |  | 1.08 | 120.2264 | 2.6067 | -0.019204 | -3.8086 | 7.1413e-06 | -0.073472 | 5.4744e-07 | 0.020342 | 2.5875 | -3.8617 | 92.1104 | -55.1981 | -89.9004 | 0.010782 | 2.8542 | -9.913e-06 | -0.086563 | 36.923 | -87.1328 | 23.6091 | -27.9588 | 35.1608 | -90.9945 | 0 | 6.892e-07 | 0 | -2.7568e-08 | 0 | 6.6163e-07 | 35.1608 | -90.9944 | 89.0056 | 35 | -91 | 89
Vin | 12 | V |  |  |  |  | 1.09 | 123.0269 | 2.6067 | -0.020107 | -3.897 | 7.4779e-06 | -0.075183 | 5.7324e-07 | 0.020816 | 2.5866 | -3.9514 | 92.1104 | -55.3981 | -89.9027 | 0.011289 | 2.9206 | -1.038e-05 | -0.088579 | 36.7235 | -87.0707 | 23.6091 | -27.9588 | 34.9604 | -91.022 | 0 | 7.0525e-07 | 0 | -2.821e-08 | 0 | 6.7704e-07 | 34.9604 | -91.022 | 88.978 | 35 | -91 | 89
Efficiency | 90 | % | 0.9 |  |  |  | 1.1 | 125.8925 | 2.6067 | -0.021052 | -3.9875 | 7.8303e-06 | -0.076934 | 6.0026e-07 | 0.021301 | 2.5856 | -4.0431 | 92.1104 | -55.5981 | -89.9049 | 0.011821 | 2.9885 | -1.0869e-05 | -0.090643 | 36.5241 | -87.007 | 23.6091 | -27.9588 | 34.76 | -91.0502 | 0 | 7.2168e-07 | 0 | -2.8867e-08 | 0 | 6.9281e-07 | 34.76 | -91.0502 | 88.9498 | 35 | -91 | 89
[7 empty] | 1.11 | 128.825 | 2.6067 | -0.022041 | -4.0801 | 8.1993e-06 | -0.078726 | 6.2855e-07 | 0.021797 | 2.5846 | -4.137 | 92.1104 | -55.7981 | -89.9071 | 0.012377 | 3.058 | -1.1382e-05 | -0.092754 | 36.3246 | -86.9418 | 23.6091 | -27.9588 | 34.5596 | -91.0788 | 0 | 7.3849e-07 | 0 | -2.9539e-08 | 0 | 7.0895e-07 | 34.5596 | -91.0788 | 88.9212 | 35 | -91 | 89
Power stage |  |  | 1-D |  |  |  | 1.12 | 131.8257 | 2.6067 | -0.023077 | -4.1748 | 8.5858e-06 | -0.08056 | 6.5817e-07 | 0.022305 | 2.5836 | -4.233 | 92.1104 | -55.9981 | -89.9092 | 0.012959 | 3.1291 | -1.1918e-05 | -0.094914 | 36.1252 | -86.875 | 23.6091 | -27.9588 | 34.3591 | -91.108 | 0 | 7.5569e-07 | 0 | -3.0228e-08 | 0 | 7.2546e-07 | 34.3591 | -91.108 | 88.892 | 34 | -91 | 89
D | 0.28 |  | 0.72 |  |  |  | 1.13 | 134.8963 | 2.6067 | -0.024162 | -4.2717 | 8.9904e-06 | -0.082437 | 6.8919e-07 | 0.022824 | 2.5825 | -4.3313 | 92.1104 | -56.1981 | -89.9112 | 0.013569 | 3.2018 | -1.248e-05 | -0.097125 | 35.9258 | -86.8066 | 23.6091 | -27.9588 | 34.1587 | -91.1378 | 0 | 7.7329e-07 | 0 | -3.0932e-08 | 0 | 7.4236e-07 | 34.1587 | -91.1378 | 88.8622 | 34 | -91 | 89
fp | 1806.0135 | Hz | 1806.0135 | 1806.0135 | 180 | -180 | 1.14 | 138.0384 | 2.6067 | -0.025297 | -4.3708 | 9.4141e-06 | -0.084357 | 7.2167e-07 | 0.023356 | 2.5814 | -4.4318 | 92.1104 | -56.3981 | -89.9133 | 0.014208 | 3.2762 | -1.3068e-05 | -0.099388 | 35.7265 | -86.7364 | 23.6091 | -27.9588 | 33.9582 | -91.1682 | 0 | 7.913e-07 | 0 | -3.1652e-08 | 0 | 7.5965e-07 | 33.9582 | -91.1682 | 88.8318 | 34 | -91 | 89
fzRHP | 93756.7301 | Hz | 93756.7301 | 93756.7301 |  |  | 1.15 | 141.2538 | 2.6067 | -0.026486 | -4.4722 | 9.8578e-06 | -0.086322 | 7.5568e-07 | 0.0239 | 2.5802 | -4.5346 | 92.1104 | -56.5981 | -89.9152 | 0.014876 | 3.3524 | -1.3684e-05 | -0.1017 | 35.5271 | -86.6646 | 23.6091 | -27.9588 | 33.7576 | -91.1992 | 0 | 8.0973e-07 | 0 | -3.2389e-08 | 0 | 7.7735e-07 | 33.7576 | -91.1992 | 88.8008 | 34 | -91 | 89
fzESR | 338627.5385 | Hz | 338627.5385 | 338627.5385 |  |  | 1.16 | 144.544 | 2.6067 | -0.02773 | -4.5759 | 1.0322e-05 | -0.088332 | 7.913e-07 | 0.024457 | 2.579 | -4.6398 | 92.1104 | -56.7981 | -89.9172 | 0.015576 | 3.4303 | -1.4329e-05 | -0.10407 | 35.3278 | -86.591 | 23.6091 | -27.9588 | 33.5571 | -91.2308 | 0 | 8.286e-07 | 0 | -3.3144e-08 | 0 | 7.9545e-07 | 33.5571 | -91.2308 | 88.7692 | 34 | -91 | 89
DC_gain_power | 2.6067 | dB | 2.6067 | 2.6067 | 100 | 1000000 | 1.17 | 147.9108 | 2.6067 | -0.029033 | -4.682 | 1.0809e-05 | -0.09039 | 8.2859e-07 | 0.025027 | 2.5777 | -4.7474 | 92.1104 | -56.9981 | -89.9191 | 0.016309 | 3.51 | -1.5004e-05 | -0.1065 | 35.1286 | -86.5156 | 23.6091 | -27.9588 | 33.3565 | -91.263 | 0 | 8.479e-07 | 0 | -3.3916e-08 | 0 | 8.1398e-07 | 33.3565 | -91.263 | 88.737 | 33 | -91 | 89
[7 empty] | 1.18 | 151.3561 | 2.6067 | -0.030396 | -4.7906 | 1.1318e-05 | -0.092495 | 8.6764e-07 | 0.025609 | 2.5763 | -4.8575 | 92.1104 | -57.1981 | -89.9209 | 0.017076 | 3.5915 | -1.5711e-05 | -0.10898 | 34.9293 | -86.4384 | 23.6091 | -27.9588 | 33.1559 | -91.2958 | 0 | 8.6765e-07 | 0 | -3.4706e-08 | 0 | 8.3294e-07 | 33.1559 | -91.2958 | 88.7042 | 33 | -91 | 89
Error Amplifier | [6 empty] | 1.19 | 154.8817 | 2.6067 | -0.031824 | -4.9016 | 1.1852e-05 | -0.09465 | 9.0853e-07 | 0.026206 | 2.5749 | -4.9701 | 92.1104 | -57.3981 | -89.9227 | 0.017879 | 3.6749 | -1.6451e-05 | -0.11151 | 34.7301 | -86.3593 | 23.6091 | -27.9588 | 32.9553 | -91.3293 | 0 | 8.8786e-07 | 0 | -3.5514e-08 | 0 | 8.5234e-07 | 32.9553 | -91.3293 | 88.6707 | 33 | -91 | 89
Ro_ea | 224 | MΩ | 224000000 |  |  |  | 1.2 | 158.4893 | 2.6067 | -0.033318 | -5.0152 | 1.241e-05 | -0.096854 | 9.5135e-07 | 0.026816 | 2.5734 | -5.0853 | 92.1104 | -57.5981 | -89.9245 | 0.01872 | 3.7603 | -1.7227e-05 | -0.11411 | 34.531 | -86.2783 | 23.6091 | -27.9588 | 32.7547 | -91.3635 | 0 | 9.0854e-07 | 0 | -3.6341e-08 | 0 | 8.722e-07 | 32.7547 | -91.3635 | 88.6365 | 33 | -91 | 89
Rc | 20 | kΩ | 20000 |  |  |  | 1.21 | 162.181 | 2.6067 | -0.034882 | -5.1314 | 1.2995e-05 | -0.099111 | 9.9618e-07 | 0.027441 | 2.5718 | -5.2031 | 92.1104 | -57.7981 | -89.9262 | 0.0196 | 3.8476 | -1.8039e-05 | -0.11677 | 34.3318 | -86.1953 | 23.6091 | -27.9588 | 32.554 | -91.3984 | 0 | 9.297e-07 | 0 | -3.7188e-08 | 0 | 8.9251e-07 | 32.554 | -91.3984 | 88.6016 | 33 | -91 | 89
Cc | 0.0033 | uF | 3.3e-09 |  |  |  | 1.22 | 165.9587 | 2.6067 | -0.036519 | -5.2503 | 1.3608e-05 | -0.10142 | 1.0431e-06 | 0.02808 | 2.5702 | -5.3236 | 92.1104 | -57.9981 | -89.9279 | 0.020521 | 3.937 | -1.8889e-05 | -0.11949 | 34.1328 | -86.1104 | 23.6091 | -27.9588 | 32.3533 | -91.434 | 0 | 9.5136e-07 | 0 | -3.8054e-08 | 0 | 9.133e-07 | 32.3533 | -91.434 | 88.566 | 32 | -91 | 89
Cp | 100 | pF | 1e-10 |  |  |  | 1.23 | 169.8244 | 2.6067 | -0.038232 | -5.3719 | 1.4249e-05 | -0.10378 | 1.0923e-06 | 0.028734 | 2.5685 | -5.4469 | 92.1104 | -58.1981 | -89.9295 | 0.021486 | 4.0284 | -1.9779e-05 | -0.12227 | 33.9337 | -86.0234 | 23.6091 | -27.9588 | 32.1525 | -91.4703 | 0 | 9.7352e-07 | 0 | -3.8941e-08 | 0 | 9.3457e-07 | 32.1525 | -91.4703 | 88.5297 | 32 | -91 | 89
fz_comp | 2411.4385 | Hz | 2411.4385 | 2411.4385 | 180 | -180 | 1.24 | 173.7801 | 2.6067 | -0.040026 | -5.4963 | 1.492e-05 | -0.1062 | 1.1438e-06 | 0.029404 | 2.5667 | -5.573 | 92.1104 | -58.3981 | -89.9311 | 0.022496 | 4.1219 | -2.0711e-05 | -0.12512 | 33.7347 | -85.9343 | 23.6091 | -27.9588 | 31.9517 | -91.5074 | 0 | 9.9619e-07 | 0 | -3.9848e-08 | 0 | 9.5634e-07 | 31.9517 | -91.5074 | 88.4926 | 32 | -92 | 88
fp_comp1 | 0.20897 | Hz | 0.20897 | 0.20897 |  |  | 1.25 | 177.8279 | 2.6067 | -0.041903 | -5.6235 | 1.5624e-05 | -0.10867 | 1.1977e-06 | 0.030088 | 2.5648 | -5.702 | 92.1104 | -58.5981 | -89.9327 | 0.023553 | 4.2176 | -2.1687e-05 | -0.12804 | 33.5358 | -85.8431 | 23.6091 | -27.9588 | 31.7509 | -91.5452 | 0 | 1.0194e-06 | 0 | -4.0776e-08 | 0 | 9.7862e-07 | 31.7509 | -91.5452 | 88.4548 | 32 | -92 | 88
fp_comp2 | 79577.4715 | Hz | 79577.4715 | 79577.4715 |  |  | 1.26 | 181.9701 | 2.6067 | -0.043868 | -5.7536 | 1.636e-05 | -0.1112 | 1.2541e-06 | 0.030789 | 2.5628 | -5.834 | 92.1104 | -58.7981 | -89.9342 | 0.02466 | 4.3154 | -2.2709e-05 | -0.13102 | 33.3369 | -85.7498 | 23.6091 | -27.9588 | 31.5501 | -91.5838 | 0 | 1.0431e-06 | 0 | -4.1726e-08 | 0 | 1.0014e-06 | 31.5501 | -91.5838 | 88.4162 | 32 | -92 | 88
DC_gain_comp | 92.1104 | dB | 92.1104 | 92.1104 | 100 | 1000000 | 1.27 | 186.2087 | 2.6067 | -0.045924 | -5.8867 | 1.7131e-05 | -0.11379 | 1.3132e-06 | 0.031507 | 2.5608 | -5.969 | 92.1104 | -58.9981 | -89.9357 | 0.025819 | 4.4156 | -2.378e-05 | -0.13407 | 33.1381 | -85.6542 | 23.6091 | -27.9588 | 31.3492 | -91.6232 | 1.9287e-15 | 1.0674e-06 | 0 | -4.2698e-08 | 1.9287e-15 | 1.0247e-06 | 31.3492 | -91.6232 | 88.3768 | 31 | -92 | 88
mid_DC_gain_comp | 11.1261 | dB | 11.1261 | 11.1261 |  |  | 1.28 | 190.5461 | 2.6067 | -0.048077 | -6.0228 | 1.7938e-05 | -0.11644 | 1.3751e-06 | 0.03224 | 2.5586 | -6.107 | 92.1104 | -59.1981 | -89.9372 | 0.027032 | 4.518 | -2.49e-05 | -0.13719 | 32.9393 | -85.5564 | 23.6091 | -27.9588 | 31.1482 | -91.6634 | 1.9287e-15 | 1.0923e-06 | 0 | -4.3692e-08 | 1.9287e-15 | 1.0486e-06 | 31.1482 | -91.6634 | 88.3366 | 31 | -92 | 88
[7 empty] | 1.29 | 194.9845 | 2.6067 | -0.05033 | -6.162 | 1.8784e-05 | -0.11916 | 1.4399e-06 | 0.032991 | 2.5564 | -6.2482 | 92.1104 | -59.3981 | -89.9386 | 0.028302 | 4.6228 | -2.6074e-05 | -0.14039 | 32.7405 | -85.4562 | 23.6091 | -27.9588 | 30.9472 | -91.7044 | 1.9287e-15 | 1.1177e-06 | 0 | -4.471e-08 | 1.9287e-15 | 1.073e-06 | 30.9472 | -91.7044 | 88.2956 | 31 | -92 | 88
FB Divider | [6 empty] | 1.3 | 199.5262 | 2.6067 | -0.052687 | -6.3044 | 1.9669e-05 | -0.12193 | 1.5078e-06 | 0.03376 | 2.554 | -6.3926 | 92.1104 | -59.5981 | -89.94 | 0.029631 | 4.73 | -2.7303e-05 | -0.14366 | 32.5419 | -85.3537 | 23.6091 | -27.9588 | 30.7462 | -91.7463 | 1.9287e-15 | 1.1438e-06 | 0 | -4.5751e-08 | 1.9287e-15 | 1.098e-06 | 30.7462 | -91.7463 | 88.2537 | 31 | -92 | 88
R1 | 48.7 | kΩ | 48700 |  |  |  | 1.31 | 204.1738 | 2.6067 | -0.055155 | -6.45 | 2.0596e-05 | -0.12477 | 1.5788e-06 | 0.034546 | 2.5515 | -6.5403 | 92.1104 | -59.7981 | -89.9414 | 0.031023 | 4.8396 | -2.8589e-05 | -0.147 | 32.3433 | -85.2487 | 23.6091 | -27.9588 | 30.5451 | -91.789 | 1.9287e-15 | 1.1704e-06 | 0 | -4.6817e-08 | 1.9287e-15 | 1.1236e-06 | 30.5451 | -91.789 | 88.211 | 31 | -92 | 88
R2 | 1168.8 | kΩ |  |  |  |  | 1.32 | 208.9296 | 2.6067 | -0.057737 | -6.599 | 2.1566e-05 | -0.12768 | 1.6533e-06 | 0.035351 | 2.549 | -6.6913 | 92.1104 | -59.9981 | -89.9427 | 0.032479 | 4.9518 | -2.9937e-05 | -0.15043 | 32.1447 | -85.1413 | 23.6091 | -27.9588 | 30.344 | -91.8326 | 1.9287e-15 | 1.1977e-06 | 0 | -4.7907e-08 | 1.9287e-15 | 1.1498e-06 | 30.344 | -91.8326 | 88.1674 | 30 | -92 | 88
[7 empty] | 1.33 | 213.7962 | 2.6067 | -0.060439 | -6.7513 | 2.2583e-05 | -0.13065 | 1.7312e-06 | 0.036174 | 2.5463 | -6.8457 | 92.1104 | -60.1981 | -89.944 | 0.034004 | 5.0666 | -3.1347e-05 | -0.15393 | 31.9462 | -85.0314 | 23.6091 | -27.9588 | 30.1428 | -91.8771 | 1.9287e-15 | 1.2256e-06 | 0 | -4.9023e-08 | 1.9287e-15 | 1.1766e-06 | 30.1428 | -91.8771 | 88.1229 | 30 | -92 | 88
[7 empty] | 1.34 | 218.7762 | 2.6067 | -0.063267 | -6.907 | 2.3647e-05 | -0.1337 | 1.8128e-06 | 0.037017 | 2.5434 | -7.0037 | 92.1104 | -60.3981 | -89.9453 | 0.0356 | 5.1839 | -3.2825e-05 | -0.15752 | 31.7478 | -84.9189 | 23.6091 | -27.9588 | 29.9416 | -91.9226 | 1.9287e-15 | 1.2541e-06 | 0 | -5.0165e-08 | 1.9287e-15 | 1.204e-06 | 29.9416 | -91.9226 | 88.0774 | 30 | -92 | 88
[7 empty] | 1.35 | 223.8721 | 2.6067 | -0.066226 | -7.0663 | 2.4762e-05 | -0.13681 | 1.8982e-06 | 0.037879 | 2.5405 | -7.1652 | 92.1104 | -60.5981 | -89.9465 | 0.037271 | 5.304 | -3.4372e-05 | -0.16119 | 31.5495 | -84.8037 | 23.6091 | -27.9588 | 29.7403 | -91.9689 | 1.9287e-15 | 1.2833e-06 | 0 | -5.1334e-08 | 1.9287e-15 | 1.232e-06 | 29.7403 | -91.9689 | 88.0311 | 30 | -92 | 88
[7 empty] | 1.36 | 229.0868 | 2.6067 | -0.069322 | -7.2292 | 2.5929e-05 | -0.14 | 1.9876e-06 | 0.038761 | 2.5374 | -7.3304 | 92.1104 | -60.7981 | -89.9477 | 0.039019 | 5.4268 | -3.5992e-05 | -0.16494 | 31.3513 | -84.6859 | 23.6091 | -27.9588 | 29.539 | -92.0163 | 1.9287e-15 | 1.3132e-06 | 0 | -5.2529e-08 | 1.9287e-15 | 1.2607e-06 | 29.539 | -92.0163 | 87.9837 | 30 | -92 | 88
[7 empty] | 1.37 | 234.4229 | 2.6067 | -0.072562 | -7.3957 | 2.7151e-05 | -0.14326 | 2.0813e-06 | 0.039664 | 2.5341 | -7.4993 | 92.1104 | -60.9981 | -89.9489 | 0.04085 | 5.5524 | -3.7688e-05 | -0.16878 | 31.1531 | -84.5653 | 23.6091 | -27.9588 | 29.3375 | -92.0646 | 1.9287e-15 | 1.3438e-06 | 0 | -5.3753e-08 | 1.9287e-15 | 1.2901e-06 | 29.3375 | -92.0646 | 87.9354 | 29 | -92 | 88
[7 empty] | 1.38 | 239.8833 | 2.6067 | -0.075952 | -7.566 | 2.843e-05 | -0.1466 | 2.1794e-06 | 0.040588 | 2.5308 | -7.672 | 92.1104 | -61.1981 | -89.9501 | 0.042765 | 5.6809 | -3.9464e-05 | -0.17272 | 30.955 | -84.4419 | 23.6091 | -27.9588 | 29.1361 | -92.1139 | 3.8573e-15 | 1.3751e-06 | 0 | -5.5005e-08 | 3.8573e-15 | 1.3201e-06 | 29.1361 | -92.1139 | 87.8861 | 29 | -92 | 88
[7 empty] | 1.39 | 245.4709 | 2.6067 | -0.079499 | -7.7401 | 2.977e-05 | -0.15001 | 2.2821e-06 | 0.041534 | 2.5272 | -7.8486 | 92.1104 | -61.3981 | -89.9512 | 0.04477 | 5.8124 | -4.1324e-05 | -0.17674 | 30.757 | -84.3156 | 23.6091 | -27.9588 | 28.9345 | -92.1642 | 3.8573e-15 | 1.4072e-06 | 0 | -5.6286e-08 | 3.8573e-15 | 1.3509e-06 | 28.9345 | -92.1642 | 87.8358 | 29 | -92 | 88
[7 empty] | 1.4 | 251.1886 | 2.6067 | -0.08321 | -7.9182 | 3.1173e-05 | -0.1535 | 2.3897e-06 | 0.042501 | 2.5235 | -8.0292 | 92.1104 | -61.5981 | -89.9523 | 0.046869 | 5.9468 | -4.3271e-05 | -0.18086 | 30.5591 | -84.1864 | 23.6091 | -27.9588 | 28.7329 | -92.2156 | 3.8573e-15 | 1.4399e-06 | 0 | -5.7597e-08 | 3.8573e-15 | 1.3823e-06 | 28.7329 | -92.2156 | 87.7844 | 29 | -92 | 88
[7 empty] | 1.41 | 257.0396 | 2.6067 | -0.087092 | -8.1002 | 3.2642e-05 | -0.15708 | 2.5023e-06 | 0.043491 | 2.5196 | -8.2138 | 92.1104 | -61.7981 | -89.9534 | 0.049066 | 6.0843 | -4.5311e-05 | -0.18507 | 30.3613 | -84.0542 | 23.6091 | -27.9588 | 28.5312 | -92.268 | 3.8573e-15 | 1.4735e-06 | 0 | -5.8939e-08 | 3.8573e-15 | 1.4145e-06 | 28.5312 | -92.268 | 87.732 | 29 | -92 | 88
[7 empty] | 1.42 | 263.0268 | 2.6067 | -0.091154 | -8.2863 | 3.418e-05 | -0.16074 | 2.6202e-06 | 0.044504 | 2.5156 | -8.4025 | 92.1104 | -61.9981 | -89.9545 | 0.051364 | 6.2249 | -4.7446e-05 | -0.18938 | 30.1636 | -83.9189 | 23.6091 | -27.9588 | 28.3295 | -92.3214 | 3.8573e-15 | 1.5078e-06 | 0 | -6.0312e-08 | 3.8573e-15 | 1.4475e-06 | 28.3295 | -92.3214 | 87.6786 | 28 | -92 | 88
[7 empty] | 1.43 | 269.1535 | 2.6067 | -0.095403 | -8.4765 | 3.5791e-05 | -0.16448 | 2.7437e-06 | 0.045541 | 2.5113 | -8.5954 | 92.1104 | -62.1981 | -89.9555 | 0.05377 | 6.3687 | -4.9682e-05 | -0.19379 | 29.966 | -83.7806 | 23.6091 | -27.9588 | 28.1276 | -92.376 | 3.8573e-15 | 1.5429e-06 | 0 | -6.1717e-08 | 3.8573e-15 | 1.4812e-06 | 28.1276 | -92.376 | 87.624 | 28 | -92 | 88
[7 empty] | 1.44 | 275.4229 | 2.6067 | -0.099848 | -8.671 | 3.7478e-05 | -0.16831 | 2.873e-06 | 0.046602 | 2.5069 | -8.7927 | 92.1104 | -62.3981 | -89.9565 | 0.056288 | 6.5158 | -5.2024e-05 | -0.1983 | 29.7685 | -83.639 | 23.6091 | -27.9588 | 27.9257 | -92.4317 | 3.8573e-15 | 1.5789e-06 | 0 | -6.3154e-08 | 3.8573e-15 | 1.5157e-06 | 27.9257 | -92.4317 | 87.5683 | 28 | -92 | 88
[7 empty] | 1.45 | 281.8383 | 2.6067 | -0.1045 | -8.8698 | 3.9244e-05 | -0.17223 | 3.0084e-06 | 0.047687 | 2.5022 | -8.9943 | 92.1104 | -62.5981 | -89.9575 | 0.058923 | 6.6662 | -5.4476e-05 | -0.20292 | 29.5711 | -83.4942 | 23.6091 | -27.9588 | 27.7237 | -92.4885 | 3.8573e-15 | 1.6156e-06 | 0 | -6.4625e-08 | 3.8573e-15 | 1.551e-06 | 27.7237 | -92.4885 | 87.5115 | 28 | -92 | 88
Feedforward | [6 empty] | 1.46 | 288.4032 | 2.6067 | -0.10936 | -9.073 | 4.1094e-05 | -0.17625 | 3.1502e-06 | 0.048798 | 2.4974 | -9.2004 | 92.1104 | -62.7981 | -89.9585 | 0.06168 | 6.8201 | -5.7043e-05 | -0.20765 | 29.3739 | -83.3461 | 23.6091 | -27.9588 | 27.5216 | -92.5465 | 3.8573e-15 | 1.6533e-06 | 0 | -6.6131e-08 | 3.8573e-15 | 1.5871e-06 | 27.5216 | -92.5465 | 87.4535 | 28 | -93 | 87
Cff | 1.3624e-17 | F |  |  |  |  | 1.47 | 295.1209 | 2.6067 | -0.11445 | -9.2807 | 4.3031e-05 | -0.18035 | 3.2987e-06 | 0.049934 | 2.4923 | -9.4111 | 92.1104 | -62.9981 | -89.9594 | 0.064565 | 6.9774 | -5.9731e-05 | -0.21249 | 29.1768 | -83.1945 | 23.6091 | -27.9588 | 27.3194 | -92.6056 | 3.8573e-15 | 1.6918e-06 | 0 | -6.7671e-08 | 3.8573e-15 | 1.6241e-06 | 27.3194 | -92.6056 | 87.3944 | 27 | -93 | 87
R1 | 48700 | Ω |  |  |  |  | 1.48 | 301.9952 | 2.6067 | -0.11977 | -9.493 | 4.5059e-05 | -0.18455 | 3.4541e-06 | 0.051098 | 2.487 | -9.6264 | 92.1104 | -63.1981 | -89.9604 | 0.067585 | 7.1382 | -6.2546e-05 | -0.21744 | 28.9798 | -83.0395 | 23.6091 | -27.9588 | 27.1171 | -92.666 | 3.8573e-15 | 1.7312e-06 | 0 | -6.9247e-08 | 3.8573e-15 | 1.6619e-06 | 27.1171 | -92.666 | 87.334 | 27 | -93 | 87
R2 | 1168800 | Ω |  |  |  |  | 1.49 | 309.0295 | 2.6067 | -0.12533 | -9.7099 | 4.7182e-05 | -0.18885 | 3.6169e-06 | 0.052288 | 2.4814 | -9.8465 | 92.1104 | -63.3981 | -89.9613 | 0.070744 | 7.3027 | -6.5494e-05 | -0.2225 | 28.783 | -82.881 | 23.6091 | -27.9588 | 26.9147 | -92.7275 | 3.8573e-15 | 1.7715e-06 | 0 | -7.086e-08 | 3.8573e-15 | 1.7006e-06 | 26.9147 | -92.7275 | 87.2725 | 27 | -93 | 87
fz_ff | 9994930426.171 | Hz |  |  |  |  | 1.5 | 316.2278 | 2.6067 | -0.13115 | -9.9316 | 4.9406e-05 | -0.19325 | 3.7874e-06 | 0.053506 | 2.4756 | -10.0714 | 92.1104 | -63.5981 | -89.9621 | 0.07405 | 7.4709 | -6.858e-05 | -0.22768 | 28.5863 | -82.7189 | 23.6091 | -27.9588 | 26.7122 | -92.7903 | 3.8573e-15 | 1.8128e-06 | 0 | -7.2511e-08 | 3.8573e-15 | 1.7403e-06 | 26.7122 | -92.7903 | 87.2097 | 27 | -93 | 87
fp_ff | 249873260654.2758 | Hz |  |  |  |  | 1.51 | 323.5937 | 2.6067 | -0.13723 | -10.1582 | 5.1734e-05 | -0.19775 | 3.9659e-06 | 0.054752 | 2.4695 | -10.3012 | 92.1104 | -63.7981 | -89.963 | 0.077509 | 7.6429 | -7.1813e-05 | -0.23299 | 28.3897 | -82.5531 | 23.6091 | -27.9588 | 26.5095 | -92.8543 | 3.8573e-15 | 1.855e-06 | 0 | -7.42e-08 | 3.8573e-15 | 1.7808e-06 | 26.5095 | -92.8543 | 87.1457 | 27 | -93 | 87
| 680845.7796 | [5 empty] | 1.52 | 331.1311 | 2.6067 | -0.1436 | -10.3897 | 5.4172e-05 | -0.20236 | 4.1528e-06 | 0.056027 | 2.4631 | -10.5361 | 92.1104 | -63.9981 | -89.9638 | 0.081128 | 7.8188 | -7.5197e-05 | -0.23841 | 28.1933 | -82.3835 | 23.6091 | -27.9588 | 26.3068 | -92.9195 | 3.8573e-15 | 1.8982e-06 | 0 | -7.5928e-08 | 3.8573e-15 | 1.8223e-06 | 26.3068 | -92.9195 | 87.0805 | 26 | -93 | 87
Filter at FB pin | [6 empty] | 1.53 | 338.8442 | 2.6067 | -0.15025 | -10.6263 | 5.6725e-05 | -0.20707 | 4.3485e-06 | 0.057332 | 2.4565 | -10.776 | 92.1104 | -64.1981 | -89.9647 | 0.084914 | 7.9986 | -7.8741e-05 | -0.24397 | 27.9971 | -82.2101 | 23.6091 | -27.9588 | 26.1039 | -92.9861 | 3.8573e-15 | 1.9424e-06 | 0 | -7.7697e-08 | 3.8573e-15 | 1.8647e-06 | 26.1039 | -92.9861 | 87.0139 | 26 | -93 | 87
R_filter | NA | Ω |  |  |  |  | 1.54 | 346.7369 | 2.6067 | -0.1572 | -10.868 | 5.9399e-05 | -0.21189 | 4.5534e-06 | 0.058668 | 2.4495 | -11.0212 | 92.1104 | -64.3981 | -89.9655 | 0.088875 | 8.1824 | -8.2452e-05 | -0.24965 | 27.8011 | -82.0327 | 23.6091 | -27.9588 | 25.9009 | -93.0539 | 3.8573e-15 | 1.9877e-06 | 0 | -7.9507e-08 | 3.8573e-15 | 1.9082e-06 | 25.9009 | -93.0539 | 86.9461 | 26 | -93 | 87
C_filter | NA | F |  |  |  |  | 1.55 | 354.8134 | 2.6067 | -0.16447 | -11.1149 | 6.2198e-05 | -0.21683 | 4.768e-06 | 0.060034 | 2.4423 | -11.2717 | 92.1104 | -64.5981 | -89.9663 | 0.093019 | 8.3703 | -8.6338e-05 | -0.25546 | 27.6052 | -81.8514 | 23.6091 | -27.9588 | 25.6978 | -93.1231 | 5.786e-15 | 2.034e-06 | 0 | -8.1358e-08 | 5.786e-15 | 1.9526e-06 | 25.6978 | -93.1231 | 86.8769 | 26 | -93 | 87
fp_filter | #VALUE! | Hz |  |  |  |  | 1.56 | 363.0781 | 2.6067 | -0.17207 | -11.3671 | 6.5129e-05 | -0.22188 | 4.9927e-06 | 0.061433 | 2.4347 | -11.5276 | 92.1104 | -64.7981 | -89.967 | 0.097354 | 8.5624 | -9.0406e-05 | -0.26141 | 27.4095 | -81.666 | 23.6091 | -27.9588 | 25.4945 | -93.1936 | 5.786e-15 | 2.0813e-06 | 0 | -8.3254e-08 | 5.786e-15 | 1.9981e-06 | 25.4945 | -93.1936 | 86.8064 | 25 | -93 | 87
[7 empty] | 1.57 | 371.5352 | 2.6067 | -0.18002 | -11.6248 | 6.8199e-05 | -0.22705 | 5.228e-06 | 0.062864 | 2.4267 | -11.789 | 92.1104 | -64.9981 | -89.9678 | 0.10189 | 8.7588 | -9.4667e-05 | -0.2675 | 27.2141 | -81.4765 | 23.6091 | -27.9588 | 25.2911 | -93.2654 | 5.786e-15 | 2.1298e-06 | 0 | -8.5193e-08 | 5.786e-15 | 2.0446e-06 | 25.2911 | -93.2654 | 86.7346 | 25 | -93 | 87
[7 empty] | 1.58 | 380.1894 | 2.6067 | -0.18832 | -11.8879 | 7.1413e-05 | -0.23234 | 5.4744e-06 | 0.064328 | 2.4184 | -12.0559 | 92.1104 | -65.1981 | -89.9685 | 0.10663 | 8.9596 | -9.9129e-05 | -0.27373 | 27.0188 | -81.2827 | 23.6091 | -27.9588 | 25.0876 | -93.3386 | 7.7146e-15 | 2.1794e-06 | 0 | -8.7177e-08 | 7.7146e-15 | 2.0923e-06 | 25.0876 | -93.3386 | 86.6614 | 25 | -93 | 87
[7 empty] | 1.59 | 389.0451 | 2.6067 | -0.197 | -12.1567 | 7.4778e-05 | -0.23775 | 5.7324e-06 | 0.065826 | 2.4098 | -12.3286 | 92.1104 | -65.3981 | -89.9692 | 0.11159 | 9.1647 | -0.0001038 | -0.28011 | 26.8238 | -81.0846 | 23.6091 | -27.9588 | 24.8838 | -93.4132 | 7.7146e-15 | 2.2302e-06 | 0 | -8.9208e-08 | 7.7146e-15 | 2.141e-06 | 24.8838 | -93.4132 | 86.5868 | 25 | -93 | 87
[7 empty] | 1.6 | 398.1072 | 2.6067 | -0.20606 | -12.4311 | 7.8302e-05 | -0.24329 | 6.0026e-06 | 0.06736 | 2.4007 | -12.6071 | 92.1104 | -65.5981 | -89.9699 | 0.11678 | 9.3745 | -0.00010869 | -0.28663 | 26.6289 | -80.8821 | 23.6091 | -27.9588 | 24.68 | -93.4892 | 7.7146e-15 | 2.2821e-06 | 0 | -9.1286e-08 | 7.7146e-15 | 2.1909e-06 | 24.68 | -93.4892 | 86.5108 | 25 | -93 | 87
[7 empty] | 1.61 | 407.3803 | 2.6067 | -0.21554 | -12.7114 | 8.1993e-05 | -0.24895 | 6.2855e-06 | 0.068929 | 2.3912 | -12.8914 | 92.1104 | -65.7981 | -89.9706 | 0.12221 | 9.5888 | -0.00011381 | -0.29331 | 26.4344 | -80.6751 | 23.6091 | -27.9588 | 24.4759 | -93.5665 | 7.7146e-15 | 2.3353e-06 | 0 | -9.3412e-08 | 7.7146e-15 | 2.2419e-06 | 24.4759 | -93.5665 | 86.4335 | 24 | -94 | 86
[7 empty] | 1.62 | 416.8694 | 2.6067 | -0.22544 | -12.9975 | 8.5857e-05 | -0.25475 | 6.5817e-06 | 0.070534 | 2.3813 | -13.1818 | 92.1104 | -65.9981 | -89.9713 | 0.12789 | 9.8079 | -0.00011918 | -0.30014 | 26.24 | -80.4635 | 23.6091 | -27.9588 | 24.2717 | -93.6453 | 7.7146e-15 | 2.3897e-06 | 0 | -9.5588e-08 | 7.7146e-15 | 2.2941e-06 | 24.2717 | -93.6453 | 86.3547 | 24 | -94 | 86
[7 empty] | 1.63 | 426.5795 | 2.6067 | -0.23578 | -13.2897 | 8.9903e-05 | -0.26069 | 6.8919e-06 | 0.072177 | 2.371 | -13.4782 | 92.1104 | -66.1981 | -89.9719 | 0.13382 | 10.0317 | -0.0001248 | -0.30713 | 26.046 | -80.2473 | 23.6091 | -27.9588 | 24.0673 | -93.7255 | 7.7146e-15 | 2.4454e-06 | 0 | -9.7814e-08 | 7.7146e-15 | 2.3475e-06 | 24.0673 | -93.7255 | 86.2745 | 24 | -94 | 86
[7 empty] | 1.64 | 436.5158 | 2.6067 | -0.24658 | -13.5879 | 9.414e-05 | -0.26676 | 7.2167e-06 | 0.073858 | 2.3602 | -13.7808 | 92.1104 | -66.3981 | -89.9726 | 0.14003 | 10.2605 | -0.00013068 | -0.31429 | 25.8522 | -80.0264 | 23.6091 | -27.9588 | 23.8627 | -93.8071 | 7.7146e-15 | 2.5023e-06 | 0 | -1.0009e-07 | 7.7146e-15 | 2.4022e-06 | 23.8627 | -93.8071 | 86.1929 | 24 | -94 | 86
[7 empty] | 1.65 | 446.6836 | 2.6067 | -0.25786 | -13.8922 | 9.8577e-05 | -0.27297 | 7.5568e-06 | 0.075579 | 2.3489 | -14.0896 | 92.1104 | -66.5981 | -89.9732 | 0.14652 | 10.4943 | -0.00013684 | -0.32161 | 25.6587 | -79.8005 | 23.6091 | -27.9588 | 23.6579 | -93.8902 | 7.7146e-15 | 2.5606e-06 | 0 | -1.0242e-07 | 7.7146e-15 | 2.4582e-06 | 23.6579 | -93.8902 | 86.1098 | 24 | -94 | 86
[7 empty] | 1.66 | 457.0882 | 2.6067 | -0.26964 | -14.2029 | 0.00010322 | -0.27933 | 7.913e-06 | 0.077339 | 2.3371 | -14.4049 | 92.1104 | -66.7981 | -89.9738 | 0.1533 | 10.7331 | -0.00014328 | -0.3291 | 25.4654 | -79.5698 | 23.6091 | -27.9588 | 23.4529 | -93.9747 | 7.7146e-15 | 2.6203e-06 | 0 | -1.0481e-07 | 7.7146e-15 | 2.5154e-06 | 23.4529 | -93.9747 | 86.0253 | 23 | -94 | 86
[7 empty] | 1.67 | 467.7351 | 2.6067 | -0.28195 | -14.5199 | 0.00010809 | -0.28584 | 8.2859e-06 | 0.079141 | 2.3248 | -14.7266 | 92.1104 | -66.9981 | -89.9744 | 0.16039 | 10.9771 | -0.00015004 | -0.33677 | 25.2725 | -79.3341 | 23.6091 | -27.9588 | 23.2477 | -94.0607 | 9.6433e-15 | 2.6813e-06 | 0 | -1.0725e-07 | 9.6433e-15 | 2.574e-06 | 23.2477 | -94.0606 | 85.9394 | 23 | -94 | 86
[7 empty] | 1.68 | 478.6301 | 2.6067 | -0.29479 | -14.8433 | 0.00011318 | -0.29249 | 8.6764e-06 | 0.080984 | 2.312 | -15.0548 | 92.1104 | -67.1981 | -89.975 | 0.16781 | 11.2263 | -0.00015711 | -0.34461 | 25.0799 | -79.0932 | 23.6091 | -27.9588 | 23.0422 | -94.1481 | 9.6433e-15 | 2.7437e-06 | 0 | -1.0975e-07 | 9.6433e-15 | 2.634e-06 | 23.0422 | -94.1481 | 85.8519 | 23 | -94 | 86
[7 empty] | 1.69 | 489.7788 | 2.6067 | -0.30821 | -15.1733 | 0.00011852 | -0.29931 | 9.0853e-06 | 0.082871 | 2.2986 | -15.3897 | 92.1104 | -67.3981 | -89.9756 | 0.17556 | 11.481 | -0.00016451 | -0.35264 | 24.8877 | -78.8472 | 23.6091 | -27.9588 | 22.8366 | -94.2369 | 1.1572e-14 | 2.8076e-06 | 0 | -1.1231e-07 | 1.1572e-14 | 2.6953e-06 | 22.8366 | -94.2369 | 85.7631 | 23 | -94 | 86
[7 empty] | 1.7 | 501.1872 | 2.6067 | -0.32221 | -15.5099 | 0.0001241 | -0.30628 | 9.5135e-06 | 0.084801 | 2.2846 | -15.7314 | 92.1104 | -67.5981 | -89.9761 | 0.18366 | 11.7411 | -0.00017226 | -0.36085 | 24.6958 | -78.5959 | 23.6091 | -27.9588 | 22.6307 | -94.3273 | 1.1572e-14 | 2.873e-06 | 0 | -1.1492e-07 | 1.1572e-14 | 2.7581e-06 | 22.6307 | -94.3273 | 85.6727 | 23 | -94 | 86
[7 empty] | 1.71 | 512.8614 | 2.6067 | -0.33682 | -15.8532 | 0.00012995 | -0.31341 | 9.9618e-06 | 0.086776 | 2.27 | -16.0798 | 92.1104 | -67.7981 | -89.9767 | 0.19213 | 12.0067 | -0.00018038 | -0.36926 | 24.5042 | -78.3392 | 23.6091 | -27.9588 | 22.4245 | -94.419 | 1.1572e-14 | 2.94e-06 | 0 | -1.176e-07 | 1.1572e-14 | 2.8224e-06 | 22.4245 | -94.419 | 85.581 | 22 | -94 | 86
[7 empty] | 1.72 | 524.8075 | 2.6067 | -0.35206 | -16.2033 | 0.00013607 | -0.32071 | 1.0431e-05 | 0.088797 | 2.2548 | -16.4352 | 92.1104 | -67.9981 | -89.9772 | 0.20098 | 12.278 | -0.00018888 | -0.37786 | 24.3131 | -78.0771 | 23.6091 | -27.9588 | 22.2181 | -94.5123 | 1.1572e-14 | 3.0085e-06 | 0 | -1.2034e-07 | 1.1572e-14 | 2.8881e-06 | 22.2181 | -94.5123 | 85.4877 | 22 | -95 | 85
[7 empty] | 1.73 | 537.0318 | 2.6067 | -0.36797 | -16.5602 | 0.00014249 | -0.32818 | 1.0923e-05 | 0.090866 | 2.2389 | -16.7976 | 92.1104 | -68.1981 | -89.9777 | 0.21022 | 12.555 | -0.00019779 | -0.38666 | 24.1223 | -77.8094 | 23.6091 | -27.9588 | 22.0115 | -94.6069 | 1.1572e-14 | 3.0785e-06 | 0 | -1.2314e-07 | 1.1572e-14 | 2.9554e-06 | 22.0115 | -94.6069 | 85.3931 | 22 | -95 | 85
[7 empty] | 1.74 | 549.5409 | 2.6067 | -0.38457 | -16.9242 | 0.0001492 | -0.33583 | 1.1438e-05 | 0.092982 | 2.2223 | -17.167 | 92.1104 | -68.3981 | -89.9782 | 0.21988 | 12.8378 | -0.00020711 | -0.39566 | 23.9319 | -77.536 | 23.6091 | -27.9588 | 21.8045 | -94.703 | 1.3501e-14 | 3.1502e-06 | 0 | -1.2601e-07 | 1.3501e-14 | 3.0242e-06 | 21.8045 | -94.703 | 85.297 | 22 | -95 | 85
[7 empty] | 1.75 | 562.3413 | 2.6067 | -0.40188 | -17.2951 | 0.00015623 | -0.34365 | 1.1977e-05 | 0.095148 | 2.205 | -17.5436 | 92.1104 | -68.5981 | -89.9787 | 0.22998 | 13.1266 | -0.00021687 | -0.40488 | 23.742 | -77.2569 | 23.6091 | -27.9588 | 21.5973 | -94.8006 | 1.3501e-14 | 3.2236e-06 | 0 | -1.2894e-07 | 1.3501e-14 | 3.0947e-06 | 21.5973 | -94.8006 | 85.1994 | 22 | -95 | 85
[7 empty] | 1.76 | 575.4399 | 2.6067 | -0.41993 | -17.6731 | 0.0001636 | -0.35165 | 1.2541e-05 | 0.097364 | 2.1869 | -17.9274 | 92.1104 | -68.7981 | -89.9792 | 0.24052 | 13.4215 | -0.00022709 | -0.41431 | 23.5526 | -76.972 | 23.6091 | -27.9588 | 21.3898 | -94.8995 | 1.5429e-14 | 3.2987e-06 | 0 | -1.3195e-07 | 1.5429e-14 | 3.1668e-06 | 21.3898 | -94.8995 | 85.1005 | 21 | -95 | 85
[7 empty] | 1.77 | 588.8437 | 2.6067 | -0.43875 | -18.0584 | 0.00017131 | -0.35984 | 1.3132e-05 | 0.099632 | 2.1681 | -18.3186 | 92.1104 | -68.9981 | -89.9797 | 0.25153 | 13.7224 | -0.00023779 | -0.42396 | 23.3636 | -76.6812 | 23.6091 | -27.9588 | 21.182 | -94.9998 | 1.5429e-14 | 3.3755e-06 | 0 | -1.3502e-07 | 1.5429e-14 | 3.2405e-06 | 21.182 | -94.9998 | 85.0002 | 21 | -95 | 85
[7 empty] | 1.78 | 602.5596 | 2.6067 | -0.45838 | -18.4508 | 0.00017938 | -0.36823 | 1.3751e-05 | 0.10195 | 2.1485 | -18.7171 | 92.1104 | -69.1981 | -89.9801 | 0.26304 | 14.0295 | -0.000249 | -0.43383 | 23.1751 | -76.3844 | 23.6091 | -27.9588 | 20.9739 | -95.1015 | 1.5429e-14 | 3.4542e-06 | 0 | -1.3817e-07 | 1.5429e-14 | 3.316e-06 | 20.9739 | -95.1015 | 84.8985 | 21 | -95 | 85
[7 empty] | 1.79 | 616.595 | 2.6067 | -0.47883 | -18.8505 | 0.00018783 | -0.3768 | 1.4399e-05 | 0.10433 | 2.128 | -19.123 | 92.1104 | -69.3981 | -89.9806 | 0.27505 | 14.343 | -0.00026073 | -0.44394 | 22.9871 | -76.0815 | 23.6091 | -27.9588 | 20.7654 | -95.2045 | 1.5429e-14 | 3.5346e-06 | 0 | -1.4138e-07 | 1.5429e-14 | 3.3932e-06 | 20.7654 | -95.2045 | 84.7955 | 21 | -95 | 85
[7 empty] | 1.8 | 630.9573 | 2.6067 | -0.50014 | -19.2576 | 0.00019668 | -0.38558 | 1.5078e-05 | 0.10676 | 2.1067 | -19.5364 | 92.1104 | -69.5981 | -89.981 | 0.28759 | 14.6628 | -0.00027302 | -0.45428 | 22.7996 | -75.7725 | 23.6091 | -27.9588 | 20.5567 | -95.3089 | 1.7358e-14 | 3.617e-06 | 0 | -1.4468e-07 | 1.7358e-14 | 3.4723e-06 | 20.5567 | -95.3089 | 84.6911 | 21 | -95 | 85
[7 empty] | 1.81 | 645.6542 | 2.6067 | -0.52235 | -19.6721 | 0.00020595 | -0.39456 | 1.5788e-05 | 0.10924 | 2.0845 | -19.9574 | 92.1104 | -69.7981 | -89.9815 | 0.30068 | 14.9892 | -0.00028588 | -0.46486 | 22.6127 | -75.4572 | 23.6091 | -27.9588 | 20.3475 | -95.4146 | 1.9287e-14 | 3.7012e-06 | 0 | -1.4805e-07 | 1.9287e-14 | 3.5532e-06 | 20.3475 | -95.4146 | 84.5854 | 20 | -95 | 85
[7 empty] | 1.82 | 660.6934 | 2.6067 | -0.54548 | -20.094 | 0.00021566 | -0.40375 | 1.6533e-05 | 0.11179 | 2.0614 | -20.386 | 92.1104 | -69.9981 | -89.9819 | 0.31435 | 15.3221 | -0.00029936 | -0.47569 | 22.4263 | -75.1355 | 23.6091 | -27.9588 | 20.1381 | -95.5215 | 1.9287e-14 | 3.7874e-06 | 0 | -1.515e-07 | 1.9287e-14 | 3.6359e-06 | 20.1381 | -95.5215 | 84.4785 | 20 | -96 | 84
[7 empty] | 1.83 | 676.083 | 2.6067 | -0.56958 | -20.5234 | 0.00022582 | -0.41315 | 1.7312e-05 | 0.11439 | 2.0373 | -20.8222 | 92.1104 | -70.1981 | -89.9823 | 0.32862 | 15.6616 | -0.00031346 | -0.48677 | 22.2406 | -74.8074 | 23.6091 | -27.9588 | 19.9282 | -95.6296 | 1.9287e-14 | 3.8756e-06 | 0 | -1.5503e-07 | 1.9287e-14 | 3.7206e-06 | 19.9282 | -95.6296 | 84.3704 | 20 | -96 | 84
[7 empty] | 1.84 | 691.831 | 2.6067 | -0.59466 | -20.9604 | 0.00023647 | -0.42278 | 1.8128e-05 | 0.11706 | 2.0123 | -21.2661 | 92.1104 | -70.3981 | -89.9827 | 0.34351 | 16.0079 | -0.00032824 | -0.49811 | 22.0555 | -74.4728 | 23.6091 | -27.9588 | 19.718 | -95.7389 | 2.1215e-14 | 3.9659e-06 | 0 | -1.5864e-07 | 2.1215e-14 | 3.8073e-06 | 19.718 | -95.7389 | 84.2611 | 20 | -96 | 84
[7 empty] | 1.85 | 707.9458 | 2.6067 | -0.62077 | -21.4049 | 0.00024761 | -0.43263 | 1.8982e-05 | 0.11978 | 1.9862 | -21.7177 | 92.1104 | -70.5981 | -89.9831 | 0.35905 | 16.3611 | -0.00034371 | -0.50971 | 21.871 | -74.1317 | 23.6091 | -27.9588 | 19.5075 | -95.8494 | 2.3144e-14 | 4.0583e-06 | 0 | -1.6233e-07 | 2.3144e-14 | 3.896e-06 | 19.5075 | -95.8494 | 84.1506 | 20 | -96 | 84
[7 empty] | 1.86 | 724.436 | 2.6067 | -0.64795 | -21.8569 | 0.00025928 | -0.4427 | 1.9876e-05 | 0.12257 | 1.959 | -22.177 | 92.1104 | -70.7981 | -89.9835 | 0.37526 | 16.7211 | -0.0003599 | -0.52158 | 21.6872 | -73.7839 | 23.6091 | -27.9588 | 19.2965 | -95.961 | 2.3144e-14 | 4.1528e-06 | 0 | -1.6611e-07 | 2.3144e-14 | 3.9867e-06 | 19.2965 | -95.961 | 84.039 | 19 | -96 | 84
[7 empty] | 1.87 | 741.3102 | 2.6067 | -0.67623 | -22.3166 | 0.0002715 | -0.45301 | 2.0813e-05 | 0.12543 | 1.9307 | -22.6442 | 92.1104 | -70.9981 | -89.9838 | 0.39217 | 17.0882 | -0.00037686 | -0.53373 | 21.5041 | -73.4294 | 23.6091 | -27.9588 | 19.0851 | -96.0736 | 2.3144e-14 | 4.2495e-06 | 0 | -1.6998e-07 | 2.3144e-14 | 4.0796e-06 | 19.0851 | -96.0736 | 83.9264 | 19 | -96 | 84
[7 empty] | 1.88 | 758.5776 | 2.6067 | -0.70564 | -22.7838 | 0.00028429 | -0.46357 | 2.1794e-05 | 0.12835 | 1.9013 | -23.119 | 92.1104 | -71.1981 | -89.9842 | 0.40981 | 17.4623 | -0.00039462 | -0.54616 | 21.3217 | -73.0681 | 23.6091 | -27.9588 | 18.8734 | -96.1871 | 2.5073e-14 | 4.3485e-06 | 0 | -1.7394e-07 | 2.5073e-14 | 4.1746e-06 | 18.8734 | -96.1871 | 83.8129 | 19 | -96 | 84
[7 empty] | 1.89 | 776.2471 | 2.6067 | -0.73623 | -23.2586 | 0.00029769 | -0.47436 | 2.2821e-05 | 0.13134 | 1.8708 | -23.6017 | 92.1104 | -71.3981 | -89.9846 | 0.4282 | 17.8435 | -0.00041322 | -0.55888 | 21.1401 | -72.7 | 23.6091 | -27.9588 | 18.6612 | -96.3016 | 2.7001e-14 | 4.4498e-06 | 0 | -1.7799e-07 | 2.7001e-14 | 4.2718e-06 | 18.6612 | -96.3016 | 83.6984 | 19 | -96 | 84
[7 empty] | 1.9 | 794.3282 | 2.6067 | -0.76802 | -23.741 | 0.00031172 | -0.48541 | 2.3897e-05 | 0.1344 | 1.839 | -24.0921 | 92.1104 | -71.5981 | -89.9849 | 0.44737 | 18.2319 | -0.0004327 | -0.5719 | 20.9592 | -72.3249 | 23.6091 | -27.9588 | 18.4485 | -96.417 | 2.7001e-14 | 4.5535e-06 | 0 | -1.8214e-07 | 2.7001e-14 | 4.3713e-06 | 18.4485 | -96.417 | 83.583 | 18 | -96 | 84
[7 empty] | 1.91 | 812.8305 | 2.6067 | -0.80107 | -24.231 | 0.00032641 | -0.49672 | 2.5023e-05 | 0.13753 | 1.806 | -24.5902 | 92.1104 | -71.7981 | -89.9853 | 0.46736 | 18.6276 | -0.00045309 | -0.58522 | 20.7792 | -71.9429 | 23.6091 | -27.9588 | 18.2355 | -96.5331 | 2.893e-14 | 4.6595e-06 | 0 | -1.8638e-07 | 2.893e-14 | 4.4732e-06 | 18.2355 | -96.5331 | 83.4669 | 18 | -97 | 83
[7 empty] | 1.92 | 831.7638 | 2.6067 | -0.83541 | -24.7285 | 0.00034179 | -0.50829 | 2.6202e-05 | 0.14073 | 1.7716 | -25.0961 | 92.1104 | -71.9981 | -89.9856 | 0.4882 | 19.0306 | -0.00047444 | -0.59885 | 20.6 | -71.5539 | 23.6091 | -27.9588 | 18.0219 | -96.65 | 3.0858e-14 | 4.7681e-06 | 0 | -1.9072e-07 | 3.0858e-14 | 4.5773e-06 | 18.0219 | -96.65 | 83.35 | 18 | -97 | 83
[7 empty] | 1.93 | 851.138 | 2.6067 | -0.87108 | -25.2336 | 0.0003579 | -0.52013 | 2.7437e-05 | 0.14401 | 1.736 | -25.6097 | 92.1104 | -72.1981 | -89.9859 | 0.5099 | 19.4409 | -0.0004968 | -0.6128 | 20.4217 | -71.1578 | 23.6091 | -27.9588 | 17.808 | -96.7675 | 3.0858e-14 | 4.8791e-06 | 0 | -1.9517e-07 | 3.0858e-14 | 4.684e-06 | 17.808 | -96.7675 | 83.2325 | 18 | -97 | 83
[7 empty] | 1.94 | 870.9636 | 2.6067 | -0.90812 | -25.746 | 0.00037477 | -0.53224 | 2.873e-05 | 0.14737 | 1.699 | -26.1309 | 92.1104 | -72.3981 | -89.9863 | 0.53252 | 19.8587 | -0.00052021 | -0.62707 | 20.2443 | -70.7546 | 23.6091 | -27.9588 | 17.5935 | -96.8855 | 3.2787e-14 | 4.9928e-06 | 0 | -1.9971e-07 | 3.2787e-14 | 4.7931e-06 | 17.5935 | -96.8855 | 83.1145 | 18 | -97 | 83
[7 empty] | 1.95 | 891.2509 | 2.6067 | -0.94657 | -26.2659 | 0.00039243 | -0.54464 | 3.0084e-05 | 0.1508 | 1.6605 | -26.6597 | 92.1104 | -72.5981 | -89.9866 | 0.55607 | 20.284 | -0.00054472 | -0.64167 | 20.0678 | -70.3443 | 23.6091 | -27.9588 | 17.3786 | -97.004 | 3.4716e-14 | 5.1091e-06 | 0 | -2.0436e-07 | 3.4716e-14 | 4.9047e-06 | 17.3786 | -97.004 | 82.996 | 17 | -97 | 83
[7 empty] | 1.96 | 912.0108 | 2.6067 | -0.98647 | -26.7931 | 0.00041092 | -0.55732 | 3.1502e-05 | 0.15431 | 1.6206 | -27.1961 | 92.1104 | -72.7981 | -89.9869 | 0.5806 | 20.7167 | -0.00057039 | -0.65662 | 19.8923 | -69.9268 | 23.6091 | -27.9588 | 17.1633 | -97.1229 | 3.4716e-14 | 5.2281e-06 | 0 | -2.0912e-07 | 3.4716e-14 | 5.019e-06 | 17.1633 | -97.1229 | 82.8771 | 17 | -97 | 83
[7 empty] | 1.97 | 933.2543 | 2.6067 | -1.0279 | -27.3276 | 0.00043029 | -0.5703 | 3.2987e-05 | 0.15791 | 1.5793 | -27.74 | 92.1104 | -72.9981 | -89.9872 | 0.60614 | 21.157 | -0.00059727 | -0.67191 | 19.7178 | -69.5021 | 23.6091 | -27.9588 | 16.9474 | -97.2421 | 3.8573e-14 | 5.3499e-06 | 0 | -2.1399e-07 | 3.8573e-14 | 5.1359e-06 | 16.9474 | -97.242 | 82.758 | 17 | -97 | 83
[7 empty] | 1.98 | 954.9926 | 2.6067 | -1.0708 | -27.8692 | 0.00045056 | -0.58359 | 3.4541e-05 | 0.16158 | 1.5364 | -28.2912 | 92.1104 | -73.1981 | -89.9875 | 0.63272 | 21.6049 | -0.00062542 | -0.68756 | 19.5444 | -69.0702 | 23.6091 | -27.9588 | 16.7311 | -97.3614 | 3.8573e-14 | 5.4745e-06 | 0 | -2.1898e-07 | 3.8573e-14 | 5.2555e-06 | 16.7311 | -97.3614 | 82.6386 | 17 | -97 | 83
[7 empty] | 1.99 | 977.2372 | 2.6067 | -1.1153 | -28.4179 | 0.0004718 | -0.59718 | 3.6169e-05 | 0.16535 | 1.4919 | -28.8497 | 92.1104 | -73.3981 | -89.9877 | 0.66038 | 22.0603 | -0.00065489 | -0.70358 | 19.372 | -68.631 | 23.6091 | -27.9588 | 16.5142 | -97.4808 | 4.243e-14 | 5.602e-06 | 0 | -2.2408e-07 | 4.243e-14 | 5.3779e-06 | 16.5142 | -97.4808 | 82.5192 | 17 | -97 | 83
[7 empty] | 2 | 1000 | 2.6067 | -1.1614 | -28.9735 | 0.00049403 | -0.61109 | 3.7874e-05 | 0.1692 | 1.4458 | -29.4154 | 92.1104 | -73.5981 | -89.988 | 0.68916 | 22.5233 | -0.00068576 | -0.71996 | 19.2007 | -68.1847 | 23.6091 | -27.9588 | 16.2969 | -97.6001 | 4.243e-14 | 5.7325e-06 | 0 | -2.293e-07 | 4.243e-14 | 5.5032e-06 | 16.2969 | -97.6001 | 82.3999 | 16 | -98 | 82
[7 empty] | 2.01 | 1023.293 | 2.6067 | -1.2092 | -29.536 | 0.00051731 | -0.62532 | 3.9659e-05 | 0.17314 | 1.3981 | -29.9882 | 92.1104 | -73.7981 | -89.9883 | 0.71909 | 22.9939 | -0.00071807 | -0.73673 | 19.0306 | -67.7311 | 23.6091 | -27.9588 | 16.079 | -97.7193 | 4.6288e-14 | 5.866e-06 | 0 | -2.3464e-07 | 4.6288e-14 | 5.6314e-06 | 16.079 | -97.7193 | 82.2807 | 16 | -98 | 82
[7 empty] | 2.02 | 1047.1285 | 2.6067 | -1.2586 | -30.1052 | 0.00054169 | -0.63989 | 4.1528e-05 | 0.17717 | 1.3486 | -30.5679 | 92.1104 | -73.9981 | -89.9886 | 0.75021 | 23.4721 | -0.00075191 | -0.75389 | 18.8617 | -67.2703 | 23.6091 | -27.9588 | 15.8607 | -97.8382 | 4.6288e-14 | 6.0026e-06 | 0 | -2.4011e-07 | 4.6288e-14 | 5.7625e-06 | 15.8607 | -97.8382 | 82.1618 | 16 | -98 | 82
[7 empty] | 2.03 | 1071.5193 | 2.6067 | -1.3098 | -30.6809 | 0.00056722 | -0.65479 | 4.3485e-05 | 0.1813 | 1.2975 | -31.1544 | 92.1104 | -74.1981 | -89.9888 | 0.78256 | 23.9579 | -0.00078734 | -0.77145 | 18.694 | -66.8024 | 23.6091 | -27.9588 | 15.6418 | -97.9568 | 5.0145e-14 | 6.1425e-06 | 0 | -2.457e-07 | 5.0145e-14 | 5.8968e-06 | 15.6418 | -97.9568 | 82.0432 | 16 | -98 | 82
[7 empty] | 2.04 | 1096.4782 | 2.6067 | -1.3628 | -31.263 | 0.00059395 | -0.67004 | 4.5534e-05 | 0.18552 | 1.2445 | -31.7476 | 92.1104 | -74.3981 | -89.9891 | 0.81618 | 24.4512 | -0.00082445 | -0.78941 | 18.5276 | -66.3273 | 23.6091 | -27.9588 | 15.4225 | -98.0748 | 5.2074e-14 | 6.2855e-06 | 0 | -2.5142e-07 | 5.2074e-14 | 6.0341e-06 | 15.4225 | -98.0748 | 81.9252 | 15 | -98 | 82
[7 empty] | 2.05 | 1122.0185 | 2.6067 | -1.4176 | -31.8514 | 0.00062194 | -0.68565 | 4.768e-05 | 0.18984 | 1.1898 | -32.3472 | 92.1104 | -74.5981 | -89.9893 | 0.8511 | 24.9521 | -0.0008633 | -0.8078 | 18.3625 | -65.845 | 23.6091 | -27.9588 | 15.2026 | -98.1922 | 5.4002e-14 | 6.432e-06 | 0 | -2.5728e-07 | 5.4002e-14 | 6.1747e-06 | 15.2026 | -98.1922 | 81.8078 | 15 | -98 | 82
[7 empty] | 2.06 | 1148.1536 | 2.6067 | -1.4742 | -32.4457 | 0.00065125 | -0.70161 | 4.9927e-05 | 0.19427 | 1.1332 | -32.9531 | 92.1104 | -74.7981 | -89.9896 | 0.88738 | 25.4604 | -0.00090398 | -0.82661 | 18.1987 | -65.3558 | 23.6091 | -27.9588 | 14.9823 | -98.3088 | 5.786e-14 | 6.5818e-06 | 0 | -2.6327e-07 | 5.786e-14 | 6.3185e-06 | 14.9823 | -98.3088 | 81.6912 | 15 | -98 | 82
[7 empty] | 2.07 | 1174.8976 | 2.6067 | -1.5327 | -33.0459 | 0.00068194 | -0.71796 | 5.228e-05 | 0.19879 | 1.0747 | -33.5651 | 92.1104 | -74.9981 | -89.9898 | 0.92504 | 25.9762 | -0.00094658 | -0.84586 | 18.0364 | -64.8595 | 23.6091 | -27.9588 | 14.7614 | -98.4245 | 5.9788e-14 | 6.7351e-06 | 0 | -2.694e-07 | 5.9788e-14 | 6.4657e-06 | 14.7614 | -98.4245 | 81.5755 | 15 | -98 | 82
[7 empty] | 2.08 | 1202.2644 | 2.6067 | -1.5931 | -33.6517 | 0.00071407 | -0.73468 | 5.4744e-05 | 0.20342 | 1.0143 | -34.183 | 92.1104 | -75.1981 | -89.99 | 0.96413 | 26.4993 | -0.00099118 | -0.86556 | 17.8754 | -64.3563 | 23.6091 | -27.9588 | 14.54 | -98.5392 | 6.1717e-14 | 6.892e-06 | 0 | -2.7568e-07 | 6.1717e-14 | 6.6163e-06 | 14.54 | -98.5392 | 81.4608 | 15 | -99 | 81
[7 empty] | 2.09 | 1230.2688 | 2.6067 | -1.6555 | -34.263 | 0.00074773 | -0.75179 | 5.7324e-05 | 0.20816 | 0.95194 | -34.8066 | 92.1104 | -75.3981 | -89.9903 | 1.0047 | 27.0298 | -0.0010379 | -0.88572 | 17.7159 | -63.8462 | 23.6091 | -27.9588 | 14.3182 | -98.6528 | 6.5574e-14 | 7.0525e-06 | 0 | -2.821e-07 | 6.5574e-14 | 6.7704e-06 | 14.3182 | -98.6528 | 81.3472 | 14 | -99 | 81
[7 empty] | 2.1 | 1258.9254 | 2.6067 | -1.7199 | -34.8794 | 0.00078296 | -0.7693 | 6.0026e-05 | 0.21301 | 0.88759 | -35.4356 | 92.1104 | -75.5981 | -89.9905 | 1.0468 | 27.5674 | -0.0010868 | -0.90635 | 17.5579 | -63.3294 | 23.6091 | -27.9588 | 14.0958 | -98.765 | 6.9432e-14 | 7.2168e-06 | 0 | -2.8867e-07 | 6.9432e-14 | 6.9281e-06 | 14.0958 | -98.765 | 81.235 | 14 | -99 | 81
[7 empty] | 2.11 | 1288.2496 | 2.6067 | -1.7864 | -35.5007 | 0.00081986 | -0.78721 | 6.2855e-05 | 0.21797 | 0.8212 | -36.0699 | 92.1104 | -75.7981 | -89.9907 | 1.0904 | 28.1122 | -0.001138 | -0.92746 | 17.4015 | -62.8059 | 23.6091 | -27.9588 | 13.873 | -98.8759 | 7.3289e-14 | 7.3849e-06 | 0 | -2.9539e-07 | 7.3289e-14 | 7.0895e-06 | 13.873 | -98.8759 | 81.1241 | 14 | -99 | 81
[7 empty] | 2.12 | 1318.2567 | 2.6067 | -1.8548 | -36.1267 | 0.00085849 | -0.80555 | 6.5817e-05 | 0.22305 | 0.75277 | -36.7092 | 92.1104 | -75.9981 | -89.9909 | 1.1356 | 28.664 | -0.0011916 | -0.94906 | 17.2467 | -62.276 | 23.6091 | -27.9588 | 13.6497 | -98.9851 | 7.5218e-14 | 7.5569e-06 | 0 | -3.0228e-07 | 7.5218e-14 | 7.2546e-06 | 13.6497 | -98.9851 | 81.0149 | 14 | -99 | 81
[7 empty] | 2.13 | 1348.9629 | 2.6067 | -1.9254 | -36.7571 | 0.00089895 | -0.82431 | 6.8919e-05 | 0.22824 | 0.68224 | -37.3532 | 92.1104 | -76.1981 | -89.9911 | 1.1824 | 29.2227 | -0.0012478 | -0.97116 | 17.0934 | -61.7396 | 23.6091 | -27.9588 | 13.426 | -99.0927 | 7.9075e-14 | 7.7329e-06 | 0 | -3.0932e-07 | 7.9075e-14 | 7.4236e-06 | 13.426 | -99.0927 | 80.9073 | 13 | -99 | 81
[7 empty] | 2.14 | 1380.3843 | 2.6067 | -1.9981 | -37.3916 | 0.00094131 | -0.84351 | 7.2167e-05 | 0.23356 | 0.6096 | -38.0016 | 92.1104 | -76.3981 | -89.9913 | 1.2309 | 29.7882 | -0.0013066 | -0.99378 | 16.9419 | -61.1969 | 23.6091 | -27.9588 | 13.2018 | -99.1985 | 8.2932e-14 | 7.913e-06 | 0 | -3.1652e-07 | 8.2932e-14 | 7.5965e-06 | 13.2018 | -99.1985 | 80.8015 | 13 | -99 | 81
[7 empty] | 2.15 | 1412.5375 | 2.6067 | -2.0729 | -38.03 | 0.00098567 | -0.86315 | 7.5568e-05 | 0.239 | 0.53482 | -38.6542 | 92.1104 | -76.5981 | -89.9915 | 1.2812 | 30.3603 | -0.0013682 | -1.0169 | 16.7921 | -60.6481 | 23.6091 | -27.9588 | 12.9772 | -99.3023 | 8.6789e-14 | 8.0973e-06 | 0 | -3.2389e-07 | 8.6789e-14 | 7.7735e-06 | 12.9772 | -99.3023 | 80.6977 | 13 | -99 | 81
[7 empty] | 2.16 | 1445.4398 | 2.6067 | -2.1499 | -38.672 | 0.0010321 | -0.88325 | 7.9129e-05 | 0.24457 | 0.45787 | -39.3107 | 92.1104 | -76.7981 | -89.9917 | 1.3331 | 30.9389 | -0.0014326 | -1.0406 | 16.644 | -60.0934 | 23.6091 | -27.9588 | 12.7522 | -99.4041 | 9.0647e-14 | 8.286e-06 | 0 | -3.3144e-07 | 9.0647e-14 | 7.9545e-06 | 12.7522 | -99.4041 | 80.5959 | 13 | -99 | 81
[7 empty] | 2.17 | 1479.1084 | 2.6067 | -2.2291 | -39.3172 | 0.0010808 | -0.90382 | 8.2858e-05 | 0.25026 | 0.37874 | -39.9707 | 92.1104 | -76.9981 | -89.9919 | 1.3869 | 31.5238 | -0.0015001 | -1.0648 | 16.4977 | -59.533 | 23.6091 | -27.9588 | 12.5267 | -99.5037 | 9.6433e-14 | 8.479e-06 | 0 | -3.3916e-07 | 9.6433e-14 | 8.1398e-06 | 12.5267 | -99.5037 | 80.4963 | 13 | -100 | 80
[7 empty] | 2.18 | 1513.5612 | 2.6067 | -2.3105 | -39.9653 | 0.0011317 | -0.92487 | 8.6763e-05 | 0.25609 | 0.29739 | -40.6341 | 92.1104 | -77.1981 | -89.9921 | 1.4425 | 32.1148 | -0.0015708 | -1.0896 | 16.3532 | -58.9669 | 23.6091 | -27.9588 | 12.3009 | -99.601 | 1.0029e-13 | 8.6765e-06 | 0 | -3.4706e-07 | 1.0029e-13 | 8.3294e-06 | 12.3009 | -99.601 | 80.399 | 12 | -100 | 80
[7 empty] | 2.19 | 1548.8166 | 2.6067 | -2.3941 | -40.616 | 0.001185 | -0.94641 | 9.0852e-05 | 0.26206 | 0.21381 | -41.3004 | 92.1104 | -77.3981 | -89.9923 | 1.5 | 32.7118 | -0.0016448 | -1.115 | 16.2106 | -58.3955 | 23.6091 | -27.9588 | 12.0747 | -99.6959 | 1.0415e-13 | 8.8786e-06 | 0 | -3.5514e-07 | 1.0415e-13 | 8.5234e-06 | 12.0747 | -99.6959 | 80.3041 | 12 | -100 | 80
[7 empty] | 2.2 | 1584.8932 | 2.6067 | -2.48 | -41.269 | 0.0012408 | -0.96845 | 9.5134e-05 | 0.26816 | 0.12799 | -41.9693 | 92.1104 | -77.5981 | -89.9924 | 1.5593 | 33.3145 | -0.0017223 | -1.141 | 16.0699 | -57.8189 | 23.6091 | -27.9588 | 11.8482 | -99.7882 | 1.08e-13 | 9.0854e-06 | 0 | -3.6341e-07 | 1.08e-13 | 8.722e-06 | 11.8482 | -99.7882 | 80.2118 | 12 | -100 | 80
[7 empty] | 2.21 | 1621.8101 | 2.6067 | -2.5682 | -41.924 | 0.0012993 | -0.99101 | 9.9617e-05 | 0.27441 | 0.039902 | -42.6406 | 92.1104 | -77.7981 | -89.9926 | 1.6206 | 33.9228 | -0.0018035 | -1.1675 | 15.9311 | -57.2374 | 23.6091 | -27.9588 | 11.6213 | -99.878 | 1.1572e-13 | 9.297e-06 | 0 | -3.7188e-07 | 1.1572e-13 | 8.9251e-06 | 11.6213 | -99.878 | 80.122 | 12 | -100 | 80
[7 empty] | 2.22 | 1659.5869 | 2.6067 | -2.6586 | -42.5806 | 0.0013605 | -1.0141 | 0.00010431 | 0.2808 | -0.050456 | -43.3139 | 92.1104 | -77.9981 | -89.9928 | 1.6839 | 34.5363 | -0.0018885 | -1.1947 | 15.7943 | -56.6512 | 23.6091 | -27.9588 | 11.3942 | -99.9651 | 1.1958e-13 | 9.5136e-06 | 0 | -3.8054e-07 | 1.1958e-13 | 9.133e-06 | 11.3942 | -99.9651 | 80.0349 | 11 | -100 | 80
[7 empty] | 2.23 | 1698.2437 | 2.6067 | -2.7513 | -43.2385 | 0.0014246 | -1.0377 | 0.00010923 | 0.28734 | -0.1431 | -43.9888 | 92.1104 | -78.1981 | -89.9929 | 1.7492 | 35.1549 | -0.0019774 | -1.2225 | 15.6595 | -56.0606 | 23.6091 | -27.9588 | 11.1667 | -100.0494 | 1.2536e-13 | 9.7352e-06 | 0 | -3.8941e-07 | 1.2536e-13 | 9.3457e-06 | 11.1667 | -100.0494 | 79.9506 | 11 | -100 | 80
[7 empty] | 2.24 | 1737.8008 | 2.6067 | -2.8463 | -43.8973 | 0.0014918 | -1.0619 | 0.00011438 | 0.29403 | -0.23803 | -44.6651 | 92.1104 | -78.3981 | -89.9931 | 1.8165 | 35.7784 | -0.0020706 | -1.251 | 15.5267 | -55.4658 | 23.6091 | -27.9588 | 10.939 | -100.1309 | 1.3115e-13 | 9.9619e-06 | 0 | -3.9848e-07 | 1.3115e-13 | 9.5634e-06 | 10.939 | -100.1309 | 79.8691 | 11 | -100 | 80
[7 empty] | 2.25 | 1778.2794 | 2.6067 | -2.9436 | -44.5567 | 0.0015621 | -1.0866 | 0.00011977 | 0.30088 | -0.33525 | -45.3424 | 92.1104 | -78.5981 | -89.9933 | 1.8859 | 36.4064 | -0.0021682 | -1.2801 | 15.396 | -54.867 | 23.6091 | -27.9588 | 10.7111 | -100.2094 | 1.3886e-13 | 1.0194e-05 | 0 | -4.0776e-07 | 1.3886e-13 | 9.7862e-06 | 10.7111 | -100.2094 | 79.7906 | 11 | -100 | 80
[7 empty] | 2.26 | 1819.7009 | 2.6067 | -3.0432 | -45.2163 | 0.0016357 | -1.1119 | 0.00012541 | 0.30789 | -0.43478 | -46.0203 | 92.1104 | -78.7981 | -89.9934 | 1.9574 | 37.0386 | -0.0022703 | -1.31 | 15.2674 | -54.2647 | 23.6091 | -27.9588 | 10.483 | -100.285 | 1.4272e-13 | 1.0431e-05 | 0 | -4.1726e-07 | 1.4272e-13 | 1.0014e-05 | 10.483 | -100.285 | 79.715 | 10 | -100 | 80
[7 empty] | 2.27 | 1862.0871 | 2.6067 | -3.1451 | -45.8758 | 0.0017127 | -1.1378 | 0.00013132 | 0.31506 | -0.5366 | -46.6985 | 92.1104 | -78.9981 | -89.9936 | 2.0311 | 37.6749 | -0.0023773 | -1.3405 | 15.141 | -53.6591 | 23.6091 | -27.9588 | 10.2547 | -100.3576 | 1.5044e-13 | 1.0674e-05 | 0 | -4.2698e-07 | 1.5044e-13 | 1.0247e-05 | 10.2547 | -100.3576 | 79.6424 | 10 | -100 | 80
[7 empty] | 2.28 | 1905.4607 | 2.6067 | -3.2493 | -46.5348 | 0.0017935 | -1.1643 | 0.00013751 | 0.3224 | -0.64072 | -47.3767 | 92.1104 | -79.1981 | -89.9937 | 2.1069 | 38.3149 | -0.0024893 | -1.3717 | 15.0167 | -53.0504 | 23.6091 | -27.9588 | 10.0263 | -100.4272 | 1.5815e-13 | 1.0923e-05 | 0 | -4.3692e-07 | 1.5815e-13 | 1.0486e-05 | 10.0263 | -100.4272 | 79.5728 | 10 | -100 | 80
[7 empty] | 2.29 | 1949.8446 | 2.6067 | -3.3558 | -47.1931 | 0.001878 | -1.1914 | 0.00014399 | 0.32991 | -0.74713 | -48.0546 | 92.1104 | -79.3981 | -89.9939 | 2.1848 | 38.9584 | -0.0026066 | -1.4036 | 14.8945 | -52.4391 | 23.6091 | -27.9588 | 9.7977 | -100.4937 | 1.6586e-13 | 1.1177e-05 | 0 | -4.471e-07 | 1.6586e-13 | 1.073e-05 | 9.7977 | -100.4937 | 79.5063 | 10 | -100 | 80
[7 empty] | 2.3 | 1995.2623 | 2.6067 | -3.4646 | -47.8502 | 0.0019664 | -1.2191 | 0.00015078 | 0.33759 | -0.85583 | -48.7317 | 92.1104 | -79.5981 | -89.994 | 2.265 | 39.6049 | -0.0027294 | -1.4363 | 14.7746 | -51.8254 | 23.6091 | -27.9588 | 9.5691 | -100.5571 | 1.7358e-13 | 1.1438e-05 | 0 | -4.5751e-07 | 1.7358e-13 | 1.098e-05 | 9.5691 | -100.5571 | 79.4429 | 10 | -101 | 79
[7 empty] | 2.31 | 2041.7379 | 2.6067 | -3.5757 | -48.5057 | 0.0020591 | -1.2475 | 0.00015788 | 0.34546 | -0.9668 | -49.4078 | 92.1104 | -79.7981 | -89.9941 | 2.3474 | 40.2542 | -0.002858 | -1.4697 | 14.6568 | -51.2096 | 23.6091 | -27.9588 | 9.3403 | -100.6174 | 1.8129e-13 | 1.1704e-05 | 0 | -4.6817e-07 | 1.8129e-13 | 1.1236e-05 | 9.3403 | -100.6174 | 79.3826 | 9 | -101 | 79
[7 empty] | 2.32 | 2089.2961 | 2.6067 | -3.689 | -49.1595 | 0.0021561 | -1.2766 | 0.00016532 | 0.3535 | -1.08 | -50.0825 | 92.1104 | -79.9981 | -89.9943 | 2.432 | 40.906 | -0.0029926 | -1.5039 | 14.5413 | -50.5922 | 23.6091 | -27.9588 | 9.1116 | -100.6747 | 1.8901e-13 | 1.1977e-05 | 0 | -4.7907e-07 | 1.8901e-13 | 1.1498e-05 | 9.1116 | -100.6747 | 79.3253 | 9 | -101 | 79
[7 empty] | 2.33 | 2137.9621 | 2.6067 | -3.8046 | -49.811 | 0.0022577 | -1.3063 | 0.00017311 | 0.36174 | -1.1955 | -50.7556 | 92.1104 | -80.1981 | -89.9944 | 2.5189 | 41.5599 | -0.0031336 | -1.539 | 14.4281 | -49.9734 | 23.6091 | -27.9588 | 8.8829 | -100.729 | 1.9865e-13 | 1.2256e-05 | 0 | -4.9023e-07 | 1.9865e-13 | 1.1766e-05 | 8.8829 | -100.729 | 79.271 | 9 | -101 | 79
[7 empty] | 2.34 | 2187.7616 | 2.6067 | -3.9225 | -50.4601 | 0.0023641 | -1.3367 | 0.00018127 | 0.37016 | -1.3132 | -51.4266 | 92.1104 | -80.3981 | -89.9945 | 2.6081 | 42.2157 | -0.0032813 | -1.5748 | 14.3171 | -49.3536 | 23.6091 | -27.9588 | 8.6542 | -100.7803 | 2.0829e-13 | 1.2541e-05 | 0 | -5.0165e-07 | 2.0829e-13 | 1.204e-05 | 8.6542 | -100.7803 | 79.2197 | 9 | -101 | 79
[7 empty] | 2.35 | 2238.7211 | 2.6067 | -4.0425 | -51.1063 | 0.0024755 | -1.3678 | 0.00018981 | 0.37879 | -1.4332 | -52.0954 | 92.1104 | -80.5981 | -89.9947 | 2.6995 | 42.8729 | -0.0034358 | -1.6115 | 14.2084 | -48.7332 | 23.6091 | -27.9588 | 8.4255 | -100.8286 | 2.1794e-13 | 1.2833e-05 | 0 | -5.1334e-07 | 2.1794e-13 | 1.232e-05 | 8.4255 | -100.8286 | 79.1714 | 8 | -101 | 79
[7 empty] | 2.36 | 2290.8677 | 2.6067 | -4.1648 | -51.7494 | 0.0025921 | -1.3997 | 0.00019876 | 0.38761 | -1.5553 | -52.7615 | 92.1104 | -80.7981 | -89.9948 | 2.7932 | 43.5312 | -0.0035977 | -1.649 | 14.1019 | -48.1125 | 23.6091 | -27.9588 | 8.197 | -100.874 | 2.2758e-13 | 1.3132e-05 | 0 | -5.2529e-07 | 2.2758e-13 | 1.2607e-05 | 8.197 | -100.874 | 79.126 | 8 | -101 | 79
[7 empty] | 2.37 | 2344.2288 | 2.6067 | -4.2892 | -52.389 | 0.0027142 | -1.4323 | 0.00020813 | 0.39664 | -1.6796 | -53.4247 | 92.1104 | -80.9981 | -89.9949 | 2.8893 | 44.1903 | -0.0037672 | -1.6874 | 13.9978 | -47.4919 | 23.6091 | -27.9588 | 7.9685 | -100.9166 | 2.3915e-13 | 1.3438e-05 | 0 | -5.3753e-07 | 2.3915e-13 | 1.2901e-05 | 7.9685 | -100.9166 | 79.0834 | 8 | -101 | 79
[7 empty] | 2.38 | 2398.8329 | 2.6067 | -4.4158 | -53.0249 | 0.0028421 | -1.4656 | 0.00021794 | 0.40588 | -1.806 | -54.0847 | 92.1104 | -81.1981 | -89.995 | 2.9876 | 44.8499 | -0.0039446 | -1.7266 | 13.8959 | -46.8718 | 23.6091 | -27.9588 | 7.7402 | -100.9565 | 2.5073e-13 | 1.3751e-05 | 0 | -5.5005e-07 | 2.5073e-13 | 1.3201e-05 | 7.7402 | -100.9565 | 79.0435 | 8 | -101 | 79
[7 empty] | 2.39 | 2454.7089 | 2.6067 | -4.5445 | -53.6568 | 0.002976 | -1.4998 | 0.00022821 | 0.41533 | -1.9346 | -54.7412 | 92.1104 | -81.3981 | -89.9951 | 3.0882 | 45.5095 | -0.0041305 | -1.7668 | 13.7964 | -46.2525 | 23.6091 | -27.9588 | 7.5121 | -100.9937 | 2.623e-13 | 1.4072e-05 | 0 | -5.6286e-07 | 2.623e-13 | 1.3509e-05 | 7.5121 | -100.9937 | 79.0063 | 8 | -101 | 79
[7 empty] | 2.4 | 2511.8864 | 2.6067 | -4.6753 | -54.2844 | 0.0031162 | -1.5347 | 0.00023896 | 0.425 | -2.0652 | -55.394 | 92.1104 | -81.5981 | -89.9952 | 3.1912 | 46.1688 | -0.004325 | -1.808 | 13.6991 | -45.6344 | 23.6091 | -27.9588 | 7.2842 | -101.0284 | 2.7387e-13 | 1.4399e-05 | 0 | -5.7597e-07 | 2.7387e-13 | 1.3823e-05 | 7.2842 | -101.0284 | 78.9716 | 7 | -101 | 79
[7 empty] | 2.41 | 2570.3958 | 2.6067 | -4.8081 | -54.9073 | 0.003263 | -1.5704 | 0.00025022 | 0.4349 | -2.198 | -56.0428 | 92.1104 | -81.7981 | -89.9953 | 3.2964 | 46.8275 | -0.0045287 | -1.85 | 13.6041 | -45.0178 | 23.6091 | -27.9588 | 7.0565 | -101.0607 | 2.8737e-13 | 1.4735e-05 | 0 | -5.8939e-07 | 2.8737e-13 | 1.4145e-05 | 7.0565 | -101.0607 | 78.9393 | 7 | -101 | 79
[7 empty] | 2.42 | 2630.268 | 2.6067 | -4.9431 | -55.5254 | 0.0034167 | -1.607 | 0.00026202 | 0.44503 | -2.3327 | -56.6874 | 92.1104 | -81.9981 | -89.9954 | 3.4039 | 47.4853 | -0.0047421 | -1.8931 | 13.5114 | -44.4033 | 23.6091 | -27.9588 | 6.8291 | -101.0906 | 3.0087e-13 | 1.5078e-05 | 0 | -6.0312e-07 | 3.0087e-13 | 1.4475e-05 | 6.8291 | -101.0906 | 78.9094 | 7 | -101 | 79
[7 empty] | 2.43 | 2691.5348 | 2.6067 | -5.08 | -56.1385 | 0.0035777 | -1.6444 | 0.00027436 | 0.4554 | -2.4694 | -57.3275 | 92.1104 | -82.1981 | -89.9956 | 3.5137 | 48.1417 | -0.0049654 | -1.9372 | 13.421 | -43.791 | 23.6091 | -27.9588 | 6.6019 | -101.1184 | 3.163e-13 | 1.5429e-05 | 0 | -6.1717e-07 | 3.163e-13 | 1.4812e-05 | 6.6019 | -101.1184 | 78.8816 | 7 | -101 | 79
[7 empty] | 2.44 | 2754.2287 | 2.6067 | -5.2189 | -56.7462 | 0.0037462 | -1.6827 | 0.00028729 | 0.46601 | -2.6082 | -57.9628 | 92.1104 | -82.3981 | -89.9957 | 3.6258 | 48.7965 | -0.0051993 | -1.9823 | 13.3329 | -43.1814 | 23.6091 | -27.9588 | 6.375 | -101.1442 | 3.298e-13 | 1.5789e-05 | 0 | -6.3154e-07 | 3.298e-13 | 1.5157e-05 | 6.375 | -101.1442 | 78.8558 | 6 | -101 | 79
[7 empty] | 2.45 | 2818.3829 | 2.6067 | -5.3597 | -57.3483 | 0.0039227 | -1.7218 | 0.00030083 | 0.47686 | -2.7488 | -58.5933 | 92.1104 | -82.5981 | -89.9958 | 3.7401 | 49.4494 | -0.0054442 | -2.0284 | 13.247 | -42.5748 | 23.6091 | -27.9588 | 6.1485 | -101.1681 | 3.4523e-13 | 1.6156e-05 | 0 | -6.4625e-07 | 3.4523e-13 | 1.551e-05 | 6.1485 | -101.1681 | 78.8319 | 6 | -101 | 79
[7 empty] | 2.46 | 2884.0315 | 2.6067 | -5.5024 | -57.9447 | 0.0041075 | -1.7619 | 0.00031501 | 0.48797 | -2.8913 | -59.2187 | 92.1104 | -82.7981 | -89.9958 | 3.8567 | 50.0998 | -0.0057006 | -2.0756 | 13.1633 | -41.9716 | 23.6091 | -27.9588 | 5.9223 | -101.1903 | 3.6259e-13 | 1.6533e-05 | 0 | -6.6131e-07 | 3.6259e-13 | 1.5871e-05 | 5.9223 | -101.1903 | 78.8097 | 6 | -101 | 79
[7 empty] | 2.47 | 2951.2092 | 2.6067 | -5.647 | -58.5352 | 0.0043009 | -1.8029 | 0.00032986 | 0.49933 | -3.0357 | -59.8387 | 92.1104 | -82.9981 | -89.9959 | 3.9755 | 50.7477 | -0.0059691 | -2.1239 | 13.0818 | -41.3722 | 23.6091 | -27.9588 | 5.6965 | -101.2109 | 3.7802e-13 | 1.6918e-05 | 0 | -6.7671e-07 | 3.7802e-13 | 1.6241e-05 | 5.6965 | -101.2109 | 78.7891 | 6 | -101 | 79
[7 empty] | 2.48 | 3019.9517 | 2.6067 | -5.7934 | -59.1194 | 0.0045035 | -1.8449 | 0.0003454 | 0.51096 | -3.1819 | -60.4534 | 92.1104 | -83.1981 | -89.996 | 4.0966 | 51.3926 | -0.0062502 | -2.1733 | 13.0026 | -40.7768 | 23.6091 | -27.9588 | 5.471 | -101.2302 | 3.973e-13 | 1.7312e-05 | 0 | -6.9247e-07 | 3.973e-13 | 1.6619e-05 | 5.471 | -101.2301 | 78.7699 | 5 | -101 | 79
[7 empty] | 2.49 | 3090.2954 | 2.6067 | -5.9416 | -59.6974 | 0.0047157 | -1.8878 | 0.00036168 | 0.52286 | -3.3299 | -61.0623 | 92.1104 | -83.3981 | -89.9961 | 4.2198 | 52.0342 | -0.0065445 | -2.2239 | 12.9255 | -40.1859 | 23.6091 | -27.9588 | 5.246 | -101.2482 | 4.1659e-13 | 1.7715e-05 | 0 | -7.086e-07 | 4.1659e-13 | 1.7006e-05 | 5.246 | -101.2482 | 78.7518 | 5 | -101 | 79
[7 empty] | 2.5 | 3162.2777 | 2.6067 | -6.0916 | -60.2688 | 0.0049378 | -1.9318 | 0.00037872 | 0.53504 | -3.4796 | -61.6655 | 92.1104 | -83.5981 | -89.9962 | 4.3452 | 52.6722 | -0.0068527 | -2.2756 | 12.8506 | -39.5997 | 23.6091 | -27.9588 | 5.0213 | -101.2652 | 4.3588e-13 | 1.8128e-05 | 0 | -7.2511e-07 | 4.3588e-13 | 1.7403e-05 | 5.0213 | -101.2652 | 78.7348 | 5 | -101 | 79
[7 empty] | 2.51 | 3235.9366 | 2.6067 | -6.2432 | -60.8336 | 0.0051704 | -1.9767 | 0.00039657 | 0.5475 | -3.631 | -62.2628 | 92.1104 | -83.7981 | -89.9963 | 4.4727 | 53.3063 | -0.0071754 | -2.3286 | 12.7778 | -39.0186 | 23.6091 | -27.9588 | 4.7971 | -101.2814 | 4.5516e-13 | 1.855e-05 | 0 | -7.42e-07 | 4.5516e-13 | 1.7808e-05 | 4.7971 | -101.2814 | 78.7186 | 5 | -101 | 79
[7 empty] | 2.52 | 3311.3112 | 2.6067 | -6.3966 | -61.3916 | 0.0054139 | -2.0227 | 0.00041526 | 0.56026 | -3.784 | -62.8541 | 92.1104 | -83.9981 | -89.9964 | 4.6023 | 53.9363 | -0.0075133 | -2.3828 | 12.7071 | -38.4429 | 23.6091 | -27.9588 | 4.5734 | -101.297 | 4.7638e-13 | 1.8982e-05 | 0 | -7.5928e-07 | 4.7638e-13 | 1.8223e-05 | 4.5734 | -101.297 | 78.703 | 5 | -101 | 79
[7 empty] | 2.53 | 3388.4416 | 2.6067 | -6.5515 | -61.9427 | 0.0056689 | -2.0698 | 0.00043483 | 0.57331 | -3.9387 | -63.4392 | 92.1104 | -84.1981 | -89.9965 | 4.7341 | 54.5618 | -0.007867 | -2.4382 | 12.6385 | -37.8728 | 23.6091 | -27.9588 | 4.3501 | -101.3121 | 4.9952e-13 | 1.9424e-05 | 0 | -7.7697e-07 | 4.9952e-13 | 1.8647e-05 | 4.3501 | -101.312 | 78.688 | 4 | -101 | 79
[7 empty] | 2.54 | 3467.3685 | 2.6067 | -6.708 | -62.4868 | 0.0059358 | -2.118 | 0.00045532 | 0.58666 | -4.095 | -64.0181 | 92.1104 | -84.3981 | -89.9965 | 4.8679 | 55.1827 | -0.0082374 | -2.4949 | 12.5719 | -37.3088 | 23.6091 | -27.9588 | 4.1272 | -101.3269 | 5.2267e-13 | 1.9877e-05 | 0 | -7.9507e-07 | 5.2267e-13 | 1.9082e-05 | 4.1272 | -101.3269 | 78.6731 | 4 | -101 | 79
[7 empty] | 2.55 | 3548.1339 | 2.6067 | -6.8661 | -63.0237 | 0.0062154 | -2.1673 | 0.00047678 | 0.60032 | -4.2528 | -64.5907 | 92.1104 | -84.5981 | -89.9966 | 5.0037 | 55.7986 | -0.0086253 | -2.553 | 12.5073 | -36.751 | 23.6091 | -27.9588 | 3.9049 | -101.3417 | 5.4774e-13 | 2.034e-05 | 0 | -8.1358e-07 | 5.4774e-13 | 1.9526e-05 | 3.9049 | -101.3417 | 78.6583 | 4 | -101 | 79
[7 empty] | 2.56 | 3630.7805 | 2.6067 | -7.0257 | -63.5534 | 0.0065081 | -2.2177 | 0.00049925 | 0.6143 | -4.412 | -65.1568 | 92.1104 | -84.7981 | -89.9967 | 5.1415 | 56.4093 | -0.0090313 | -2.6124 | 12.4447 | -36.1998 | 23.6091 | -27.9588 | 3.683 | -101.3566 | 5.7281e-13 | 2.0813e-05 | 0 | -8.3254e-07 | 5.7281e-13 | 1.9981e-05 | 3.683 | -101.3566 | 78.6434 | 4 | -101 | 79
[7 empty] | 2.57 | 3715.3523 | 2.6067 | -7.1868 | -64.0759 | 0.0068146 | -2.2693 | 0.00052277 | 0.62861 | -4.5728 | -65.7165 | 92.1104 | -84.9981 | -89.9968 | 5.2812 | 57.0145 | -0.0094565 | -2.6731 | 12.384 | -35.6554 | 23.6091 | -27.9588 | 3.4616 | -101.3719 | 5.9981e-13 | 2.1298e-05 | 0 | -8.5193e-07 | 5.9981e-13 | 2.0446e-05 | 3.4616 | -101.3719 | 78.6281 | 3 | -101 | 79
[7 empty] | 2.58 | 3801.894 | 2.6067 | -7.3493 | -64.5909 | 0.0071355 | -2.3221 | 0.00054741 | 0.64325 | -4.7349 | -66.2697 | 92.1104 | -85.1981 | -89.9969 | 5.4229 | 57.6141 | -0.0099017 | -2.7353 | 12.3253 | -35.118 | 23.6091 | -27.9588 | 3.2407 | -101.3877 | 6.2874e-13 | 2.1794e-05 | 0 | -8.7177e-07 | 6.2874e-13 | 2.0923e-05 | 3.2407 | -101.3877 | 78.6123 | 3 | -101 | 79
[7 empty] | 2.59 | 3890.4514 | 2.6067 | -7.5131 | -65.0985 | 0.0074715 | -2.3761 | 0.00057321 | 0.65824 | -4.8984 | -66.8164 | 92.1104 | -85.3981 | -89.9969 | 5.5665 | 58.2079 | -0.010368 | -2.7989 | 12.2684 | -34.5879 | 23.6091 | -27.9588 | 3.0203 | -101.4043 | 6.5767e-13 | 2.2302e-05 | 0 | -8.9208e-07 | 6.5767e-13 | 2.141e-05 | 3.0203 | -101.4043 | 78.5957 | 3 | -101 | 79
[7 empty] | 2.6 | 3981.0717 | 2.6067 | -7.6783 | -65.5986 | 0.0078233 | -2.4314 | 0.00060022 | 0.67357 | -5.0632 | -67.3564 | 92.1104 | -85.5981 | -89.997 | 5.7119 | 58.7956 | -0.010856 | -2.864 | 12.2133 | -34.0654 | 23.6091 | -27.9588 | 2.8004 | -101.4218 | 6.8853e-13 | 2.2821e-05 | 0 | -9.1286e-07 | 6.8853e-13 | 2.1909e-05 | 2.8004 | -101.4218 | 78.5782 | 3 | -101 | 79
[7 empty] | 2.61 | 4073.8028 | 2.6067 | -7.8448 | -66.0912 | 0.0081916 | -2.488 | 0.0006285 | 0.68925 | -5.2293 | -67.8899 | 92.1104 | -85.7981 | -89.9971 | 5.8591 | 59.3771 | -0.011367 | -2.9306 | 12.16 | -33.5505 | 23.6091 | -27.9588 | 2.581 | -101.4404 | 7.2132e-13 | 2.3353e-05 | 0 | -9.3412e-07 | 7.2132e-13 | 2.2419e-05 | 2.581 | -101.4404 | 78.5596 | 3 | -101 | 79
[7 empty] | 2.62 | 4168.6938 | 2.6067 | -8.0126 | -66.5762 | 0.0085773 | -2.5459 | 0.00065812 | 0.70531 | -5.3967 | -68.4167 | 92.1104 | -85.9981 | -89.9971 | 6.0081 | 59.9522 | -0.011902 | -2.9987 | 12.1084 | -33.0437 | 23.6091 | -27.9588 | 2.362 | -101.4604 | 7.5603e-13 | 2.3897e-05 | 0 | -9.5588e-07 | 7.5603e-13 | 2.2941e-05 | 2.362 | -101.4604 | 78.5396 | 2 | -101 | 79
[7 empty] | 2.63 | 4265.7952 | 2.6067 | -8.1816 | -67.0536 | 0.0089811 | -2.6051 | 0.00068914 | 0.72173 | -5.5653 | -68.937 | 92.1104 | -86.1981 | -89.9972 | 6.1588 | 60.5207 | -0.012462 | -3.0684 | 12.0586 | -32.5449 | 23.6091 | -27.9588 | 2.1436 | -101.4819 | 7.9075e-13 | 2.4454e-05 | 0 | -9.7814e-07 | 7.9075e-13 | 2.3475e-05 | 2.1436 | -101.4819 | 78.5181 | 2 | -101 | 79
[7 empty] | 2.64 | 4365.1583 | 2.6067 | -8.3518 | -67.5235 | 0.0094039 | -2.6657 | 0.00072161 | 0.73854 | -5.735 | -69.4506 | 92.1104 | -86.3981 | -89.9973 | 6.3112 | 61.0825 | -0.013048 | -3.1398 | 12.0104 | -32.0545 | 23.6091 | -27.9588 | 1.9257 | -101.5051 | 8.2932e-13 | 2.5023e-05 | 0 | -1.0009e-06 | 8.2932e-13 | 2.4022e-05 | 1.9257 | -101.5051 | 78.4949 | 2 | -102 | 78
[7 empty] | 2.65 | 4466.8359 | 2.6067 | -8.5231 | -67.9857 | 0.0098466 | -2.7277 | 0.00075562 | 0.75574 | -5.9059 | -69.9577 | 92.1104 | -86.5981 | -89.9973 | 6.4652 | 61.6374 | -0.013662 | -3.2128 | 11.9638 | -31.5726 | 23.6091 | -27.9588 | 1.7083 | -101.5303 | 8.6789e-13 | 2.5606e-05 | 0 | -1.0242e-06 | 8.6789e-13 | 2.4582e-05 | 1.7083 | -101.5303 | 78.4697 | 2 | -102 | 78
[7 empty] | 2.66 | 4570.8819 | 2.6067 | -8.6956 | -68.4404 | 0.01031 | -2.7911 | 0.00079123 | 0.77335 | -6.0778 | -70.4582 | 92.1104 | -86.7981 | -89.9974 | 6.6209 | 62.1854 | -0.014305 | -3.2874 | 11.9189 | -31.0994 | 23.6091 | -27.9588 | 1.4914 | -101.5575 | 9.084e-13 | 2.6203e-05 | -1.9287e-15 | -1.0481e-06 | 9.0647e-13 | 2.5154e-05 | 1.4914 | -101.5575 | 78.4425 | 1 | -102 | 78
[7 empty] | 2.67 | 4677.3514 | 2.6067 | -8.8691 | -68.8875 | 0.010795 | -2.856 | 0.00082851 | 0.79136 | -6.2508 | -70.9521 | 92.1104 | -86.9981 | -89.9974 | 6.7781 | 62.7263 | -0.014978 | -3.3638 | 11.8754 | -30.6349 | 23.6091 | -27.9588 | 1.2749 | -101.5871 | 9.5083e-13 | 2.6813e-05 | -1.9287e-15 | -1.0725e-06 | 9.489e-13 | 2.574e-05 | 1.2749 | -101.587 | 78.413 | 1 | -102 | 78
[7 empty] | 2.68 | 4786.3009 | 2.6067 | -9.0437 | -69.327 | 0.011304 | -2.9224 | 0.00086755 | 0.80979 | -6.4248 | -71.4397 | 92.1104 | -87.1981 | -89.9975 | 6.9369 | 63.2601 | -0.015683 | -3.442 | 11.8335 | -30.1794 | 23.6091 | -27.9588 | 1.059 | -101.6191 | 9.9519e-13 | 2.7437e-05 | -1.9287e-15 | -1.0975e-06 | 9.9326e-13 | 2.634e-05 | 1.059 | -101.619 | 78.381 | 1 | -102 | 78
[7 empty] | 2.69 | 4897.7882 | 2.6067 | -9.2192 | -69.759 | 0.011836 | -2.9904 | 0.00090844 | 0.82865 | -6.5998 | -71.9207 | 92.1104 | -87.3981 | -89.9976 | 7.0971 | 63.7866 | -0.01642 | -3.522 | 11.793 | -29.733 | 23.6091 | -27.9588 | 0.84348 | -101.6537 | 1.0415e-12 | 2.8076e-05 | -1.9287e-15 | -1.1231e-06 | 1.0395e-12 | 2.6953e-05 | 0.84348 | -101.6537 | 78.3463 | 1 | -102 | 78
[7 empty] | 2.7 | 5011.8723 | 2.6067 | -9.3958 | -70.1835 | 0.012393 | -3.0599 | 0.00095124 | 0.84795 | -6.7758 | -72.3955 | 92.1104 | -87.5981 | -89.9976 | 7.2588 | 64.3057 | -0.017193 | -3.6038 | 11.7539 | -29.2957 | 23.6091 | -27.9588 | 0.62846 | -101.6912 | 1.0916e-12 | 2.873e-05 | -1.9287e-15 | -1.1492e-06 | 1.0897e-12 | 2.7581e-05 | 0.62846 | -101.6912 | 78.3088 | 1 | -102 | 78
[7 empty] | 2.71 | 5128.6138 | 2.6067 | -9.5733 | -70.6006 | 0.012976 | -3.131 | 0.00099607 | 0.8677 | -6.9526 | -72.8639 | 92.1104 | -87.7981 | -89.9977 | 7.4219 | 64.8174 | -0.018001 | -3.6875 | 11.7162 | -28.8678 | 23.6091 | -27.9588 | 0.4139 | -101.7316 | 1.1437e-12 | 2.94e-05 | -1.9287e-15 | -1.176e-06 | 1.1418e-12 | 2.8224e-05 | 0.4139 | -101.7316 | 78.2684 | 0 | -102 | 78
[7 empty] | 2.72 | 5248.0746 | 2.6067 | -9.7516 | -71.0102 | 0.013586 | -3.2038 | 0.001043 | 0.8879 | -7.1303 | -73.3261 | 92.1104 | -87.9981 | -89.9977 | 7.5864 | 65.3217 | -0.018848 | -3.7731 | 11.6798 | -28.4492 | 23.6091 | -27.9588 | 0.19979 | -101.7753 | 1.1977e-12 | 3.0085e-05 | -1.9287e-15 | -1.2034e-06 | 1.1958e-12 | 2.8881e-05 | 0.19979 | -101.7752 | 78.2248 | 0 | -102 | 78
[7 empty] | 2.73 | 5370.318 | 2.6067 | -9.9309 | -71.4124 | 0.014226 | -3.2783 | 0.0010922 | 0.90858 | -7.3089 | -73.7821 | 92.1104 | -88.1981 | -89.9978 | 7.7522 | 65.8184 | -0.019734 | -3.8608 | 11.6447 | -28.0401 | 23.6091 | -27.9588 | -0.013867 | -101.8222 | 1.2536e-12 | 3.0785e-05 | -1.9287e-15 | -1.2314e-06 | 1.2517e-12 | 2.9554e-05 | -0.013867 | -101.8222 | 78.1778 | 0 | -102 | 78
[7 empty] | 2.74 | 5495.4087 | 2.6067 | -10.111 | -71.8074 | 0.014895 | -3.3545 | 0.0011436 | 0.92974 | -7.4883 | -74.2321 | 92.1104 | -88.3981 | -89.9978 | 7.9193 | 66.3077 | -0.020662 | -3.9504 | 11.6109 | -27.6406 | 23.6091 | -27.9588 | -0.22709 | -101.8727 | 1.3115e-12 | 3.1502e-05 | -1.9287e-15 | -1.2601e-06 | 1.3096e-12 | 3.0242e-05 | -0.22709 | -101.8727 | 78.1273 | 0 | -102 | 78
[7 empty] | 2.75 | 5623.4133 | 2.6067 | -10.2919 | -72.1951 | 0.015596 | -3.4324 | 0.0011975 | 0.95139 | -7.6684 | -74.6761 | 92.1104 | -88.5981 | -89.9979 | 8.0876 | 66.7893 | -0.021633 | -4.0421 | 11.5782 | -27.2507 | 23.6091 | -27.9588 | -0.43989 | -101.9268 | 1.3751e-12 | 3.2236e-05 | -1.9287e-15 | -1.2894e-06 | 1.3732e-12 | 3.0947e-05 | -0.43989 | -101.9268 | 78.0732 | 0 | -102 | 78
[7 empty] | 2.76 | 5754.3994 | 2.6067 | -10.4736 | -72.5756 | 0.016329 | -3.5122 | 0.0012539 | 0.97355 | -7.8493 | -75.1142 | 92.1104 | -88.7981 | -89.9979 | 8.2571 | 67.2634 | -0.02265 | -4.136 | 11.5467 | -26.8705 | 23.6091 | -27.9588 | -0.65227 | -101.9847 | 1.4388e-12 | 3.2987e-05 | -1.9287e-15 | -1.3195e-06 | 1.4368e-12 | 3.1668e-05 | -0.65227 | -101.9847 | 78.0153 | -1 | -102 | 78
[7 empty] | 2.77 | 5888.4366 | 2.6067 | -10.656 | -72.949 | 0.017097 | -3.5938 | 0.001313 | 0.99622 | -8.0309 | -75.5465 | 92.1104 | -88.9981 | -89.998 | 8.4278 | 67.7299 | -0.023715 | -4.232 | 11.5164 | -26.5001 | 23.6091 | -27.9588 | -0.86424 | -102.0466 | 1.5082e-12 | 3.3755e-05 | -3.8573e-15 | -1.3502e-06 | 1.5044e-12 | 3.2405e-05 | -0.86424 | -102.0465 | 77.9535 | -1 | -102 | 78
[7 empty] | 2.78 | 6025.5959 | 2.6067 | -10.8392 | -73.3153 | 0.017901 | -3.6773 | 0.0013749 | 1.0194 | -8.2132 | -75.9731 | 92.1104 | -89.1981 | -89.998 | 8.5997 | 68.1888 | -0.024829 | -4.3302 | 11.4871 | -26.1394 | 23.6091 | -27.9588 | -1.0758 | -102.1125 | 1.5776e-12 | 3.4542e-05 | -3.8573e-15 | -1.3817e-06 | 1.5738e-12 | 3.316e-05 | -1.0758 | -102.1125 | 77.8875 | -1 | -102 | 78
[7 empty] | 2.79 | 6165.95 | 2.6067 | -11.023 | -73.6746 | 0.018743 | -3.7627 | 0.0014397 | 1.0432 | -8.3962 | -76.3941 | 92.1104 | -89.3981 | -89.9981 | 8.7726 | 68.6401 | -0.025996 | -4.4306 | 11.4589 | -25.7886 | 23.6091 | -27.9588 | -1.287 | -102.1828 | 1.6529e-12 | 3.5346e-05 | -3.8573e-15 | -1.4138e-06 | 1.649e-12 | 3.3932e-05 | -1.287 | -102.1827 | 77.8173 | -1 | -102 | 78
[7 empty] | 2.8 | 6309.5734 | 2.6067 | -11.2076 | -74.0271 | 0.019624 | -3.85 | 0.0015075 | 1.0675 | -8.5798 | -76.8097 | 92.1104 | -89.5981 | -89.9981 | 8.9466 | 69.0838 | -0.027217 | -4.5334 | 11.4316 | -25.4477 | 23.6091 | -27.9588 | -1.4978 | -102.2574 | 1.7319e-12 | 3.617e-05 | -3.8573e-15 | -1.4468e-06 | 1.7281e-12 | 3.4723e-05 | -1.4978 | -102.2574 | 77.7426 | -1 | -102 | 78
[7 empty] | 2.81 | 6456.5423 | 2.6067 | -11.3927 | -74.3727 | 0.020547 | -3.9394 | 0.0015786 | 1.0923 | -8.7639 | -77.2198 | 92.1104 | -89.7981 | -89.9981 | 9.1216 | 69.52 | -0.028496 | -4.6385 | 11.4054 | -25.1167 | 23.6091 | -27.9588 | -1.7083 | -102.3366 | 1.8129e-12 | 3.7012e-05 | -3.8573e-15 | -1.4805e-06 | 1.8091e-12 | 3.5532e-05 | -1.7083 | -102.3365 | 77.6635 | -2 | -102 | 78
[7 empty] | 2.82 | 6606.9345 | 2.6067 | -11.5785 | -74.7116 | 0.021513 | -4.0309 | 0.0016529 | 1.1178 | -8.9487 | -77.6248 | 92.1104 | -89.9981 | -89.9982 | 9.2976 | 69.9486 | -0.029834 | -4.7461 | 11.38 | -24.7957 | 23.6091 | -27.9588 | -1.9183 | -102.4204 | 1.8978e-12 | 3.7874e-05 | -3.8573e-15 | -1.515e-06 | 1.8939e-12 | 3.6359e-05 | -1.9183 | -102.4204 | 77.5796 | -2 | -102 | 78
[7 empty] | 2.83 | 6760.8298 | 2.6067 | -11.7649 | -75.0439 | 0.022524 | -4.1245 | 0.0017308 | 1.1438 | -9.134 | -78.0246 | 92.1104 | -90.1981 | -89.9982 | 9.4746 | 70.3698 | -0.031235 | -4.8561 | 11.3556 | -24.4846 | 23.6091 | -27.9588 | -2.1281 | -102.5091 | 1.9865e-12 | 3.8756e-05 | -3.8573e-15 | -1.5503e-06 | 1.9827e-12 | 3.7206e-05 | -2.1281 | -102.5091 | 77.4909 | -2 | -103 | 77
[7 empty] | 2.84 | 6918.3097 | 2.6067 | -11.9519 | -75.3695 | 0.023583 | -4.2202 | 0.0018124 | 1.1704 | -9.3198 | -78.4193 | 92.1104 | -90.3981 | -89.9983 | 9.6524 | 70.7835 | -0.032702 | -4.9687 | 11.332 | -24.1834 | 23.6091 | -27.9588 | -2.3375 | -102.6027 | 2.081e-12 | 3.9659e-05 | -3.8573e-15 | -1.5864e-06 | 2.0772e-12 | 3.8073e-05 | -2.3375 | -102.6027 | 77.3973 | -2 | -103 | 77
[7 empty] | 2.85 | 7079.4578 | 2.6067 | -12.1394 | -75.6887 | 0.024691 | -4.3181 | 0.0018978 | 1.1977 | -9.5061 | -78.8092 | 92.1104 | -90.5981 | -89.9983 | 9.8312 | 71.1899 | -0.034237 | -5.0838 | 11.3093 | -23.8922 | 23.6091 | -27.9588 | -2.5466 | -102.7015 | 2.1794e-12 | 4.0583e-05 | -3.8573e-15 | -1.6233e-06 | 2.1755e-12 | 3.896e-05 | -2.5466 | -102.7014 | 77.2986 | -3 | -103 | 77
[7 empty] | 2.86 | 7244.3596 | 2.6067 | -12.3274 | -76.0016 | 0.025852 | -4.4183 | 0.0019872 | 1.2256 | -9.6929 | -79.1943 | 92.1104 | -90.7981 | -89.9983 | 10.0108 | 71.5889 | -0.035844 | -5.2016 | 11.2873 | -23.6111 | 23.6091 | -27.9588 | -2.7553 | -102.8054 | 2.2816e-12 | 4.1528e-05 | -3.8573e-15 | -1.6611e-06 | 2.2777e-12 | 3.9867e-05 | -2.7553 | -102.8053 | 77.1947 | -3 | -103 | 77
[7 empty] | 2.87 | 7413.1024 | 2.6067 | -12.516 | -76.3081 | 0.027066 | -4.5208 | 0.0020808 | 1.2541 | -9.8802 | -79.5748 | 92.1104 | -90.9981 | -89.9984 | 10.1913 | 71.9806 | -0.037525 | -5.3221 | 11.2661 | -23.3399 | 23.6091 | -27.9588 | -2.9638 | -102.9147 | 2.3877e-12 | 4.2495e-05 | -3.8573e-15 | -1.6998e-06 | 2.3838e-12 | 4.0796e-05 | -2.9638 | -102.9146 | 77.0854 | -3 | -103 | 77
[7 empty] | 2.88 | 7585.7758 | 2.6067 | -12.705 | -76.6084 | 0.028338 | -4.6257 | 0.0021789 | 1.2833 | -10.0678 | -79.9508 | 92.1104 | -91.1981 | -89.9984 | 10.3726 | 72.3651 | -0.039286 | -5.4453 | 11.2455 | -23.0786 | 23.6091 | -27.9588 | -3.172 | -103.0294 | 2.5015e-12 | 4.3485e-05 | -3.8573e-15 | -1.7394e-06 | 2.4976e-12 | 4.1746e-05 | -3.172 | -103.0294 | 76.9706 | -3 | -103 | 77
[7 empty] | 2.89 | 7762.4712 | 2.6067 | -12.8945 | -76.9026 | 0.029668 | -4.7329 | 0.0022815 | 1.3132 | -10.2559 | -80.3223 | 92.1104 | -91.3981 | -89.9985 | 10.5546 | 72.7424 | -0.041129 | -5.5714 | 11.2257 | -22.8274 | 23.6091 | -27.9588 | -3.3798 | -103.1497 | 2.6191e-12 | 4.4498e-05 | -3.8573e-15 | -1.7799e-06 | 2.6153e-12 | 4.2718e-05 | -3.3798 | -103.1497 | 76.8503 | -3 | -103 | 77
[7 empty] | 2.9 | 7943.2823 | 2.6067 | -13.0845 | -77.1908 | 0.031062 | -4.8427 | 0.002389 | 1.3438 | -10.4443 | -80.6897 | 92.1104 | -91.5981 | -89.9985 | 10.7373 | 73.1126 | -0.043058 | -5.7003 | 11.2066 | -22.5861 | 23.6091 | -27.9588 | -3.5875 | -103.2758 | 2.7425e-12 | 4.5535e-05 | -3.8573e-15 | -1.8214e-06 | 2.7387e-12 | 4.3713e-05 | -3.5875 | -103.2758 | 76.7242 | -4 | -103 | 77
[7 empty] | 2.91 | 8128.3052 | 2.6067 | -13.2749 | -77.473 | 0.03252 | -4.9549 | 0.0025016 | 1.375 | -10.6332 | -81.0529 | 92.1104 | -91.7981 | -89.9985 | 10.9208 | 73.4759 | -0.045076 | -5.8322 | 11.188 | -22.3548 | 23.6091 | -27.9588 | -3.7948 | -103.4077 | 2.8737e-12 | 4.6595e-05 | -3.8573e-15 | -1.8638e-06 | 2.8698e-12 | 4.4732e-05 | -3.7948 | -103.4077 | 76.5923 | -4 | -103 | 77
[7 empty] | 2.92 | 8317.6377 | 2.6067 | -13.4657 | -77.7495 | 0.034047 | -5.0697 | 0.0026194 | 1.4071 | -10.8223 | -81.4122 | 92.1104 | -91.9981 | -89.9986 | 11.105 | 73.8321 | -0.047189 | -5.967 | 11.1701 | -22.1335 | 23.6091 | -27.9588 | -4.0019 | -103.5456 | 3.0087e-12 | 4.7681e-05 | -3.8573e-15 | -1.9072e-06 | 3.0048e-12 | 4.5773e-05 | -4.0019 | -103.5456 | 76.4544 | -4 | -104 | 76
[7 empty] | 2.93 | 8511.3804 | 2.6067 | -13.6568 | -78.0202 | 0.035645 | -5.1872 | 0.0027429 | 1.4398 | -11.0118 | -81.7676 | 92.1104 | -92.1981 | -89.9986 | 11.2898 | 74.1815 | -0.049401 | -6.105 | 11.1527 | -21.922 | 23.6091 | -27.9588 | -4.2088 | -103.6896 | 3.1495e-12 | 4.8791e-05 | -3.8573e-15 | -1.9517e-06 | 3.1456e-12 | 4.684e-05 | -4.2088 | -103.6895 | 76.3105 | -4 | -104 | 76
[7 empty] | 2.94 | 8709.6359 | 2.6067 | -13.8484 | -78.2853 | 0.037317 | -5.3073 | 0.0028721 | 1.4733 | -11.2015 | -82.1193 | 92.1104 | -92.3981 | -89.9986 | 11.4753 | 74.5242 | -0.051715 | -6.2461 | 11.1358 | -21.7205 | 23.6091 | -27.9588 | -4.4154 | -103.8398 | 3.298e-12 | 4.9928e-05 | -3.8573e-15 | -1.9971e-06 | 3.2941e-12 | 4.7931e-05 | -4.4154 | -103.8397 | 76.1603 | -4 | -104 | 76
[7 empty] | 2.95 | 8912.5094 | 2.6067 | -14.0403 | -78.5448 | 0.039068 | -5.4302 | 0.0030074 | 1.5076 | -11.3916 | -82.4674 | 92.1104 | -92.5981 | -89.9987 | 11.6613 | 74.8601 | -0.054137 | -6.3904 | 11.1194 | -21.5289 | 23.6091 | -27.9588 | -4.6218 | -103.9963 | 3.4523e-12 | 5.1091e-05 | -5.786e-15 | -2.0436e-06 | 3.4465e-12 | 4.9047e-05 | -4.6218 | -103.9963 | 76.0037 | -5 | -104 | 76
[7 empty] | 2.96 | 9120.1084 | 2.6067 | -14.2326 | -78.7989 | 0.040901 | -5.5559 | 0.0031491 | 1.5427 | -11.5819 | -82.8121 | 92.1104 | -92.7981 | -89.9987 | 11.848 | 75.1894 | -0.056672 | -6.538 | 11.1036 | -21.3472 | 23.6091 | -27.9588 | -4.828 | -104.1593 | 3.6162e-12 | 5.2281e-05 | -5.786e-15 | -2.0912e-06 | 3.6104e-12 | 5.019e-05 | -4.828 | -104.1592 | 75.8408 | -5 | -104 | 76
[7 empty] | 2.97 | 9332.543 | 2.6067 | -14.4252 | -79.0476 | 0.042819 | -5.6845 | 0.0032974 | 1.5787 | -11.7725 | -83.1535 | 92.1104 | -92.9981 | -89.9987 | 12.0352 | 75.5122 | -0.059325 | -6.6889 | 11.0881 | -21.1754 | 23.6091 | -27.9588 | -5.034 | -104.3288 | 3.7859e-12 | 5.3499e-05 | -5.786e-15 | -2.1399e-06 | 3.7802e-12 | 5.1359e-05 | -5.034 | -104.3288 | 75.6712 | -5 | -104 | 76
[7 empty] | 2.98 | 9549.9259 | 2.6067 | -14.6182 | -79.2911 | 0.044827 | -5.816 | 0.0034528 | 1.6154 | -11.9632 | -83.4917 | 92.1104 | -93.1981 | -89.9987 | 12.2229 | 75.8286 | -0.062101 | -6.8432 | 11.0731 | -21.0134 | 23.6091 | -27.9588 | -5.2398 | -104.5051 | 3.9653e-12 | 5.4745e-05 | -7.7146e-15 | -2.1898e-06 | 3.9576e-12 | 5.2555e-05 | -5.2398 | -104.505 | 75.495 | -5 | -105 | 75
[7 empty] | 2.99 | 9772.3722 | 2.6067 | -14.8114 | -79.5294 | 0.046928 | -5.9505 | 0.0036154 | 1.653 | -12.1542 | -83.8269 | 92.1104 | -93.3981 | -89.9988 | 12.4112 | 76.1386 | -0.065005 | -7.0011 | 11.0585 | -20.8613 | 23.6091 | -27.9588 | -5.4454 | -104.6882 | 4.1505e-12 | 5.602e-05 | -7.7146e-15 | -2.2408e-06 | 4.1428e-12 | 5.3779e-05 | -5.4454 | -104.6881 | 75.3119 | -5 | -105 | 75
[7 empty] | 3 | 10000 | 2.6067 | -15.005 | -79.7627 | 0.049127 | -6.0881 | 0.0037857 | 1.6915 | -12.3454 | -84.1592 | 92.1104 | -93.5981 | -89.9988 | 12.5999 | 76.4423 | -0.068045 | -7.1625 | 11.0442 | -20.7189 | 23.6091 | -27.9588 | -5.6509 | -104.8782 | 4.3472e-12 | 5.7325e-05 | -7.7146e-15 | -2.293e-06 | 4.3395e-12 | 5.5032e-05 | -5.6509 | -104.8781 | 75.1219 | -6 | -105 | 75
[7 empty] | 3.01 | 10232.9299 | 2.6067 | -15.1988 | -79.9909 | 0.051429 | -6.2288 | 0.0039641 | 1.7309 | -12.5367 | -84.4888 | 92.1104 | -93.7981 | -89.9988 | 12.7892 | 76.7399 | -0.071226 | -7.3275 | 11.0302 | -20.5864 | 23.6091 | -27.9588 | -5.8562 | -105.0753 | 4.5516e-12 | 5.866e-05 | -7.7146e-15 | -2.3464e-06 | 4.5439e-12 | 5.6314e-05 | -5.8562 | -105.0752 | 74.9248 | -6 | -105 | 75
[7 empty] | 3.02 | 10471.2855 | 2.6067 | -15.3929 | -80.2143 | 0.053837 | -6.3727 | 0.0041508 | 1.7712 | -12.7282 | -84.8158 | 92.1104 | -93.9981 | -89.9989 | 12.9789 | 77.0314 | -0.074554 | -7.4963 | 11.0166 | -20.4637 | 23.6091 | -27.9588 | -6.0613 | -105.2795 | 4.7676e-12 | 6.0026e-05 | -7.7146e-15 | -2.4011e-06 | 4.7599e-12 | 5.7625e-05 | -6.0613 | -105.2795 | 74.7205 | -6 | -105 | 75
[7 empty] | 3.03 | 10715.1931 | 2.6067 | -15.5872 | -80.4329 | 0.056358 | -6.5199 | 0.0043463 | 1.8124 | -12.9199 | -85.1404 | 92.1104 | -94.1981 | -89.9989 | 13.169 | 77.317 | -0.078036 | -7.6688 | 11.0033 | -20.3507 | 23.6091 | -27.9588 | -6.2663 | -105.4911 | 4.9914e-12 | 6.1425e-05 | -7.7146e-15 | -2.457e-06 | 4.9836e-12 | 5.8968e-05 | -6.2663 | -105.491 | 74.509 | -6 | -105 | 75
[7 empty] | 3.04 | 10964.782 | 2.6067 | -15.7818 | -80.6468 | 0.058996 | -6.6704 | 0.0045511 | 1.8546 | -13.1116 | -85.4626 | 92.1104 | -94.3981 | -89.9989 | 13.3596 | 77.5966 | -0.08168 | -7.8452 | 10.9902 | -20.2475 | 23.6091 | -27.9588 | -6.4711 | -105.7101 | 5.2267e-12 | 6.2855e-05 | -7.7146e-15 | -2.5142e-06 | 5.2189e-12 | 6.0341e-05 | -6.4711 | -105.71 | 74.29 | -6 | -106 | 74
[7 empty] | 3.05 | 11220.1845 | 2.6067 | -15.9767 | -80.856 | 0.061757 | -6.8243 | 0.0047654 | 1.8978 | -13.3035 | -85.7826 | 92.1104 | -94.5981 | -89.9989 | 13.5506 | 77.8705 | -0.085491 | -8.0256 | 10.9774 | -20.154 | 23.6091 | -27.9588 | -6.6758 | -105.9366 | 5.4735e-12 | 6.432e-05 | -7.7146e-15 | -2.5728e-06 | 5.4658e-12 | 6.1747e-05 | -6.6758 | -105.9366 | 74.0634 | -7 | -106 | 74
[7 empty] | 3.06 | 11481.5362 | 2.6067 | -16.1717 | -81.0608 | 0.064646 | -6.9817 | 0.0049899 | 1.9419 | -13.4954 | -86.1006 | 92.1104 | -94.7981 | -89.999 | 13.7419 | 78.1387 | -0.089479 | -8.21 | 10.9647 | -20.0703 | 23.6091 | -27.9588 | -6.8804 | -106.1709 | 5.732e-12 | 6.5818e-05 | -9.6433e-15 | -2.6327e-06 | 5.7223e-12 | 6.3185e-05 | -6.8804 | -106.1708 | 73.8292 | -7 | -106 | 74
[7 empty] | 3.07 | 11748.9755 | 2.6067 | -16.367 | -81.2611 | 0.067669 | -7.1427 | 0.0052249 | 1.9871 | -13.6874 | -86.4167 | 92.1104 | -94.9981 | -89.999 | 13.9337 | 78.4013 | -0.093651 | -8.3986 | 10.9523 | -19.9963 | 23.6091 | -27.9588 | -7.0848 | -106.4129 | 6.002e-12 | 6.7351e-05 | -9.6433e-15 | -2.694e-06 | 5.9923e-12 | 6.4657e-05 | -7.0848 | -106.4128 | 73.5872 | -7 | -106 | 74
[7 empty] | 3.08 | 12022.6443 | 2.6067 | -16.5625 | -81.457 | 0.070833 | -7.3073 | 0.005471 | 2.0334 | -13.8795 | -86.731 | 92.1104 | -95.1981 | -89.999 | 14.1258 | 78.6584 | -0.098015 | -8.5913 | 10.94 | -19.9319 | 23.6091 | -27.9588 | -7.2892 | -106.6629 | 6.2836e-12 | 6.892e-05 | -9.6433e-15 | -2.7568e-06 | 6.2739e-12 | 6.6163e-05 | -7.2892 | -106.6628 | 73.3372 | -7 | -107 | 73
[7 empty] | 3.09 | 12302.6877 | 2.6067 | -16.7582 | -81.6487 | 0.074142 | -7.4756 | 0.0057287 | 2.0807 | -14.0716 | -87.0436 | 92.1104 | -95.3981 | -89.999 | 14.3182 | 78.9101 | -0.10258 | -8.7884 | 10.9279 | -19.8773 | 23.6091 | -27.9588 | -7.4934 | -106.9209 | 6.5806e-12 | 7.0525e-05 | -1.1572e-14 | -2.821e-06 | 6.569e-12 | 6.7704e-05 | -7.4934 | -106.9208 | 73.0792 | -7 | -107 | 73
[7 empty] | 3.1 | 12589.2541 | 2.6067 | -16.954 | -81.8362 | 0.077606 | -7.6477 | 0.0059985 | 2.1291 | -14.2638 | -87.3548 | 92.1104 | -95.5981 | -89.999 | 14.511 | 79.1565 | -0.10736 | -8.9898 | 10.9159 | -19.8323 | 23.6091 | -27.9588 | -7.6976 | -107.1871 | 6.8892e-12 | 7.2168e-05 | -1.1572e-14 | -2.8867e-06 | 6.8776e-12 | 6.9281e-05 | -7.6976 | -107.1871 | 72.8129 | -8 | -107 | 73
[7 empty] | 3.11 | 12882.4955 | 2.6067 | -17.1501 | -82.0196 | 0.081229 | -7.8236 | 0.006281 | 2.1787 | -14.4559 | -87.6646 | 92.1104 | -95.7981 | -89.9991 | 14.704 | 79.3977 | -0.11235 | -9.1956 | 10.904 | -19.797 | 23.6091 | -27.9588 | -7.9016 | -107.4617 | 7.2151e-12 | 7.3849e-05 | -1.1572e-14 | -2.9539e-06 | 7.2035e-12 | 7.0895e-05 | -7.9016 | -107.4616 | 72.5384 | -8 | -107 | 73
[7 empty] | 3.12 | 13182.5674 | 2.6067 | -17.3463 | -82.199 | 0.08502 | -8.0035 | 0.0065767 | 2.2294 | -14.6481 | -87.9732 | 92.1104 | -95.9981 | -89.9991 | 14.8974 | 79.6337 | -0.11757 | -9.406 | 10.8921 | -19.7714 | 23.6091 | -27.9588 | -8.1056 | -107.7446 | 7.5545e-12 | 7.5569e-05 | -1.1572e-14 | -3.0228e-06 | 7.543e-12 | 7.2546e-05 | -8.1056 | -107.7446 | 72.2554 | -8 | -108 | 72
[7 empty] | 3.13 | 13489.6288 | 2.6067 | -17.5427 | -82.3745 | 0.088986 | -8.1875 | 0.0068864 | 2.2812 | -14.8402 | -88.2807 | 92.1104 | -96.1981 | -89.9991 | 15.0911 | 79.8647 | -0.12304 | -9.6211 | 10.8803 | -19.7555 | 23.6091 | -27.9588 | -8.3095 | -108.0362 | 7.9113e-12 | 7.7329e-05 | -1.1572e-14 | -3.0932e-06 | 7.8998e-12 | 7.4236e-05 | -8.3095 | -108.0361 | 71.9639 | -8 | -108 | 72
[7 empty] | 3.14 | 13803.8426 | 2.6067 | -17.7393 | -82.5461 | 0.093135 | -8.3755 | 0.0072107 | 2.3343 | -15.0323 | -88.5873 | 92.1104 | -96.3981 | -89.9991 | 15.285 | 80.0908 | -0.12875 | -9.8408 | 10.8686 | -19.7492 | 23.6091 | -27.9588 | -8.5134 | -108.3365 | 8.2836e-12 | 7.913e-05 | -1.3501e-14 | -3.1652e-06 | 8.2701e-12 | 7.5965e-05 | -8.5134 | -108.3364 | 71.6636 | -9 | -108 | 72
[7 empty] | 3.15 | 14125.3754 | 2.6067 | -17.936 | -82.7139 | 0.097476 | -8.5677 | 0.0075503 | 2.3886 | -15.2243 | -88.893 | 92.1104 | -96.5981 | -89.9992 | 15.4792 | 80.312 | -0.13473 | -10.0654 | 10.8568 | -19.7525 | 23.6091 | -27.9588 | -8.7172 | -108.6456 | 8.6751e-12 | 8.0973e-05 | -1.3501e-14 | -3.2389e-06 | 8.6616e-12 | 7.7735e-05 | -8.7172 | -108.6455 | 71.3545 | -9 | -109 | 71
[7 empty] | 3.16 | 14454.3977 | 2.6067 | -18.1329 | -82.8781 | 0.10202 | -8.7642 | 0.0079058 | 2.4442 | -15.4163 | -89.1981 | 92.1104 | -96.7981 | -89.9992 | 15.6737 | 80.5285 | -0.14097 | -10.2949 | 10.845 | -19.7656 | 23.6091 | -27.9588 | -8.9209 | -108.9637 | 9.084e-12 | 8.286e-05 | -1.5429e-14 | -3.3144e-06 | 9.0685e-12 | 7.9545e-05 | -8.9209 | -108.9636 | 71.0364 | -9 | -109 | 71
[7 empty] | 3.17 | 14791.0839 | 2.6067 | -18.3299 | -83.0386 | 0.10677 | -8.9651 | 0.008278 | 2.5011 | -15.6081 | -89.5026 | 92.1104 | -96.9981 | -89.9992 | 15.8684 | 80.7403 | -0.14751 | -10.5294 | 10.8332 | -19.7883 | 23.6091 | -27.9588 | -9.1246 | -109.2909 | 9.5121e-12 | 8.479e-05 | -1.5429e-14 | -3.3916e-06 | 9.4967e-12 | 8.1398e-05 | -9.1246 | -109.2908 | 70.7092 | -9 | -109 | 71
[7 empty] | 3.18 | 15135.6125 | 2.6067 | -18.527 | -83.1955 | 0.11173 | -9.1704 | 0.0086677 | 2.5592 | -15.7999 | -89.8067 | 92.1104 | -97.1981 | -89.9992 | 16.0633 | 80.9476 | -0.15434 | -10.769 | 10.8213 | -19.8206 | 23.6091 | -27.9588 | -9.3283 | -109.6273 | 9.9596e-12 | 8.6765e-05 | -1.5429e-14 | -3.4706e-06 | 9.9441e-12 | 8.3294e-05 | -9.3283 | -109.6272 | 70.3728 | -9 | -110 | 70
[7 empty] | 3.19 | 15488.1662 | 2.6067 | -18.7242 | -83.349 | 0.11693 | -9.3803 | 0.0090758 | 2.6188 | -15.9916 | -90.1105 | 92.1104 | -97.3981 | -89.9992 | 16.2585 | 81.1504 | -0.16147 | -11.0138 | 10.8093 | -19.8627 | 23.6091 | -27.9588 | -9.5319 | -109.9732 | 1.0428e-11 | 8.8786e-05 | -1.5429e-14 | -3.5514e-06 | 1.0413e-11 | 8.5234e-05 | -9.5319 | -109.9731 | 70.0269 | -10 | -110 | 70
[7 empty] | 3.2 | 15848.9319 | 2.6067 | -18.9216 | -83.4991 | 0.12236 | -9.5948 | 0.0095031 | 2.6797 | -16.1831 | -90.4142 | 92.1104 | -97.5981 | -89.9992 | 16.4539 | 81.3487 | -0.16894 | -11.2638 | 10.7972 | -19.9144 | 23.6091 | -27.9588 | -9.7355 | -110.3285 | 1.092e-11 | 9.0854e-05 | -1.7358e-14 | -3.6341e-06 | 1.0903e-11 | 8.722e-05 | -9.7355 | -110.3284 | 69.6716 | -10 | -110 | 70
[7 empty] | 3.21 | 16218.101 | 2.6067 | -19.1191 | -83.6458 | 0.12804 | -9.8139 | 0.0099504 | 2.742 | -16.3744 | -90.7178 | 92.1104 | -97.7981 | -89.9993 | 16.6494 | 81.5428 | -0.17674 | -11.5193 | 10.785 | -19.9758 | 23.6091 | -27.9588 | -9.9391 | -110.6936 | 1.1435e-11 | 9.297e-05 | -1.9287e-14 | -3.7188e-06 | 1.1416e-11 | 8.9251e-05 | -9.9391 | -110.6935 | 69.3065 | -10 | -111 | 69
[7 empty] | 3.22 | 16595.8691 | 2.6067 | -19.3167 | -83.7893 | 0.13399 | -10.0379 | 0.010419 | 2.8058 | -16.5656 | -91.0215 | 92.1104 | -97.9981 | -89.9993 | 16.8452 | 81.7326 | -0.1849 | -11.7802 | 10.7726 | -20.0469 | 23.6091 | -27.9588 | -10.1427 | -111.0684 | 1.1973e-11 | 9.5136e-05 | -1.9287e-14 | -3.8054e-06 | 1.1954e-11 | 9.133e-05 | -10.1427 | -111.0683 | 68.9317 | -10 | -111 | 69
[7 empty] | 3.23 | 16982.4365 | 2.6067 | -19.5144 | -83.9296 | 0.1402 | -10.2668 | 0.010909 | 2.871 | -16.7566 | -91.3255 | 92.1104 | -98.1981 | -89.9993 | 17.0412 | 81.9183 | -0.19342 | -12.0466 | 10.76 | -20.1277 | 23.6091 | -27.9588 | -10.3463 | -111.4531 | 1.2538e-11 | 9.7352e-05 | -1.9287e-14 | -3.8941e-06 | 1.2519e-11 | 9.3457e-05 | -10.3463 | -111.453 | 68.547 | -10 | -111 | 69
[7 empty] | 3.24 | 17378.0083 | 2.6067 | -19.7122 | -84.0668 | 0.1467 | -10.5007 | 0.011423 | 2.9378 | -16.9474 | -91.6298 | 92.1104 | -98.3981 | -89.9993 | 17.2373 | 82.0999 | -0.20232 | -12.3188 | 10.7473 | -20.2182 | 23.6091 | -27.9588 | -10.5499 | -111.848 | 1.3128e-11 | 9.9619e-05 | -2.1215e-14 | -3.9848e-06 | 1.3107e-11 | 9.5634e-05 | -10.5499 | -111.8479 | 68.1521 | -11 | -112 | 68
[7 empty] | 3.25 | 17782.7941 | 2.6067 | -19.9101 | -84.2009 | 0.15349 | -10.7397 | 0.01196 | 3.0061 | -17.138 | -91.9345 | 92.1104 | -98.5981 | -89.9993 | 17.4336 | 82.2775 | -0.21163 | -12.5967 | 10.7343 | -20.3185 | 23.6091 | -27.9588 | -10.7534 | -112.253 | 1.3747e-11 | 0.00010194 | -2.3144e-14 | -4.0776e-06 | 1.3724e-11 | 9.7862e-05 | -10.7534 | -112.2529 | 67.7471 | -11 | -112 | 68
[7 empty] | 3.26 | 18197.0086 | 2.6067 | -20.1081 | -84.3321 | 0.16059 | -10.9838 | 0.012523 | 3.076 | -17.3284 | -92.2399 | 92.1104 | -98.7981 | -89.9993 | 17.6301 | 82.4512 | -0.22135 | -12.8804 | 10.721 | -20.4285 | 23.6091 | -27.9588 | -10.957 | -112.6684 | 1.4395e-11 | 0.00010431 | -2.3144e-14 | -4.1726e-06 | 1.4372e-11 | 0.00010014 | -10.957 | -112.6683 | 67.3317 | -11 | -113 | 67
[7 empty] | 3.27 | 18620.8714 | 2.6067 | -20.3062 | -84.4603 | 0.16802 | -11.2332 | 0.013112 | 3.1475 | -17.5184 | -92.546 | 92.1104 | -98.9981 | -89.9994 | 17.8267 | 82.6212 | -0.23151 | -13.1701 | 10.7075 | -20.5483 | 23.6091 | -27.9588 | -11.1606 | -113.0943 | 1.5074e-11 | 0.00010674 | -2.3144e-14 | -4.2698e-06 | 1.5051e-11 | 0.00010247 | -11.1606 | -113.0942 | 66.9058 | -11 | -113 | 67
[7 empty] | 3.28 | 19054.6072 | 2.6067 | -20.5044 | -84.5856 | 0.17578 | -11.488 | 0.013729 | 3.2206 | -17.7082 | -92.853 | 92.1104 | -99.1981 | -89.9994 | 18.0235 | 82.7873 | -0.24213 | -13.4658 | 10.6936 | -20.6778 | 23.6091 | -27.9588 | -11.3643 | -113.5308 | 1.5784e-11 | 0.00010923 | -2.5073e-14 | -4.3692e-06 | 1.5759e-11 | 0.00010486 | -11.3643 | -113.5307 | 66.4693 | -11 | -114 | 66
[7 empty] | 3.29 | 19498.446 | 2.6067 | -20.7027 | -84.7082 | 0.18389 | -11.7483 | 0.014375 | 3.2955 | -17.8977 | -93.1609 | 92.1104 | -99.3981 | -89.9994 | 18.2204 | 82.9498 | -0.25321 | -13.7676 | 10.6795 | -20.8172 | 23.6091 | -27.9588 | -11.568 | -113.9781 | 1.6529e-11 | 0.00011177 | -2.7001e-14 | -4.471e-06 | 1.6502e-11 | 0.0001073 | -11.568 | -113.978 | 66.022 | -12 | -114 | 66
[7 empty] | 3.3 | 19952.6231 | 2.6067 | -20.901 | -84.828 | 0.19236 | -12.014 | 0.015052 | 3.3721 | -18.0869 | -93.4699 | 92.1104 | -99.5981 | -89.9994 | 18.4175 | 83.1088 | -0.26479 | -14.0757 | 10.6649 | -20.9664 | 23.6091 | -27.9588 | -11.7717 | -114.4363 | 1.7308e-11 | 0.00011438 | -2.7001e-14 | -4.5751e-06 | 1.7281e-11 | 0.0001098 | -11.7717 | -114.4362 | 65.5638 | -12 | -114 | 66
[7 empty] | 3.31 | 20417.3794 | 2.6067 | -21.0994 | -84.9451 | 0.20122 | -12.2855 | 0.01576 | 3.4504 | -18.2758 | -93.7801 | 92.1104 | -99.7981 | -89.9994 | 18.6146 | 83.2642 | -0.27688 | -14.3901 | 10.65 | -21.1254 | 23.6091 | -27.9588 | -11.9754 | -114.9055 | 1.8122e-11 | 0.00011704 | -2.893e-14 | -4.6817e-06 | 1.8093e-11 | 0.00011236 | -11.9754 | -114.9054 | 65.0946 | -12 | -115 | 65
[7 empty] | 3.32 | 20892.9613 | 2.6067 | -21.2979 | -85.0596 | 0.21048 | -12.5627 | 0.016501 | 3.5306 | -18.4643 | -94.0916 | 92.1104 | -99.9981 | -89.9994 | 18.8119 | 83.4161 | -0.2895 | -14.7109 | 10.6347 | -21.2942 | 23.6091 | -27.9588 | -12.1792 | -115.3858 | 1.8978e-11 | 0.00011977 | -3.0858e-14 | -4.7907e-06 | 1.8947e-11 | 0.00011498 | -12.1792 | -115.3857 | 64.6143 | -12 | -115 | 65
[7 empty] | 3.33 | 21379.6209 | 2.6067 | -21.4965 | -85.1715 | 0.22015 | -12.8457 | 0.017277 | 3.6126 | -18.6524 | -94.4045 | 92.1104 | -100.1981 | -89.9994 | 19.0094 | 83.5647 | -0.30268 | -15.0382 | 10.619 | -21.4729 | 23.6091 | -27.9588 | -12.3831 | -115.8775 | 1.9871e-11 | 0.00012256 | -3.0858e-14 | -4.9023e-06 | 1.984e-11 | 0.00011766 | -12.3831 | -115.8773 | 64.1227 | -12 | -116 | 64
[7 empty] | 3.34 | 21877.6162 | 2.6067 | -21.6951 | -85.2809 | 0.23026 | -13.1346 | 0.01809 | 3.6966 | -18.8401 | -94.719 | 92.1104 | -100.3981 | -89.9995 | 19.2069 | 83.71 | -0.31644 | -15.3721 | 10.6028 | -21.6615 | 23.6091 | -27.9588 | -12.587 | -116.3805 | 2.0806e-11 | 0.00012541 | -3.4716e-14 | -5.0165e-06 | 2.0772e-11 | 0.0001204 | -12.587 | -116.3804 | 63.6196 | -13 | -116 | 64
[7 empty] | 3.35 | 22387.2114 | 2.6067 | -21.8938 | -85.3878 | 0.24081 | -13.4296 | 0.018941 | 3.7824 | -19.0273 | -95.035 | 92.1104 | -100.5981 | -89.9995 | 19.4046 | 83.8521 | -0.3308 | -15.7127 | 10.5861 | -21.86 | 23.6091 | -27.9588 | -12.7909 | -116.8951 | 2.1788e-11 | 0.00012833 | -3.4716e-14 | -5.1334e-06 | 2.1753e-11 | 0.0001232 | -12.7909 | -116.895 | 63.105 | -13 | -117 | 63
[7 empty] | 3.36 | 22908.6765 | 2.6067 | -22.0925 | -85.4924 | 0.25184 | -13.7307 | 0.019831 | 3.8703 | -19.2141 | -95.3529 | 92.1104 | -100.7981 | -89.9995 | 19.6023 | 83.991 | -0.34578 | -16.06 | 10.5688 | -22.0685 | 23.6091 | -27.9588 | -12.995 | -117.4213 | 2.2816e-11 | 0.00013132 | -3.6644e-14 | -5.2529e-06 | 2.2779e-11 | 0.00012607 | -12.995 | -117.4212 | 62.5788 | -13 | -117 | 63
[7 empty] | 3.37 | 23442.2882 | 2.6067 | -22.2913 | -85.5946 | 0.26336 | -14.038 | 0.020764 | 3.9601 | -19.4005 | -95.6725 | 92.1104 | -100.9981 | -89.9995 | 19.8002 | 84.1268 | -0.36142 | -16.4142 | 10.551 | -22.2868 | 23.6091 | -27.9588 | -13.1991 | -117.9593 | 2.389e-11 | 0.00013438 | -3.8573e-14 | -5.3753e-06 | 2.3852e-11 | 0.00012901 | -13.1991 | -117.9592 | 62.0408 | -13 | -118 | 62
[7 empty] | 3.38 | 23988.3292 | 2.6067 | -22.4901 | -85.6945 | 0.27538 | -14.3517 | 0.02174 | 4.0521 | -19.5863 | -95.9941 | 92.1104 | -101.1981 | -89.9995 | 19.9981 | 84.2596 | -0.37773 | -16.7752 | 10.5327 | -22.5151 | 23.6091 | -27.9588 | -13.4033 | -118.5092 | 2.5017e-11 | 0.00013751 | -4.0502e-14 | -5.5005e-06 | 2.4976e-11 | 0.00013201 | -13.4033 | -118.5091 | 61.4909 | -13 | -119 | 61
[7 empty] | 3.39 | 24547.0892 | 2.6067 | -22.689 | -85.7921 | 0.28794 | -14.6717 | 0.022762 | 4.1461 | -19.7716 | -96.3177 | 92.1104 | -101.3981 | -89.9995 | 20.1962 | 84.3894 | -0.39475 | -17.1433 | 10.5137 | -22.7534 | 23.6091 | -27.9588 | -13.6076 | -119.0711 | 2.6195e-11 | 0.00014072 | -4.243e-14 | -5.6286e-06 | 2.6153e-11 | 0.00013509 | -13.6076 | -119.071 | 60.929 | -14 | -119 | 61
[7 empty] | 3.4 | 25118.8643 | 2.6067 | -22.888 | -85.8876 | 0.30105 | -14.9982 | 0.023831 | 4.2423 | -19.9564 | -96.6434 | 92.1104 | -101.5981 | -89.9995 | 20.3943 | 84.5163 | -0.41249 | -17.5185 | 10.4941 | -23.0016 | 23.6091 | -27.9588 | -13.812 | -119.6451 | 2.7429e-11 | 0.00014399 | -4.4359e-14 | -5.7597e-06 | 2.7385e-11 | 0.00013823 | -13.812 | -119.6449 | 60.3551 | -14 | -120 | 60
[7 empty] | 3.41 | 25703.9578 | 2.6067 | -23.087 | -85.9809 | 0.31474 | -15.3313 | 0.024951 | 4.3408 | -20.1406 | -96.9714 | 92.1104 | -101.7981 | -89.9995 | 20.5925 | 84.6404 | -0.431 | -17.9007 | 10.4738 | -23.2598 | 23.6091 | -27.9588 | -14.0165 | -120.2312 | 2.8722e-11 | 0.00014735 | -4.6288e-14 | -5.8939e-06 | 2.8675e-11 | 0.00014145 | -14.0165 | -120.2311 | 59.7689 | -14 | -120 | 60
[7 empty] | 3.42 | 26302.6799 | 2.6067 | -23.286 | -86.0721 | 0.32902 | -15.671 | 0.026124 | 4.4415 | -20.3242 | -97.3016 | 92.1104 | -101.9981 | -89.9995 | 20.7908 | 84.7617 | -0.45029 | -18.2902 | 10.4528 | -23.528 | 23.6091 | -27.9588 | -14.2211 | -120.8296 | 3.0075e-11 | 0.00015078 | -4.8216e-14 | -6.0312e-06 | 3.0027e-11 | 0.00014475 | -14.2211 | -120.8295 | 59.1705 | -14 | -121 | 59
[7 empty] | 3.43 | 26915.348 | 2.6067 | -23.4851 | -86.1612 | 0.34393 | -16.0175 | 0.027351 | 4.5445 | -20.5071 | -97.6342 | 92.1104 | -102.1981 | -89.9996 | 20.9892 | 84.8803 | -0.4704 | -18.687 | 10.4311 | -23.8062 | 23.6091 | -27.9588 | -14.4257 | -121.4404 | 3.1495e-11 | 0.00015429 | -5.0145e-14 | -6.1717e-06 | 3.1445e-11 | 0.00014812 | -14.4257 | -121.4403 | 58.5597 | -14 | -121 | 59
[7 empty] | 3.44 | 27542.287 | 2.6067 | -23.6842 | -86.2483 | 0.35949 | -16.3709 | 0.028636 | 4.6499 | -20.6894 | -97.9693 | 92.1104 | -102.3981 | -89.9996 | 21.1876 | 84.9963 | -0.49136 | -19.0911 | 10.4086 | -24.0944 | 23.6091 | -27.9588 | -14.6305 | -122.0636 | 3.2978e-11 | 0.00015789 | -5.4002e-14 | -6.3154e-06 | 3.2924e-11 | 0.00015157 | -14.6305 | -122.0635 | 57.9365 | -15 | -122 | 58
[7 empty] | 3.45 | 28183.8293 | 2.6067 | -23.8834 | -86.3335 | 0.37571 | -16.7311 | 0.029981 | 4.7577 | -20.871 | -98.3069 | 92.1104 | -102.5981 | -89.9996 | 21.3862 | 85.1096 | -0.51321 | -19.5025 | 10.3852 | -24.3925 | 23.6091 | -27.9588 | -14.8355 | -122.6994 | 3.4533e-11 | 0.00016156 | -5.4002e-14 | -6.4625e-06 | 3.4479e-11 | 0.0001551 | -14.8355 | -122.6992 | 57.3008 | -15 | -123 | 57
[7 empty] | 3.46 | 28840.315 | 2.6067 | -24.0826 | -86.4168 | 0.39264 | -17.0983 | 0.031388 | 4.868 | -21.0519 | -98.647 | 92.1104 | -102.7981 | -89.9996 | 21.5847 | 85.2204 | -0.53596 | -19.9214 | 10.361 | -24.7006 | 23.6091 | -27.9588 | -15.0405 | -123.3476 | 3.6158e-11 | 0.00016533 | -5.786e-14 | -6.6131e-06 | 3.6101e-11 | 0.00015871 | -15.0405 | -123.3475 | 56.6525 | -15 | -123 | 57
[7 empty] | 3.47 | 29512.0923 | 2.6067 | -24.2818 | -86.4981 | 0.4103 | -17.4726 | 0.032862 | 4.9809 | -21.232 | -98.9898 | 92.1104 | -102.9981 | -89.9996 | 21.7834 | 85.3287 | -0.55966 | -20.3478 | 10.336 | -25.0187 | 23.6091 | -27.9588 | -15.2457 | -124.0085 | 3.7863e-11 | 0.00016918 | -6.1717e-14 | -6.7671e-06 | 3.7802e-11 | 0.00016241 | -15.2457 | -124.0083 | 55.9917 | -15 | -124 | 56
[7 empty] | 3.48 | 30199.5172 | 2.6067 | -24.4811 | -86.5776 | 0.42871 | -17.854 | 0.034405 | 5.0963 | -21.4113 | -99.3354 | 92.1104 | -103.1981 | -89.9996 | 21.9821 | 85.4346 | -0.58433 | -20.7817 | 10.31 | -25.3467 | 23.6091 | -27.9588 | -15.4509 | -124.682 | 3.9649e-11 | 0.00017312 | -6.3646e-14 | -6.9247e-06 | 3.9586e-11 | 0.00016619 | -15.4509 | -124.6819 | 55.3181 | -15 | -125 | 55
[7 empty] | 3.49 | 30902.9543 | 2.6067 | -24.6804 | -86.6554 | 0.44791 | -18.2426 | 0.036019 | 5.2143 | -21.5898 | -99.6836 | 92.1104 | -103.3981 | -89.9996 | 22.1808 | 85.5381 | -0.61002 | -21.2231 | 10.2831 | -25.6846 | 23.6091 | -27.9588 | -15.6564 | -125.3682 | 4.1516e-11 | 0.00017715 | -6.5574e-14 | -7.086e-06 | 4.1451e-11 | 0.00017006 | -15.6564 | -125.3681 | 54.6319 | -16 | -125 | 55
[7 empty] | 3.5 | 31622.7766 | 2.6067 | -24.8797 | -86.7313 | 0.46792 | -18.6385 | 0.03771 | 5.3351 | -21.7674 | -100.0347 | 92.1104 | -103.5981 | -89.9996 | 22.3797 | 85.6393 | -0.63676 | -21.6721 | 10.2552 | -26.0324 | 23.6091 | -27.9588 | -15.8619 | -126.0671 | 4.3474e-11 | 0.00018128 | -6.9432e-14 | -7.2511e-06 | 4.3404e-11 | 0.00017403 | -15.8619 | -126.067 | 53.933 | -16 | -126 | 54
[7 empty] | 3.51 | 32359.3657 | 2.6067 | -25.0791 | -86.8056 | 0.48878 | -19.0417 | 0.039479 | 5.4586 | -21.9442 | -100.3886 | 92.1104 | -103.7981 | -89.9996 | 22.5785 | 85.7382 | -0.66459 | -22.1286 | 10.2262 | -26.3901 | 23.6091 | -27.9588 | -16.0676 | -126.7787 | 4.5522e-11 | 0.0001855 | -7.3289e-14 | -7.42e-06 | 4.5449e-11 | 0.00017808 | -16.0676 | -126.7785 | 53.2215 | -16 | -127 | 53
[7 empty] | 3.52 | 33113.1121 | 2.6067 | -25.2785 | -86.8781 | 0.51051 | -19.4523 | 0.041331 | 5.585 | -22.12 | -100.7454 | 92.1104 | -103.9981 | -89.9996 | 22.7774 | 85.8348 | -0.69353 | -22.5928 | 10.1962 | -26.7576 | 23.6091 | -27.9588 | -16.2735 | -127.503 | 4.7669e-11 | 0.00018982 | -7.7146e-14 | -7.5928e-06 | 4.7591e-11 | 0.00018223 | -16.2735 | -127.5028 | 52.4972 | -16 | -128 | 52
[7 empty] | 3.53 | 33884.4156 | 2.6067 | -25.4779 | -86.9491 | 0.53315 | -19.8703 | 0.043269 | 5.7142 | -22.2948 | -101.1051 | 92.1104 | -104.1981 | -89.9996 | 22.9764 | 85.9293 | -0.72364 | -23.0645 | 10.1651 | -27.1348 | 23.6091 | -27.9588 | -16.4794 | -128.2399 | 4.9914e-11 | 0.00019424 | -8.1004e-14 | -7.7697e-06 | 4.9833e-11 | 0.00018647 | -16.4794 | -128.2397 | 51.7603 | -16 | -128 | 52
[7 empty] | 3.54 | 34673.685 | 2.6067 | -25.6773 | -87.0184 | 0.55673 | -20.2957 | 0.045297 | 5.8464 | -22.4686 | -101.4677 | 92.1104 | -104.3981 | -89.9997 | 23.1754 | 86.0217 | -0.75494 | -23.5438 | 10.1328 | -27.5218 | 23.6091 | -27.9588 | -16.6856 | -128.9895 | 5.2267e-11 | 0.00019877 | -8.4861e-14 | -7.9507e-06 | 5.2182e-11 | 0.00019082 | -16.6856 | -128.9893 | 51.0107 | -17 | -129 | 51
[7 empty] | 3.55 | 35481.3389 | 2.6067 | -25.8768 | -87.0861 | 0.58129 | -20.7287 | 0.047421 | 5.9816 | -22.6414 | -101.8332 | 92.1104 | -104.5981 | -89.9997 | 23.3745 | 86.112 | -0.78747 | -24.0307 | 10.0993 | -27.9184 | 23.6091 | -27.9588 | -16.8918 | -129.7516 | 5.4729e-11 | 0.0002034 | -8.8718e-14 | -8.1358e-06 | 5.4641e-11 | 0.00019526 | -16.8918 | -129.7514 | 50.2486 | -17 | -130 | 50
[7 empty] | 3.56 | 36307.8055 | 2.6067 | -26.0763 | -87.1524 | 0.60685 | -21.1692 | 0.049643 | 6.1199 | -22.8131 | -102.2016 | 92.1104 | -104.7981 | -89.9997 | 23.5736 | 86.2002 | -0.82128 | -24.5252 | 10.0646 | -28.3247 | 23.6091 | -27.9588 | -17.0982 | -130.5263 | 5.7308e-11 | 0.00020813 | -9.2575e-14 | -8.3254e-06 | 5.7215e-11 | 0.00019981 | -17.0982 | -130.5261 | 49.4739 | -17 | -131 | 49
[7 empty] | 3.57 | 37153.5229 | 2.6067 | -26.2758 | -87.2171 | 0.63346 | -21.6172 | 0.051968 | 6.2613 | -22.9837 | -102.573 | 92.1104 | -104.9981 | -89.9997 | 23.7727 | 86.2864 | -0.85641 | -25.0272 | 10.0286 | -28.7404 | 23.6091 | -27.9588 | -17.3048 | -131.3134 | 6.001e-11 | 0.00021298 | -9.6433e-14 | -8.5193e-06 | 5.9914e-11 | 0.00020446 | -17.3048 | -131.3132 | 48.6868 | -17 | -131 | 49
[7 empty] | 3.58 | 38018.9396 | 2.6067 | -26.4754 | -87.2803 | 0.66115 | -22.0729 | 0.054402 | 6.406 | -23.1531 | -102.9472 | 92.1104 | -105.1981 | -89.9997 | 23.9719 | 86.3707 | -0.89288 | -25.5366 | 9.9913 | -29.1655 | 23.6091 | -27.9588 | -17.5115 | -132.1128 | 6.2839e-11 | 0.00021794 | -1.0029e-13 | -8.7177e-06 | 6.2739e-11 | 0.00020923 | -17.5115 | -132.1125 | 47.8875 | -18 | -132 | 48
[7 empty] | 3.59 | 38904.5145 | 2.6067 | -26.6749 | -87.3421 | 0.68996 | -22.5361 | 0.056949 | 6.5539 | -23.3213 | -103.3243 | 92.1104 | -105.3981 | -89.9997 | 24.1711 | 86.4531 | -0.93076 | -26.0535 | 9.9526 | -29.6 | 23.6091 | -27.9588 | -17.7184 | -132.9243 | 6.58e-11 | 0.00022302 | -1.0415e-13 | -8.9208e-06 | 6.5696e-11 | 0.0002141 | -17.7184 | -132.9241 | 47.0759 | -18 | -133 | 47
[7 empty] | 3.6 | 39810.7171 | 2.6067 | -26.8745 | -87.4026 | 0.71992 | -23.0069 | 0.059615 | 6.7052 | -23.4883 | -103.7043 | 92.1104 | -105.5981 | -89.9997 | 24.3704 | 86.5337 | -0.97006 | -26.5777 | 9.9126 | -30.0437 | 23.6091 | -27.9588 | -17.9254 | -133.748 | 6.8901e-11 | 0.00022821 | -1.0993e-13 | -9.1286e-06 | 6.8791e-11 | 0.00021909 | -17.9254 | -133.7478 | 46.2522 | -18 | -134 | 46
[7 empty] | 3.61 | 40738.0278 | 2.6067 | -27.0741 | -87.4616 | 0.75108 | -23.4853 | 0.062404 | 6.8599 | -23.654 | -104.087 | 92.1104 | -105.7981 | -89.9997 | 24.5697 | 86.6124 | -1.0108 | -27.1092 | 9.8711 | -30.4965 | 23.6091 | -27.9588 | -18.1325 | -134.5836 | 7.2147e-11 | 0.00023353 | -1.1572e-13 | -9.3412e-06 | 7.2031e-11 | 0.00022419 | -18.1325 | -134.5833 | 45.4167 | -18 | -135 | 45
[7 empty] | 3.62 | 41686.9383 | 2.6067 | -27.2737 | -87.5193 | 0.78346 | -23.9713 | 0.065324 | 7.0181 | -23.8183 | -104.4725 | 92.1104 | -105.9981 | -89.9997 | 24.769 | 86.6893 | -1.0531 | -27.648 | 9.8281 | -30.9583 | 23.6091 | -27.9588 | -18.3398 | -135.4308 | 7.5549e-11 | 0.00023897 | -1.1958e-13 | -9.5588e-06 | 7.543e-11 | 0.00022941 | -18.3398 | -135.4306 | 44.5694 | -18 | -135 | 45
[7 empty] | 3.63 | 42657.9519 | 2.6067 | -27.4734 | -87.5757 | 0.81712 | -24.4648 | 0.068378 | 7.1799 | -23.9812 | -104.8607 | 92.1104 | -106.1981 | -89.9997 | 24.9683 | 86.7645 | -1.097 | -28.1938 | 9.7836 | -31.429 | 23.6091 | -27.9588 | -18.5472 | -136.2896 | 7.911e-11 | 0.00024454 | -1.2729e-13 | -9.7814e-06 | 7.8982e-11 | 0.00023475 | -18.5472 | -136.2894 | 43.7106 | -19 | -136 | 44
[7 empty] | 3.64 | 43651.5832 | 2.6067 | -27.673 | -87.6308 | 0.85208 | -24.9659 | 0.071574 | 7.3453 | -24.1427 | -105.2514 | 92.1104 | -106.3981 | -89.9997 | 25.1677 | 86.838 | -1.1424 | -28.7466 | 9.7376 | -31.9083 | 23.6091 | -27.9588 | -18.7548 | -137.1597 | 8.2836e-11 | 0.00025023 | -1.3115e-13 | -1.0009e-05 | 8.2705e-11 | 0.00024022 | -18.7548 | -137.1595 | 42.8405 | -19 | -137 | 43
[7 empty] | 3.65 | 44668.3592 | 2.6067 | -27.8727 | -87.6847 | 0.88839 | -25.4745 | 0.074918 | 7.5145 | -24.3027 | -105.6447 | 92.1104 | -106.5981 | -89.9997 | 25.3671 | 86.9099 | -1.1895 | -29.3063 | 9.6899 | -32.3962 | 23.6091 | -27.9588 | -18.9625 | -138.0408 | 8.6741e-11 | 0.00025606 | -1.3886e-13 | -1.0242e-05 | 8.6602e-11 | 0.00024582 | -18.9625 | -138.0406 | 41.9594 | -19 | -138 | 42
[7 empty] | 3.66 | 45708.819 | 2.6067 | -28.0724 | -87.7373 | 0.92609 | -25.9904 | 0.078417 | 7.6875 | -24.4612 | -106.0403 | 92.1104 | -106.7981 | -89.9997 | 25.5665 | 86.9801 | -1.2383 | -29.8728 | 9.6405 | -32.8925 | 23.6091 | -27.9588 | -19.1703 | -138.9328 | 9.0828e-11 | 0.00026203 | -1.4658e-13 | -1.0481e-05 | 9.0681e-11 | 0.00025154 | -19.1703 | -138.9325 | 41.0675 | -19 | -139 | 41
[7 empty] | 3.67 | 46773.5141 | 2.6067 | -28.272 | -87.7888 | 0.96522 | -26.5138 | 0.082078 | 7.8643 | -24.6181 | -106.4383 | 92.1104 | -106.9981 | -89.9997 | 25.766 | 87.0487 | -1.2888 | -30.4459 | 9.5895 | -33.3969 | 23.6091 | -27.9588 | -19.3782 | -139.8352 | 9.511e-11 | 0.00026813 | -1.5236e-13 | -1.0725e-05 | 9.4957e-11 | 0.0002574 | -19.3782 | -139.8349 | 40.1651 | -19 | -140 | 40
[7 empty] | 3.68 | 47863.0092 | 2.6067 | -28.4718 | -87.8391 | 1.0058 | -27.0444 | 0.085909 | 8.0451 | -24.7734 | -106.8384 | 92.1104 | -107.1981 | -89.9997 | 25.9655 | 87.1158 | -1.341 | -31.0254 | 9.5368 | -33.9094 | 23.6091 | -27.9588 | -19.5863 | -140.7478 | 9.9592e-11 | 0.00027437 | -1.5815e-13 | -1.0975e-05 | 9.9434e-11 | 0.0002634 | -19.5863 | -140.7475 | 39.2525 | -20 | -141 | 39
[7 empty] | 3.69 | 48977.8819 | 2.6067 | -28.6715 | -87.8882 | 1.0479 | -27.5823 | 0.089916 | 8.23 | -24.927 | -107.2405 | 92.1104 | -107.3981 | -89.9998 | 26.165 | 87.1813 | -1.395 | -31.6112 | 9.4822 | -34.4297 | 23.6091 | -27.9588 | -19.7944 | -141.6702 | 1.0429e-10 | 0.00028076 | -1.6586e-13 | -1.1231e-05 | 1.0412e-10 | 0.00026953 | -19.7944 | -141.6699 | 38.3301 | -20 | -142 | 38
[7 empty] | 3.7 | 50118.7234 | 2.6067 | -28.8712 | -87.9363 | 1.0916 | -28.1272 | 0.094108 | 8.419 | -25.0788 | -107.6445 | 92.1104 | -107.5981 | -89.9998 | 26.3645 | 87.2454 | -1.4509 | -32.2032 | 9.4259 | -34.9575 | 23.6091 | -27.9588 | -20.0026 | -142.6021 | 1.092e-10 | 0.0002873 | -1.7358e-13 | -1.1492e-05 | 1.0903e-10 | 0.00027581 | -20.0026 | -142.6018 | 37.3982 | -20 | -143 | 37
[7 empty] | 3.71 | 51286.1384 | 2.6067 | -29.071 | -87.9832 | 1.1368 | -28.6792 | 0.098493 | 8.6122 | -25.229 | -108.0503 | 92.1104 | -107.7981 | -89.9998 | 26.5641 | 87.308 | -1.5087 | -32.801 | 9.3677 | -35.4928 | 23.6091 | -27.9588 | -20.2109 | -143.543 | 1.1435e-10 | 0.000294 | -1.8322e-13 | -1.176e-05 | 1.1416e-10 | 0.00028224 | -20.2109 | -143.5428 | 36.4572 | -20 | -144 | 36
[7 empty] | 3.72 | 52480.746 | 2.6067 | -29.2707 | -88.0291 | 1.1837 | -29.2381 | 0.10308 | 8.8097 | -25.3772 | -108.4575 | 92.1104 | -107.9981 | -89.9998 | 26.7636 | 87.3692 | -1.5683 | -33.4046 | 9.3076 | -36.0352 | 23.6091 | -27.9588 | -20.4193 | -144.4927 | 1.1973e-10 | 0.00030085 | -1.9287e-13 | -1.2034e-05 | 1.1954e-10 | 0.00028881 | -20.4193 | -144.4924 | 35.5076 | -20 | -144 | 36
[7 empty] | 3.73 | 53703.1796 | 2.6067 | -29.4705 | -88.0739 | 1.2323 | -29.8038 | 0.10788 | 9.0115 | -25.5237 | -108.8661 | 92.1104 | -108.1981 | -89.9998 | 26.9632 | 87.429 | -1.6299 | -34.0136 | 9.2456 | -36.5844 | 23.6091 | -27.9588 | -20.6277 | -145.4505 | 1.2538e-10 | 0.00030785 | -2.0058e-13 | -1.2314e-05 | 1.2518e-10 | 0.00029554 | -20.6277 | -145.4503 | 34.5497 | -21 | -145 | 35
[7 empty] | 3.74 | 54954.0874 | 2.6067 | -29.6703 | -88.1177 | 1.2826 | -30.3761 | 0.1129 | 9.2179 | -25.6681 | -109.2759 | 92.1104 | -108.3981 | -89.9998 | 27.1628 | 87.4874 | -1.6935 | -34.6279 | 9.1816 | -37.1403 | 23.6091 | -27.9588 | -20.8362 | -146.4162 | 1.3129e-10 | 0.00031502 | -2.1022e-13 | -1.2601e-05 | 1.3108e-10 | 0.00030242 | -20.8362 | -146.4159 | 33.5841 | -21 | -146 | 34
[7 empty] | 3.75 | 56234.1325 | 2.6067 | -29.8701 | -88.1605 | 1.3346 | -30.9548 | 0.11815 | 9.4288 | -25.8107 | -109.6866 | 92.1104 | -108.5981 | -89.9998 | 27.3625 | 87.5445 | -1.7591 | -35.2473 | 9.1157 | -37.7025 | 23.6091 | -27.9588 | -21.0447 | -147.3891 | 1.3747e-10 | 0.00032236 | -2.1987e-13 | -1.2894e-05 | 1.3725e-10 | 0.00030947 | -21.0447 | -147.3888 | 32.6112 | -21 | -147 | 33
[7 empty] | 3.76 | 57543.9937 | 2.6067 | -30.0699 | -88.2024 | 1.3884 | -31.5399 | 0.12364 | 9.6443 | -25.9512 | -110.0979 | 92.1104 | -108.7981 | -89.9998 | 27.5621 | 87.6004 | -1.8267 | -35.8714 | 9.0477 | -38.2708 | 23.6091 | -27.9588 | -21.2532 | -148.3688 | 1.4395e-10 | 0.00032987 | -2.3144e-13 | -1.3195e-05 | 1.4372e-10 | 0.00031668 | -21.2532 | -148.3684 | 31.6316 | -21 | -148 | 32
[7 empty] | 3.77 | 58884.3655 | 2.6067 | -30.2697 | -88.2433 | 1.444 | -32.1311 | 0.12938 | 9.8646 | -26.0896 | -110.5097 | 92.1104 | -108.9981 | -89.9998 | 27.7618 | 87.6549 | -1.8964 | -36.5001 | 8.9776 | -38.8449 | 23.6091 | -27.9588 | -21.4617 | -149.3547 | 1.5074e-10 | 0.00033755 | -2.4108e-13 | -1.3502e-05 | 1.505e-10 | 0.00032405 | -21.4617 | -149.3543 | 30.6457 | -21 | -149 | 31
[7 empty] | 3.78 | 60255.9586 | 2.6067 | -30.4695 | -88.2832 | 1.5016 | -32.7282 | 0.13538 | 10.0897 | -26.2259 | -110.9217 | 92.1104 | -109.1981 | -89.9998 | 27.9614 | 87.7083 | -1.9683 | -37.133 | 8.9054 | -39.4245 | 23.6091 | -27.9588 | -21.6701 | -150.3462 | 1.5784e-10 | 0.00034542 | -2.5265e-13 | -1.3817e-05 | 1.5759e-10 | 0.0003316 | -21.6701 | -150.3459 | 29.6541 | -22 | -150 | 30
[7 empty] | 3.79 | 61659.5002 | 2.6067 | -30.6693 | -88.3223 | 1.561 | -33.3311 | 0.14166 | 10.3197 | -26.36 | -111.3336 | 92.1104 | -109.3981 | -89.9998 | 28.1611 | 87.7604 | -2.0422 | -37.7698 | 8.8312 | -40.0093 | 23.6091 | -27.9588 | -21.8785 | -151.3429 | 1.6528e-10 | 0.00035346 | -2.6423e-13 | -1.4138e-05 | 1.6502e-10 | 0.00033932 | -21.8785 | -151.3426 | 28.6574 | -22 | -151 | 29
[7 empty] | 3.8 | 63095.7344 | 2.6067 | -30.8691 | -88.3604 | 1.6223 | -33.9395 | 0.14822 | 10.5548 | -26.4919 | -111.7452 | 92.1104 | -109.5981 | -89.9998 | 28.3608 | 87.8113 | -2.1183 | -38.4103 | 8.7548 | -40.5989 | 23.6091 | -27.9588 | -22.0868 | -152.344 | 1.7307e-10 | 0.0003617 | -2.7773e-13 | -1.4468e-05 | 1.7279e-10 | 0.00034723 | -22.0868 | -152.3437 | 27.6563 | -22 | -152 | 28
[7 empty] | 3.81 | 64565.4229 | 2.6067 | -31.069 | -88.3977 | 1.6857 | -34.5532 | 0.15508 | 10.7949 | -26.6215 | -112.156 | 92.1104 | -109.7981 | -89.9998 | 28.5605 | 87.8611 | -2.1966 | -39.0543 | 8.6762 | -41.193 | 23.6091 | -27.9588 | -22.295 | -153.349 | 1.8123e-10 | 0.00037012 | -2.893e-13 | -1.4805e-05 | 1.8094e-10 | 0.00035532 | -22.295 | -153.3487 | 26.6513 | -22 | -153 | 27
[7 empty] | 3.82 | 66069.3448 | 2.6067 | -31.2688 | -88.4342 | 1.751 | -35.1719 | 0.16226 | 11.0402 | -26.7489 | -112.5659 | 92.1104 | -109.9981 | -89.9998 | 28.7603 | 87.9097 | -2.2771 | -39.7012 | 8.5954 | -41.7913 | 23.6091 | -27.9588 | -22.5031 | -154.3572 | 1.8977e-10 | 0.00037874 | -3.0473e-13 | -1.515e-05 | 1.8946e-10 | 0.00036359 | -22.5031 | -154.3569 | 25.6431 | -23 | -154 | 26
[7 empty] | 3.83 | 67608.2975 | 2.6067 | -31.4687 | -88.4698 | 1.8184 | -35.7955 | 0.16976 | 11.2909 | -26.8738 | -112.9745 | 92.1104 | -110.1981 | -89.9998 | 28.96 | 87.9573 | -2.3598 | -40.3509 | 8.5124 | -42.3935 | 23.6091 | -27.9588 | -22.7111 | -155.368 | 1.9871e-10 | 0.00038756 | -3.1823e-13 | -1.5503e-05 | 1.9839e-10 | 0.00037206 | -22.7111 | -155.3676 | 24.6324 | -23 | -155 | 25
[7 empty] | 3.84 | 69183.0971 | 2.6067 | -31.6685 | -88.5046 | 1.8879 | -36.4236 | 0.17759 | 11.5469 | -26.9964 | -113.3814 | 92.1104 | -110.3981 | -89.9998 | 29.1597 | 88.0037 | -2.4448 | -41.0031 | 8.4272 | -42.9992 | 23.6091 | -27.9588 | -22.9189 | -156.3806 | 2.0808e-10 | 0.00039659 | -3.3173e-13 | -1.5864e-05 | 2.0775e-10 | 0.00038073 | -22.9189 | -156.3802 | 23.6198 | -23 | -156 | 24
[7 empty] | 3.85 | 70794.5784 | 2.6067 | -31.8684 | -88.5387 | 1.9594 | -37.056 | 0.18579 | 11.8084 | -27.1165 | -113.7863 | 92.1104 | -110.5981 | -89.9998 | 29.3595 | 88.0491 | -2.532 | -41.6573 | 8.3398 | -43.608 | 23.6091 | -27.9588 | -23.1264 | -157.3943 | 2.1788e-10 | 0.00040583 | -3.4909e-13 | -1.6233e-05 | 2.1753e-10 | 0.0003896 | -23.1264 | -157.3939 | 22.6061 | -23 | -157 | 23
[7 empty] | 3.86 | 72443.596 | 2.6067 | -32.0683 | -88.5719 | 2.0331 | -37.6924 | 0.19435 | 12.0754 | -27.2341 | -114.1889 | 92.1104 | -110.7981 | -89.9998 | 29.5593 | 88.0935 | -2.6215 | -42.3133 | 8.25 | -44.2196 | 23.6091 | -27.9588 | -23.3338 | -158.4085 | 2.2815e-10 | 0.00041528 | -3.6644e-13 | -1.6611e-05 | 2.2779e-10 | 0.00039867 | -23.3338 | -158.4081 | 21.5919 | -23 | -158 | 22
[7 empty] | 3.87 | 74131.0241 | 2.6067 | -32.2682 | -88.6044 | 2.109 | -38.3325 | 0.2033 | 12.3482 | -27.3492 | -114.5888 | 92.1104 | -110.9981 | -89.9998 | 29.7591 | 88.1369 | -2.7133 | -42.9707 | 8.158 | -44.8336 | 23.6091 | -27.9588 | -23.5408 | -159.4224 | 2.389e-10 | 0.00042495 | -3.8187e-13 | -1.6998e-05 | 2.3852e-10 | 0.00040796 | -23.5408 | -159.422 | 20.578 | -24 | -159 | 21
[7 empty] | 3.88 | 75857.7575 | 2.6067 | -32.468 | -88.6362 | 2.187 | -38.976 | 0.21265 | 12.6267 | -27.4617 | -114.9855 | 92.1104 | -111.1981 | -89.9998 | 29.9589 | 88.1792 | -2.8074 | -43.6291 | 8.0638 | -45.4497 | 23.6091 | -27.9588 | -23.7476 | -160.4352 | 2.5016e-10 | 0.00043485 | -4.0116e-13 | -1.7394e-05 | 2.4976e-10 | 0.00041746 | -23.7476 | -160.4348 | 19.5652 | -24 | -160 | 20
[7 empty] | 3.89 | 77624.7117 | 2.6067 | -32.6679 | -88.6672 | 2.2672 | -39.6226 | 0.22242 | 12.911 | -27.5716 | -115.3788 | 92.1104 | -111.3981 | -89.9998 | 30.1587 | 88.2207 | -2.9037 | -44.2883 | 7.9672 | -46.0675 | 23.6091 | -27.9588 | -23.9541 | -161.4463 | 2.6195e-10 | 0.00044498 | -4.2045e-13 | -1.7799e-05 | 2.6153e-10 | 0.00042718 | -23.9541 | -161.4459 | 18.5541 | -24 | -161 | 19
[7 empty] | 3.9 | 79432.8235 | 2.6067 | -32.8678 | -88.6975 | 2.3497 | -40.272 | 0.23263 | 13.2014 | -27.6788 | -115.7682 | 92.1104 | -111.5981 | -89.9998 | 30.3585 | 88.2611 | -3.0024 | -44.9479 | 7.8683 | -46.6866 | 23.6091 | -27.9588 | -24.1602 | -162.4548 | 2.743e-10 | 0.00045535 | -4.3973e-13 | -1.8214e-05 | 2.7386e-10 | 0.00043713 | -24.1602 | -162.4544 | 17.5456 | -24 | -162 | 18
[7 empty] | 3.91 | 81283.0516 | 2.6067 | -33.0677 | -88.7272 | 2.4344 | -40.9239 | 0.24329 | 13.4977 | -27.7834 | -116.1533 | 92.1104 | -111.7981 | -89.9999 | 30.5583 | 88.3007 | -3.1034 | -45.6075 | 7.7672 | -47.3066 | 23.6091 | -27.9588 | -24.3659 | -163.46 | 2.8723e-10 | 0.00046595 | -4.5902e-13 | -1.8638e-05 | 2.8677e-10 | 0.00044732 | -24.3659 | -163.4595 | 16.5405 | -24 | -163 | 17
[7 empty] | 3.92 | 83176.3771 | 2.6067 | -33.2676 | -88.7561 | 2.5213 | -41.5779 | 0.25442 | 13.8002 | -27.8852 | -116.5338 | 92.1104 | -111.9981 | -89.9999 | 30.7581 | 88.3394 | -3.2066 | -46.2668 | 7.6638 | -47.9273 | 23.6091 | -27.9588 | -24.5711 | -164.461 | 3.0076e-10 | 0.00047681 | -4.8216e-13 | -1.9072e-05 | 3.0028e-10 | 0.00045773 | -24.5711 | -164.4606 | 15.5394 | -25 | -164 | 16
[7 empty] | 3.93 | 85113.8038 | 2.6067 | -33.4675 | -88.7844 | 2.6106 | -42.2337 | 0.26605 | 14.109 | -27.9843 | -116.9091 | 92.1104 | -112.1981 | -89.9999 | 30.958 | 88.3771 | -3.3122 | -46.9254 | 7.558 | -48.5481 | 23.6091 | -27.9588 | -24.7759 | -165.4572 | 3.1494e-10 | 0.00048791 | -5.0531e-13 | -1.9517e-05 | 3.1443e-10 | 0.0004684 | -24.7759 | -165.4567 | 14.5433 | -25 | -165 | 15
[7 empty] | 3.94 | 87096.359 | 2.6067 | -33.6674 | -88.8121 | 2.7021 | -42.8909 | 0.2782 | 14.4241 | -28.0805 | -117.2789 | 92.1104 | -112.3981 | -89.9999 | 31.1578 | 88.4141 | -3.4201 | -47.5829 | 7.45 | -49.1687 | 23.6091 | -27.9588 | -24.9802 | -166.4477 | 3.2978e-10 | 0.00049928 | -5.2845e-13 | -1.9971e-05 | 3.2925e-10 | 0.00047931 | -24.9802 | -166.4472 | 13.5528 | -25 | -166 | 14
[7 empty] | 3.95 | 89125.0938 | 2.6067 | -33.8674 | -88.8391 | 2.7958 | -43.5492 | 0.29088 | 14.7456 | -28.174 | -117.6428 | 92.1104 | -112.5981 | -89.9999 | 31.3577 | 88.4501 | -3.5302 | -48.2392 | 7.3397 | -49.7889 | 23.6091 | -27.9588 | -25.1839 | -167.4317 | 3.4532e-10 | 0.00051091 | -5.516e-13 | -2.0436e-05 | 3.4477e-10 | 0.00049047 | -25.1839 | -167.4312 | 12.5688 | -25 | -167 | 13
[7 empty] | 3.96 | 91201.0839 | 2.6067 | -34.0673 | -88.8655 | 2.8919 | -44.2084 | 0.30412 | 15.0736 | -28.2646 | -118.0004 | 92.1104 | -112.7981 | -89.9999 | 31.5575 | 88.4854 | -3.6426 | -48.8937 | 7.2271 | -50.4082 | 23.6091 | -27.9588 | -25.3871 | -168.4085 | 3.616e-10 | 0.00052281 | -5.786e-13 | -2.0912e-05 | 3.6102e-10 | 0.0005019 | -25.3871 | -168.408 | 11.592 | -25 | -168 | 12
[7 empty] | 3.97 | 93325.4301 | 2.6067 | -34.2672 | -88.8914 | 2.9903 | -44.8679 | 0.31794 | 15.4082 | -28.3523 | -118.3511 | 92.1104 | -112.9981 | -89.9999 | 31.7574 | 88.5199 | -3.7573 | -49.5462 | 7.1123 | -51.0262 | 23.6091 | -27.9588 | -25.5896 | -169.3773 | 3.7864e-10 | 0.00053499 | -6.056e-13 | -2.1399e-05 | 3.7803e-10 | 0.00051359 | -25.5896 | -169.3768 | 10.6232 | -26 | -169 | 11
[7 empty] | 3.98 | 95499.2586 | 2.6067 | -34.4671 | -88.9166 | 3.091 | -45.5275 | 0.33237 | 15.7494 | -28.4371 | -118.6947 | 92.1104 | -113.1981 | -89.9999 | 31.9572 | 88.5535 | -3.8742 | -50.1963 | 6.9953 | -51.6426 | 23.6091 | -27.9588 | -25.7915 | -170.3373 | 3.9648e-10 | 0.00054745 | -6.3453e-13 | -2.1898e-05 | 3.9585e-10 | 0.00052555 | -25.7915 | -170.3368 | 9.6632 | -26 | -170 | 10
[7 empty] | 3.99 | 97723.7221 | 2.6067 | -34.6671 | -88.9412 | 3.194 | -46.1869 | 0.34742 | 16.0975 | -28.519 | -119.0306 | 92.1104 | -113.3981 | -89.9999 | 32.1571 | 88.5865 | -3.9934 | -50.8437 | 6.876 | -52.2571 | 23.6091 | -27.9588 | -25.9926 | -171.2877 | 4.1517e-10 | 0.0005602 | -6.6346e-13 | -2.2408e-05 | 4.1451e-10 | 0.00053779 | -25.9926 | -171.2872 | 8.7128 | -26 | -171 | 9
[7 empty] | 4 | 100000 | 2.6067 | -34.867 | -88.9653 | 3.2993 | -46.8456 | 0.36313 | 16.4524 | -28.5979 | -119.3585 | 92.1104 | -113.5981 | -89.9999 | 32.357 | 88.6186 | -4.1147 | -51.4881 | 6.7545 | -52.8694 | 23.6091 | -27.9588 | -26.193 | -172.2279 | 4.3473e-10 | 0.00057325 | -6.9432e-13 | -2.293e-05 | 4.3404e-10 | 0.00055032 | -26.193 | -172.2273 | 7.7727 | -26 | -172 | 8
[7 empty] | 4.01 | 102329.2992 | 2.6067 | -35.0669 | -88.9889 | 3.4069 | -47.5033 | 0.37951 | 16.8142 | -28.6739 | -119.678 | 92.1104 | -113.7981 | -89.9999 | 32.5569 | 88.65 | -4.2383 | -52.1292 | 6.6309 | -53.479 | 23.6091 | -27.9588 | -26.3927 | -173.157 | 4.5522e-10 | 0.0005866 | -7.2903e-13 | -2.3464e-05 | 4.545e-10 | 0.00056314 | -26.3927 | -173.1564 | 6.8436 | -26 | -173 | 7
[7 empty] | 4.02 | 104712.8548 | 2.6067 | -35.2669 | -89.0119 | 3.5167 | -48.1597 | 0.39661 | 17.183 | -28.7468 | -119.9886 | 92.1104 | -113.9981 | -89.9999 | 32.7568 | 88.6808 | -4.364 | -52.7667 | 6.5051 | -54.0858 | 23.6091 | -27.9588 | -26.5915 | -174.0743 | 4.7668e-10 | 0.00060026 | -7.6375e-13 | -2.4011e-05 | 4.7591e-10 | 0.00057625 | -26.5915 | -174.0738 | 5.9262 | -27 | -174 | 6
[7 empty] | 4.03 | 107151.9305 | 2.6067 | -35.4668 | -89.0344 | 3.6289 | -48.8144 | 0.41443 | 17.5589 | -28.8168 | -120.2899 | 92.1104 | -114.1981 | -89.9999 | 32.9567 | 88.7108 | -4.4918 | -53.4002 | 6.3771 | -54.6893 | 23.6091 | -27.9588 | -26.7894 | -174.9792 | 4.9914e-10 | 0.00061425 | -7.9846e-13 | -2.457e-05 | 4.9835e-10 | 0.00058968 | -26.7894 | -174.9786 | 5.0214 | -27 | -175 | 5
[7 empty] | 4.04 | 109647.8196 | 2.6067 | -35.6668 | -89.0564 | 3.7433 | -49.4672 | 0.43302 | 17.942 | -28.8838 | -120.5816 | 92.1104 | -114.3981 | -89.9999 | 33.1566 | 88.7401 | -4.6218 | -54.0295 | 6.2471 | -55.2893 | 23.6091 | -27.9588 | -26.9864 | -175.8709 | 5.2267e-10 | 0.00062855 | -8.3704e-13 | -2.5142e-05 | 5.2183e-10 | 0.00060341 | -26.9864 | -175.8703 | 4.1297 | -27 | -176 | 4
[7 empty] | 4.05 | 112201.8454 | 2.6067 | -35.8667 | -89.0778 | 3.8599 | -50.1176 | 0.4524 | 18.3323 | -28.9477 | -120.8632 | 92.1104 | -114.5981 | -89.9999 | 33.3565 | 88.7688 | -4.7538 | -54.6544 | 6.1149 | -55.8855 | 23.6091 | -27.9588 | -27.1824 | -176.7487 | 5.473e-10 | 0.0006432 | -8.7561e-13 | -2.5728e-05 | 5.4642e-10 | 0.00061747 | -27.1824 | -176.7481 | 3.2519 | -27 | -177 | 3
[7 empty] | 4.06 | 114815.3621 | 2.6067 | -36.0667 | -89.0988 | 3.9788 | -50.7654 | 0.4726 | 18.7298 | -29.0086 | -121.1344 | 92.1104 | -114.7981 | -89.9999 | 33.5564 | 88.7968 | -4.8879 | -55.2745 | 5.9808 | -56.4776 | 23.6091 | -27.9588 | -27.3775 | -177.612 | 5.7309e-10 | 0.00065818 | -9.1804e-13 | -2.6327e-05 | 5.7217e-10 | 0.00063185 | -27.3775 | -177.6114 | 2.3886 | -27 | -178 | 2
[7 empty] | 4.07 | 117489.7555 | 2.6067 | -36.2666 | -89.1193 | 4.0999 | -51.4102 | 0.49365 | 19.1347 | -29.0664 | -121.3948 | 92.1104 | -114.9981 | -89.9999 | 33.7563 | 88.8242 | -5.024 | -55.8897 | 5.8446 | -57.0654 | 23.6091 | -27.9588 | -27.5715 | -178.4602 | 6.001e-10 | 0.00067351 | -9.6047e-13 | -2.694e-05 | 5.9914e-10 | 0.00064657 | -27.5715 | -178.4596 | 1.5404 | -28 | -178 | 2
[7 empty] | 4.08 | 120226.4435 | 2.6067 | -36.4666 | -89.1394 | 4.2232 | -52.0517 | 0.51559 | 19.5469 | -29.1211 | -121.6441 | 92.1104 | -115.1981 | -89.9999 | 33.9562 | 88.8509 | -5.1621 | -56.4996 | 5.7064 | -57.6485 | 23.6091 | -27.9588 | -27.7644 | -179.2926 | 6.2838e-10 | 0.0006892 | -1.0068e-12 | -2.7568e-05 | 6.2738e-10 | 0.00066163 | -27.7644 | -179.292 | 0.70802 | -28 | -179 | 1
[7 empty] | 4.09 | 123026.8771 | 2.6067 | -36.6665 | -89.159 | 4.3486 | -52.6896 | 0.53844 | 19.9666 | -29.1728 | -121.8819 | 92.1104 | -115.3981 | -89.9999 | 34.1561 | 88.8771 | -5.3022 | -57.104 | 5.5663 | -58.2268 | 23.6091 | -27.9588 | -27.9562 | -180.1088 | 6.58e-10 | 0.00070525 | -1.053e-12 | -2.821e-05 | 6.5695e-10 | 0.00067704 | -27.9562 | -180.1081 | -0.10807 | -28 | -180 | 0
[7 empty] | 4.1 | 125892.5412 | 2.6067 | -36.8665 | -89.1781 | 4.4762 | -53.3236 | 0.56224 | 20.3938 | -29.2213 | -122.108 | 92.1104 | -115.5981 | -89.9999 | 34.3561 | 88.9026 | -5.4441 | -57.7028 | 5.4242 | -58.8 | 23.6091 | -27.9588 | -28.1468 | -180.908 | 6.8901e-10 | 0.00072168 | -1.1032e-12 | -2.8867e-05 | 6.879e-10 | 0.00069281 | -28.1468 | -180.9073 | -0.90727 | -28 | -181 | -1
[7 empty] | 4.11 | 128824.9552 | 2.6067 | -37.0664 | -89.1968 | 4.6059 | -53.9535 | 0.58703 | 20.8284 | -29.2668 | -122.3218 | 92.1104 | -115.7981 | -89.9999 | 34.556 | 88.9276 | -5.5879 | -58.2956 | 5.2803 | -59.3679 | 23.6091 | -27.9588 | -28.3362 | -181.6898 | 7.2148e-10 | 0.00073849 | -1.1533e-12 | -2.9539e-05 | 7.2033e-10 | 0.00070895 | -28.3362 | -181.6891 | -1.6891 | -28 | -182 | -2
[7 empty] | 4.12 | 131825.6739 | 2.6067 | -37.2664 | -89.2151 | 4.7377 | -54.5789 | 0.61283 | 21.2707 | -29.3092 | -122.5233 | 92.1104 | -115.9981 | -89.9999 | 34.7559 | 88.952 | -5.7336 | -58.8824 | 5.1346 | -59.9303 | 23.6091 | -27.9588 | -28.5243 | -182.4536 | 7.5548e-10 | 0.00075569 | -1.2073e-12 | -3.0228e-05 | 7.5428e-10 | 0.00072546 | -28.5243 | -182.4529 | -2.4529 | -29 | -182 | -2
[7 empty] | 4.13 | 134896.2883 | 2.6067 | -37.4664 | -89.233 | 4.8716 | -55.1996 | 0.63968 | 21.7205 | -29.3485 | -122.7121 | 92.1104 | -116.1981 | -89.9999 | 34.9559 | 88.9759 | -5.8811 | -59.463 | 4.987 | -60.487 | 23.6091 | -27.9588 | -28.7111 | -183.1991 | 7.9109e-10 | 0.00077329 | -1.2652e-12 | -3.0932e-05 | 7.8982e-10 | 0.00074236 | -28.7111 | -183.1984 | -3.1984 | -29 | -183 | -3
[7 empty] | 4.14 | 138038.4265 | 2.6067 | -37.6663 | -89.2504 | 5.0074 | -55.8154 | 0.66762 | 22.1778 | -29.3846 | -122.888 | 92.1104 | -116.3981 | -89.9999 | 35.1558 | 88.9992 | -6.0303 | -60.0371 | 4.8377 | -61.0378 | 23.6091 | -27.9588 | -28.8966 | -183.9258 | 8.2837e-10 | 0.0007913 | -1.325e-12 | -3.1652e-05 | 8.2705e-10 | 0.00075965 | -28.8966 | -183.925 | -3.925 | -29 | -184 | -4
[7 empty] | 4.15 | 141253.7545 | 2.6067 | -37.8663 | -89.2675 | 5.1453 | -56.4259 | 0.69669 | 22.6428 | -29.4177 | -123.0506 | 92.1104 | -116.5981 | -89.9999 | 35.3557 | 89.022 | -6.1813 | -60.6046 | 4.6867 | -61.5826 | 23.6091 | -27.9588 | -29.0806 | -184.6332 | 8.6741e-10 | 0.00080973 | -1.3886e-12 | -3.2389e-05 | 8.6602e-10 | 0.00077735 | -29.0806 | -184.6324 | -4.6324 | -29 | -185 | -5
[7 empty] | 4.16 | 144543.9771 | 2.6067 | -38.0663 | -89.2842 | 5.2851 | -57.031 | 0.72692 | 23.1153 | -29.4476 | -123.1998 | 92.1104 | -116.7981 | -89.9999 | 35.5557 | 89.0442 | -6.334 | -61.1654 | 4.534 | -62.1211 | 23.6091 | -27.9588 | -29.2633 | -185.3209 | 9.0829e-10 | 0.0008286 | -1.4542e-12 | -3.3144e-05 | 9.0684e-10 | 0.00079545 | -29.2633 | -185.3201 | -5.3201 | -29 | -185 | -5
[7 empty] | 4.17 | 147910.8388 | 2.6067 | -38.2662 | -89.3004 | 5.4268 | -57.6305 | 0.75835 | 23.5955 | -29.4744 | -123.3355 | 92.1104 | -116.9981 | -89.9999 | 35.7556 | 89.066 | -6.4883 | -61.7193 | 4.3796 | -62.6533 | 23.6091 | -27.9588 | -29.4444 | -185.9887 | 9.511e-10 | 0.0008479 | -1.5217e-12 | -3.3916e-05 | 9.4958e-10 | 0.00081398 | -29.4444 | -185.9879 | -5.9879 | -29 | -186 | -6
[7 empty] | 4.18 | 151356.1248 | 2.6067 | -38.4662 | -89.3164 | 5.5704 | -58.2241 | 0.79102 | 24.0832 | -29.4981 | -123.4573 | 92.1104 | -117.1981 | -89.9999 | 35.9556 | 89.0872 | -6.6442 | -62.2663 | 4.2237 | -63.179 | 23.6091 | -27.9588 | -29.6241 | -186.6362 | 9.9592e-10 | 0.00086765 | -1.5931e-12 | -3.4706e-05 | 9.9433e-10 | 0.00083294 | -29.6241 | -186.6354 | -6.6354 | -30 | -187 | -7
[7 empty] | 4.19 | 154881.6619 | 2.6067 | -38.6662 | -89.3319 | 5.7159 | -58.8116 | 0.82497 | 24.5784 | -29.5187 | -123.5651 | 92.1104 | -117.3981 | -89.9999 | 36.1555 | 89.108 | -6.8016 | -62.8061 | 4.0662 | -63.698 | 23.6091 | -27.9588 | -29.8022 | -187.2631 | 1.0429e-09 | 0.00088786 | -1.6683e-12 | -3.5514e-05 | 1.0412e-09 | 0.00085234 | -29.8022 | -187.2623 | -7.2623 | -30 | -187 | -7
[7 empty] | 4.2 | 158489.3192 | 2.6067 | -38.8661 | -89.3471 | 5.8631 | -59.3929 | 0.86024 | 25.0812 | -29.5361 | -123.6589 | 92.1104 | -117.5981 | -89.9999 | 36.3555 | 89.1283 | -6.9606 | -63.3388 | 3.9072 | -64.2104 | 23.6091 | -27.9588 | -29.9786 | -187.8693 | 1.092e-09 | 0.00090854 | -1.7474e-12 | -3.6341e-05 | 1.0903e-09 | 0.0008722 | -29.9786 | -187.8684 | -7.8684 | -30 | -188 | -8
[7 empty] | 4.21 | 162181.0097 | 2.6067 | -39.0661 | -89.362 | 6.0122 | -59.9678 | 0.89686 | 25.5915 | -29.5504 | -123.7384 | 92.1104 | -117.7981 | -89.9999 | 36.5554 | 89.1481 | -7.1211 | -63.8642 | 3.7466 | -64.7159 | 23.6091 | -27.9588 | -30.1535 | -188.4543 | 1.1435e-09 | 0.0009297 | -1.8284e-12 | -3.7188e-05 | 1.1416e-09 | 0.00089251 | -30.1535 | -188.4534 | -8.4534 | -30 | -188 | -8
[7 empty] | 4.22 | 165958.6907 | 2.6067 | -39.2661 | -89.3765 | 6.1629 | -60.5362 | 0.93488 | 26.1091 | -29.5616 | -123.8036 | 92.1104 | -117.9981 | -89.9999 | 36.7554 | 89.1675 | -7.283 | -64.3822 | 3.5847 | -65.2146 | 23.6091 | -27.9588 | -30.3266 | -189.0182 | 1.1974e-09 | 0.00095136 | -1.9171e-12 | -3.8054e-05 | 1.1954e-09 | 0.0009133 | -30.3266 | -189.0172 | -9.0172 | -30 | -189 | -9
[7 empty] | 4.23 | 169824.3652 | 2.6067 | -39.4661 | -89.3907 | 6.3154 | -61.0978 | 0.97434 | 26.6341 | -29.5697 | -123.8543 | 92.1104 | -118.1981 | -89.9999 | 36.9554 | 89.1865 | -7.4463 | -64.8928 | 3.4213 | -65.7063 | 23.6091 | -27.9588 | -30.498 | -189.5606 | 1.2538e-09 | 0.00097352 | -2.0058e-12 | -3.8941e-05 | 1.2518e-09 | 0.00093457 | -30.498 | -189.5597 | -9.5597 | -30 | -190 | -10
[7 empty] | 4.24 | 173780.0829 | 2.6067 | -39.666 | -89.4046 | 6.4695 | -61.6525 | 1.0153 | 27.1664 | -29.5746 | -123.8907 | 92.1104 | -118.3981 | -89.9999 | 37.1553 | 89.205 | -7.6109 | -65.396 | 3.2566 | -66.1909 | 23.6091 | -27.9588 | -30.6677 | -190.0816 | 1.3129e-09 | 0.00099619 | -2.1003e-12 | -3.9848e-05 | 1.3108e-09 | 0.00095634 | -30.6677 | -190.0807 | -10.0807 | -31 | -190 | -10
[7 empty] | 4.25 | 177827.941 | 2.6067 | -39.866 | -89.4181 | 6.6252 | -62.2003 | 1.0577 | 27.7059 | -29.5764 | -123.9126 | 92.1104 | -118.5981 | -89.9999 | 37.3553 | 89.2231 | -7.7769 | -65.8916 | 3.0906 | -66.6685 | 23.6091 | -27.9588 | -30.8355 | -190.581 | 1.3748e-09 | 0.0010194 | -2.1987e-12 | -4.0776e-05 | 1.3726e-09 | 0.00097862 | -30.8355 | -190.58 | -10.58 | -31 | -191 | -11
[7 empty] | 4.26 | 181970.0859 | 2.6067 | -40.066 | -89.4314 | 6.7824 | -62.741 | 1.1018 | 28.2525 | -29.5751 | -123.9199 | 92.1104 | -118.7981 | -89.9999 | 37.5552 | 89.2408 | -7.9442 | -66.3797 | 2.9233 | -67.1389 | 23.6091 | -27.9588 | -31.0015 | -191.0588 | 1.4395e-09 | 0.0010431 | -2.3028e-12 | -4.1726e-05 | 1.4372e-09 | 0.0010014 | -31.0015 | -191.0578 | -11.0578 | -31 | -191 | -11
[7 empty] | 4.27 | 186208.7137 | 2.6067 | -40.266 | -89.4443 | 6.9412 | -63.2746 | 1.1474 | 28.8061 | -29.5707 | -123.9128 | 92.1104 | -118.9981 | -89.9999 | 37.7552 | 89.2581 | -8.1127 | -66.8603 | 2.7548 | -67.6021 | 23.6091 | -27.9588 | -31.1656 | -191.515 | 1.5074e-09 | 0.0010674 | -2.4108e-12 | -4.2698e-05 | 1.505e-09 | 0.0010247 | -31.1656 | -191.514 | -11.514 | -31 | -192 | -12
[7 empty] | 4.28 | 190546.0718 | 2.6067 | -40.466 | -89.457 | 7.1015 | -63.8009 | 1.1946 | 29.3665 | -29.5631 | -123.8913 | 92.1104 | -119.1981 | -89.9999 | 37.9552 | 89.2749 | -8.2824 | -67.3332 | 2.585 | -68.0582 | 23.6091 | -27.9588 | -31.3278 | -191.9495 | 1.5784e-09 | 0.0010923 | -2.5265e-12 | -4.3692e-05 | 1.5759e-09 | 0.0010486 | -31.3278 | -191.9485 | -11.9485 | -31 | -192 | -12
[7 empty] | 4.29 | 194984.46 | 2.6067 | -40.666 | -89.4693 | 7.2633 | -64.3198 | 1.2436 | 29.9337 | -29.5524 | -123.8554 | 92.1104 | -119.3981 | -89.9999 | 38.1551 | 89.2914 | -8.4533 | -67.7985 | 2.4141 | -68.507 | 23.6091 | -27.9588 | -31.488 | -192.3625 | 1.6528e-09 | 0.0011177 | -2.6442e-12 | -4.471e-05 | 1.6502e-09 | 0.001073 | -31.488 | -192.3614 | -12.3614 | -31 | -192 | -12
[7 empty] | 4.3 | 199526.2315 | 2.6067 | -40.8659 | -89.4814 | 7.4264 | -64.8313 | 1.2943 | 30.5075 | -29.5386 | -123.8053 | 92.1104 | -119.5981 | -89.9999 | 38.3551 | 89.3076 | -8.6253 | -68.2563 | 2.2421 | -68.9487 | 23.6091 | -27.9588 | -31.6462 | -192.7539 | 1.7307e-09 | 0.0011438 | -2.7695e-12 | -4.5751e-05 | 1.7279e-09 | 0.001098 | -31.6462 | -192.7528 | -12.7528 | -32 | -193 | -13
[7 empty] | 4.31 | 204173.7945 | 2.6067 | -41.0659 | -89.4932 | 7.5909 | -65.3354 | 1.3467 | 31.0877 | -29.5216 | -123.7409 | 92.1104 | -119.7981 | -89.9999 | 38.5551 | 89.3233 | -8.7984 | -68.7065 | 2.069 | -69.3831 | 23.6091 | -27.9588 | -31.8023 | -193.124 | 1.8123e-09 | 0.0011704 | -2.9007e-12 | -4.6817e-05 | 1.8094e-09 | 0.0011236 | -31.8023 | -193.1229 | -13.1229 | -32 | -193 | -13
[7 empty] | 4.32 | 208929.6131 | 2.6067 | -41.2659 | -89.5047 | 7.7567 | -65.8319 | 1.4009 | 31.6741 | -29.5016 | -123.6625 | 92.1104 | -119.9981 | -89.9999 | 38.7551 | 89.3387 | -8.9725 | -69.1491 | 1.8948 | -69.8103 | 23.6091 | -27.9588 | -31.9564 | -193.4728 | 1.8977e-09 | 0.0011977 | -3.0357e-12 | -4.7907e-05 | 1.8947e-09 | 0.0011498 | -31.9564 | -193.4717 | -13.4717 | -32 | -193 | -13
[7 empty] | 4.33 | 213796.209 | 2.6067 | -41.4659 | -89.516 | 7.9238 | -66.321 | 1.457 | 32.2667 | -29.4784 | -123.5703 | 92.1104 | -120.1981 | -89.9999 | 38.955 | 89.3538 | -9.1477 | -69.5841 | 1.7196 | -70.2303 | 23.6091 | -27.9588 | -32.1084 | -193.8006 | 1.9871e-09 | 0.0012256 | -3.1784e-12 | -4.9023e-05 | 1.9839e-09 | 0.0011766 | -32.1084 | -193.7994 | -13.7994 | -32 | -194 | -14
[7 empty] | 4.34 | 218776.1624 | 2.6067 | -41.6659 | -89.527 | 8.0922 | -66.8024 | 1.5149 | 32.8652 | -29.4521 | -123.4643 | 92.1104 | -120.3981 | -89.9999 | 39.155 | 89.3685 | -9.3238 | -70.0117 | 1.5434 | -70.6431 | 23.6091 | -27.9588 | -32.2583 | -194.1074 | 2.0808e-09 | 0.0012541 | -3.3289e-12 | -5.0165e-05 | 2.0774e-09 | 0.001204 | -32.2583 | -194.1062 | -14.1062 | -32 | -194 | -14
[7 empty] | 4.35 | 223872.1139 | 2.6067 | -41.8659 | -89.5378 | 8.2618 | -67.2763 | 1.5748 | 33.4693 | -29.4226 | -123.3447 | 92.1104 | -120.5981 | -89.9999 | 39.355 | 89.3829 | -9.5009 | -70.4318 | 1.3663 | -71.0488 | 23.6091 | -27.9588 | -32.406 | -194.3936 | 2.1788e-09 | 0.0012833 | -3.487e-12 | -5.1334e-05 | 2.1753e-09 | 0.001232 | -32.406 | -194.3923 | -14.3923 | -32 | -194 | -14
[7 empty] | 4.36 | 229086.7653 | 2.6067 | -42.0658 | -89.5483 | 8.4325 | -67.7425 | 1.6366 | 34.079 | -29.3901 | -123.2119 | 92.1104 | -120.7981 | -89.9999 | 39.555 | 89.3969 | -9.679 | -70.8444 | 1.1883 | -71.4474 | 23.6091 | -27.9588 | -32.5515 | -194.6593 | 2.2815e-09 | 0.0013132 | -3.649e-12 | -5.2529e-05 | 2.2779e-09 | 0.0012607 | -32.5515 | -194.6581 | -14.6581 | -33 | -195 | -15
[7 empty] | 4.37 | 234422.8815 | 2.6067 | -42.2658 | -89.5586 | 8.6044 | -68.2012 | 1.7004 | 34.6938 | -29.3544 | -123.066 | 92.1104 | -120.9981 | -89.9999 | 39.7549 | 89.4106 | -9.8579 | -71.2496 | 1.0094 | -71.839 | 23.6091 | -27.9588 | -32.6947 | -194.9049 | 2.389e-09 | 0.0013438 | -3.8226e-12 | -5.3753e-05 | 2.3852e-09 | 0.0012901 | -32.6947 | -194.9036 | -14.9036 | -33 | -195 | -15
[7 empty] | 4.38 | 239883.2919 | 2.6067 | -42.4658 | -89.5686 | 8.7773 | -68.6523 | 1.7662 | 35.3137 | -29.3156 | -122.9072 | 92.1104 | -121.1981 | -90 | 39.9549 | 89.4241 | -10.0376 | -71.6476 | 0.82958 | -72.2235 | 23.6091 | -27.9588 | -32.8357 | -195.1307 | 2.5016e-09 | 0.0013751 | -4.0039e-12 | -5.5005e-05 | 2.4976e-09 | 0.0013201 | -32.8357 | -195.1294 | -15.1294 | -33 | -195 | -15
[7 empty] | 4.39 | 245470.8916 | 2.6067 | -42.6658 | -89.5785 | 8.9514 | -69.0958 | 1.8341 | 35.9383 | -29.2737 | -122.736 | 92.1104 | -121.3981 | -90 | 40.1549 | 89.4372 | -10.2182 | -72.0382 | 0.64898 | -72.601 | 23.6091 | -27.9588 | -32.9744 | -195.3369 | 2.6195e-09 | 0.0014072 | -4.191e-12 | -5.6286e-05 | 2.6153e-09 | 0.0013509 | -32.9744 | -195.3356 | -15.3356 | -33 | -195 | -15
[7 empty] | 4.4 | 251188.6432 | 2.6067 | -42.8658 | -89.5881 | 9.1264 | -69.5318 | 1.904 | 36.5674 | -29.2287 | -122.5524 | 92.1104 | -121.5981 | -90 | 40.3549 | 89.45 | -10.3996 | -72.4216 | 0.46759 | -72.9716 | 23.6091 | -27.9588 | -33.1108 | -195.524 | 2.743e-09 | 0.0014399 | -4.3896e-12 | -5.7597e-05 | 2.7386e-09 | 0.0013823 | -33.1108 | -195.5226 | -15.5226 | -33 | -196 | -16
[7 empty] | 4.41 | 257039.5783 | 2.6067 | -43.0658 | -89.5974 | 9.3024 | -69.9603 | 1.976 | 37.2008 | -29.1806 | -122.3569 | 92.1104 | -121.7981 | -90 | 40.5549 | 89.4625 | -10.5817 | -72.7979 | 0.28543 | -73.3353 | 23.6091 | -27.9588 | -33.2449 | -195.6922 | 2.8723e-09 | 0.0014735 | -4.596e-12 | -5.8939e-05 | 2.8677e-09 | 0.0014145 | -33.2449 | -195.6908 | -15.6908 | -33 | -196 | -16
[7 empty] | 4.42 | 263026.7992 | 2.6067 | -43.2658 | -89.6066 | 9.4794 | -70.3812 | 2.0502 | 37.838 | -29.1295 | -122.1498 | 92.1104 | -121.9981 | -90 | 40.7548 | 89.4747 | -10.7646 | -73.1671 | 0.10255 | -73.6923 | 23.6091 | -27.9588 | -33.3766 | -195.8421 | 3.0076e-09 | 0.0015078 | -4.812e-12 | -6.0312e-05 | 3.0028e-09 | 0.0014475 | -33.3766 | -195.8406 | -15.8406 | -33 | -196 | -16
[7 empty] | 4.43 | 269153.4804 | 2.6067 | -43.4658 | -89.6156 | 9.6573 | -70.7948 | 2.1266 | 38.479 | -29.0752 | -121.9314 | 92.1104 | -122.1981 | -90 | 40.9548 | 89.4867 | -10.9481 | -73.5292 | -0.081047 | -74.0425 | 23.6091 | -27.9588 | -33.5059 | -195.9739 | 3.1494e-09 | 0.0015429 | -5.0376e-12 | -6.1717e-05 | 3.1443e-09 | 0.0014812 | -33.5059 | -195.9724 | -15.9724 | -34 | -196 | -16
[7 empty] | 4.44 | 275422.8703 | 2.6067 | -43.6658 | -89.6243 | 9.8361 | -71.2009 | 2.2051 | 39.1232 | -29.0179 | -121.702 | 92.1104 | -122.3981 | -90 | 41.1548 | 89.4984 | -11.1324 | -73.8845 | -0.26532 | -74.3861 | 23.6091 | -27.9588 | -33.6329 | -196.0881 | 3.2978e-09 | 0.0015789 | -5.2768e-12 | -6.3154e-05 | 3.2925e-09 | 0.0015157 | -33.6329 | -196.0866 | -16.0866 | -34 | -196 | -16
[7 empty] | 4.45 | 281838.2931 | 2.6067 | -43.8658 | -89.6329 | 10.0158 | -71.5997 | 2.2858 | 39.7705 | -28.9575 | -121.4621 | 92.1104 | -122.5981 | -90 | 41.3548 | 89.5098 | -11.3173 | -74.2329 | -0.45025 | -74.7231 | 23.6091 | -27.9588 | -33.7574 | -196.1852 | 3.4532e-09 | 0.0016156 | -5.5256e-12 | -6.4625e-05 | 3.4477e-09 | 0.001551 | -33.7574 | -196.1836 | -16.1836 | -34 | -196 | -16
[7 empty] | 4.46 | 288403.1503 | 2.6067 | -44.0658 | -89.6412 | 10.1963 | -71.9912 | 2.3688 | 40.4205 | -28.894 | -121.212 | 92.1104 | -122.7981 | -90 | 41.5548 | 89.5209 | -11.5029 | -74.5745 | -0.63581 | -75.0535 | 23.6091 | -27.9588 | -33.8795 | -196.2655 | 3.616e-09 | 0.0016533 | -5.786e-12 | -6.6131e-05 | 3.6102e-09 | 0.0015871 | -33.8795 | -196.2639 | -16.2639 | -34 | -196 | -16
[7 empty] | 4.47 | 295120.9227 | 2.6067 | -44.2657 | -89.6494 | 10.3775 | -72.3755 | 2.454 | 41.0728 | -28.8275 | -120.9521 | 92.1104 | -122.9981 | -90 | 41.7548 | 89.5318 | -11.689 | -74.9095 | -0.82197 | -75.3776 | 23.6091 | -27.9588 | -33.9992 | -196.3296 | 3.7864e-09 | 0.0016918 | -6.0579e-12 | -6.7671e-05 | 3.7803e-09 | 0.0016241 | -33.9992 | -196.328 | -16.328 | -34 | -196 | -16
[7 empty] | 4.48 | 301995.172 | 2.6067 | -44.4657 | -89.6574 | 10.5596 | -72.7526 | 2.5415 | 41.7273 | -28.758 | -120.6827 | 92.1104 | -123.1981 | -90 | 41.9548 | 89.5425 | -11.8757 | -75.2378 | -1.0087 | -75.6953 | 23.6091 | -27.9588 | -34.1164 | -196.378 | 3.9648e-09 | 0.0017312 | -6.3433e-12 | -6.9247e-05 | 3.9585e-09 | 0.0016619 | -34.1164 | -196.3763 | -16.3763 | -34 | -196 | -16
[7 empty] | 4.49 | 309029.5433 | 2.6067 | -44.6657 | -89.6652 | 10.7424 | -73.1227 | 2.6312 | 42.3834 | -28.6855 | -120.4044 | 92.1104 | -123.3981 | -90 | 42.1547 | 89.5529 | -12.063 | -75.5596 | -1.196 | -76.0067 | 23.6091 | -27.9588 | -34.2312 | -196.4111 | 4.1517e-09 | 0.0017715 | -6.6423e-12 | -7.086e-05 | 4.145e-09 | 0.0017006 | -34.2312 | -196.4094 | -16.4094 | -34 | -196 | -16
[7 empty] | 4.5 | 316227.766 | 2.6067 | -44.8657 | -89.6728 | 10.9259 | -73.4857 | 2.7232 | 43.0409 | -28.61 | -120.1176 | 92.1104 | -123.5981 | -90 | 42.3547 | 89.5631 | -12.2509 | -75.875 | -1.3839 | -76.3119 | 23.6091 | -27.9588 | -34.3435 | -196.4295 | 4.3474e-09 | 0.0018128 | -6.9547e-12 | -7.2511e-05 | 4.3404e-09 | 0.0017403 | -34.3435 | -196.4277 | -16.4277 | -34 | -196 | -16
[7 empty] | 4.51 | 323593.6569 | 2.6067 | -45.0657 | -89.6802 | 11.11 | -73.8418 | 2.8176 | 43.6995 | -28.5315 | -119.8225 | 92.1104 | -123.7981 | -90 | 42.5547 | 89.573 | -12.4392 | -76.1841 | -1.5722 | -76.611 | 23.6091 | -27.9588 | -34.4533 | -196.4336 | 4.5522e-09 | 0.001855 | -7.2826e-12 | -7.42e-05 | 4.545e-09 | 0.0017808 | -34.4533 | -196.4318 | -16.4318 | -34 | -196 | -16
[7 empty] | 4.52 | 331131.1215 | 2.6067 | -45.2657 | -89.6875 | 11.2949 | -74.191 | 2.9142 | 44.3587 | -28.45 | -119.5198 | 92.1104 | -123.9981 | -90 | 42.7547 | 89.5828 | -12.628 | -76.4869 | -1.7611 | -76.9041 | 23.6091 | -27.9588 | -34.5607 | -196.4239 | 4.7668e-09 | 0.0018982 | -7.6259e-12 | -7.5928e-05 | 4.7591e-09 | 0.0018223 | -34.5607 | -196.4221 | -16.4221 | -35 | -196 | -16
[7 empty] | 4.53 | 338844.1561 | 2.6067 | -45.4657 | -89.6946 | 11.4803 | -74.5335 | 3.0131 | 45.0183 | -28.3656 | -119.2098 | 92.1104 | -124.1981 | -90 | 42.9547 | 89.5923 | -12.8174 | -76.7836 | -1.9504 | -77.1913 | 23.6091 | -27.9588 | -34.6657 | -196.4011 | 4.9914e-09 | 0.0019424 | -7.9866e-12 | -7.7697e-05 | 4.9834e-09 | 0.0018647 | -34.6657 | -196.3992 | -16.3992 | -35 | -196 | -16
[7 empty] | 4.54 | 346736.8505 | 2.6067 | -45.6657 | -89.7016 | 11.6664 | -74.8692 | 3.1143 | 45.6779 | -28.2783 | -118.8929 | 92.1104 | -124.3981 | -90 | 43.1547 | 89.6015 | -13.0071 | -77.0742 | -2.1402 | -77.4727 | 23.6091 | -27.9588 | -34.7682 | -196.3655 | 5.2267e-09 | 0.0019877 | -8.3626e-12 | -7.9507e-05 | 5.2183e-09 | 0.0019082 | -34.7682 | -196.3636 | -16.3636 | -35 | -196 | -16
[7 empty] | 4.55 | 354813.3892 | 2.6067 | -45.8657 | -89.7084 | 11.8531 | -75.1983 | 3.2178 | 46.3371 | -28.1881 | -118.5696 | 92.1104 | -124.5981 | -90 | 43.3547 | 89.6106 | -13.1973 | -77.3589 | -2.3304 | -77.7483 | 23.6091 | -27.9588 | -34.8682 | -196.3178 | 5.473e-09 | 0.002034 | -8.7561e-12 | -8.1358e-05 | 5.4642e-09 | 0.0019526 | -34.8682 | -196.3159 | -16.3159 | -35 | -196 | -16
[7 empty] | 4.56 | 363078.0548 | 2.6067 | -46.0657 | -89.715 | 12.0403 | -75.521 | 3.3236 | 46.9956 | -28.0951 | -118.2403 | 92.1104 | -124.7981 | -90 | 43.5547 | 89.6195 | -13.388 | -77.6377 | -2.521 | -78.0182 | 23.6091 | -27.9588 | -34.9658 | -196.2585 | 5.7309e-09 | 0.0020813 | -9.1688e-12 | -8.3254e-05 | 5.7218e-09 | 0.0019981 | -34.9658 | -196.2565 | -16.2565 | -35 | -196 | -16
[7 empty] | 4.57 | 371535.2291 | 2.6067 | -46.2657 | -89.7215 | 12.2281 | -75.8371 | 3.4317 | 47.6531 | -27.9992 | -117.9055 | 92.1104 | -124.9981 | -90 | 43.7547 | 89.6281 | -13.579 | -77.9107 | -2.7121 | -78.2826 | 23.6091 | -27.9588 | -35.061 | -196.1881 | 6.001e-09 | 0.0021298 | -9.6008e-12 | -8.5193e-05 | 5.9914e-09 | 0.0020446 | -35.061 | -196.1861 | -16.1861 | -35 | -196 | -16
[7 empty] | 4.58 | 380189.3963 | 2.6067 | -46.4657 | -89.7278 | 12.4163 | -76.147 | 3.5421 | 48.3091 | -27.9005 | -117.5656 | 92.1104 | -125.1981 | -90 | 43.9547 | 89.6366 | -13.7704 | -78.1781 | -2.9035 | -78.5415 | 23.6091 | -27.9588 | -35.1537 | -196.1071 | 6.2838e-09 | 0.0021794 | -1.0054e-11 | -8.7177e-05 | 6.2738e-09 | 0.0020923 | -35.1537 | -196.105 | -16.105 | -35 | -196 | -16
[7 empty] | 4.59 | 389045.145 | 2.6067 | -46.6657 | -89.734 | 12.6051 | -76.4505 | 3.6548 | 48.9635 | -27.7991 | -117.2211 | 92.1104 | -125.3981 | -90 | 44.1546 | 89.6449 | -13.9622 | -78.4399 | -3.0953 | -78.795 | 23.6091 | -27.9588 | -35.2441 | -196.0161 | 6.58e-09 | 0.0022302 | -1.0527e-11 | -8.9208e-05 | 6.5695e-09 | 0.002141 | -35.2441 | -196.0139 | -16.0139 | -35 | -196 | -16
[7 empty] | 4.6 | 398107.1706 | 2.6067 | -46.8657 | -89.7401 | 12.7944 | -76.748 | 3.7697 | 49.6157 | -27.6949 | -116.8723 | 92.1104 | -125.5981 | -90 | 44.3546 | 89.6529 | -14.1543 | -78.6962 | -3.2874 | -79.0432 | 23.6091 | -27.9588 | -35.332 | -195.9155 | 6.8901e-09 | 0.0022821 | -1.1024e-11 | -9.1286e-05 | 6.8791e-09 | 0.0021909 | -35.332 | -195.9133 | -15.9133 | -35 | -196 | -16
[7 empty] | 4.61 | 407380.2778 | 2.6067 | -47.0657 | -89.746 | 12.9841 | -77.0393 | 3.8869 | 50.2656 | -27.588 | -116.5198 | 92.1104 | -125.7981 | -90 | 44.5546 | 89.6608 | -14.3468 | -78.9471 | -3.4799 | -79.2862 | 23.6091 | -27.9588 | -35.4176 | -195.8059 | 7.2148e-09 | 0.0023353 | -1.1545e-11 | -9.3412e-05 | 7.2033e-09 | 0.0022419 | -35.4176 | -195.8037 | -15.8037 | -35 | -196 | -16
[7 empty] | 4.62 | 416869.3835 | 2.6067 | -47.2657 | -89.7518 | 13.1743 | -77.3247 | 4.0062 | 50.9127 | -27.4785 | -116.1638 | 92.1104 | -125.9981 | -90 | 44.7546 | 89.6686 | -14.5396 | -79.1927 | -3.6727 | -79.5241 | 23.6091 | -27.9588 | -35.5009 | -195.6879 | 7.5548e-09 | 0.0023897 | -1.2089e-11 | -9.5588e-05 | 7.5427e-09 | 0.0022941 | -35.5009 | -195.6856 | -15.6856 | -36 | -196 | -16
[7 empty] | 4.63 | 426579.5188 | 2.6067 | -47.4657 | -89.7574 | 13.3648 | -77.6042 | 4.1278 | 51.5567 | -27.3663 | -115.8049 | 92.1104 | -126.1981 | -90 | 44.9546 | 89.6761 | -14.7328 | -79.4331 | -3.8659 | -79.7569 | 23.6091 | -27.9588 | -35.5819 | -195.5618 | 7.9109e-09 | 0.0024454 | -1.2658e-11 | -9.7814e-05 | 7.8982e-09 | 0.0023475 | -35.5819 | -195.5595 | -15.5595 | -36 | -196 | -16
[7 empty] | 4.64 | 436515.8322 | 2.6067 | -47.6657 | -89.7629 | 13.5558 | -77.8779 | 4.2516 | 52.1974 | -27.2516 | -115.4434 | 92.1104 | -126.3981 | -90 | 45.1546 | 89.6835 | -14.9262 | -79.6684 | -4.0593 | -79.9848 | 23.6091 | -27.9588 | -35.6605 | -195.4283 | 8.2837e-09 | 0.0025023 | -1.3254e-11 | -0.00010009 | 8.2705e-09 | 0.0024022 | -35.6605 | -195.4259 | -15.4259 | -36 | -195 | -15
[7 empty] | 4.65 | 446683.5922 | 2.6067 | -47.8657 | -89.7683 | 13.7472 | -78.146 | 4.3775 | 52.8345 | -27.1342 | -115.0798 | 92.1104 | -126.5981 | -90 | 45.3546 | 89.6907 | -15.1199 | -79.8986 | -4.253 | -80.2079 | 23.6091 | -27.9588 | -35.7369 | -195.2877 | 8.6741e-09 | 0.0025606 | -1.3879e-11 | -0.00010242 | 8.6602e-09 | 0.0024582 | -35.7369 | -195.2853 | -15.2853 | -36 | -195 | -15
[7 empty] | 4.66 | 457088.1896 | 2.6067 | -48.0656 | -89.7736 | 13.9389 | -78.4084 | 4.5056 | 53.4676 | -27.0144 | -114.7144 | 92.1104 | -126.7981 | -90 | 45.5546 | 89.6977 | -15.3139 | -80.124 | -4.447 | -80.4262 | 23.6091 | -27.9588 | -35.8111 | -195.1407 | 9.0829e-09 | 0.0026203 | -1.4532e-11 | -0.00010481 | 9.0684e-09 | 0.0025154 | -35.8111 | -195.1381 | -15.1381 | -36 | -195 | -15
[7 empty] | 4.67 | 467735.1413 | 2.6067 | -48.2656 | -89.7788 | 14.131 | -78.6654 | 4.6358 | 54.0965 | -26.8921 | -114.3477 | 92.1104 | -126.9981 | -90 | 45.7546 | 89.7046 | -15.5081 | -80.3445 | -4.6413 | -80.6399 | 23.6091 | -27.9588 | -35.8831 | -194.9875 | 9.511e-09 | 0.0026813 | -1.5217e-11 | -0.00010725 | 9.4958e-09 | 0.002574 | -35.8831 | -194.985 | -14.985 | -36 | -195 | -15
[7 empty] | 4.68 | 478630.0923 | 2.6067 | -48.4656 | -89.7838 | 14.3235 | -78.9169 | 4.768 | 54.7209 | -26.7674 | -113.9799 | 92.1104 | -127.1981 | -90 | 45.9546 | 89.7113 | -15.7026 | -80.5603 | -4.8358 | -80.8489 | 23.6091 | -27.9588 | -35.9529 | -194.8288 | 9.9592e-09 | 0.0027437 | -1.5935e-11 | -0.00010975 | 9.9433e-09 | 0.002634 | -35.9529 | -194.8262 | -14.8262 | -36 | -195 | -15
[7 empty] | 4.69 | 489778.8194 | 2.6067 | -48.6656 | -89.7887 | 14.5162 | -79.1632 | 4.9024 | 55.3405 | -26.6404 | -113.6114 | 92.1104 | -127.3981 | -90 | 46.1546 | 89.7179 | -15.8974 | -80.7714 | -5.0305 | -81.0535 | 23.6091 | -27.9588 | -36.0205 | -194.6649 | 1.0429e-08 | 0.0028076 | -1.6687e-11 | -0.00011231 | 1.0412e-08 | 0.0026953 | -36.0205 | -194.6622 | -14.6622 | -36 | -195 | -15
[7 empty] | 4.7 | 501187.2336 | 2.6067 | -48.8656 | -89.7935 | 14.7093 | -79.4042 | 5.0387 | 55.955 | -26.511 | -113.2427 | 92.1104 | -127.5981 | -90 | 46.3546 | 89.7243 | -16.0923 | -80.978 | -5.2255 | -81.2537 | 23.6091 | -27.9588 | -36.0861 | -194.4963 | 1.092e-08 | 0.002873 | -1.7472e-11 | -0.00011492 | 1.0903e-08 | 0.0027581 | -36.0861 | -194.4936 | -14.4936 | -36 | -194 | -14
[7 empty] | 4.71 | 512861.384 | 2.6067 | -49.0656 | -89.7982 | 14.9027 | -79.6401 | 5.177 | 56.5644 | -26.3793 | -112.874 | 92.1104 | -127.7981 | -90 | 46.5546 | 89.7306 | -16.2875 | -81.1801 | -5.4207 | -81.4495 | 23.6091 | -27.9588 | -36.1496 | -194.3234 | 1.1435e-08 | 0.00294 | -1.8295e-11 | -0.0001176 | 1.1416e-08 | 0.0028224 | -36.1496 | -194.3206 | -14.3206 | -36 | -194 | -14
[7 empty] | 4.72 | 524807.4602 | 2.6067 | -49.2656 | -89.8028 | 15.0964 | -79.871 | 5.3172 | 57.1682 | -26.2453 | -112.5056 | 92.1104 | -127.9981 | -90 | 46.7546 | 89.7367 | -16.4829 | -81.3778 | -5.6161 | -81.6411 | 23.6091 | -27.9588 | -36.2111 | -194.1467 | 1.1974e-08 | 0.0030085 | -1.9157e-11 | -0.00012034 | 1.1954e-08 | 0.0028881 | -36.2111 | -194.1438 | -14.1438 | -36 | -194 | -14
[7 empty] | 4.73 | 537031.7964 | 2.6067 | -49.4656 | -89.8073 | 15.2903 | -80.0969 | 5.4594 | 57.7664 | -26.1092 | -112.1379 | 92.1104 | -128.1981 | -90 | 46.9546 | 89.7427 | -16.6785 | -81.5712 | -5.8117 | -81.8285 | 23.6091 | -27.9588 | -36.2706 | -193.9664 | 1.2538e-08 | 0.0030785 | -2.0062e-11 | -0.00012314 | 1.2518e-08 | 0.0029554 | -36.2706 | -193.9634 | -13.9634 | -36 | -194 | -14
[7 empty] | 4.74 | 549540.8739 | 2.6067 | -49.6656 | -89.8117 | 15.4846 | -80.318 | 5.6034 | 58.3586 | -25.971 | -111.7711 | 92.1104 | -128.3981 | -90 | 47.1546 | 89.7486 | -16.8743 | -81.7604 | -6.0075 | -82.0118 | 23.6091 | -27.9588 | -36.3281 | -193.783 | 1.3129e-08 | 0.0031502 | -2.1007e-11 | -0.00012601 | 1.3108e-08 | 0.0030242 | -36.3281 | -193.78 | -13.78 | -36 | -194 | -14
[7 empty] | 4.75 | 562341.3252 | 2.6067 | -49.8656 | -89.816 | 15.679 | -80.5344 | 5.7493 | 58.9447 | -25.8306 | -111.4057 | 92.1104 | -128.5981 | -90 | 47.3546 | 89.7543 | -17.0703 | -81.9455 | -6.2035 | -82.1912 | 23.6091 | -27.9588 | -36.3838 | -193.5968 | 1.3748e-08 | 0.0032236 | -2.1996e-11 | -0.00012894 | 1.3726e-08 | 0.0030947 | -36.3838 | -193.5937 | -13.5937 | -36 | -194 | -14
[7 empty] | 4.76 | 575439.9373 | 2.6067 | -50.0656 | -89.8202 | 15.8737 | -80.7461 | 5.897 | 59.5246 | -25.6883 | -111.0417 | 92.1104 | -128.7981 | -90 | 47.5546 | 89.7599 | -17.2665 | -82.1265 | -6.3996 | -82.3666 | 23.6091 | -27.9588 | -36.4376 | -193.4083 | 1.4395e-08 | 0.0032987 | -2.3032e-11 | -0.00013195 | 1.4372e-08 | 0.0031668 | -36.4376 | -193.4051 | -13.4051 | -36 | -193 | -13
[7 empty] | 4.77 | 588843.6554 | 2.6067 | -50.2656 | -89.8243 | 16.0687 | -80.9532 | 6.0464 | 60.098 | -25.5439 | -110.6795 | 92.1104 | -128.9981 | -90 | 47.7545 | 89.7654 | -17.4628 | -82.3036 | -6.596 | -82.5382 | 23.6091 | -27.9588 | -36.4895 | -193.2177 | 1.5074e-08 | 0.0033755 | -2.4118e-11 | -0.00013502 | 1.505e-08 | 0.0032405 | -36.4895 | -193.2144 | -13.2144 | -36 | -193 | -13
[7 empty] | 4.78 | 602559.5861 | 2.6067 | -50.4656 | -89.8283 | 16.2638 | -81.1558 | 6.1975 | 60.6648 | -25.3976 | -110.3193 | 92.1104 | -129.1981 | -90 | 47.9545 | 89.7707 | -17.6593 | -82.4767 | -6.7925 | -82.706 | 23.6091 | -27.9588 | -36.5397 | -193.0253 | 1.5784e-08 | 0.0034542 | -2.5254e-11 | -0.00013817 | 1.5759e-08 | 0.003316 | -36.5397 | -193.022 | -13.022 | -37 | -193 | -13
[7 empty] | 4.79 | 616595.0019 | 2.6067 | -50.6656 | -89.8322 | 16.4592 | -81.3541 | 6.3504 | 61.2249 | -25.2494 | -109.9614 | 92.1104 | -129.3981 | -90 | 48.1545 | 89.7759 | -17.8559 | -82.6461 | -6.9891 | -82.8701 | 23.6091 | -27.9588 | -36.5882 | -192.8315 | 1.6528e-08 | 0.0035346 | -2.6446e-11 | -0.00014138 | 1.6502e-08 | 0.0033932 | -36.5882 | -192.8281 | -12.8281 | -37 | -193 | -13
[7 empty] | 4.8 | 630957.3445 | 2.6067 | -50.8656 | -89.836 | 16.6548 | -81.548 | 6.5048 | 61.7781 | -25.0993 | -109.606 | 92.1104 | -129.5981 | -90 | 48.3545 | 89.781 | -18.0527 | -82.8117 | -7.1859 | -83.0307 | 23.6091 | -27.9588 | -36.6349 | -192.6366 | 1.7307e-08 | 0.003617 | -2.7692e-11 | -0.00014468 | 1.7279e-08 | 0.0034723 | -36.6349 | -192.6331 | -12.6331 | -37 | -193 | -13
[7 empty] | 4.81 | 645654.229 | 2.6067 | -51.0656 | -89.8397 | 16.8506 | -81.7377 | 6.6609 | 62.3242 | -24.9475 | -109.2532 | 92.1104 | -129.7981 | -90 | 48.5545 | 89.786 | -18.2497 | -82.9737 | -7.3829 | -83.1877 | 23.6091 | -27.9588 | -36.68 | -192.4409 | 1.8123e-08 | 0.0037012 | -2.8995e-11 | -0.00014805 | 1.8094e-08 | 0.0035532 | -36.68 | -192.4373 | -12.4373 | -37 | -192 | -12
[7 empty] | 4.82 | 660693.448 | 2.6067 | -51.2656 | -89.8434 | 17.0465 | -81.9233 | 6.8185 | 62.8633 | -24.7939 | -108.9033 | 92.1104 | -129.9981 | -90 | 48.7545 | 89.7909 | -18.4467 | -83.1321 | -7.5799 | -83.3412 | 23.6091 | -27.9588 | -36.7235 | -192.2445 | 1.8977e-08 | 0.0037874 | -3.0363e-11 | -0.0001515 | 1.8947e-08 | 0.0036359 | -36.7235 | -192.2409 | -12.2409 | -37 | -192 | -12
[7 empty] | 4.83 | 676082.9754 | 2.6067 | -51.4656 | -89.8469 | 17.2427 | -82.1048 | 6.9777 | 63.3952 | -24.6386 | -108.5565 | 92.1104 | -130.1981 | -90 | 48.9545 | 89.7956 | -18.644 | -83.287 | -7.7771 | -83.4913 | 23.6091 | -27.9588 | -36.7654 | -192.0478 | 1.9871e-08 | 0.0038756 | -3.1794e-11 | -0.00015503 | 1.9839e-08 | 0.0037206 | -36.7654 | -192.0441 | -12.0441 | -37 | -192 | -12
[7 empty] | 4.84 | 691830.9709 | 2.6067 | -51.6656 | -89.8504 | 17.439 | -82.2823 | 7.1383 | 63.9198 | -24.4817 | -108.2129 | 92.1104 | -130.3981 | -90 | 49.1545 | 89.8003 | -18.8413 | -83.4384 | -7.9745 | -83.6381 | 23.6091 | -27.9588 | -36.8058 | -191.851 | 2.0808e-08 | 0.0039659 | -3.3292e-11 | -0.00015864 | 2.0774e-08 | 0.0038073 | -36.8058 | -191.8472 | -11.8472 | -37 | -192 | -12
[7 empty] | 4.85 | 707945.7844 | 2.6067 | -51.8656 | -89.8538 | 17.6355 | -82.4559 | 7.3003 | 64.4371 | -24.3231 | -107.8727 | 92.1104 | -130.5981 | -90 | 49.3545 | 89.8048 | -19.0387 | -83.5865 | -8.1719 | -83.7817 | 23.6091 | -27.9588 | -36.8447 | -191.6544 | 2.1788e-08 | 0.0040583 | -3.4862e-11 | -0.00016233 | 2.1754e-08 | 0.003896 | -36.8447 | -191.6505 | -11.6505 | -37 | -192 | -12
[7 empty] | 4.86 | 724435.9601 | 2.6067 | -52.0656 | -89.8572 | 17.8321 | -82.6258 | 7.4638 | 64.9469 | -24.163 | -107.536 | 92.1104 | -130.7981 | -90 | 49.5545 | 89.8093 | -19.2363 | -83.7313 | -8.3695 | -83.922 | 23.6091 | -27.9588 | -36.8822 | -191.458 | 2.2815e-08 | 0.0041528 | -3.6506e-11 | -0.00016611 | 2.2779e-08 | 0.0039867 | -36.8822 | -191.4541 | -11.4541 | -37 | -191 | -11
[7 empty] | 4.87 | 741310.2413 | 2.6067 | -52.2656 | -89.8604 | 18.0289 | -82.7918 | 7.6286 | 65.4493 | -24.0015 | -107.203 | 92.1104 | -130.9981 | -90 | 49.7545 | 89.8136 | -19.434 | -83.8729 | -8.5672 | -84.0593 | 23.6091 | -27.9588 | -36.9183 | -191.2623 | 2.389e-08 | 0.0042495 | -3.8226e-11 | -0.00016998 | 2.3852e-08 | 0.0040796 | -36.9183 | -191.2582 | -11.2582 | -37 | -191 | -11
[7 empty] | 4.88 | 758577.575 | 2.6067 | -52.4656 | -89.8636 | 18.2258 | -82.9542 | 7.7947 | 65.9441 | -23.8384 | -106.8737 | 92.1104 | -131.1981 | -90 | 49.9545 | 89.8179 | -19.6317 | -84.0114 | -8.7649 | -84.1935 | 23.6091 | -27.9588 | -36.953 | -191.0672 | 2.5016e-08 | 0.0043485 | -4.0027e-11 | -0.00017394 | 2.4976e-08 | 0.0041746 | -36.953 | -191.063 | -11.063 | -37 | -191 | -11
[7 empty] | 4.89 | 776247.1166 | 2.6067 | -52.6656 | -89.8667 | 18.4228 | -83.1131 | 7.9621 | 66.4314 | -23.674 | -106.5484 | 92.1104 | -131.3981 | -90 | 50.1545 | 89.822 | -19.8296 | -84.1467 | -8.9628 | -84.3247 | 23.6091 | -27.9588 | -36.9864 | -190.8731 | 2.6195e-08 | 0.0044498 | -4.1914e-11 | -0.00017799 | 2.6153e-08 | 0.0042718 | -36.9864 | -190.8688 | -10.8688 | -37 | -191 | -11
[7 empty] | 4.9 | 794328.2347 | 2.6067 | -52.8656 | -89.8697 | 18.62 | -83.2684 | 8.1308 | 66.9111 | -23.5081 | -106.227 | 92.1104 | -131.5981 | -90 | 50.3545 | 89.8261 | -20.0276 | -84.2791 | -9.1608 | -84.453 | 23.6091 | -27.9588 | -37.0186 | -190.68 | 2.743e-08 | 0.0045535 | -4.3888e-11 | -0.00018214 | 2.7386e-08 | 0.0043713 | -37.0186 | -190.6756 | -10.6756 | -37 | -191 | -11
[7 empty] | 4.91 | 812830.5162 | 2.6067 | -53.0656 | -89.8727 | 18.8174 | -83.4202 | 8.3006 | 67.3832 | -23.341 | -105.9097 | 92.1104 | -131.7981 | -90 | 50.5545 | 89.83 | -20.2256 | -84.4085 | -9.3588 | -84.5784 | 23.6091 | -27.9588 | -37.0495 | -190.4881 | 2.8723e-08 | 0.0046595 | -4.5956e-11 | -0.00018638 | 2.8677e-08 | 0.0044732 | -37.0495 | -190.4836 | -10.4836 | -37 | -190 | -10
[7 empty] | 4.92 | 831763.7711 | 2.6067 | -53.2656 | -89.8756 | 19.0148 | -83.5687 | 8.4716 | 67.8478 | -23.1725 | -105.5966 | 92.1104 | -131.9981 | -90 | 50.7545 | 89.8339 | -20.4238 | -84.535 | -9.557 | -84.7011 | 23.6091 | -27.9588 | -37.0792 | -190.2976 | 3.0076e-08 | 0.0047681 | -4.8122e-11 | -0.00019072 | 3.0028e-08 | 0.0045773 | -37.0792 | -190.293 | -10.293 | -37 | -190 | -10
[7 empty] | 4.93 | 851138.0382 | 2.6067 | -53.4656 | -89.8784 | 19.2123 | -83.714 | 8.6437 | 68.3047 | -23.0029 | -105.2876 | 92.1104 | -132.1981 | -90 | 50.9545 | 89.8377 | -20.622 | -84.6586 | -9.7552 | -84.821 | 23.6091 | -27.9588 | -37.1078 | -190.1086 | 3.1494e-08 | 0.0048791 | -5.039e-11 | -0.00019517 | 3.1443e-08 | 0.004684 | -37.1078 | -190.1039 | -10.1039 | -37 | -190 | -10
[7 empty] | 4.94 | 870963.59 | 2.6067 | -53.6656 | -89.8812 | 19.41 | -83.8559 | 8.8169 | 68.7541 | -22.832 | -104.983 | 92.1104 | -132.3981 | -90 | 51.1545 | 89.8414 | -20.8203 | -84.7795 | -9.9535 | -84.9382 | 23.6091 | -27.9588 | -37.1352 | -189.9212 | 3.2978e-08 | 0.0049928 | -5.2764e-11 | -0.00019971 | 3.2925e-08 | 0.0047931 | -37.1352 | -189.9164 | -9.9164 | -37 | -190 | -10
[7 empty] | 4.95 | 891250.9381 | 2.6067 | -53.8656 | -89.8839 | 19.6077 | -83.9948 | 8.9912 | 69.1959 | -22.66 | -104.6828 | 92.1104 | -132.5981 | -90 | 51.3545 | 89.845 | -21.0187 | -84.8977 | -10.1519 | -85.0527 | 23.6091 | -27.9588 | -37.1616 | -189.7355 | 3.4532e-08 | 0.0051091 | -5.5252e-11 | -0.00020436 | 3.4477e-08 | 0.0049047 | -37.1616 | -189.7306 | -9.7306 | -37 | -190 | -10
[7 empty] | 4.96 | 912010.8394 | 2.6067 | -54.0656 | -89.8865 | 19.8056 | -84.1305 | 9.1665 | 69.6302 | -22.4869 | -104.3869 | 92.1104 | -132.7981 | -90 | 51.5545 | 89.8485 | -21.2171 | -85.0133 | -10.3504 | -85.1648 | 23.6091 | -27.9588 | -37.1869 | -189.5516 | 3.616e-08 | 0.0052281 | -5.7856e-11 | -0.00020912 | 3.6102e-08 | 0.005019 | -37.1869 | -189.5466 | -9.5466 | -37 | -190 | -10
[7 empty] | 4.97 | 933254.3008 | 2.6067 | -54.2656 | -89.8891 | 20.0036 | -84.2632 | 9.3427 | 70.0569 | -22.3127 | -104.0954 | 92.1104 | -132.9981 | -90 | 51.7545 | 89.852 | -21.4157 | -85.1262 | -10.5489 | -85.2743 | 23.6091 | -27.9588 | -37.2112 | -189.3697 | 3.7864e-08 | 0.0053499 | -6.0583e-11 | -0.00021399 | 3.7803e-08 | 0.0051359 | -37.2112 | -189.3646 | -9.3646 | -37 | -189 | -9
[7 empty] | 4.98 | 954992.586 | 2.6067 | -54.4656 | -89.8916 | 20.2016 | -84.3929 | 9.5199 | 70.4762 | -22.1374 | -103.8084 | 92.1104 | -133.1981 | -90 | 51.9545 | 89.8553 | -21.6142 | -85.2367 | -10.7475 | -85.3813 | 23.6091 | -27.9588 | -37.2346 | -189.1897 | 3.9648e-08 | 0.0054745 | -6.3437e-11 | -0.00021898 | 3.9585e-08 | 0.0052555 | -37.2346 | -189.1845 | -9.1845 | -37 | -189 | -9
[7 empty] | 4.99 | 977237.221 | 2.6067 | -54.6656 | -89.8941 | 20.3997 | -84.5198 | 9.698 | 70.888 | -21.9612 | -103.5259 | 92.1104 | -133.3981 | -90 | 52.1545 | 89.8586 | -21.8129 | -85.3446 | -10.9461 | -85.486 | 23.6091 | -27.9588 | -37.257 | -189.0119 | 4.1517e-08 | 0.005602 | -6.6427e-11 | -0.00022408 | 4.145e-08 | 0.0053779 | -37.257 | -189.0065 | -9.0065 | -37 | -189 | -9
[7 empty] | 5 | 1000000 | 2.6067 | -54.8656 | -89.8965 | 20.598 | -84.6438 | 9.877 | 71.2925 | -21.7839 | -103.2478 | 92.1104 | -133.5981 | -90 | 52.3545 | 89.8618 | -22.0116 | -85.4501 | -11.1448 | -85.5883 | 23.6091 | -27.9588 | -37.2785 | -188.8361 | 4.3474e-08 | 0.0057325 | -6.9559e-11 | -0.0002293 | 4.3404e-08 | 0.0055032 | -37.2785 | -188.8306 | -8.8306 | -37 | -189 | -9
[7 empty] | 5.01 | 1023292.9923 | 2.6067 | -55.0656 | -89.8989 | 20.7963 | -84.765 | 10.0569 | 71.6896 | -21.6058 | -102.9743 | 92.1104 | -133.7981 | -90 | 52.5545 | 89.865 | -22.2104 | -85.5533 | -11.3436 | -85.6883 | 23.6091 | -27.9588 | -37.2991 | -188.6626 | 4.5522e-08 | 0.005866 | -7.2836e-11 | -0.00023464 | 4.545e-08 | 0.0056314 | -37.2991 | -188.657 | -8.657 | -37 | -189 | -9
[7 empty] | 5.02 | 1047128.5481 | 2.6067 | -55.2656 | -89.9012 | 20.9946 | -84.8836 | 10.2375 | 72.0795 | -21.4268 | -102.7053 | 92.1104 | -133.9981 | -90 | 52.7545 | 89.8681 | -22.4092 | -85.6541 | -11.5424 | -85.786 | 23.6091 | -27.9588 | -37.3189 | -188.4913 | 4.7668e-08 | 0.0060026 | -7.6269e-11 | -0.00024011 | 4.7591e-08 | 0.0057625 | -37.3189 | -188.4855 | -8.4855 | -37 | -188 | -8
[7 empty] | 5.03 | 1071519.3052 | 2.6067 | -55.4656 | -89.9034 | 21.1931 | -84.9994 | 10.419 | 72.4621 | -21.2469 | -102.4407 | 92.1104 | -134.1981 | -90 | 52.9545 | 89.8711 | -22.6081 | -85.7527 | -11.7413 | -85.8816 | 23.6091 | -27.9588 | -37.3379 | -188.3223 | 4.9914e-08 | 0.0061425 | -7.9862e-11 | -0.0002457 | 4.9834e-08 | 0.0058968 | -37.3379 | -188.3164 | -8.3164 | -37 | -188 | -8
[7 empty] | 5.04 | 1096478.1961 | 2.6067 | -55.6656 | -89.9056 | 21.3916 | -85.1127 | 10.6012 | 72.8376 | -21.0661 | -102.1807 | 92.1104 | -134.3981 | -90 | 53.1545 | 89.874 | -22.807 | -85.849 | -11.9402 | -85.975 | 23.6091 | -27.9588 | -37.3561 | -188.1557 | 5.2267e-08 | 0.0062855 | -8.3626e-11 | -0.00025142 | 5.2183e-08 | 0.0060341 | -37.3561 | -188.1496 | -8.1496 | -37 | -188 | -8
[7 empty] | 5.05 | 1122018.4543 | 2.6067 | -55.8656 | -89.9078 | 21.5902 | -85.2234 | 10.7841 | 73.2061 | -20.8846 | -101.9251 | 92.1104 | -134.5981 | -90 | 53.3545 | 89.8769 | -23.006 | -85.9432 | -12.1392 | -86.0663 | 23.6091 | -27.9588 | -37.3735 | -187.9914 | 5.473e-08 | 0.006432 | -8.7569e-11 | -0.00025728 | 5.4642e-08 | 0.0061747 | -37.3735 | -187.9852 | -7.9852 | -37 | -188 | -8
[7 empty] | 5.06 | 1148153.6215 | 2.6067 | -56.0656 | -89.9099 | 21.7888 | -85.3317 | 10.9678 | 73.5675 | -20.7023 | -101.674 | 92.1104 | -134.7981 | -90 | 53.5545 | 89.8797 | -23.205 | -86.0352 | -12.3382 | -86.1555 | 23.6091 | -27.9588 | -37.3902 | -187.8296 | 5.7309e-08 | 0.0065818 | -9.1696e-11 | -0.00026327 | 5.7218e-08 | 0.0063185 | -37.3902 | -187.8233 | -7.8233 | -37 | -188 | -8
[7 empty] | 5.07 | 1174897.5549 | 2.6067 | -56.2656 | -89.9119 | 21.9875 | -85.4375 | 11.1521 | 73.922 | -20.5193 | -101.4274 | 92.1104 | -134.9981 | -90 | 53.7545 | 89.8824 | -23.4041 | -86.1252 | -12.5373 | -86.2428 | 23.6091 | -27.9588 | -37.4063 | -187.6702 | 6.001e-08 | 0.0067351 | -9.6016e-11 | -0.0002694 | 5.9914e-08 | 0.0064657 | -37.4063 | -187.6637 | -7.6637 | -37 | -188 | -8
[7 empty] | 5.08 | 1202264.4346 | 2.6067 | -56.4656 | -89.9139 | 22.1863 | -85.5409 | 11.3371 | 74.2697 | -20.3355 | -101.1851 | 92.1104 | -135.1981 | -90 | 53.9545 | 89.8851 | -23.6032 | -86.2131 | -12.7364 | -86.328 | 23.6091 | -27.9588 | -37.4216 | -187.5132 | 6.2838e-08 | 0.006892 | -1.0054e-10 | -0.00027568 | 6.2738e-08 | 0.0066163 | -37.4216 | -187.5066 | -7.5066 | -37 | -188 | -8
[7 empty] | 5.09 | 1230268.7708 | 2.6067 | -56.6656 | -89.9159 | 22.3851 | -85.642 | 11.5227 | 74.6106 | -20.1511 | -100.9473 | 92.1104 | -135.3981 | -90 | 54.1545 | 89.8877 | -23.8023 | -86.2991 | -12.9356 | -86.4114 | 23.6091 | -27.9588 | -37.4363 | -187.3587 | 6.58e-08 | 0.0070525 | -1.0528e-10 | -0.0002821 | 6.5695e-08 | 0.0067704 | -37.4363 | -187.3519 | -7.3519 | -37 | -187 | -7
[7 empty] | 5.1 | 1258925.4118 | 2.6067 | -56.8656 | -89.9178 | 22.584 | -85.7408 | 11.7089 | 74.9448 | -19.966 | -100.7138 | 92.1104 | -135.5981 | -90 | 54.3545 | 89.8903 | -24.0015 | -86.3831 | -13.1347 | -86.4928 | 23.6091 | -27.9588 | -37.4504 | -187.2067 | 6.8901e-08 | 0.0072168 | -1.1024e-10 | -0.00028867 | 6.8791e-08 | 0.0069281 | -37.4504 | -187.1997 | -7.1997 | -37 | -187 | -7
[7 empty] | 5.11 | 1288249.5517 | 2.6067 | -57.0656 | -89.9197 | 22.7829 | -85.8374 | 11.8957 | 75.2725 | -19.7803 | -100.4846 | 92.1104 | -135.7981 | -90 | 54.5545 | 89.8927 | -24.2007 | -86.4652 | -13.334 | -86.5725 | 23.6091 | -27.9588 | -37.464 | -187.0571 | 7.2148e-08 | 0.0073849 | -1.1544e-10 | -0.00029539 | 7.2033e-08 | 0.0070895 | -37.464 | -187.05 | -7.05 | -37 | -187 | -7
[7 empty] | 5.12 | 1318256.7386 | 2.6067 | -57.2656 | -89.9215 | 22.9819 | -85.9319 | 12.0831 | 75.5936 | -19.594 | -100.2598 | 92.1104 | -135.9981 | -90 | 54.7545 | 89.8952 | -24.4 | -86.5455 | -13.5332 | -86.6503 | 23.6091 | -27.9588 | -37.4769 | -186.9101 | 7.5548e-08 | 0.0075569 | -1.2088e-10 | -0.00030228 | 7.5427e-08 | 0.0072546 | -37.4769 | -186.9028 | -6.9028 | -37 | -187 | -7
[7 empty] | 5.13 | 1348962.8826 | 2.6067 | -57.4656 | -89.9233 | 23.1809 | -86.0242 | 12.2709 | 75.9083 | -19.4071 | -100.0391 | 92.1104 | -136.1981 | -90 | 54.9545 | 89.8976 | -24.5993 | -86.6239 | -13.7325 | -86.7264 | 23.6091 | -27.9588 | -37.4893 | -186.7655 | 7.9109e-08 | 0.0077329 | -1.2657e-10 | -0.00030932 | 7.8982e-08 | 0.0074236 | -37.4893 | -186.7581 | -6.7581 | -37 | -187 | -7
[7 empty] | 5.14 | 1380384.2646 | 2.6067 | -57.6656 | -89.925 | 23.3799 | -86.1144 | 12.4593 | 76.2167 | -19.2196 | -99.8227 | 92.1104 | -136.3981 | -90 | 55.1545 | 89.8999 | -24.7986 | -86.7006 | -13.9318 | -86.8007 | 23.6091 | -27.9588 | -37.5011 | -186.6234 | 8.2837e-08 | 0.007913 | -1.3254e-10 | -0.00031652 | 8.2705e-08 | 0.0075965 | -37.5011 | -186.6158 | -6.6158 | -38 | -187 | -7
[7 empty] | 5.15 | 1412537.5446 | 2.6067 | -57.8656 | -89.9267 | 23.579 | -86.2026 | 12.6482 | 76.5189 | -19.0316 | -99.6104 | 92.1104 | -136.5981 | -90 | 55.3545 | 89.9022 | -24.998 | -86.7756 | -14.1312 | -86.8734 | 23.6091 | -27.9588 | -37.5125 | -186.4838 | 8.6741e-08 | 0.0080973 | -1.3879e-10 | -0.00032389 | 8.6602e-08 | 0.0077735 | -37.5125 | -186.476 | -6.476 | -38 | -186 | -6
[7 empty] | 5.16 | 1445439.7707 | 2.6067 | -58.0656 | -89.9284 | 23.7782 | -86.2888 | 12.8376 | 76.8149 | -18.8431 | -99.4023 | 92.1104 | -136.7981 | -90 | 55.5545 | 89.9044 | -25.1973 | -86.8488 | -14.3306 | -86.9444 | 23.6091 | -27.9588 | -37.5234 | -186.3466 | 9.0829e-08 | 0.008286 | -1.4533e-10 | -0.00033144 | 9.0684e-08 | 0.0079545 | -37.5234 | -186.3387 | -6.3387 | -38 | -186 | -6
[7 empty] | 5.17 | 1479108.3882 | 2.6067 | -58.2656 | -89.93 | 23.9774 | -86.373 | 13.0274 | 77.1049 | -18.6541 | -99.1982 | 92.1104 | -136.9981 | -90 | 55.7545 | 89.9066 | -25.3967 | -86.9204 | -14.53 | -87.0138 | 23.6091 | -27.9588 | -37.5338 | -186.212 | 9.511e-08 | 0.008479 | -1.5217e-10 | -0.00033916 | 9.4958e-08 | 0.0081398 | -37.5338 | -186.2038 | -6.2038 | -38 | -186 | -6
[7 empty] | 5.18 | 1513561.2484 | 2.6067 | -58.4656 | -89.9316 | 24.1766 | -86.4554 | 13.2177 | 77.3889 | -18.4647 | -98.9981 | 92.1104 | -137.1981 | -90 | 55.9545 | 89.9087 | -25.5962 | -86.9904 | -14.7294 | -87.0816 | 23.6091 | -27.9588 | -37.5438 | -186.0797 | 9.9592e-08 | 0.0086765 | -1.5935e-10 | -0.00034706 | 9.9433e-08 | 0.0083294 | -37.5438 | -186.0714 | -6.0714 | -38 | -186 | -6
[7 empty] | 5.19 | 1548816.6189 | 2.6067 | -58.6656 | -89.9332 | 24.3758 | -86.5359 | 13.4083 | 77.6671 | -18.2747 | -98.8019 | 92.1104 | -137.3981 | -90 | 56.1545 | 89.9108 | -25.7956 | -87.0588 | -14.9289 | -87.148 | 23.6091 | -27.9588 | -37.5533 | -185.9499 | 1.0429e-07 | 0.0088786 | -1.6686e-10 | -0.00035514 | 1.0412e-07 | 0.0085234 | -37.5533 | -185.9414 | -5.9414 | -38 | -186 | -6
[7 empty] | 5.2 | 1584893.1925 | 2.6067 | -58.8656 | -89.9347 | 24.5751 | -86.6145 | 13.5994 | 77.9395 | -18.0844 | -98.6097 | 92.1104 | -137.5981 | -90 | 56.3545 | 89.9128 | -25.9951 | -87.1256 | -15.1284 | -87.2128 | 23.6091 | -27.9588 | -37.5624 | -185.8225 | 1.092e-07 | 0.0090854 | -1.7472e-10 | -0.00036341 | 1.0903e-07 | 0.008722 | -37.5624 | -185.8137 | -5.8137 | -38 | -186 | -6
[7 empty] | 5.21 | 1621810.0974 | 2.6067 | -59.0656 | -89.9362 | 24.7744 | -86.6914 | 13.7909 | 78.2063 | -17.8936 | -98.4213 | 92.1104 | -137.7981 | -90 | 56.5545 | 89.9148 | -26.1946 | -87.1909 | -15.3279 | -87.2761 | 23.6091 | -27.9588 | -37.5712 | -185.6974 | 1.1435e-07 | 0.009297 | -1.8296e-10 | -0.00037188 | 1.1416e-07 | 0.0089251 | -37.5712 | -185.6885 | -5.6885 | -38 | -186 | -6
[7 empty] | 5.22 | 1659586.9074 | 2.6067 | -59.2656 | -89.9376 | 24.9738 | -86.7666 | 13.9827 | 78.4675 | -17.7024 | -98.2367 | 92.1104 | -137.9981 | -90 | 56.7545 | 89.9167 | -26.3942 | -87.2548 | -15.5274 | -87.338 | 23.6091 | -27.9588 | -37.5795 | -185.5747 | 1.1974e-07 | 0.0095136 | -1.9158e-10 | -0.00038054 | 1.1954e-07 | 0.009133 | -37.5795 | -185.5656 | -5.5656 | -38 | -186 | -6
[7 empty] | 5.23 | 1698243.6525 | 2.6067 | -59.4656 | -89.9391 | 25.1732 | -86.84 | 14.1749 | 78.7232 | -17.5109 | -98.0559 | 92.1104 | -138.1981 | -90 | 56.9545 | 89.9186 | -26.5937 | -87.3172 | -15.727 | -87.3985 | 23.6091 | -27.9588 | -37.5875 | -185.4544 | 1.2538e-07 | 0.0097352 | -2.0061e-10 | -0.00038941 | 1.2518e-07 | 0.0093457 | -37.5875 | -185.4451 | -5.4451 | -38 | -185 | -5
[7 empty] | 5.24 | 1737800.8287 | 2.6067 | -59.6656 | -89.9405 | 25.3726 | -86.9118 | 14.3674 | 78.9735 | -17.3189 | -97.8787 | 92.1104 | -138.3981 | -90 | 57.1545 | 89.9205 | -26.7933 | -87.3781 | -15.9265 | -87.4576 | 23.6091 | -27.9588 | -37.5951 | -185.3364 | 1.3129e-07 | 0.0099619 | -2.1006e-10 | -0.00039848 | 1.3108e-07 | 0.0095634 | -37.5951 | -185.3268 | -5.3268 | -38 | -185 | -5
[7 empty] | 5.25 | 1778279.41 | 2.6067 | -59.8656 | -89.9418 | 25.572 | -86.982 | 14.5602 | 79.2186 | -17.1267 | -97.7052 | 92.1104 | -138.5981 | -90 | 57.3545 | 89.9223 | -26.9929 | -87.4377 | -16.1261 | -87.5154 | 23.6091 | -27.9588 | -37.6025 | -185.2206 | 1.3748e-07 | 0.010194 | -2.1996e-10 | -0.00040776 | 1.3726e-07 | 0.0097862 | -37.6025 | -185.2109 | -5.2109 | -38 | -185 | -5
[7 empty] | 5.26 | 1819700.8586 | 2.6067 | -60.0656 | -89.9431 | 25.7715 | -87.0505 | 14.7534 | 79.4584 | -16.934 | -97.5353 | 92.1104 | -138.7981 | -90 | 57.5545 | 89.9241 | -27.1925 | -87.496 | -16.3257 | -87.5719 | 23.6091 | -27.9588 | -37.6095 | -185.1072 | 1.4395e-07 | 0.010431 | -2.3033e-10 | -0.00041726 | 1.4372e-07 | 0.010014 | -37.6095 | -185.0972 | -5.0972 | -38 | -185 | -5
[7 empty] | 5.27 | 1862087.1367 | 2.6067 | -60.2656 | -89.9444 | 25.9709 | -87.1176 | 14.9469 | 79.6932 | -16.7411 | -97.3688 | 92.1104 | -138.9981 | -90 | 57.7545 | 89.9258 | -27.3921 | -87.5529 | -16.5254 | -87.6271 | 23.6091 | -27.9588 | -37.6161 | -184.9959 | 1.5074e-07 | 0.010674 | -2.4118e-10 | -0.00042698 | 1.505e-07 | 0.010247 | -37.6161 | -184.9857 | -4.9857 | -38 | -185 | -5
[7 empty] | 5.28 | 1905460.718 | 2.6067 | -60.4656 | -89.9457 | 26.1705 | -87.1831 | 15.1406 | 79.9229 | -16.5479 | -97.2058 | 92.1104 | -139.1981 | -90 | 57.9545 | 89.9275 | -27.5918 | -87.6086 | -16.725 | -87.6811 | 23.6091 | -27.9588 | -37.6225 | -184.8869 | 1.5784e-07 | 0.010923 | -2.5255e-10 | -0.00043692 | 1.5759e-07 | 0.010486 | -37.6225 | -184.8764 | -4.8764 | -38 | -185 | -5
[7 empty] | 5.29 | 1949844.5998 | 2.6067 | -60.6656 | -89.9469 | 26.37 | -87.2471 | 15.3346 | 80.1478 | -16.3543 | -97.0463 | 92.1104 | -139.3981 | -90 | 58.1545 | 89.9291 | -27.7914 | -87.6629 | -16.9247 | -87.7338 | 23.6091 | -27.9588 | -37.6287 | -184.78 | 1.6528e-07 | 0.011177 | -2.6445e-10 | -0.0004471 | 1.6502e-07 | 0.01073 | -37.6287 | -184.7693 | -4.7693 | -38 | -185 | -5
[7 empty] | 5.3 | 1995262.315 | 2.6067 | -60.8656 | -89.9481 | 26.5695 | -87.3097 | 15.5289 | 80.3678 | -16.1605 | -96.89 | 92.1104 | -139.5981 | -90 | 58.3545 | 89.9308 | -27.9911 | -87.7161 | -17.1243 | -87.7853 | 23.6091 | -27.9588 | -37.6345 | -184.6753 | 1.7307e-07 | 0.011438 | -2.7691e-10 | -0.00045751 | 1.7279e-07 | 0.01098 | -37.6345 | -184.6644 | -4.6644 | -38 | -185 | -5
[7 empty] | 5.31 | 2041737.9447 | 2.6067 | -61.0656 | -89.9493 | 26.7691 | -87.3708 | 15.7234 | 80.5831 | -15.9664 | -96.7371 | 92.1104 | -139.7981 | -90 | 58.5545 | 89.9323 | -28.1908 | -87.768 | -17.324 | -87.8357 | 23.6091 | -27.9588 | -37.6401 | -184.5727 | 1.8123e-07 | 0.011704 | -2.8997e-10 | -0.00046817 | 1.8094e-07 | 0.011236 | -37.6401 | -184.5615 | -4.5615 | -38 | -185 | -5
[7 empty] | 5.32 | 2089296.1309 | 2.6067 | -61.2656 | -89.9505 | 26.9687 | -87.4306 | 15.9182 | 80.7937 | -15.7721 | -96.5874 | 92.1104 | -139.9981 | -90 | 58.7545 | 89.9339 | -28.3905 | -87.8188 | -17.5237 | -87.8849 | 23.6091 | -27.9588 | -37.6455 | -184.4722 | 1.8977e-07 | 0.011977 | -3.0363e-10 | -0.00047907 | 1.8947e-07 | 0.011498 | -37.6455 | -184.4607 | -4.4607 | -38 | -184 | -4
[7 empty] | 5.33 | 2137962.0895 | 2.6067 | -61.4656 | -89.9516 | 27.1683 | -87.489 | 16.1132 | 80.9998 | -15.5775 | -96.4408 | 92.1104 | -140.1981 | -90 | 58.9545 | 89.9354 | -28.5902 | -87.8684 | -17.7235 | -87.933 | 23.6091 | -27.9588 | -37.6506 | -184.3738 | 1.9871e-07 | 0.012256 | -3.1794e-10 | -0.00049023 | 1.9839e-07 | 0.011766 | -37.6506 | -184.362 | -4.362 | -38 | -184 | -4
[7 empty] | 5.34 | 2187761.6239 | 2.6067 | -61.6656 | -89.9527 | 27.3679 | -87.5461 | 16.3084 | 81.2014 | -15.3826 | -96.2974 | 92.1104 | -140.3981 | -90 | 59.1545 | 89.9368 | -28.7899 | -87.9168 | -17.9232 | -87.98 | 23.6091 | -27.9588 | -37.6555 | -184.2774 | 2.0808e-07 | 0.012541 | -3.3292e-10 | -0.00050165 | 2.0774e-07 | 0.01204 | -37.6555 | -184.2653 | -4.2653 | -38 | -184 | -4
[7 empty] | 5.35 | 2238721.1386 | 2.6067 | -61.8656 | -89.9538 | 27.5676 | -87.6019 | 16.5038 | 81.3987 | -15.1875 | -96.157 | 92.1104 | -140.5981 | -90 | 59.3545 | 89.9383 | -28.9897 | -87.9642 | -18.1229 | -88.0259 | 23.6091 | -27.9588 | -37.6602 | -184.1829 | 2.1788e-07 | 0.012833 | -3.4861e-10 | -0.00051334 | 2.1754e-07 | 0.01232 | -37.6602 | -184.1706 | -4.1706 | -38 | -184 | -4
[7 empty] | 5.36 | 2290867.6528 | 2.6067 | -62.0656 | -89.9548 | 27.7672 | -87.6564 | 16.6994 | 81.5916 | -14.9923 | -96.0196 | 92.1104 | -140.7981 | -90 | 59.5545 | 89.9397 | -29.1894 | -88.0105 | -18.3227 | -88.0708 | 23.6091 | -27.9588 | -37.6646 | -184.0904 | 2.2815e-07 | 0.013132 | -3.6504e-10 | -0.00052529 | 2.2779e-07 | 0.012607 | -37.6646 | -184.0778 | -4.0778 | -38 | -184 | -4
[7 empty] | 5.37 | 2344228.8153 | 2.6067 | -62.2656 | -89.9559 | 27.9669 | -87.7097 | 16.8952 | 81.7804 | -14.7968 | -95.8852 | 92.1104 | -140.9981 | -90 | 59.7545 | 89.9411 | -29.3892 | -88.0558 | -18.5224 | -88.1147 | 23.6091 | -27.9588 | -37.6689 | -183.9999 | 2.389e-07 | 0.013438 | -3.8225e-10 | -0.00053753 | 2.3852e-07 | 0.012901 | -37.6689 | -183.987 | -3.987 | -38 | -184 | -4
[7 empty] | 5.38 | 2398832.919 | 2.6067 | -62.4656 | -89.9569 | 28.1666 | -87.7618 | 17.0912 | 81.965 | -14.6011 | -95.7536 | 92.1104 | -141.1981 | -90 | 59.9545 | 89.9424 | -29.589 | -88.1 | -18.7222 | -88.1576 | 23.6091 | -27.9588 | -37.673 | -183.9112 | 2.5016e-07 | 0.013751 | -4.0026e-10 | -0.00055005 | 2.4976e-07 | 0.013201 | -37.673 | -183.898 | -3.898 | -38 | -184 | -4
[7 empty] | 5.39 | 2454708.9157 | 2.6067 | -62.6656 | -89.9578 | 28.3663 | -87.8127 | 17.2874 | 82.1456 | -14.4052 | -95.6249 | 92.1104 | -141.3981 | -90 | 60.1545 | 89.9437 | -29.7888 | -88.1432 | -18.922 | -88.1995 | 23.6091 | -27.9588 | -37.6769 | -183.8244 | 2.6195e-07 | 0.014072 | -4.1913e-10 | -0.00056286 | 2.6153e-07 | 0.013509 | -37.6769 | -183.8109 | -3.8109 | -38 | -184 | -4
[7 empty] | 5.4 | 2511886.4315 | 2.6067 | -62.8656 | -89.9588 | 28.566 | -87.8624 | 17.4838 | 82.3222 | -14.2091 | -95.499 | 92.1104 | -141.5981 | -90 | 60.3545 | 89.945 | -29.9886 | -88.1855 | -19.1218 | -88.2405 | 23.6091 | -27.9588 | -37.6806 | -183.7394 | 2.743e-07 | 0.014399 | -4.3888e-10 | -0.00057597 | 2.7386e-07 | 0.013823 | -37.6806 | -183.7256 | -3.7256 | -38 | -184 | -4
[7 empty] | 5.41 | 2570395.7828 | 2.6067 | -63.0656 | -89.9597 | 28.7657 | -87.911 | 17.6803 | 82.495 | -14.0129 | -95.3758 | 92.1104 | -141.7981 | -90 | 60.5545 | 89.9462 | -30.1884 | -88.2267 | -19.3216 | -88.2805 | 23.6091 | -27.9588 | -37.6842 | -183.6563 | 2.8723e-07 | 0.014735 | -4.5956e-10 | -0.00058939 | 2.8677e-07 | 0.014145 | -37.6842 | -183.6421 | -3.6421 | -38 | -184 | -4
[7 empty] | 5.42 | 2630267.9919 | 2.6067 | -63.2656 | -89.9607 | 28.9655 | -87.9585 | 17.8769 | 82.6639 | -13.8165 | -95.2553 | 92.1104 | -141.9981 | -90 | 60.7545 | 89.9475 | -30.3882 | -88.2671 | -19.5214 | -88.3196 | 23.6091 | -27.9588 | -37.6876 | -183.5748 | 3.0076e-07 | 0.015078 | -4.8122e-10 | -0.00060312 | 3.0028e-07 | 0.014475 | -37.6876 | -183.5604 | -3.5604 | -38 | -184 | -4
[7 empty] | 5.43 | 2691534.8039 | 2.6067 | -63.4656 | -89.9616 | 29.1652 | -88.005 | 18.0738 | 82.8292 | -13.6199 | -95.1373 | 92.1104 | -142.1981 | -90 | 60.9545 | 89.9487 | -30.588 | -88.3065 | -19.7212 | -88.3578 | 23.6091 | -27.9588 | -37.6908 | -183.4952 | 3.1494e-07 | 0.015429 | -5.039e-10 | -0.00061717 | 3.1443e-07 | 0.014812 | -37.6908 | -183.4804 | -3.4804 | -38 | -183 | -3
[7 empty] | 5.44 | 2754228.7033 | 2.6067 | -63.6656 | -89.9624 | 29.365 | -88.0503 | 18.2707 | 82.9908 | -13.4232 | -95.022 | 92.1104 | -142.3981 | -90 | 61.1545 | 89.9498 | -30.7878 | -88.345 | -19.9211 | -88.3952 | 23.6091 | -27.9588 | -37.694 | -183.4172 | 3.2978e-07 | 0.015789 | -5.2765e-10 | -0.00063154 | 3.2925e-07 | 0.015157 | -37.694 | -183.402 | -3.402 | -38 | -183 | -3
[7 empty] | 5.45 | 2818382.9313 | 2.6067 | -63.8656 | -89.9633 | 29.5648 | -88.0947 | 18.4678 | 83.1488 | -13.2264 | -94.9092 | 92.1104 | -142.5981 | -90 | 61.3545 | 89.951 | -30.9877 | -88.3827 | -20.1209 | -88.4317 | 23.6091 | -27.9588 | -37.6969 | -183.3409 | 3.4532e-07 | 0.016156 | -5.5252e-10 | -0.00064625 | 3.4477e-07 | 0.01551 | -37.6969 | -183.3254 | -3.3254 | -38 | -183 | -3
[7 empty] | 5.46 | 2884031.5031 | 2.6067 | -64.0656 | -89.9641 | 29.7645 | -88.138 | 18.665 | 83.3033 | -13.0293 | -94.7989 | 92.1104 | -142.7981 | -90 | 61.5545 | 89.9521 | -31.1875 | -88.4195 | -20.3207 | -88.4674 | 23.6091 | -27.9588 | -37.6998 | -183.2662 | 3.616e-07 | 0.016533 | -5.7855e-10 | -0.00066131 | 3.6102e-07 | 0.015871 | -37.6998 | -183.2504 | -3.2504 | -38 | -183 | -3
[7 empty] | 5.47 | 2951209.2267 | 2.6067 | -64.2656 | -89.9649 | 29.9643 | -88.1804 | 18.8624 | 83.4544 | -12.8322 | -94.6909 | 92.1104 | -142.9981 | -90 | 61.7545 | 89.9532 | -31.3874 | -88.4554 | -20.5206 | -88.5022 | 23.6091 | -27.9588 | -37.7025 | -183.1932 | 3.7864e-07 | 0.016918 | -6.0582e-10 | -0.00067671 | 3.7803e-07 | 0.016241 | -37.7025 | -183.1769 | -3.1769 | -38 | -183 | -3
[7 empty] | 5.48 | 3019951.7204 | 2.6067 | -64.4656 | -89.9657 | 30.1641 | -88.2218 | 19.0598 | 83.6021 | -12.635 | -94.5854 | 92.1104 | -143.1981 | -90 | 61.9545 | 89.9542 | -31.5872 | -88.4906 | -20.7205 | -88.5363 | 23.6091 | -27.9588 | -37.7051 | -183.1217 | 3.9648e-07 | 0.017312 | -6.3437e-10 | -0.00069247 | 3.9585e-07 | 0.016619 | -37.7051 | -183.1051 | -3.1051 | -38 | -183 | -3
[7 empty] | 5.49 | 3090295.4325 | 2.6067 | -64.6656 | -89.9665 | 30.3639 | -88.2622 | 19.2574 | 83.7466 | -12.4376 | -94.4821 | 92.1104 | -143.3981 | -90 | 62.1545 | 89.9553 | -31.7871 | -88.5249 | -20.9203 | -88.5696 | 23.6091 | -27.9588 | -37.7076 | -183.0518 | 4.1517e-07 | 0.017715 | -6.6427e-10 | -0.0007086 | 4.145e-07 | 0.017006 | -37.7076 | -183.0348 | -3.0348 | -38 | -183 | -3
[7 empty] | 5.5 | 3162277.6602 | 2.6067 | -64.8656 | -89.9673 | 30.5638 | -88.3018 | 19.4551 | 83.8879 | -12.2401 | -94.3812 | 92.1104 | -143.5981 | -90 | 62.3545 | 89.9563 | -31.9869 | -88.5585 | -21.1202 | -88.6022 | 23.6091 | -27.9588 | -37.7099 | -182.9833 | 4.3474e-07 | 0.018128 | -6.9558e-10 | -0.00072511 | 4.3404e-07 | 0.017403 | -37.7099 | -182.9659 | -2.9659 | -38 | -183 | -3
[7 empty] | 5.51 | 3235936.5693 | 2.6067 | -65.0656 | -89.968 | 30.7636 | -88.3404 | 19.6529 | 84.026 | -12.0425 | -94.2824 | 92.1104 | -143.7981 | -90 | 62.5545 | 89.9573 | -32.1868 | -88.5913 | -21.3201 | -88.634 | 23.6091 | -27.9588 | -37.7122 | -182.9164 | 4.5522e-07 | 0.01855 | -7.2836e-10 | -0.000742 | 4.545e-07 | 0.017808 | -37.7122 | -182.8986 | -2.8986 | -38 | -183 | -3
[7 empty] | 5.52 | 3311311.2148 | 2.6067 | -65.2656 | -89.9688 | 30.9634 | -88.3782 | 19.8507 | 84.161 | -11.8447 | -94.1859 | 92.1104 | -143.9981 | -90 | 62.7545 | 89.9583 | -32.3867 | -88.6233 | -21.52 | -88.6651 | 23.6091 | -27.9588 | -37.7144 | -182.851 | 4.7668e-07 | 0.018982 | -7.6268e-10 | -0.00075928 | 4.7591e-07 | 0.018223 | -37.7144 | -182.8327 | -2.8327 | -38 | -183 | -3
[7 empty] | 5.53 | 3388441.5614 | 2.6067 | -65.4656 | -89.9695 | 31.1633 | -88.4151 | 20.0487 | 84.293 | -11.6469 | -94.0915 | 92.1104 | -144.1981 | -90 | 62.9545 | 89.9592 | -32.5866 | -88.6547 | -21.7198 | -88.6954 | 23.6091 | -27.9588 | -37.7164 | -182.7869 | 4.9914e-07 | 0.019424 | -7.9863e-10 | -0.00077697 | 4.9834e-07 | 0.018647 | -37.7164 | -182.7683 | -2.7683 | -38 | -183 | -3
[7 empty] | 5.54 | 3467368.5045 | 2.6067 | -65.6656 | -89.9702 | 31.3631 | -88.4511 | 20.2468 | 84.4221 | -11.449 | -93.9992 | 92.1104 | -144.3981 | -90 | 63.1545 | 89.9602 | -32.7865 | -88.6853 | -21.9197 | -88.7251 | 23.6091 | -27.9588 | -37.7184 | -182.7243 | 5.2267e-07 | 0.019877 | -8.3627e-10 | -0.00079507 | 5.2183e-07 | 0.019082 | -37.7184 | -182.7052 | -2.7052 | -38 | -183 | -3
[7 empty] | 5.55 | 3548133.8923 | 2.6067 | -65.8656 | -89.9708 | 31.563 | -88.4864 | 20.4449 | 84.5483 | -11.251 | -93.9089 | 92.1104 | -144.5981 | -90 | 63.3545 | 89.9611 | -32.9864 | -88.7152 | -22.1196 | -88.7541 | 23.6091 | -27.9588 | -37.7203 | -182.663 | 5.473e-07 | 0.02034 | -8.7568e-10 | -0.00081358 | 5.4642e-07 | 0.019526 | -37.7203 | -182.6435 | -2.6435 | -38 | -183 | -3
[7 empty] | 5.56 | 3630780.5477 | 2.6067 | -66.0656 | -89.9715 | 31.7628 | -88.5208 | 20.6432 | 84.6717 | -11.0529 | -93.8206 | 92.1104 | -144.7981 | -90 | 63.5545 | 89.9619 | -33.1863 | -88.7444 | -22.3195 | -88.7825 | 23.6091 | -27.9588 | -37.7221 | -182.6031 | 5.7309e-07 | 0.020813 | -9.1695e-10 | -0.00083254 | 5.7218e-07 | 0.019981 | -37.7221 | -182.5831 | -2.5831 | -38 | -183 | -3
[7 empty] | 5.57 | 3715352.291 | 2.6067 | -66.2656 | -89.9721 | 31.9627 | -88.5545 | 20.8415 | 84.7923 | -10.8547 | -93.7343 | 92.1104 | -144.9981 | -90 | 63.7545 | 89.9628 | -33.3862 | -88.773 | -22.5194 | -88.8102 | 23.6091 | -27.9588 | -37.7238 | -182.5445 | 6.001e-07 | 0.021298 | -9.6016e-10 | -0.00085193 | 5.9914e-07 | 0.020446 | -37.7238 | -182.524 | -2.524 | -38 | -183 | -3
[7 empty] | 5.58 | 3801893.9632 | 2.6067 | -66.4656 | -89.9728 | 32.1626 | -88.5873 | 21.0399 | 84.9102 | -10.6564 | -93.6499 | 92.1104 | -145.1981 | -90 | 63.9545 | 89.9637 | -33.5861 | -88.8009 | -22.7193 | -88.8373 | 23.6091 | -27.9588 | -37.7255 | -182.4872 | 6.2838e-07 | 0.021794 | -1.0054e-09 | -0.00087177 | 6.2738e-07 | 0.020923 | -37.7255 | -182.4663 | -2.4663 | -38 | -182 | -2
[7 empty] | 5.59 | 3890451.4499 | 2.6067 | -66.6656 | -89.9734 | 32.3625 | -88.6195 | 21.2383 | 85.0255 | -10.4581 | -93.5674 | 92.1104 | -145.3981 | -90 | 64.1545 | 89.9645 | -33.786 | -88.8282 | -22.9193 | -88.8637 | 23.6091 | -27.9588 | -37.727 | -182.4311 | 6.58e-07 | 0.022302 | -1.0528e-09 | -0.00089208 | 6.5695e-07 | 0.02141 | -37.727 | -182.4097 | -2.4097 | -38 | -182 | -2
[7 empty] | 5.6 | 3981071.7055 | 2.6067 | -66.8656 | -89.974 | 32.5624 | -88.6509 | 21.4369 | 85.1382 | -10.2597 | -93.4867 | 92.1104 | -145.5981 | -90 | 64.3545 | 89.9653 | -33.9859 | -88.8549 | -23.1192 | -88.8896 | 23.6091 | -27.9588 | -37.7285 | -182.3763 | 6.8901e-07 | 0.022821 | -1.1024e-09 | -0.00091286 | 6.8791e-07 | 0.021909 | -37.7285 | -182.3544 | -2.3544 | -38 | -182 | -2
[7 empty] | 5.61 | 4073802.778 | 2.6067 | -67.0656 | -89.9746 | 32.7623 | -88.6816 | 21.6355 | 85.2483 | -10.0612 | -93.4079 | 92.1104 | -145.7981 | -90 | 64.5545 | 89.9661 | -34.1859 | -88.8809 | -23.3191 | -88.9148 | 23.6091 | -27.9588 | -37.73 | -182.3227 | 7.2148e-07 | 0.023353 | -1.1544e-09 | -0.00093412 | 7.2033e-07 | 0.022419 | -37.73 | -182.3003 | -2.3003 | -38 | -182 | -2
[7 empty] | 5.62 | 4168693.8347 | 2.6067 | -67.2656 | -89.9752 | 32.9621 | -88.7116 | 21.8341 | 85.356 | -9.8626 | -93.3308 | 92.1104 | -145.9981 | -90 | 64.7545 | 89.9669 | -34.3858 | -88.9064 | -23.519 | -88.9395 | 23.6091 | -27.9588 | -37.7313 | -182.2703 | 7.5548e-07 | 0.023897 | -1.2088e-09 | -0.00095588 | 7.5427e-07 | 0.022941 | -37.7313 | -182.2474 | -2.2474 | -38 | -182 | -2
[7 empty] | 5.63 | 4265795.188 | 2.6067 | -67.4656 | -89.9757 | 33.162 | -88.7409 | 22.0328 | 85.4613 | -9.664 | -93.2554 | 92.1104 | -146.1981 | -90 | 64.9545 | 89.9676 | -34.5857 | -88.9313 | -23.719 | -88.9637 | 23.6091 | -27.9588 | -37.7327 | -182.2191 | 7.9109e-07 | 0.024454 | -1.2657e-09 | -0.00097814 | 7.8982e-07 | 0.023475 | -37.7327 | -182.1956 | -2.1956 | -38 | -182 | -2
[7 empty] | 5.64 | 4365158.3224 | 2.6067 | -67.6656 | -89.9763 | 33.362 | -88.7696 | 22.2316 | 85.5642 | -9.4653 | -93.1817 | 92.1104 | -146.3981 | -90 | 65.1545 | 89.9683 | -34.7856 | -88.9556 | -23.9189 | -88.9873 | 23.6091 | -27.9588 | -37.7339 | -182.169 | 8.2837e-07 | 0.025023 | -1.3254e-09 | -0.0010009 | 8.2705e-07 | 0.024022 | -37.7339 | -182.1449 | -2.1449 | -38 | -182 | -2
[7 empty] | 5.65 | 4466835.9215 | 2.6067 | -67.8656 | -89.9768 | 33.5619 | -88.7976 | 22.4304 | 85.6647 | -9.2666 | -93.1097 | 92.1104 | -146.5981 | -90 | 65.3545 | 89.9691 | -34.9856 | -88.9794 | -24.1188 | -89.0103 | 23.6091 | -27.9588 | -37.7351 | -182.12 | 8.6741e-07 | 0.025606 | -1.3879e-09 | -0.0010242 | 8.6602e-07 | 0.024582 | -37.7351 | -182.0954 | -2.0954 | -38 | -182 | -2
[7 empty] | 5.66 | 4570881.8961 | 2.6067 | -68.0656 | -89.9774 | 33.7618 | -88.8249 | 22.6293 | 85.7631 | -9.0678 | -93.0392 | 92.1104 | -146.7981 | -90 | 65.5545 | 89.9698 | -35.1855 | -89.0026 | -24.3188 | -89.0328 | 23.6091 | -27.9588 | -37.7362 | -182.0721 | 9.0829e-07 | 0.026203 | -1.4533e-09 | -0.0010481 | 9.0684e-07 | 0.025154 | -37.7362 | -182.0469 | -2.0469 | -38 | -182 | -2
[7 empty] | 5.67 | 4677351.4129 | 2.6067 | -68.2656 | -89.9779 | 33.9617 | -88.8517 | 22.8283 | 85.8592 | -8.869 | -92.9704 | 92.1104 | -146.9981 | -90 | 65.7545 | 89.9705 | -35.3855 | -89.0253 | -24.5187 | -89.0548 | 23.6091 | -27.9588 | -37.7373 | -182.0252 | 9.511e-07 | 0.026813 | -1.5218e-09 | -0.0010725 | 9.4958e-07 | 0.02574 | -37.7373 | -181.9995 | -1.9995 | -38 | -182 | -2
[7 empty] | 5.68 | 4786300.9232 | 2.6067 | -68.4656 | -89.9784 | 34.1616 | -88.8778 | 23.0272 | 85.9531 | -8.67 | -92.9031 | 92.1104 | -147.1981 | -90 | 65.9545 | 89.9711 | -35.5854 | -89.0475 | -24.7186 | -89.0763 | 23.6091 | -27.9588 | -37.7384 | -181.9794 | 9.9592e-07 | 0.027437 | -1.5935e-09 | -0.0010975 | 9.9433e-07 | 0.02634 | -37.7384 | -181.9531 | -1.9531 | -38 | -182 | -2
[7 empty] | 5.69 | 4897788.1937 | 2.6067 | -68.6656 | -89.9789 | 34.3615 | -88.9033 | 23.2263 | 86.0449 | -8.4711 | -92.8373 | 92.1104 | -147.3981 | -90 | 66.1545 | 89.9718 | -35.7853 | -89.0692 | -24.9186 | -89.0974 | 23.6091 | -27.9588 | -37.7394 | -181.9347 | 1.0429e-06 | 0.028076 | -1.6686e-09 | -0.0011231 | 1.0412e-06 | 0.026953 | -37.7394 | -181.9077 | -1.9077 | -38 | -182 | -2
[7 empty] | 5.7 | 5011872.3363 | 2.6067 | -68.8656 | -89.9794 | 34.5615 | -88.9283 | 23.4253 | 86.1347 | -8.2721 | -92.773 | 92.1104 | -147.5981 | -90 | 66.3545 | 89.9724 | -35.9853 | -89.0903 | -25.1185 | -89.1179 | 23.6091 | -27.9588 | -37.7403 | -181.8909 | 1.092e-06 | 0.02873 | -1.7472e-09 | -0.0011492 | 1.0903e-06 | 0.027581 | -37.7403 | -181.8633 | -1.8633 | -38 | -182 | -2
[7 empty] | 5.71 | 5128613.8399 | 2.6067 | -69.0656 | -89.9798 | 34.7614 | -88.9527 | 23.6244 | 86.2224 | -8.0731 | -92.7101 | 92.1104 | -147.7981 | -90 | 66.5545 | 89.9731 | -36.1852 | -89.111 | -25.3185 | -89.138 | 23.6091 | -27.9588 | -37.7412 | -181.8481 | 1.1435e-06 | 0.0294 | -1.8296e-09 | -0.001176 | 1.1416e-06 | 0.028224 | -37.7412 | -181.8199 | -1.8199 | -38 | -182 | -2
[7 empty] | 5.72 | 5248074.6025 | 2.6067 | -69.2656 | -89.9803 | 34.9613 | -88.9765 | 23.8236 | 86.3082 | -7.874 | -92.6486 | 92.1104 | -147.9981 | -90 | 66.7545 | 89.9737 | -36.3852 | -89.1313 | -25.5184 | -89.1576 | 23.6091 | -27.9588 | -37.7421 | -181.8063 | 1.1974e-06 | 0.030085 | -1.9158e-09 | -0.0012034 | 1.1954e-06 | 0.028881 | -37.7421 | -181.7774 | -1.7774 | -38 | -182 | -2
[7 empty] | 5.73 | 5370317.9637 | 2.6067 | -69.4656 | -89.9807 | 35.1613 | -88.9998 | 24.0228 | 86.392 | -7.6748 | -92.5886 | 92.1104 | -148.1981 | -90 | 66.9545 | 89.9743 | -36.5852 | -89.1511 | -25.7184 | -89.1768 | 23.6091 | -27.9588 | -37.7429 | -181.7654 | 1.2538e-06 | 0.030785 | -2.0061e-09 | -0.0012314 | 1.2518e-06 | 0.029554 | -37.7429 | -181.7358 | -1.7358 | -38 | -182 | -2
[7 empty] | 5.74 | 5495408.7386 | 2.6067 | -69.6656 | -89.9812 | 35.3612 | -89.0226 | 24.222 | 86.4739 | -7.4757 | -92.5299 | 92.1104 | -148.3981 | -90 | 67.1545 | 89.9749 | -36.7851 | -89.1704 | -25.9184 | -89.1955 | 23.6091 | -27.9588 | -37.7437 | -181.7254 | 1.3129e-06 | 0.031502 | -2.1006e-09 | -0.0012601 | 1.3108e-06 | 0.030242 | -37.7437 | -181.6951 | -1.6951 | -38 | -182 | -2
[7 empty] | 5.75 | 5623413.2519 | 2.6067 | -69.8656 | -89.9816 | 35.5612 | -89.0448 | 24.4213 | 86.554 | -7.2765 | -92.4725 | 92.1104 | -148.5981 | -90 | 67.3545 | 89.9754 | -36.9851 | -89.1893 | -26.1183 | -89.2138 | 23.6091 | -27.9588 | -37.7445 | -181.6863 | 1.3748e-06 | 0.032236 | -2.1996e-09 | -0.0012894 | 1.3726e-06 | 0.030947 | -37.7445 | -181.6553 | -1.6553 | -38 | -182 | -2
[7 empty] | 5.76 | 5754399.3734 | 2.6067 | -70.0656 | -89.982 | 35.7611 | -89.0666 | 24.6206 | 86.6322 | -7.0772 | -92.4164 | 92.1104 | -148.7981 | -90 | 67.5545 | 89.976 | -37.185 | -89.2077 | -26.3183 | -89.2317 | 23.6091 | -27.9588 | -37.7452 | -181.6481 | 1.4395e-06 | 0.032987 | -2.3033e-09 | -0.0013195 | 1.4372e-06 | 0.031668 | -37.7452 | -181.6164 | -1.6164 | -38 | -182 | -2
[7 empty] | 5.77 | 5888436.5536 | 2.6067 | -70.2656 | -89.9824 | 35.9611 | -89.0878 | 24.8199 | 86.7087 | -6.878 | -92.3615 | 92.1104 | -148.9981 | -90 | 67.7545 | 89.9765 | -37.385 | -89.2257 | -26.5182 | -89.2492 | 23.6091 | -27.9588 | -37.7459 | -181.6107 | 1.5074e-06 | 0.033755 | -2.4118e-09 | -0.0013502 | 1.505e-06 | 0.032405 | -37.7459 | -181.5783 | -1.5783 | -38 | -182 | -2
[7 empty] | 5.78 | 6025595.8607 | 2.6067 | -70.4656 | -89.9828 | 36.161 | -89.1086 | 25.0192 | 86.7835 | -6.6787 | -92.3079 | 92.1104 | -149.1981 | -90 | 67.9545 | 89.9771 | -37.585 | -89.2434 | -26.7182 | -89.2663 | 23.6091 | -27.9588 | -37.7465 | -181.5742 | 1.5784e-06 | 0.034542 | -2.5255e-09 | -0.0013817 | 1.5759e-06 | 0.03316 | -37.7465 | -181.5411 | -1.5411 | -38 | -182 | -2
[7 empty] | 5.79 | 6165950.0186 | 2.6067 | -70.6656 | -89.9832 | 36.361 | -89.1289 | 25.2186 | 86.8565 | -6.4793 | -92.2555 | 92.1104 | -149.3981 | -90 | 68.1545 | 89.9776 | -37.7849 | -89.2606 | -26.9182 | -89.283 | 23.6091 | -27.9588 | -37.7472 | -181.5385 | 1.6528e-06 | 0.035346 | -2.6445e-09 | -0.0014138 | 1.6502e-06 | 0.033932 | -37.7472 | -181.5046 | -1.5046 | -38 | -182 | -2
[7 empty] | 5.8 | 6309573.4448 | 2.6067 | -70.8656 | -89.9836 | 36.5609 | -89.1487 | 25.418 | 86.9279 | -6.2799 | -92.2043 | 92.1104 | -149.5981 | -90 | 68.3545 | 89.9781 | -37.9849 | -89.2774 | -27.1181 | -89.2993 | 23.6091 | -27.9588 | -37.7478 | -181.5036 | 1.7307e-06 | 0.03617 | -2.7691e-09 | -0.0014468 | 1.7279e-06 | 0.034723 | -37.7478 | -181.4689 | -1.4689 | -38 | -181 | -1
[7 empty] | 5.81 | 6456542.2903 | 2.6067 | -71.0656 | -89.984 | 36.7609 | -89.1681 | 25.6175 | 86.9977 | -6.0806 | -92.1543 | 92.1104 | -149.7981 | -90 | 68.5545 | 89.9786 | -38.1849 | -89.2939 | -27.3181 | -89.3153 | 23.6091 | -27.9588 | -37.7483 | -181.4695 | 1.8123e-06 | 0.037012 | -2.8996e-09 | -0.0014805 | 1.8094e-06 | 0.035532 | -37.7483 | -181.434 | -1.434 | -38 | -181 | -1
[7 empty] | 5.82 | 6606934.4801 | 2.6067 | -71.2656 | -89.9843 | 36.9608 | -89.187 | 25.8169 | 87.066 | -5.8811 | -92.1054 | 92.1104 | -149.9981 | -90 | 68.7545 | 89.9791 | -38.3848 | -89.3099 | -27.5181 | -89.3308 | 23.6091 | -27.9588 | -37.7489 | -181.4362 | 1.8977e-06 | 0.037874 | -3.0363e-09 | -0.001515 | 1.8947e-06 | 0.036359 | -37.7489 | -181.3998 | -1.3998 | -38 | -181 | -1
[7 empty] | 5.83 | 6760829.7539 | 2.6067 | -71.4656 | -89.9847 | 37.1608 | -89.2055 | 26.0164 | 87.1326 | -5.6817 | -92.0575 | 92.1104 | -150.1981 | -90 | 68.9545 | 89.9796 | -38.5848 | -89.3256 | -27.718 | -89.3461 | 23.6091 | -27.9588 | -37.7494 | -181.4036 | 1.9871e-06 | 0.038756 | -3.1794e-09 | -0.0015503 | 1.9839e-06 | 0.037206 | -37.7494 | -181.3664 | -1.3664 | -38 | -181 | -1
[7 empty] | 5.84 | 6918309.7092 | 2.6067 | -71.6656 | -89.985 | 37.3607 | -89.2236 | 26.2159 | 87.1978 | -5.4822 | -92.0108 | 92.1104 | -150.3981 | -90 | 69.1545 | 89.98 | -38.7848 | -89.341 | -27.918 | -89.361 | 23.6091 | -27.9588 | -37.7499 | -181.3718 | 2.0808e-06 | 0.039659 | -3.3292e-09 | -0.0015864 | 2.0774e-06 | 0.038073 | -37.7499 | -181.3337 | -1.3337 | -38 | -181 | -1
[7 empty] | 5.85 | 7079457.8438 | 2.6067 | -71.8656 | -89.9854 | 37.5607 | -89.2412 | 26.4155 | 87.2615 | -5.2827 | -91.9651 | 92.1104 | -150.5981 | -90 | 69.3545 | 89.9805 | -38.9847 | -89.356 | -28.118 | -89.3755 | 23.6091 | -27.9588 | -37.7504 | -181.3406 | 2.1788e-06 | 0.040583 | -3.4861e-09 | -0.0016233 | 2.1754e-06 | 0.03896 | -37.7504 | -181.3017 | -1.3017 | -38 | -181 | -1
[7 empty] | 5.86 | 7244359.6008 | 2.6067 | -72.0656 | -89.9857 | 37.7607 | -89.2585 | 26.615 | 87.3237 | -5.0832 | -91.9205 | 92.1104 | -150.7981 | -90 | 69.5545 | 89.9809 | -39.1847 | -89.3706 | -28.318 | -89.3897 | 23.6091 | -27.9588 | -37.7508 | -181.3102 | 2.2815e-06 | 0.041528 | -3.6504e-09 | -0.0016611 | 2.2779e-06 | 0.039867 | -37.7508 | -181.2703 | -1.2703 | -38 | -181 | -1
[7 empty] | 5.87 | 7413102.413 | 2.6067 | -72.2656 | -89.986 | 37.9606 | -89.2754 | 26.8146 | 87.3846 | -4.8837 | -91.8769 | 92.1104 | -150.9981 | -90 | 69.7545 | 89.9814 | -39.3847 | -89.385 | -28.5179 | -89.4036 | 23.6091 | -27.9588 | -37.7513 | -181.2805 | 2.389e-06 | 0.042495 | -3.8225e-09 | -0.0016998 | 2.3852e-06 | 0.040796 | -37.7513 | -181.2397 | -1.2397 | -38 | -181 | -1
[7 empty] | 5.88 | 7585775.7503 | 2.6067 | -72.4656 | -89.9864 | 38.1606 | -89.2919 | 27.0142 | 87.444 | -4.6841 | -91.8342 | 92.1104 | -151.1981 | -90 | 69.9545 | 89.9818 | -39.5847 | -89.399 | -28.7179 | -89.4172 | 23.6091 | -27.9588 | -37.7517 | -181.2514 | 2.5016e-06 | 0.043485 | -4.0026e-09 | -0.0017394 | 2.4976e-06 | 0.041746 | -37.7517 | -181.2097 | -1.2097 | -38 | -181 | -1
[7 empty] | 5.89 | 7762471.1663 | 2.6067 | -72.6656 | -89.9867 | 38.3606 | -89.308 | 27.2138 | 87.5021 | -4.4845 | -91.7925 | 92.1104 | -151.3981 | -90 | 70.1545 | 89.9822 | -39.7847 | -89.4126 | -28.9179 | -89.4304 | 23.6091 | -27.9588 | -37.7521 | -181.223 | 2.6195e-06 | 0.044498 | -4.1913e-09 | -0.0017799 | 2.6153e-06 | 0.042718 | -37.7521 | -181.1803 | -1.1803 | -38 | -181 | -1
[7 empty] | 5.9 | 7943282.3472 | 2.6067 | -72.8656 | -89.987 | 38.5606 | -89.3238 | 27.4134 | 87.5589 | -4.2849 | -91.7518 | 92.1104 | -151.5981 | -90 | 70.3545 | 89.9826 | -39.9846 | -89.426 | -29.1179 | -89.4434 | 23.6091 | -27.9588 | -37.7525 | -181.1952 | 2.743e-06 | 0.045535 | -4.3888e-09 | -0.0018214 | 2.7386e-06 | 0.043713 | -37.7525 | -181.1515 | -1.1515 | -38 | -181 | -1
[7 empty] | 5.91 | 8128305.1616 | 2.6067 | -73.0656 | -89.9873 | 38.7605 | -89.3391 | 27.6131 | 87.6144 | -4.0853 | -91.712 | 92.1104 | -151.7981 | -90 | 70.5545 | 89.983 | -40.1846 | -89.4391 | -29.3179 | -89.4561 | 23.6091 | -27.9588 | -37.7528 | -181.1681 | 2.8723e-06 | 0.046595 | -4.5956e-09 | -0.0018638 | 2.8677e-06 | 0.044732 | -37.7528 | -181.1233 | -1.1233 | -38 | -181 | -1
[7 empty] | 5.92 | 8317637.711 | 2.6067 | -73.2656 | -89.9876 | 38.9605 | -89.3542 | 27.8127 | 87.6687 | -3.8857 | -91.6731 | 92.1104 | -151.9981 | -90 | 70.7545 | 89.9834 | -40.3846 | -89.4518 | -29.5178 | -89.4685 | 23.6091 | -27.9588 | -37.7532 | -181.1415 | 3.0076e-06 | 0.047681 | -4.8122e-09 | -0.0019072 | 3.0028e-06 | 0.045773 | -37.7532 | -181.0958 | -1.0958 | -38 | -181 | -1
[7 empty] | 5.93 | 8511380.382 | 2.6067 | -73.4656 | -89.9878 | 39.1605 | -89.3689 | 28.0124 | 87.7217 | -3.686 | -91.6351 | 92.1104 | -152.1981 | -90 | 70.9545 | 89.9838 | -40.5846 | -89.4643 | -29.7178 | -89.4806 | 23.6091 | -27.9588 | -37.7535 | -181.1156 | 3.1494e-06 | 0.048791 | -5.039e-09 | -0.0019517 | 3.1443e-06 | 0.04684 | -37.7535 | -181.0688 | -1.0688 | -38 | -181 | -1
[7 empty] | 5.94 | 8709635.8996 | 2.6067 | -73.6656 | -89.9881 | 39.3605 | -89.3833 | 28.2121 | 87.7735 | -3.4863 | -91.5979 | 92.1104 | -152.3981 | -90 | 71.1545 | 89.9841 | -40.7846 | -89.4765 | -29.9178 | -89.4924 | 23.6091 | -27.9588 | -37.7538 | -181.0903 | 3.2978e-06 | 0.049928 | -5.2765e-09 | -0.0019971 | 3.2925e-06 | 0.047931 | -37.7538 | -181.0423 | -1.0423 | -38 | -181 | -1
[7 empty] | 5.95 | 8912509.3813 | 2.6067 | -73.8656 | -89.9884 | 39.5604 | -89.3973 | 28.4118 | 87.8241 | -3.2867 | -91.5616 | 92.1104 | -152.5981 | -90 | 71.3545 | 89.9845 | -40.9845 | -89.4884 | -30.1178 | -89.5039 | 23.6091 | -27.9588 | -37.7541 | -181.0655 | 3.4532e-06 | 0.051091 | -5.5252e-09 | -0.0020436 | 3.4477e-06 | 0.049047 | -37.7541 | -181.0165 | -1.0165 | -38 | -181 | -1
[7 empty] | 5.96 | 9120108.3936 | 2.6067 | -74.0656 | -89.9887 | 39.7604 | -89.411 | 28.6115 | 87.8736 | -3.087 | -91.5261 | 92.1104 | -152.7981 | -90 | 71.5545 | 89.9849 | -41.1845 | -89.5001 | -30.3178 | -89.5152 | 23.6091 | -27.9588 | -37.7544 | -181.0413 | 3.616e-06 | 0.052281 | -5.7856e-09 | -0.0020912 | 3.6102e-06 | 0.05019 | -37.7544 | -180.9911 | -0.9911 | -38 | -181 | -1
[7 empty] | 5.97 | 9332543.008 | 2.6067 | -74.2656 | -89.9889 | 39.9604 | -89.4244 | 28.8113 | 87.922 | -2.8872 | -91.4914 | 92.1104 | -152.9981 | -90 | 71.7545 | 89.9852 | -41.3845 | -89.5115 | -30.5178 | -89.5263 | 23.6091 | -27.9588 | -37.7547 | -181.0176 | 3.7864e-06 | 0.053499 | -6.0582e-09 | -0.0021399 | 3.7803e-06 | 0.051359 | -37.7547 | -180.9663 | -0.96627 | -38 | -181 | -1
[7 empty] | 5.98 | 9549925.8602 | 2.6067 | -74.4656 | -89.9892 | 40.1604 | -89.4375 | 29.011 | 87.9692 | -2.6875 | -91.4575 | 92.1104 | -153.1981 | -90 | 71.9545 | 89.9855 | -41.5845 | -89.5226 | -30.7177 | -89.537 | 23.6091 | -27.9588 | -37.755 | -180.9945 | 3.9648e-06 | 0.054745 | -6.3437e-09 | -0.0021898 | 3.9585e-06 | 0.052555 | -37.7549 | -180.9419 | -0.94195 | -38 | -181 | -1
[7 empty] | 5.99 | 9772372.2096 | 2.6067 | -74.6656 | -89.9894 | 40.3604 | -89.4503 | 29.2108 | 88.0154 | -2.4878 | -91.4243 | 92.1104 | -153.3981 | -90 | 72.1545 | 89.9859 | -41.7845 | -89.5334 | -30.9177 | -89.5476 | 23.6091 | -27.9588 | -37.7552 | -180.9719 | 4.1517e-06 | 0.05602 | -6.6427e-09 | -0.0022408 | 4.145e-06 | 0.053779 | -37.7552 | -180.9181 | -0.91812 | -38 | -181 | -1
[7 empty] | 6 | 10000000 | 2.6067 | -74.8656 | -89.9897 | 40.5603 | -89.4628 | 29.4105 | 88.0605 | -2.288 | -91.3919 | 92.1104 | -153.5981 | -90 | 72.3545 | 89.9862 | -41.9845 | -89.5441 | -31.1177 | -89.5579 | 23.6091 | -27.9588 | -37.7554 | -180.9498 | 4.3473e-06 | 0.057325 | -6.9558e-09 | -0.002293 | 4.3404e-06 | 0.055032 | -37.7554 | -180.8948 | -0.89478 | -38 | -181 | -1
[7 empty] | 6.01 | 10232929.9228 | 2.6067 | -75.0656 | -89.9899 | 40.7603 | -89.4751 | 29.6103 | 88.1047 | -2.0883 | -91.3603 | 92.1104 | -153.7981 | -90 | 72.5545 | 89.9865 | -42.1845 | -89.5544 | -31.3177 | -89.5679 | 23.6091 | -27.9588 | -37.7557 | -180.9282 | 4.5522e-06 | 0.05866 | -7.2836e-09 | -0.0023464 | 4.5449e-06 | 0.056314 | -37.7557 | -180.8719 | -0.87191 | -38 | -181 | -1
[7 empty] | 6.02 | 10471285.4805 | 2.6067 | -75.2656 | -89.9901 | 40.9603 | -89.487 | 29.8101 | 88.1478 | -1.8885 | -91.3293 | 92.1104 | -153.9981 | -90 | 72.7545 | 89.9868 | -42.3844 | -89.5646 | -31.5177 | -89.5778 | 23.6091 | -27.9588 | -37.7559 | -180.9071 | 4.7668e-06 | 0.060026 | -7.6268e-09 | -0.0024011 | 4.7591e-06 | 0.057625 | -37.7559 | -180.8495 | -0.8495 | -38 | -181 | -1
[7 empty] | 6.03 | 10715193.0524 | 2.6067 | -75.4656 | -89.9903 | 41.1603 | -89.4987 | 30.0099 | 88.1899 | -1.6887 | -91.2991 | 92.1104 | -154.1981 | -90 | 72.9545 | 89.9871 | -42.5844 | -89.5745 | -31.7177 | -89.5874 | 23.6091 | -27.9588 | -37.7561 | -180.8865 | 4.9914e-06 | 0.061425 | -7.9863e-09 | -0.002457 | 4.9834e-06 | 0.058968 | -37.7561 | -180.8275 | -0.82754 | -38 | -181 | -1
[7 empty] | 6.04 | 10964781.9614 | 2.6067 | -75.6656 | -89.9906 | 41.3603 | -89.5101 | 30.2097 | 88.2311 | -1.4889 | -91.2696 | 92.1104 | -154.3981 | -90 | 73.1545 | 89.9874 | -42.7844 | -89.5842 | -31.9177 | -89.5968 | 23.6091 | -27.9588 | -37.7563 | -180.8663 | 5.2267e-06 | 0.062855 | -8.3627e-09 | -0.0025142 | 5.2183e-06 | 0.060341 | -37.7563 | -180.806 | -0.80601 | -38 | -181 | -1
[7 empty] | 6.05 | 11220184.543 | 2.6067 | -75.8656 | -89.9908 | 41.5603 | -89.5212 | 30.4095 | 88.2713 | -1.2891 | -91.2407 | 92.1104 | -154.5981 | -90 | 73.3545 | 89.9877 | -42.9844 | -89.5936 | -32.1177 | -89.606 | 23.6091 | -27.9588 | -37.7565 | -180.8467 | 5.473e-06 | 0.06432 | -8.7568e-09 | -0.0025728 | 5.4642e-06 | 0.061747 | -37.7565 | -180.7849 | -0.78491 | -38 | -181 | -1
[7 empty] | 6.06 | 11481536.215 | 2.6067 | -76.0656 | -89.991 | 41.7602 | -89.5321 | 30.6093 | 88.3107 | -1.0893 | -91.2125 | 92.1104 | -154.7981 | -90 | 73.5545 | 89.988 | -43.1844 | -89.6029 | -32.3177 | -89.6149 | 23.6091 | -27.9588 | -37.7567 | -180.8274 | 5.7309e-06 | 0.065818 | -9.1695e-09 | -0.0026327 | 5.7218e-06 | 0.063185 | -37.7567 | -180.7642 | -0.76422 | -38 | -181 | -1
[7 empty] | 6.07 | 11748975.5494 | 2.6067 | -76.2656 | -89.9912 | 41.9602 | -89.5428 | 30.8092 | 88.3491 | -0.88952 | -91.1849 | 92.1104 | -154.9981 | -90 | 73.7545 | 89.9882 | -43.3844 | -89.6119 | -32.5176 | -89.6237 | 23.6091 | -27.9588 | -37.7568 | -180.8086 | 6.001e-06 | 0.067351 | -9.6016e-09 | -0.002694 | 5.9914e-06 | 0.064657 | -37.7568 | -180.7439 | -0.74393 | -38 | -181 | -1
[7 empty] | 6.08 | 12022644.3462 | 2.6067 | -76.4656 | -89.9914 | 42.1602 | -89.5532 | 31.009 | 88.3866 | -0.68969 | -91.1579 | 92.1104 | -155.1981 | -90 | 73.9545 | 89.9885 | -43.5844 | -89.6208 | -32.7176 | -89.6323 | 23.6091 | -27.9588 | -37.757 | -180.7902 | 6.2838e-06 | 0.06892 | -1.0054e-08 | -0.0027568 | 6.2738e-06 | 0.066163 | -37.757 | -180.724 | -0.72404 | -38 | -181 | -1
[7 empty] | 6.09 | 12302687.7081 | 2.6067 | -76.6656 | -89.9916 | 42.3602 | -89.5634 | 31.2088 | 88.4234 | -0.48986 | -91.1316 | 92.1104 | -155.3981 | -90 | 74.1545 | 89.9888 | -43.7844 | -89.6294 | -32.9176 | -89.6406 | 23.6091 | -27.9588 | -37.7572 | -180.7722 | 6.58e-06 | 0.070525 | -1.0528e-08 | -0.002821 | 6.5694e-06 | 0.067704 | -37.7572 | -180.7045 | -0.70453 | -38 | -181 | -1
[7 empty] | 6.1 | 12589254.1179 | 2.6067 | -76.8656 | -89.9918 | 42.5602 | -89.5733 | 31.4087 | 88.4592 | -0.29002 | -91.1059 | 92.1104 | -155.5981 | -90 | 74.3545 | 89.989 | -43.9844 | -89.6378 | -33.1176 | -89.6488 | 23.6091 | -27.9588 | -37.7573 | -180.7547 | 6.8901e-06 | 0.072168 | -1.1024e-08 | -0.0028867 | 6.8791e-06 | 0.069281 | -37.7573 | -180.6854 | -0.68539 | -38 | -181 | -1
[7 empty] | 6.11 | 12882495.5169 | 2.6067 | -77.0656 | -89.992 | 42.7602 | -89.583 | 31.6086 | 88.4943 | -0.090169 | -91.0807 | 92.1104 | -155.7981 | -90 | 74.5545 | 89.9893 | -44.1844 | -89.6461 | -33.3176 | -89.6568 | 23.6091 | -27.9588 | -37.7575 | -180.7375 | 7.2148e-06 | 0.073849 | -1.1544e-08 | -0.0029539 | 7.2033e-06 | 0.070895 | -37.7575 | -180.6666 | -0.66662 | -38 | -181 | -1
[7 empty] | 6.12 | 13182567.3856 | 2.6067 | -77.2656 | -89.9922 | 42.9602 | -89.5925 | 31.8084 | 88.5285 | 0.10969 | -91.0561 | 92.1104 | -155.9981 | -90 | 74.7545 | 89.9895 | -44.3844 | -89.6541 | -33.5176 | -89.6646 | 23.6091 | -27.9588 | -37.7576 | -180.7207 | 7.5548e-06 | 0.075569 | -1.2088e-08 | -0.0030228 | 7.5427e-06 | 0.072546 | -37.7576 | -180.6482 | -0.64819 | -38 | -181 | -1
[7 empty] | 6.13 | 13489628.8259 | 2.6067 | -77.4656 | -89.9923 | 43.1602 | -89.6018 | 32.0083 | 88.562 | 0.30955 | -91.0321 | 92.1104 | -156.1981 | -90 | 74.9545 | 89.9898 | -44.5843 | -89.662 | -33.7176 | -89.6722 | 23.6091 | -27.9588 | -37.7577 | -180.7043 | 7.9109e-06 | 0.077329 | -1.2657e-08 | -0.0030932 | 7.8982e-06 | 0.074236 | -37.7577 | -180.6301 | -0.63011 | -38 | -181 | -1
[7 empty] | 6.14 | 13803842.646 | 2.6067 | -77.6656 | -89.9925 | 43.3602 | -89.6108 | 32.2082 | 88.5947 | 0.50941 | -91.0086 | 92.1104 | -156.3981 | -90 | 75.1545 | 89.99 | -44.7843 | -89.6697 | -33.9176 | -89.6797 | 23.6091 | -27.9588 | -37.7579 | -180.6883 | 8.2837e-06 | 0.07913 | -1.3254e-08 | -0.0031652 | 8.2704e-06 | 0.075965 | -37.7578 | -180.6124 | -0.61236 | -38 | -181 | -1
[7 empty] | 6.15 | 14125375.4462 | 2.6067 | -77.8656 | -89.9927 | 43.5601 | -89.6197 | 32.408 | 88.6267 | 0.70929 | -90.9857 | 92.1104 | -156.5981 | -90 | 75.3545 | 89.9902 | -44.9843 | -89.6772 | -34.1176 | -89.687 | 23.6091 | -27.9588 | -37.758 | -180.6727 | 8.6741e-06 | 0.080973 | -1.3879e-08 | -0.0032389 | 8.6602e-06 | 0.077734 | -37.758 | -180.5949 | -0.59493 | -38 | -181 | -1
[7 empty] | 6.16 | 14454397.7075 | 2.6067 | -78.0656 | -89.9928 | 43.7601 | -89.6284 | 32.6079 | 88.658 | 0.90917 | -90.9632 | 92.1104 | -156.7981 | -90 | 75.5545 | 89.9904 | -45.1843 | -89.6846 | -34.3176 | -89.6941 | 23.6091 | -27.9588 | -37.7581 | -180.6574 | 9.0829e-06 | 0.08286 | -1.4533e-08 | -0.0033144 | 9.0684e-06 | 0.079545 | -37.7581 | -180.5778 | -0.57782 | -38 | -181 | -1
[7 empty] | 6.17 | 14791083.8817 | 2.6067 | -78.2656 | -89.993 | 43.9601 | -89.6368 | 32.8078 | 88.6885 | 1.1091 | -90.9413 | 92.1104 | -156.9981 | -90 | 75.7545 | 89.9907 | -45.3843 | -89.6917 | -34.5176 | -89.7011 | 23.6091 | -27.9588 | -37.7582 | -180.6424 | 9.511e-06 | 0.08479 | -1.5218e-08 | -0.0033916 | 9.4957e-06 | 0.081398 | -37.7582 | -180.561 | -0.56102 | -38 | -181 | -1
[7 empty] | 6.18 | 15135612.4844 | 2.6067 | -78.4656 | -89.9932 | 44.1601 | -89.6451 | 33.0077 | 88.7183 | 1.3089 | -90.9199 | 92.1104 | -157.1981 | -90 | 75.9545 | 89.9909 | -45.5843 | -89.6988 | -34.7176 | -89.7079 | 23.6091 | -27.9588 | -37.7583 | -180.6278 | 9.9592e-06 | 0.086765 | -1.5935e-08 | -0.0034706 | 9.9433e-06 | 0.083294 | -37.7583 | -180.5445 | -0.54451 | -38 | -181 | -1
[7 empty] | 6.19 | 15488166.1891 | 2.6067 | -78.6656 | -89.9933 | 44.3601 | -89.6532 | 33.2076 | 88.7475 | 1.5088 | -90.899 | 92.1104 | -157.3981 | -90 | 76.1545 | 89.9911 | -45.7843 | -89.7056 | -34.9176 | -89.7145 | 23.6091 | -27.9588 | -37.7584 | -180.6135 | 1.0429e-05 | 0.088786 | -1.6686e-08 | -0.0035514 | 1.0412e-05 | 0.085234 | -37.7584 | -180.5283 | -0.52829 | -38 | -181 | -1
[7 empty] | 6.2 | 15848931.9246 | 2.6067 | -78.8656 | -89.9935 | 44.5601 | -89.6611 | 33.4075 | 88.776 | 1.7087 | -90.8785 | 92.1104 | -157.5981 | -90 | 76.3545 | 89.9913 | -45.9843 | -89.7123 | -35.1176 | -89.721 | 23.6091 | -27.9588 | -37.7585 | -180.5996 | 1.092e-05 | 0.090854 | -1.7472e-08 | -0.0036341 | 1.0903e-05 | 0.08722 | -37.7585 | -180.5123 | -0.51234 | -38 | -181 | -1
[7 empty] | 6.21 | 16218100.9736 | 2.6067 | -79.0656 | -89.9936 | 44.7601 | -89.6688 | 33.6074 | 88.8039 | 1.9086 | -90.8585 | 92.1104 | -157.7981 | -90 | 76.5545 | 89.9915 | -46.1843 | -89.7189 | -35.3176 | -89.7274 | 23.6091 | -27.9588 | -37.7586 | -180.5859 | 1.1435e-05 | 0.09297 | -1.8296e-08 | -0.0037188 | 1.1416e-05 | 0.089251 | -37.7586 | -180.4967 | -0.49667 | -38 | -180 | 0
[7 empty] | 6.22 | 16595869.0744 | 2.6067 | -79.2656 | -89.9938 | 44.9601 | -89.6763 | 33.8074 | 88.8311 | 2.1085 | -90.839 | 92.1104 | -157.9981 | -90 | 76.7545 | 89.9917 | -46.3843 | -89.7253 | -35.5175 | -89.7336 | 23.6091 | -27.9588 | -37.7587 | -180.5726 | 1.1974e-05 | 0.095135 | -1.9158e-08 | -0.0038054 | 1.1954e-05 | 0.09133 | -37.7587 | -180.4813 | -0.48126 | -38 | -180 | 0
[7 empty] | 6.23 | 16982436.5246 | 2.6067 | -79.4656 | -89.9939 | 45.1601 | -89.6837 | 34.0073 | 88.8577 | 2.3085 | -90.8199 | 92.1104 | -158.1981 | -90 | 76.9545 | 89.9919 | -46.5843 | -89.7315 | -35.7175 | -89.7397 | 23.6091 | -27.9588 | -37.7588 | -180.5596 | 1.2538e-05 | 0.097351 | -2.0061e-08 | -0.0038941 | 1.2518e-05 | 0.093457 | -37.7587 | -180.4661 | -0.46611 | -38 | -180 | 0
[7 empty] | 6.24 | 17378008.2875 | 2.6067 | -79.6656 | -89.994 | 45.3601 | -89.6909 | 34.2072 | 88.8837 | 2.5084 | -90.8013 | 92.1104 | -158.3981 | -90 | 77.1545 | 89.992 | -46.7843 | -89.7376 | -35.9175 | -89.7456 | 23.6091 | -27.9588 | -37.7588 | -180.5468 | 1.3129e-05 | 0.099619 | -2.1006e-08 | -0.0039848 | 1.3108e-05 | 0.095634 | -37.7588 | -180.4512 | -0.4512 | -38 | -180 | 0
[7 empty] | 6.25 | 17782794.1004 | 2.6067 | -79.8656 | -89.9942 | 45.5601 | -89.6979 | 34.4071 | 88.9091 | 2.7083 | -90.783 | 92.1104 | -158.5981 | -90 | 77.3545 | 89.9922 | -46.9843 | -89.7436 | -36.1175 | -89.7514 | 23.6091 | -27.9588 | -37.7589 | -180.5344 | 1.3748e-05 | 0.10194 | -2.1996e-08 | -0.0040776 | 1.3726e-05 | 0.097862 | -37.7589 | -180.4365 | -0.43653 | -38 | -180 | 0
[7 empty] | 6.26 | 18197008.5861 | 2.6067 | -80.0656 | -89.9943 | 45.7601 | -89.7048 | 34.6071 | 88.9339 | 2.9082 | -90.7652 | 92.1104 | -158.7981 | -90 | 77.5545 | 89.9924 | -47.1843 | -89.7494 | -36.3175 | -89.757 | 23.6091 | -27.9588 | -37.759 | -180.5222 | 1.4395e-05 | 0.10431 | -2.3033e-08 | -0.0041726 | 1.4372e-05 | 0.10014 | -37.759 | -180.4221 | -0.42209 | -38 | -180 | 0
[7 empty] | 6.27 | 18620871.3666 | 2.6067 | -80.2656 | -89.9944 | 45.9601 | -89.7115 | 34.807 | 88.9582 | 3.1081 | -90.7478 | 92.1104 | -158.9981 | -90 | 77.7545 | 89.9926 | -47.3843 | -89.7551 | -36.5175 | -89.7626 | 23.6091 | -27.9588 | -37.7591 | -180.5104 | 1.5074e-05 | 0.10674 | -2.4118e-08 | -0.0042698 | 1.505e-05 | 0.10247 | -37.759 | -180.4079 | -0.40788 | -38 | -180 | 0
[7 empty] | 6.28 | 19054607.1796 | 2.6067 | -80.4656 | -89.9946 | 46.1601 | -89.7181 | 35.0069 | 88.9819 | 3.3081 | -90.7308 | 92.1104 | -159.1981 | -90 | 77.9545 | 89.9927 | -47.5843 | -89.7607 | -36.7175 | -89.768 | 23.6091 | -27.9588 | -37.7591 | -180.4987 | 1.5784e-05 | 0.10923 | -2.5255e-08 | -0.0043692 | 1.5759e-05 | 0.10486 | -37.7591 | -180.3939 | -0.39388 | -38 | -180 | 0
[7 empty] | 6.29 | 19498445.9976 | 2.6067 | -80.6656 | -89.9947 | 46.3601 | -89.7245 | 35.2069 | 89.0051 | 3.508 | -90.7141 | 92.1104 | -159.3981 | -90 | 78.1545 | 89.9929 | -47.7843 | -89.7662 | -36.9175 | -89.7732 | 23.6091 | -27.9588 | -37.7592 | -180.4874 | 1.6528e-05 | 0.11177 | -2.6445e-08 | -0.004471 | 1.6502e-05 | 0.1073 | -37.7592 | -180.3801 | -0.38009 | -38 | -180 | 0
[7 empty] | 6.3 | 19952623.1497 | 2.6067 | -80.8656 | -89.9948 | 46.56 | -89.7308 | 35.4068 | 89.0277 | 3.7079 | -90.6979 | 92.1104 | -159.5981 | -90 | 78.3545 | 89.9931 | -47.9843 | -89.7715 | -37.1175 | -89.7784 | 23.6091 | -27.9588 | -37.7592 | -180.4763 | 1.7307e-05 | 0.11438 | -2.7691e-08 | -0.0045751 | 1.7279e-05 | 0.1098 | -37.7592 | -180.3665 | -0.3665 | -38 | -180 | 0
[7 empty] | 6.31 | 20417379.4467 | 2.6067 | -81.0656 | -89.9949 | 46.76 | -89.7369 | 35.6067 | 89.0498 | 3.9079 | -90.682 | 92.1104 | -159.7981 | -90 | 78.5545 | 89.9932 | -48.1843 | -89.7767 | -37.3175 | -89.7835 | 23.6091 | -27.9588 | -37.7593 | -180.4655 | 1.8123e-05 | 0.11704 | -2.8996e-08 | -0.0046817 | 1.8094e-05 | 0.11236 | -37.7593 | -180.3531 | -0.3531 | -38 | -180 | 0
[7 empty] | 6.32 | 20892961.3085 | 2.6067 | -81.2656 | -89.995 | 46.96 | -89.7429 | 35.8067 | 89.0714 | 4.1078 | -90.6665 | 92.1104 | -159.9981 | -90 | 78.7545 | 89.9934 | -48.3843 | -89.7818 | -37.5175 | -89.7884 | 23.6091 | -27.9588 | -37.7594 | -180.4549 | 1.8977e-05 | 0.11977 | -3.0363e-08 | -0.0047907 | 1.8946e-05 | 0.11498 | -37.7593 | -180.3399 | -0.3399 | -38 | -180 | 0
[7 empty] | 6.33 | 21379620.895 | 2.6067 | -81.4656 | -89.9952 | 47.16 | -89.7487 | 36.0066 | 89.0926 | 4.3078 | -90.6513 | 92.1104 | -160.1981 | -90 | 78.9545 | 89.9935 | -48.5843 | -89.7867 | -37.7175 | -89.7932 | 23.6091 | -27.9588 | -37.7594 | -180.4445 | 1.9871e-05 | 0.12256 | -3.1794e-08 | -0.0049023 | 1.9839e-05 | 0.11766 | -37.7594 | -180.3269 | -0.32687 | -38 | -180 | 0
[7 empty] | 6.34 | 21877616.2395 | 2.6067 | -81.6656 | -89.9953 | 47.36 | -89.7545 | 36.2066 | 89.1132 | 4.5077 | -90.6365 | 92.1104 | -160.3981 | -90 | 79.1545 | 89.9937 | -48.7843 | -89.7916 | -37.9175 | -89.7979 | 23.6091 | -27.9588 | -37.7595 | -180.4344 | 2.0808e-05 | 0.12541 | -3.3292e-08 | -0.0050165 | 2.0774e-05 | 0.1204 | -37.7594 | -180.314 | -0.31401 | -38 | -180 | 0
[7 empty] | 6.35 | 22387211.3857 | 2.6067 | -81.8656 | -89.9954 | 47.56 | -89.76 | 36.4065 | 89.1334 | 4.7077 | -90.622 | 92.1104 | -160.5981 | -90 | 79.3545 | 89.9938 | -48.9843 | -89.7963 | -38.1175 | -89.8025 | 23.6091 | -27.9588 | -37.7595 | -180.4245 | 2.1788e-05 | 0.12833 | -3.4861e-08 | -0.0051334 | 2.1753e-05 | 0.1232 | -37.7595 | -180.3013 | -0.30132 | -38 | -180 | 0
[7 empty] | 6.36 | 22908676.5277 | 2.6067 | -82.0656 | -89.9955 | 47.76 | -89.7655 | 36.6065 | 89.1531 | 4.9076 | -90.6079 | 92.1104 | -160.7981 | -90 | 79.5545 | 89.994 | -49.1842 | -89.801 | -38.3175 | -89.807 | 23.6091 | -27.9588 | -37.7596 | -180.4149 | 2.2815e-05 | 0.13132 | -3.6504e-08 | -0.0052529 | 2.2779e-05 | 0.12607 | -37.7595 | -180.2888 | -0.28879 | -38 | -180 | 0
[7 empty] | 6.37 | 23442288.1532 | 2.6067 | -82.2656 | -89.9956 | 47.96 | -89.7708 | 36.8065 | 89.1724 | 5.1076 | -90.594 | 92.1104 | -160.9981 | -90 | 79.7545 | 89.9941 | -49.3842 | -89.8055 | -38.5175 | -89.8114 | 23.6091 | -27.9588 | -37.7596 | -180.4054 | 2.389e-05 | 0.13438 | -3.8225e-08 | -0.0053753 | 2.3852e-05 | 0.12901 | -37.7596 | -180.2764 | -0.27641 | -38 | -180 | 0
[7 empty] | 6.38 | 23988329.1902 | 2.6067 | -82.4656 | -89.9957 | 48.16 | -89.7761 | 37.0064 | 89.1912 | 5.3075 | -90.5805 | 92.1104 | -161.1981 | -90 | 79.9545 | 89.9942 | -49.5842 | -89.8099 | -38.7175 | -89.8157 | 23.6091 | -27.9588 | -37.7596 | -180.3962 | 2.5016e-05 | 0.13751 | -4.0026e-08 | -0.0055005 | 2.4976e-05 | 0.13201 | -37.7596 | -180.2642 | -0.26418 | -38 | -180 | 0
[7 empty] | 6.39 | 24547089.1569 | 2.6067 | -82.6656 | -89.9958 | 48.36 | -89.7812 | 37.2064 | 89.2097 | 5.5075 | -90.5673 | 92.1104 | -161.3981 | -90 | 80.1545 | 89.9944 | -49.7842 | -89.8143 | -38.9175 | -89.8199 | 23.6091 | -27.9588 | -37.7597 | -180.3872 | 2.6195e-05 | 0.14072 | -4.1913e-08 | -0.0056286 | 2.6153e-05 | 0.13509 | -37.7597 | -180.2521 | -0.25209 | -38 | -180 | 0
[7 empty] | 6.4 | 25118864.3151 | 2.6067 | -82.8656 | -89.9959 | 48.56 | -89.7861 | 37.4063 | 89.2276 | 5.7075 | -90.5544 | 92.1104 | -161.5981 | -90 | 80.3545 | 89.9945 | -49.9842 | -89.8185 | -39.1175 | -89.824 | 23.6091 | -27.9588 | -37.7597 | -180.3784 | 2.743e-05 | 0.14399 | -4.3888e-08 | -0.0057597 | 2.7386e-05 | 0.13823 | -37.7597 | -180.2401 | -0.24013 | -38 | -180 | 0
[7 empty] | 6.41 | 25703957.8277 | 2.6067 | -83.0656 | -89.996 | 48.76 | -89.791 | 37.6063 | 89.2452 | 5.9074 | -90.5418 | 92.1104 | -161.7981 | -90 | 80.5545 | 89.9946 | -50.1842 | -89.8226 | -39.3175 | -89.828 | 23.6091 | -27.9588 | -37.7598 | -180.3698 | 2.8723e-05 | 0.14735 | -4.5956e-08 | -0.0058939 | 2.8677e-05 | 0.14145 | -37.7597 | -180.2283 | -0.2283 | -38 | -180 | 0
[7 empty] | 6.42 | 26302679.919 | 2.6067 | -83.2656 | -89.9961 | 48.96 | -89.7958 | 37.8063 | 89.2624 | 6.1074 | -90.5294 | 92.1104 | -161.9981 | -90 | 80.7545 | 89.9947 | -50.3842 | -89.8267 | -39.5175 | -89.8319 | 23.6091 | -27.9588 | -37.7598 | -180.3613 | 3.0076e-05 | 0.15078 | -4.8122e-08 | -0.0060312 | 3.0028e-05 | 0.14475 | -37.7598 | -180.2166 | -0.21659 | -38 | -180 | 0
[7 empty] | 6.43 | 26915348.0393 | 2.6067 | -83.4656 | -89.9962 | 49.16 | -89.8004 | 38.0062 | 89.2792 | 6.3073 | -90.5174 | 92.1104 | -162.1981 | -90 | 80.9545 | 89.9949 | -50.5842 | -89.8306 | -39.7175 | -89.8357 | 23.6091 | -27.9588 | -37.7598 | -180.3531 | 3.1494e-05 | 0.15429 | -5.039e-08 | -0.0061717 | 3.1443e-05 | 0.14812 | -37.7598 | -180.205 | -0.205 | -38 | -180 | 0
[7 empty] | 6.44 | 27542287.0334 | 2.6067 | -83.6656 | -89.9962 | 49.36 | -89.805 | 38.2062 | 89.2956 | 6.5073 | -90.5056 | 92.1104 | -162.3981 | -90 | 81.1545 | 89.995 | -50.7842 | -89.8345 | -39.9175 | -89.8395 | 23.6091 | -27.9588 | -37.7599 | -180.3451 | 3.2978e-05 | 0.15789 | -5.2765e-08 | -0.0063154 | 3.2925e-05 | 0.15157 | -37.7598 | -180.1935 | -0.19351 | -38 | -180 | 0
[7 empty] | 6.45 | 28183829.3126 | 2.6067 | -83.8656 | -89.9963 | 49.56 | -89.8094 | 38.4062 | 89.3116 | 6.7073 | -90.4941 | 92.1104 | -162.5981 | -90 | 81.3545 | 89.9951 | -50.9842 | -89.8382 | -40.1175 | -89.8431 | 23.6091 | -27.9588 | -37.7599 | -180.3372 | 3.4532e-05 | 0.16156 | -5.5252e-08 | -0.0064625 | 3.4477e-05 | 0.1551 | -37.7598 | -180.1821 | -0.18213 | -38 | -180 | 0
[7 empty] | 6.46 | 28840315.0313 | 2.6067 | -84.0656 | -89.9964 | 49.76 | -89.8137 | 38.6062 | 89.3273 | 6.9072 | -90.4829 | 92.1104 | -162.7981 | -90 | 81.5545 | 89.9952 | -51.1842 | -89.8419 | -40.3175 | -89.8467 | 23.6091 | -27.9588 | -37.7599 | -180.3296 | 3.616e-05 | 0.16533 | -5.7856e-08 | -0.0066131 | 3.6102e-05 | 0.15871 | -37.7599 | -180.1708 | -0.17084 | -38 | -180 | 0
[7 empty] | 6.47 | 29512092.2667 | 2.6067 | -84.2656 | -89.9965 | 49.96 | -89.818 | 38.8061 | 89.3426 | 7.1072 | -90.4719 | 92.1104 | -162.9981 | -90 | 81.7545 | 89.9953 | -51.3842 | -89.8455 | -40.5175 | -89.8502 | 23.6091 | -27.9588 | -37.7599 | -180.3221 | 3.7864e-05 | 0.16918 | -6.0582e-08 | -0.0067671 | 3.7803e-05 | 0.16241 | -37.7599 | -180.1596 | -0.15964 | -38 | -180 | 0
[7 empty] | 6.48 | 30199517.204 | 2.6067 | -84.4656 | -89.9966 | 50.16 | -89.8221 | 39.0061 | 89.3576 | 7.3072 | -90.4611 | 92.1104 | -163.1981 | -90 | 81.9545 | 89.9954 | -51.5842 | -89.849 | -40.7175 | -89.8536 | 23.6091 | -27.9588 | -37.76 | -180.3147 | 3.9648e-05 | 0.17312 | -6.3437e-08 | -0.0069247 | 3.9585e-05 | 0.16619 | -37.7599 | -180.1485 | -0.14853 | -38 | -180 | 0
[7 empty] | 6.49 | 30902954.3251 | 2.6067 | -84.6656 | -89.9967 | 50.36 | -89.8262 | 39.2061 | 89.3722 | 7.5072 | -90.4506 | 92.1104 | -163.3981 | -90 | 82.1545 | 89.9955 | -51.7842 | -89.8525 | -40.9175 | -89.8569 | 23.6091 | -27.9588 | -37.76 | -180.3076 | 4.1517e-05 | 0.17715 | -6.6427e-08 | -0.007086 | 4.145e-05 | 0.17006 | -37.76 | -180.1375 | -0.1375 | -38 | -180 | 0
[7 empty] | 6.5 | 31622776.6017 | 2.6067 | -84.8656 | -89.9967 | 50.56 | -89.8301 | 39.4061 | 89.3865 | 7.7071 | -90.4404 | 92.1104 | -163.5981 | -90 | 82.3545 | 89.9956 | -51.9842 | -89.8558 | -41.1175 | -89.8602 | 23.6091 | -27.9588 | -37.76 | -180.3006 | 4.3473e-05 | 0.18128 | -6.9558e-08 | -0.0072511 | 4.3404e-05 | 0.17403 | -37.76 | -180.1265 | -0.12654 | -38 | -180 | 0
[7 empty] | 6.51 | 32359365.693 | 2.6067 | -85.0656 | -89.9968 | 50.76 | -89.834 | 39.606 | 89.4004 | 7.9071 | -90.4304 | 92.1104 | -163.7981 | -90 | 82.5545 | 89.9957 | -52.1842 | -89.8591 | -41.3175 | -89.8634 | 23.6091 | -27.9588 | -37.76 | -180.2937 | 4.5522e-05 | 0.1855 | -7.2836e-08 | -0.00742 | 4.5449e-05 | 0.17808 | -37.76 | -180.1156 | -0.11564 | -38 | -180 | 0
[7 empty] | 6.52 | 33113112.1483 | 2.6067 | -85.2656 | -89.9969 | 50.96 | -89.8378 | 39.806 | 89.4141 | 8.1071 | -90.4206 | 92.1104 | -163.9981 | -90 | 82.7545 | 89.9958 | -52.3842 | -89.8623 | -41.5175 | -89.8665 | 23.6091 | -27.9588 | -37.7601 | -180.287 | 4.7668e-05 | 0.18982 | -7.6268e-08 | -0.0075928 | 4.7591e-05 | 0.18223 | -37.76 | -180.1048 | -0.10481 | -38 | -180 | 0
[7 empty] | 6.53 | 33884415.6139 | 2.6067 | -85.4656 | -89.9969 | 51.16 | -89.8415 | 40.006 | 89.4274 | 8.3071 | -90.411 | 92.1104 | -164.1981 | -90 | 82.9545 | 89.9959 | -52.5842 | -89.8654 | -41.7175 | -89.8695 | 23.6091 | -27.9588 | -37.7601 | -180.2805 | 4.9914e-05 | 0.19424 | -7.9863e-08 | -0.0077697 | 4.9834e-05 | 0.18647 | -37.76 | -180.094 | -0.094031 | -38 | -180 | 0
[7 empty] | 6.54 | 34673685.0453 | 2.6067 | -85.6656 | -89.997 | 51.36 | -89.8451 | 40.206 | 89.4405 | 8.507 | -90.4016 | 92.1104 | -164.3981 | -90 | 83.1545 | 89.996 | -52.7842 | -89.8685 | -41.9175 | -89.8725 | 23.6091 | -27.9588 | -37.7601 | -180.2741 | 5.2266e-05 | 0.19877 | -8.3627e-08 | -0.0079507 | 5.2183e-05 | 0.19081 | -37.76 | -180.0833 | -0.083303 | -38 | -180 | 0
[7 empty] | 6.55 | 35481338.9234 | 2.6067 | -85.8656 | -89.9971 | 51.56 | -89.8486 | 40.406 | 89.4532 | 8.707 | -90.3925 | 92.1104 | -164.5981 | -90 | 83.3545 | 89.9961 | -52.9842 | -89.8715 | -42.1175 | -89.8754 | 23.6091 | -27.9588 | -37.7601 | -180.2679 | 5.473e-05 | 0.2034 | -8.7568e-08 | -0.0081358 | 5.4642e-05 | 0.19526 | -37.7601 | -180.0726 | -0.07262 | -38 | -180 | 0
[7 empty] | 6.56 | 36307805.477 | 2.6067 | -86.0656 | -89.9972 | 51.76 | -89.852 | 40.6059 | 89.4656 | 8.907 | -90.3836 | 92.1104 | -164.7981 | -90 | 83.5545 | 89.9962 | -53.1842 | -89.8744 | -42.3175 | -89.8782 | 23.6091 | -27.9588 | -37.7601 | -180.2618 | 5.7309e-05 | 0.20813 | -9.1695e-08 | -0.0083254 | 5.7217e-05 | 0.19981 | -37.7601 | -180.062 | -0.061975 | -38 | -180 | 0
[7 empty] | 6.57 | 37153522.9097 | 2.6067 | -86.2656 | -89.9972 | 51.96 | -89.8554 | 40.8059 | 89.4778 | 9.107 | -90.3748 | 92.1104 | -164.9981 | -90 | 83.7545 | 89.9963 | -53.3842 | -89.8773 | -42.5175 | -89.881 | 23.6091 | -27.9588 | -37.7602 | -180.2558 | 6.001e-05 | 0.21298 | -9.6016e-08 | -0.0085193 | 5.9914e-05 | 0.20446 | -37.7601 | -180.0514 | -0.051362 | -38 | -180 | 0
[7 empty] | 6.58 | 38018939.6321 | 2.6067 | -86.4656 | -89.9973 | 52.16 | -89.8587 | 41.0059 | 89.4897 | 9.307 | -90.3663 | 92.1104 | -165.1981 | -90 | 83.9545 | 89.9964 | -53.5842 | -89.8801 | -42.7175 | -89.8837 | 23.6091 | -27.9588 | -37.7602 | -180.25 | 6.2838e-05 | 0.21794 | -1.0054e-07 | -0.0087177 | 6.2737e-05 | 0.20922 | -37.7601 | -180.0408 | -0.040777 | -38 | -180 | 0
[7 empty] | 6.59 | 38904514.4994 | 2.6067 | -86.6656 | -89.9973 | 52.36 | -89.8619 | 41.2059 | 89.5013 | 9.507 | -90.358 | 92.1104 | -165.3981 | -90 | 84.1545 | 89.9964 | -53.7842 | -89.8828 | -42.9175 | -89.8864 | 23.6091 | -27.9588 | -37.7602 | -180.2443 | 6.5799e-05 | 0.22302 | -1.0528e-07 | -0.0089208 | 6.5694e-05 | 0.2141 | -37.7601 | -180.0302 | -0.030214 | -38 | -180 | 0
[7 empty] | 6.6 | 39810717.0554 | 2.6067 | -86.8656 | -89.9974 | 52.56 | -89.8651 | 41.4059 | 89.5127 | 9.7069 | -90.3498 | 92.1104 | -165.5981 | -90 | 84.3545 | 89.9965 | -53.9842 | -89.8855 | -43.1175 | -89.8889 | 23.6091 | -27.9588 | -37.7602 | -180.2388 | 6.89e-05 | 0.22821 | -1.1024e-07 | -0.0091286 | 6.879e-05 | 0.21908 | -37.7601 | -180.0197 | -0.019666 | -38 | -180 | 0
[7 empty] | 6.61 | 40738027.7804 | 2.6067 | -87.0656 | -89.9975 | 52.76 | -89.8681 | 41.6059 | 89.5238 | 9.9069 | -90.3418 | 92.1104 | -165.7981 | -90 | 84.5545 | 89.9966 | -54.1842 | -89.8881 | -43.3175 | -89.8915 | 23.6091 | -27.9588 | -37.7602 | -180.2333 | 7.2147e-05 | 0.23353 | -1.1544e-07 | -0.0093412 | 7.2032e-05 | 0.22419 | -37.7601 | -180.0091 | -0.0091289 | -38 | -180 | 0
[7 empty] | 6.62 | 41686938.347 | 2.6067 | -87.2656 | -89.9975 | 52.96 | -89.8711 | 41.8058 | 89.5346 | 10.1069 | -90.3341 | 92.1104 | -165.9981 | -90 | 84.7545 | 89.9967 | -54.3842 | -89.8906 | -43.5175 | -89.8939 | 23.6091 | -27.9588 | -37.7602 | -180.228 | 7.5548e-05 | 0.23897 | -1.2088e-07 | -0.0095588 | 7.5427e-05 | 0.22941 | -37.7602 | -179.9986 | 0.0014035 | -38 | -180 | 0
[7 empty] | 6.63 | 42657951.8802 | 2.6067 | -87.4656 | -89.9976 | 53.16 | -89.8741 | 42.0058 | 89.5452 | 10.3069 | -90.3265 | 92.1104 | -166.1981 | -90 | 84.9545 | 89.9968 | -54.5842 | -89.8931 | -43.7175 | -89.8964 | 23.6091 | -27.9588 | -37.7602 | -180.2228 | 7.9108e-05 | 0.24453 | -1.2657e-07 | -0.0097814 | 7.8981e-05 | 0.23475 | -37.7602 | -179.9881 | 0.011937 | -38 | -180 | 0
[7 empty] | 6.64 | 43651583.224 | 2.6067 | -87.6656 | -89.9976 | 53.36 | -89.8769 | 42.2058 | 89.5555 | 10.5069 | -90.319 | 92.1104 | -166.3981 | -90 | 85.1545 | 89.9968 | -54.7842 | -89.8955 | -43.9175 | -89.8987 | 23.6091 | -27.9588 | -37.7603 | -180.2177 | 8.2836e-05 | 0.25023 | -1.3254e-07 | -0.010009 | 8.2704e-05 | 0.24022 | -37.7602 | -179.9775 | 0.022476 | -38 | -180 | 0
[7 empty] | 6.65 | 44668359.2151 | 2.6067 | -87.8656 | -89.9977 | 53.56 | -89.8797 | 42.4058 | 89.5657 | 10.7069 | -90.3118 | 92.1104 | -166.5981 | -90 | 85.3545 | 89.9969 | -54.9842 | -89.8979 | -44.1175 | -89.901 | 23.6091 | -27.9588 | -37.7603 | -180.2128 | 8.674e-05 | 0.25606 | -1.3879e-07 | -0.010242 | 8.6601e-05 | 0.24582 | -37.7602 | -179.967 | 0.033028 | -38 | -180 | 0
[7 empty] | 6.66 | 45708818.9615 | 2.6067 | -88.0656 | -89.9977 | 53.76 | -89.8825 | 42.6058 | 89.5755 | 10.9069 | -90.3047 | 92.1104 | -166.7981 | -90 | 85.5545 | 89.997 | -55.1842 | -89.9003 | -44.3175 | -89.9033 | 23.6091 | -27.9588 | -37.7603 | -180.2079 | 9.0828e-05 | 0.26202 | -1.4533e-07 | -0.010481 | 9.0683e-05 | 0.25154 | -37.7602 | -179.9564 | 0.043597 | -38 | -180 | 0
[7 empty] | 6.67 | 46773514.1287 | 2.6067 | -88.2656 | -89.9978 | 53.96 | -89.8852 | 42.8058 | 89.5852 | 11.1068 | -90.2977 | 92.1104 | -166.9981 | -90 | 85.7545 | 89.997 | -55.3842 | -89.9025 | -44.5175 | -89.9055 | 23.6091 | -27.9588 | -37.7603 | -180.2032 | 9.5109e-05 | 0.26813 | -1.5218e-07 | -0.010725 | 9.4956e-05 | 0.2574 | -37.7602 | -179.9458 | 0.054189 | -38 | -180 | 0
[7 empty] | 6.68 | 47863009.2323 | 2.6067 | -88.4656 | -89.9978 | 54.16 | -89.8878 | 43.0058 | 89.5946 | 11.3068 | -90.291 | 92.1104 | -167.1981 | -90 | 85.9545 | 89.9971 | -55.5842 | -89.9047 | -44.7175 | -89.9076 | 23.6091 | -27.9588 | -37.7603 | -180.1986 | 9.9591e-05 | 0.27437 | -1.5935e-07 | -0.010975 | 9.9432e-05 | 0.2634 | -37.7602 | -179.9352 | 0.06481 | -38 | -180 | 0
[7 empty] | 6.69 | 48977881.9369 | 2.6067 | -88.6656 | -89.9979 | 54.36 | -89.8903 | 43.2058 | 89.6039 | 11.5068 | -90.2843 | 92.1104 | -167.3981 | -90 | 86.1545 | 89.9972 | -55.7842 | -89.9069 | -44.9175 | -89.9097 | 23.6091 | -27.9588 | -37.7603 | -180.1941 | 0.00010428 | 0.28076 | -1.6686e-07 | -0.011231 | 0.00010412 | 0.26953 | -37.7602 | -179.9245 | 0.075465 | -38 | -180 | 0
[7 empty] | 6.7 | 50118723.3627 | 2.6067 | -88.8656 | -89.9979 | 54.56 | -89.8928 | 43.4058 | 89.6129 | 11.7068 | -90.2779 | 92.1104 | -167.5981 | -90 | 86.3545 | 89.9972 | -55.9842 | -89.909 | -45.1175 | -89.9118 | 23.6091 | -27.9588 | -37.7603 | -180.1896 | 0.0001092 | 0.2873 | -1.7472e-07 | -0.011492 | 0.00010902 | 0.27581 | -37.7602 | -179.9138 | 0.08616 | -38 | -180 | 0
[7 empty] | 6.71 | 51286138.3991 | 2.6067 | -89.0656 | -89.998 | 54.76 | -89.8953 | 43.6057 | 89.6217 | 11.9068 | -90.2715 | 92.1104 | -167.7981 | -90 | 86.5545 | 89.9973 | -56.1842 | -89.9111 | -45.3175 | -89.9138 | 23.6091 | -27.9588 | -37.7603 | -180.1853 | 0.00011435 | 0.29399 | -1.8296e-07 | -0.01176 | 0.00011416 | 0.28223 | -37.7602 | -179.9031 | 0.096901 | -38 | -180 | 0
[7 empty] | 6.72 | 52480746.025 | 2.6067 | -89.2656 | -89.998 | 54.96 | -89.8976 | 43.8057 | 89.6303 | 12.1068 | -90.2654 | 92.1104 | -167.9981 | -90 | 86.7545 | 89.9974 | -56.3842 | -89.9131 | -45.5175 | -89.9158 | 23.6091 | -27.9588 | -37.7603 | -180.1811 | 0.00011973 | 0.30084 | -1.9158e-07 | -0.012034 | 0.00011954 | 0.28881 | -37.7602 | -179.8923 | 0.10769 | -38 | -180 | 0
[7 empty] | 6.73 | 53703179.637 | 2.6067 | -89.4656 | -89.9981 | 55.16 | -89.9 | 44.0057 | 89.6387 | 12.3068 | -90.2593 | 92.1104 | -168.1981 | -90 | 86.9545 | 89.9974 | -56.5842 | -89.9151 | -45.7175 | -89.9177 | 23.6091 | -27.9588 | -37.7603 | -180.177 | 0.00012538 | 0.30785 | -2.0061e-07 | -0.012314 | 0.00012518 | 0.29554 | -37.7602 | -179.8815 | 0.11854 | -38 | -180 | 0
[7 empty] | 6.74 | 54954087.3858 | 2.6067 | -89.6656 | -89.9981 | 55.36 | -89.9022 | 44.2057 | 89.6469 | 12.5068 | -90.2534 | 92.1104 | -168.3981 | -90 | 87.1545 | 89.9975 | -56.7842 | -89.917 | -45.9175 | -89.9195 | 23.6091 | -27.9588 | -37.7604 | -180.173 | 0.00013129 | 0.31502 | -2.1006e-07 | -0.012601 | 0.00013108 | 0.30242 | -37.7602 | -179.8705 | 0.12946 | -38 | -180 | 0
[7 empty] | 6.75 | 56234132.519 | 2.6067 | -89.8656 | -89.9982 | 55.56 | -89.9045 | 44.4057 | 89.655 | 12.7068 | -90.2476 | 92.1104 | -168.5981 | -90 | 87.3545 | 89.9975 | -56.9842 | -89.9189 | -46.1175 | -89.9214 | 23.6091 | -27.9588 | -37.7604 | -180.169 | 0.00013747 | 0.32236 | -2.1996e-07 | -0.012894 | 0.00013725 | 0.30946 | -37.7602 | -179.8596 | 0.14044 | -38 | -180 | 0
[7 empty] | 6.76 | 57543993.7337 | 2.6067 | -90.0656 | -89.9982 | 55.76 | -89.9066 | 44.6057 | 89.6628 | 12.9068 | -90.242 | 92.1104 | -168.7981 | -90 | 87.5545 | 89.9976 | -57.1842 | -89.9208 | -46.3175 | -89.9232 | 23.6091 | -27.9588 | -37.7604 | -180.1652 | 0.00014395 | 0.32987 | -2.3033e-07 | -0.013195 | 0.00014372 | 0.31667 | -37.7602 | -179.8485 | 0.15149 | -38 | -180 | 0
[7 empty] | 6.77 | 58884365.5356 | 2.6067 | -90.2656 | -89.9982 | 55.96 | -89.9088 | 44.8057 | 89.6705 | 13.1068 | -90.2365 | 92.1104 | -168.9981 | -90 | 87.7545 | 89.9977 | -57.3842 | -89.9226 | -46.5175 | -89.9249 | 23.6091 | -27.9588 | -37.7604 | -180.1614 | 0.00015074 | 0.33755 | -2.4118e-07 | -0.013502 | 0.00015049 | 0.32405 | -37.7602 | -179.8374 | 0.16263 | -38 | -180 | 0
[7 empty] | 6.78 | 60255958.6074 | 2.6067 | -90.4656 | -89.9983 | 56.16 | -89.9108 | 45.0057 | 89.678 | 13.3067 | -90.2311 | 92.1104 | -169.1981 | -90 | 87.9545 | 89.9977 | -57.5842 | -89.9243 | -46.7175 | -89.9266 | 23.6091 | -27.9588 | -37.7604 | -180.1577 | 0.00015784 | 0.34541 | -2.5255e-07 | -0.013817 | 0.00015759 | 0.3316 | -37.7602 | -179.8261 | 0.17385 | -38 | -180 | 0
[7 empty] | 6.79 | 61659500.1862 | 2.6067 | -90.6656 | -89.9983 | 56.36 | -89.9129 | 45.2057 | 89.6853 | 13.5067 | -90.2259 | 92.1104 | -169.3981 | -90 | 88.1545 | 89.9978 | -57.7842 | -89.9261 | -46.9175 | -89.9283 | 23.6091 | -27.9588 | -37.7604 | -180.1542 | 0.00016528 | 0.35346 | -2.6445e-07 | -0.014138 | 0.00016501 | 0.33932 | -37.7602 | -179.8148 | 0.18516 | -38 | -180 | 0
[7 empty] | 6.8 | 63095734.448 | 2.6067 | -90.8656 | -89.9984 | 56.56 | -89.9149 | 45.4057 | 89.6925 | 13.7067 | -90.2207 | 92.1104 | -169.5981 | -90 | 88.3545 | 89.9978 | -57.9842 | -89.9277 | -47.1175 | -89.9299 | 23.6091 | -27.9588 | -37.7604 | -180.1506 | 0.00017307 | 0.36169 | -2.7691e-07 | -0.014468 | 0.00017279 | 0.34722 | -37.7602 | -179.8034 | 0.19658 | -38 | -180 | 0
[7 empty] | 6.81 | 64565422.9035 | 2.6067 | -91.0656 | -89.9984 | 56.76 | -89.9168 | 45.6057 | 89.6995 | 13.9067 | -90.2157 | 92.1104 | -169.7981 | -90 | 88.5545 | 89.9979 | -58.1842 | -89.9294 | -47.3175 | -89.9315 | 23.6091 | -27.9588 | -37.7604 | -180.1472 | 0.00018122 | 0.37012 | -2.8996e-07 | -0.014805 | 0.00018093 | 0.35531 | -37.7602 | -179.7919 | 0.20809 | -38 | -180 | 0
[7 empty] | 6.82 | 66069344.8008 | 2.6067 | -91.2656 | -89.9984 | 56.96 | -89.9187 | 45.8057 | 89.7063 | 14.1067 | -90.2108 | 92.1104 | -169.9981 | -90 | 88.7545 | 89.9979 | -58.3842 | -89.931 | -47.5175 | -89.9331 | 23.6091 | -27.9588 | -37.7604 | -180.1439 | 0.00018976 | 0.37874 | -3.0363e-07 | -0.01515 | 0.00018946 | 0.36359 | -37.7602 | -179.7803 | 0.21972 | -38 | -180 | 0
[7 empty] | 6.83 | 67608297.5392 | 2.6067 | -91.4656 | -89.9985 | 57.16 | -89.9205 | 46.0057 | 89.713 | 14.3067 | -90.206 | 92.1104 | -170.1981 | -90 | 88.9545 | 89.998 | -58.5842 | -89.9326 | -47.7175 | -89.9346 | 23.6091 | -27.9588 | -37.7604 | -180.1406 | 0.00019871 | 0.38756 | -3.1794e-07 | -0.015503 | 0.00019839 | 0.37206 | -37.7602 | -179.7685 | 0.23146 | -38 | -180 | 0
[7 empty] | 6.84 | 69183097.0919 | 2.6067 | -91.6656 | -89.9985 | 57.36 | -89.9224 | 46.2057 | 89.7196 | 14.5067 | -90.2013 | 92.1104 | -170.3981 | -90 | 89.1545 | 89.998 | -58.7842 | -89.9341 | -47.9175 | -89.9361 | 23.6091 | -27.9588 | -37.7604 | -180.1374 | 0.00020807 | 0.39658 | -3.3292e-07 | -0.015864 | 0.00020774 | 0.38072 | -37.7602 | -179.7567 | 0.24333 | -38 | -180 | 0
[7 empty] | 6.85 | 70794578.4384 | 2.6067 | -91.8656 | -89.9985 | 57.56 | -89.9241 | 46.4057 | 89.7259 | 14.7067 | -90.1967 | 92.1104 | -170.5981 | -90 | 89.3545 | 89.998 | -58.9842 | -89.9356 | -48.1175 | -89.9375 | 23.6091 | -27.9588 | -37.7604 | -180.1343 | 0.00021788 | 0.40582 | -3.4861e-07 | -0.016233 | 0.00021753 | 0.38959 | -37.7602 | -179.7447 | 0.25533 | -38 | -180 | 0
[7 empty] | 6.86 | 72443596.0075 | 2.6067 | -92.0656 | -89.9986 | 57.76 | -89.9258 | 46.6056 | 89.7322 | 14.9067 | -90.1922 | 92.1104 | -170.7981 | -90 | 89.5545 | 89.9981 | -59.1842 | -89.9371 | -48.3175 | -89.939 | 23.6091 | -27.9588 | -37.7604 | -180.1312 | 0.00022815 | 0.41527 | -3.6504e-07 | -0.016611 | 0.00022778 | 0.39866 | -37.7602 | -179.7325 | 0.26746 | -38 | -180 | 0
[7 empty] | 6.87 | 74131024.1301 | 2.6067 | -92.2656 | -89.9986 | 57.96 | -89.9275 | 46.8056 | 89.7383 | 15.1067 | -90.1879 | 92.1104 | -170.9981 | -90 | 89.7545 | 89.9981 | -59.3842 | -89.9385 | -48.5175 | -89.9404 | 23.6091 | -27.9588 | -37.7604 | -180.1282 | 0.0002389 | 0.42495 | -3.8225e-07 | -0.016998 | 0.00023852 | 0.40795 | -37.7602 | -179.7203 | 0.27973 | -38 | -180 | 0
[7 empty] | 6.88 | 75857757.5029 | 2.6067 | -92.4656 | -89.9986 | 58.16 | -89.9292 | 47.0056 | 89.7442 | 15.3067 | -90.1836 | 92.1104 | -171.1981 | -90 | 89.9545 | 89.9982 | -59.5842 | -89.9399 | -48.7175 | -89.9417 | 23.6091 | -27.9588 | -37.7604 | -180.1253 | 0.00025016 | 0.43485 | -4.0026e-07 | -0.017394 | 0.00024976 | 0.41745 | -37.7602 | -179.7079 | 0.29215 | -38 | -180 | 0
[7 empty] | 6.89 | 77624711.6629 | 2.6067 | -92.6656 | -89.9987 | 58.36 | -89.9308 | 47.2056 | 89.7501 | 15.5067 | -90.1794 | 92.1104 | -171.3981 | -90 | 90.1545 | 89.9982 | -59.7842 | -89.9413 | -48.9175 | -89.943 | 23.6091 | -27.9588 | -37.7604 | -180.1225 | 0.00026195 | 0.44497 | -4.1913e-07 | -0.017799 | 0.00026153 | 0.42717 | -37.7602 | -179.6953 | 0.30472 | -38 | -180 | 0
[7 empty] | 6.9 | 79432823.4724 | 2.6067 | -92.8656 | -89.9987 | 58.56 | -89.9324 | 47.4056 | 89.7557 | 15.7067 | -90.1753 | 92.1104 | -171.5981 | -90 | 90.3545 | 89.9983 | -59.9842 | -89.9426 | -49.1175 | -89.9443 | 23.6091 | -27.9588 | -37.7604 | -180.1197 | 0.00027429 | 0.45534 | -4.3888e-07 | -0.018214 | 0.00027385 | 0.43712 | -37.7602 | -179.6825 | 0.31746 | -38 | -180 | 0
[7 empty] | 6.91 | 81283051.6164 | 2.6067 | -93.0656 | -89.9987 | 58.76 | -89.9339 | 47.6056 | 89.7613 | 15.9067 | -90.1713 | 92.1104 | -171.7981 | -90 | 90.5545 | 89.9983 | -60.1842 | -89.9439 | -49.3175 | -89.9456 | 23.6091 | -27.9588 | -37.7604 | -180.1169 | 0.00028722 | 0.46594 | -4.5956e-07 | -0.018638 | 0.00028676 | 0.44731 | -37.7602 | -179.6696 | 0.33037 | -38 | -180 | 0
[7 empty] | 6.92 | 83176377.1103 | 2.6067 | -93.2656 | -89.9988 | 58.96 | -89.9354 | 47.8056 | 89.7667 | 16.1067 | -90.1674 | 92.1104 | -171.9981 | -90 | 90.7545 | 89.9983 | -60.3842 | -89.9452 | -49.5175 | -89.9468 | 23.6091 | -27.9588 | -37.7605 | -180.1143 | 0.00030075 | 0.4768 | -4.8122e-07 | -0.019072 | 0.00030027 | 0.45772 | -37.7602 | -179.6566 | 0.34345 | -38 | -180 | 0
[7 empty] | 6.93 | 85113803.8203 | 2.6067 | -93.4656 | -89.9988 | 59.16 | -89.9369 | 48.0056 | 89.772 | 16.3067 | -90.1636 | 92.1104 | -172.1981 | -90 | 90.9545 | 89.9984 | -60.5842 | -89.9464 | -49.7175 | -89.9481 | 23.6091 | -27.9588 | -37.7605 | -180.1117 | 0.00031493 | 0.4879 | -5.039e-07 | -0.019517 | 0.00031442 | 0.46839 | -37.7601 | -179.6433 | 0.35671 | -38 | -180 | 0
[7 empty] | 6.94 | 87096358.9956 | 2.6067 | -93.6656 | -89.9988 | 59.36 | -89.9383 | 48.2056 | 89.7772 | 16.5067 | -90.1599 | 92.1104 | -172.3981 | -90 | 91.1545 | 89.9984 | -60.7842 | -89.9477 | -49.9175 | -89.9492 | 23.6091 | -27.9588 | -37.7605 | -180.1091 | 0.00032977 | 0.49927 | -5.2765e-07 | -0.019971 | 0.00032924 | 0.47929 | -37.7601 | -179.6298 | 0.37016 | -38 | -180 | 0
[7 empty] | 6.95 | 89125093.8134 | 2.6067 | -93.8656 | -89.9988 | 59.56 | -89.9397 | 48.4056 | 89.7823 | 16.7067 | -90.1563 | 92.1104 | -172.5981 | -90 | 91.3545 | 89.9984 | -60.9842 | -89.9488 | -50.1175 | -89.9504 | 23.6091 | -27.9588 | -37.7605 | -180.1067 | 0.00034531 | 0.51089 | -5.5252e-07 | -0.020436 | 0.00034476 | 0.49046 | -37.7601 | -179.6162 | 0.38381 | -38 | -180 | 0
[7 empty] | 6.96 | 91201083.9356 | 2.6067 | -94.0656 | -89.9989 | 59.76 | -89.9411 | 48.6056 | 89.7873 | 16.9067 | -90.1527 | 92.1104 | -172.7981 | -90 | 91.5545 | 89.9985 | -61.1842 | -89.95 | -50.3175 | -89.9515 | 23.6091 | -27.9588 | -37.7605 | -180.1042 | 0.00036158 | 0.52279 | -5.7856e-07 | -0.020912 | 0.000361 | 0.50188 | -37.7601 | -179.6023 | 0.39766 | -38 | -180 | 0
[7 empty] | 6.97 | 93325430.0797 | 2.6067 | -94.2656 | -89.9989 | 59.96 | -89.9424 | 48.8056 | 89.7921 | 17.1067 | -90.1492 | 92.1104 | -172.9981 | -90 | 91.7545 | 89.9985 | -61.3842 | -89.9511 | -50.5174 | -89.9526 | 23.6091 | -27.9588 | -37.7605 | -180.1019 | 0.00037862 | 0.53497 | -6.0582e-07 | -0.021399 | 0.00037802 | 0.51357 | -37.7601 | -179.5883 | 0.41172 | -38 | -180 | 0
[7 empty] | 6.98 | 95499258.6022 | 2.6067 | -94.4656 | -89.9989 | 60.16 | -89.9437 | 49.0056 | 89.7968 | 17.3067 | -90.1458 | 92.1104 | -173.1981 | -90 | 91.9545 | 89.9986 | -61.5842 | -89.9523 | -50.7174 | -89.9537 | 23.6091 | -27.9588 | -37.7605 | -180.0995 | 0.00039647 | 0.54743 | -6.3437e-07 | -0.021898 | 0.00039583 | 0.52553 | -37.7601 | -179.574 | 0.426 | -38 | -180 | 0
[7 empty] | 6.99 | 97723722.0956 | 2.6067 | -94.6656 | -89.9989 | 60.36 | -89.945 | 49.2056 | 89.8015 | 17.5067 | -90.1425 | 92.1104 | -173.3981 | -90 | 92.1545 | 89.9986 | -61.7842 | -89.9533 | -50.9174 | -89.9548 | 23.6091 | -27.9588 | -37.7605 | -180.0973 | 0.00041515 | 0.56018 | -6.6427e-07 | -0.022408 | 0.00041448 | 0.53777 | -37.7601 | -179.5595 | 0.44051 | -38 | -180 | 0
[7 empty] | 7 | 100000000 | 2.6067 | -94.8656 | -89.999 | 60.56 | -89.9463 | 49.4056 | 89.806 | 17.7067 | -90.1393 | 92.1104 | -173.5981 | -90 | 92.3545 | 89.9986 | -61.9842 | -89.9544 | -51.1174 | -89.9558 | 23.6091 | -27.9588 | -37.7605 | -180.0951 | 0.00043471 | 0.57323 | -6.9558e-07 | -0.02293 | 0.00043402 | 0.5503 | -37.76 | -179.5448 | 0.45525 | -38 | -180 | 0
[7 empty] | 7.01 | 102329299.2281 | 2.6067 | -95.0656 | -89.999 | 60.76 | -89.9475 | 49.6056 | 89.8104 | 17.9067 | -90.1361 | 92.1104 | -173.7981 | -90 | 92.5545 | 89.9986 | -62.1842 | -89.9554 | -51.3174 | -89.9568 | 23.6091 | -27.9588 | -37.7605 | -180.0929 | 0.0004552 | 0.58658 | -7.2836e-07 | -0.023464 | 0.00045447 | 0.56312 | -37.76 | -179.5298 | 0.47023 | -38 | -180 | 0
[7 empty] | 7.02 | 104712854.8051 | 2.6067 | -95.2656 | -89.999 | 60.96 | -89.9487 | 49.8056 | 89.8147 | 18.1066 | -90.133 | 92.1104 | -173.9981 | -90 | 92.7545 | 89.9987 | -62.3842 | -89.9565 | -51.5174 | -89.9578 | 23.6091 | -27.9588 | -37.7605 | -180.0908 | 0.00047665 | 0.60024 | -7.6268e-07 | -0.024011 | 0.00047589 | 0.57623 | -37.76 | -179.5145 | 0.48546 | -38 | -180 | 0
[7 empty] | 7.03 | 107151930.5238 | 2.6067 | -95.4656 | -89.999 | 61.16 | -89.9499 | 50.0056 | 89.8189 | 18.3066 | -90.13 | 92.1104 | -174.1981 | -90 | 92.9545 | 89.9987 | -62.5842 | -89.9574 | -51.7174 | -89.9587 | 23.6091 | -27.9588 | -37.7605 | -180.0887 | 0.00049911 | 0.61422 | -7.9863e-07 | -0.02457 | 0.00049832 | 0.58965 | -37.76 | -179.4991 | 0.50095 | -38 | -179 | 1
[7 empty] | 7.04 | 109647819.6143 | 2.6067 | -95.6656 | -89.9991 | 61.36 | -89.951 | 50.2056 | 89.8231 | 18.5066 | -90.127 | 92.1104 | -174.3981 | -90 | 93.1545 | 89.9987 | -62.7842 | -89.9584 | -51.9174 | -89.9597 | 23.6091 | -27.9588 | -37.7605 | -180.0867 | 0.00052264 | 0.62853 | -8.3627e-07 | -0.025142 | 0.0005218 | 0.60339 | -37.76 | -179.4833 | 0.5167 | -38 | -179 | 1
[7 empty] | 7.05 | 112201845.4302 | 2.6067 | -95.8656 | -89.9991 | 61.56 | -89.9521 | 50.4056 | 89.8271 | 18.7066 | -90.1241 | 92.1104 | -174.5981 | -90 | 93.3545 | 89.9988 | -62.9842 | -89.9594 | -52.1174 | -89.9606 | 23.6091 | -27.9588 | -37.7605 | -180.0847 | 0.00054726 | 0.64317 | -8.7568e-07 | -0.025728 | 0.00054639 | 0.61744 | -37.7599 | -179.4673 | 0.53273 | -38 | -179 | 1
[7 empty] | 7.06 | 114815362.1497 | 2.6067 | -96.0656 | -89.9991 | 61.76 | -89.9532 | 50.6056 | 89.831 | 18.9066 | -90.1213 | 92.1104 | -174.7981 | -90 | 93.5545 | 89.9988 | -63.1842 | -89.9603 | -52.3174 | -89.9615 | 23.6091 | -27.9588 | -37.7605 | -180.0828 | 0.00057305 | 0.65815 | -9.1695e-07 | -0.026327 | 0.00057214 | 0.63182 | -37.7599 | -179.451 | 0.54903 | -38 | -179 | 1
[7 empty] | 7.07 | 117489755.494 | 2.6067 | -96.2656 | -89.9991 | 61.96 | -89.9543 | 50.8056 | 89.8349 | 19.1066 | -90.1185 | 92.1104 | -174.9981 | -90 | 93.7545 | 89.9988 | -63.3842 | -89.9612 | -52.5174 | -89.9624 | 23.6091 | -27.9588 | -37.7605 | -180.0809 | 0.00060006 | 0.67348 | -9.6016e-07 | -0.02694 | 0.0005991 | 0.64654 | -37.7599 | -179.4344 | 0.56563 | -38 | -179 | 1
[7 empty] | 7.08 | 120226443.4618 | 2.6067 | -96.4656 | -89.9991 | 62.16 | -89.9553 | 51.0056 | 89.8386 | 19.3066 | -90.1158 | 92.1104 | -175.1981 | -90 | 93.9545 | 89.9989 | -63.5842 | -89.9621 | -52.7174 | -89.9632 | 23.6091 | -27.9588 | -37.7605 | -180.0791 | 0.00062834 | 0.68916 | -1.0054e-06 | -0.027568 | 0.00062733 | 0.6616 | -37.7599 | -179.4175 | 0.58253 | -38 | -179 | 1
[7 empty] | 7.09 | 123026877.0813 | 2.6067 | -96.6656 | -89.9992 | 62.36 | -89.9563 | 51.2056 | 89.8423 | 19.5066 | -90.1132 | 92.1104 | -175.3981 | -90 | 94.1545 | 89.9989 | -63.7842 | -89.9629 | -52.9174 | -89.9641 | 23.6091 | -27.9588 | -37.7605 | -180.0773 | 0.00065795 | 0.70521 | -1.0528e-06 | -0.02821 | 0.0006569 | 0.677 | -37.7598 | -179.4003 | 0.59974 | -38 | -179 | 1
[7 empty] | 7.1 | 125892541.1794 | 2.6067 | -96.8656 | -89.9992 | 62.56 | -89.9573 | 51.4056 | 89.8459 | 19.7066 | -90.1106 | 92.1104 | -175.5981 | -90 | 94.3545 | 89.9989 | -63.9842 | -89.9638 | -53.1174 | -89.9649 | 23.6091 | -27.9588 | -37.7605 | -180.0755 | 0.00068895 | 0.72164 | -1.1024e-06 | -0.028867 | 0.00068785 | 0.69277 | -37.7598 | -179.3827 | 0.61727 | -38 | -179 | 1
[7 empty] | 7.11 | 128824955.1693 | 2.6067 | -97.0656 | -89.9992 | 62.76 | -89.9583 | 51.6056 | 89.8494 | 19.9066 | -90.1081 | 92.1104 | -175.7981 | -90 | 94.5545 | 89.9989 | -64.1842 | -89.9646 | -53.3174 | -89.9657 | 23.6091 | -27.9588 | -37.7605 | -180.0738 | 0.00072142 | 0.73845 | -1.1544e-06 | -0.029539 | 0.00072027 | 0.70891 | -37.7598 | -179.3649 | 0.63512 | -38 | -179 | 1
[7 empty] | 7.12 | 131825673.8557 | 2.6067 | -97.2656 | -89.9992 | 62.96 | -89.9593 | 51.8056 | 89.8528 | 20.1066 | -90.1056 | 92.1104 | -175.9981 | -90 | 94.7545 | 89.999 | -64.3842 | -89.9654 | -53.5174 | -89.9665 | 23.6091 | -27.9588 | -37.7605 | -180.0721 | 0.00075542 | 0.75564 | -1.2088e-06 | -0.030228 | 0.00075421 | 0.72542 | -37.7597 | -179.3467 | 0.65331 | -38 | -179 | 1
[7 empty] | 7.13 | 134896288.2592 | 2.6067 | -97.4656 | -89.9992 | 63.16 | -89.9602 | 52.0056 | 89.8562 | 20.3066 | -90.1032 | 92.1104 | -176.1981 | -90 | 94.9545 | 89.999 | -64.5842 | -89.9662 | -53.7174 | -89.9672 | 23.6091 | -27.9588 | -37.7605 | -180.0705 | 0.00079102 | 0.77324 | -1.2657e-06 | -0.030932 | 0.00078975 | 0.74231 | -37.7597 | -179.3282 | 0.67185 | -38 | -179 | 1
[7 empty] | 7.14 | 138038426.4603 | 2.6067 | -97.6656 | -89.9993 | 63.36 | -89.9611 | 52.2056 | 89.8594 | 20.5066 | -90.1009 | 92.1104 | -176.3981 | -90 | 95.1545 | 89.999 | -64.7842 | -89.967 | -53.9174 | -89.968 | 23.6091 | -27.9588 | -37.7605 | -180.0689 | 0.00082829 | 0.79125 | -1.3254e-06 | -0.031652 | 0.00082697 | 0.7596 | -37.7597 | -179.3093 | 0.69074 | -38 | -179 | 1
[7 empty] | 7.15 | 141253754.4623 | 2.6067 | -97.8656 | -89.9993 | 63.56 | -89.962 | 52.4056 | 89.8626 | 20.7066 | -90.0986 | 92.1104 | -176.5981 | -90 | 95.3545 | 89.999 | -64.9842 | -89.9677 | -54.1174 | -89.9687 | 23.6091 | -27.9588 | -37.7605 | -180.0673 | 0.00086732 | 0.80968 | -1.3879e-06 | -0.032389 | 0.00086594 | 0.77729 | -37.7596 | -179.29 | 0.71 | -38 | -179 | 1
[7 empty] | 7.16 | 144543977.0746 | 2.6067 | -98.0656 | -89.9993 | 63.76 | -89.9628 | 52.6056 | 89.8658 | 20.9066 | -90.0963 | 92.1104 | -176.7981 | -90 | 95.5545 | 89.999 | -65.1842 | -89.9685 | -54.3174 | -89.9694 | 23.6091 | -27.9588 | -37.7605 | -180.0658 | 0.0009082 | 0.82854 | -1.4533e-06 | -0.033144 | 0.00090674 | 0.79539 | -37.7596 | -179.2704 | 0.72963 | -38 | -179 | 1
[7 empty] | 7.17 | 147910838.8169 | 2.6067 | -98.2656 | -89.9993 | 63.96 | -89.9637 | 52.8056 | 89.8688 | 21.1066 | -90.0942 | 92.1104 | -176.9981 | -90 | 95.7545 | 89.9991 | -65.3842 | -89.9692 | -54.5174 | -89.9701 | 23.6091 | -27.9588 | -37.7605 | -180.0643 | 0.00095099 | 0.84783 | -1.5218e-06 | -0.033916 | 0.00094947 | 0.81392 | -37.7596 | -179.2503 | 0.74966 | -38 | -179 | 1
[7 empty] | 7.18 | 151356124.8437 | 2.6067 | -98.4656 | -89.9993 | 64.16 | -89.9645 | 53.0056 | 89.8718 | 21.3066 | -90.092 | 92.1104 | -177.1981 | -90 | 95.9545 | 89.9991 | -65.5842 | -89.9699 | -54.7174 | -89.9708 | 23.6091 | -27.9588 | -37.7605 | -180.0628 | 0.00099581 | 0.86758 | -1.5935e-06 | -0.034706 | 0.00099421 | 0.83287 | -37.7595 | -179.2299 | 0.77007 | -38 | -179 | 1
[7 empty] | 7.19 | 154881661.8913 | 2.6067 | -98.6656 | -89.9993 | 64.36 | -89.9653 | 53.2056 | 89.8747 | 21.5066 | -90.0899 | 92.1104 | -177.3981 | -90 | 96.1545 | 89.9991 | -65.7842 | -89.9706 | -54.9174 | -89.9715 | 23.6091 | -27.9588 | -37.7605 | -180.0614 | 0.0010427 | 0.88779 | -1.6686e-06 | -0.035514 | 0.0010411 | 0.85227 | -37.7595 | -179.2091 | 0.7909 | -38 | -179 | 1
[7 empty] | 7.2 | 158489319.2461 | 2.6067 | -98.8656 | -89.9993 | 64.56 | -89.9661 | 53.4056 | 89.8776 | 21.7066 | -90.0879 | 92.1104 | -177.5981 | -90 | 96.3545 | 89.9991 | -65.9842 | -89.9712 | -55.1174 | -89.9721 | 23.6091 | -27.9588 | -37.7605 | -180.06 | 0.0010919 | 0.90846 | -1.7472e-06 | -0.036341 | 0.0010901 | 0.87212 | -37.7594 | -179.1879 | 0.81215 | -38 | -179 | 1
[7 empty] | 7.21 | 162181009.7359 | 2.6067 | -99.0656 | -89.9994 | 64.76 | -89.9669 | 53.6056 | 89.8804 | 21.9066 | -90.0859 | 92.1104 | -177.7981 | -90 | 96.5545 | 89.9991 | -66.1842 | -89.9719 | -55.3174 | -89.9727 | 23.6091 | -27.9588 | -37.7605 | -180.0586 | 0.0011433 | 0.92962 | -1.8296e-06 | -0.037188 | 0.0011415 | 0.89243 | -37.7594 | -179.1662 | 0.83382 | -38 | -179 | 1
[7 empty] | 7.22 | 165958690.7438 | 2.6067 | -99.2656 | -89.9994 | 64.96 | -89.9676 | 53.8056 | 89.8831 | 22.1066 | -90.0839 | 92.1104 | -177.9981 | -90 | 96.7545 | 89.9992 | -66.3842 | -89.9725 | -55.5174 | -89.9734 | 23.6091 | -27.9588 | -37.7605 | -180.0573 | 0.0011972 | 0.95127 | -1.9158e-06 | -0.038054 | 0.0011953 | 0.91321 | -37.7593 | -179.1441 | 0.85594 | -38 | -179 | 1
[7 empty] | 7.23 | 169824365.2462 | 2.6067 | -99.4656 | -89.9994 | 65.16 | -89.9684 | 54.0056 | 89.8858 | 22.3066 | -90.082 | 92.1104 | -178.1981 | -90 | 96.9545 | 89.9992 | -66.5842 | -89.9732 | -55.7174 | -89.974 | 23.6091 | -27.9588 | -37.7605 | -180.056 | 0.0012536 | 0.97342 | -2.0061e-06 | -0.038941 | 0.0012516 | 0.93448 | -37.7593 | -179.1215 | 0.87851 | -38 | -179 | 1
[7 empty] | 7.24 | 173780082.875 | 2.6067 | -99.6656 | -89.9994 | 65.36 | -89.9691 | 54.2056 | 89.8884 | 22.5066 | -90.0801 | 92.1104 | -178.3981 | -90 | 97.1545 | 89.9992 | -66.7842 | -89.9738 | -55.9174 | -89.9746 | 23.6091 | -27.9588 | -37.7605 | -180.0547 | 0.0013127 | 0.99609 | -2.1006e-06 | -0.039848 | 0.0013106 | 0.95624 | -37.7592 | -179.0985 | 0.90155 | -38 | -179 | 1
[7 empty] | 7.25 | 177827941.0039 | 2.6067 | -99.8656 | -89.9994 | 65.56 | -89.9698 | 54.4056 | 89.8909 | 22.7066 | -90.0783 | 92.1104 | -178.5981 | -90 | 97.3545 | 89.9992 | -66.9842 | -89.9744 | -56.1174 | -89.9751 | 23.6091 | -27.9588 | -37.7605 | -180.0535 | 0.0013745 | 1.0193 | -2.1996e-06 | -0.040776 | 0.0013723 | 0.97851 | -37.7591 | -179.0749 | 0.92506 | -38 | -179 | 1
[7 empty] | 7.26 | 181970085.861 | 2.6067 | -100.0656 | -89.9994 | 65.76 | -89.9705 | 54.6056 | 89.8934 | 22.9066 | -90.0765 | 92.1104 | -178.7981 | -90 | 97.5545 | 89.9992 | -67.1842 | -89.9749 | -56.3174 | -89.9757 | 23.6091 | -27.9588 | -37.7605 | -180.0522 | 0.0014393 | 1.043 | -2.3033e-06 | -0.041726 | 0.001437 | 1.0013 | -37.7591 | -179.0509 | 0.94906 | -38 | -179 | 1
[7 empty] | 7.27 | 186208713.6663 | 2.6067 | -100.2656 | -89.9994 | 65.96 | -89.9712 | 54.8056 | 89.8958 | 23.1066 | -90.0748 | 92.1104 | -178.9981 | -90 | 97.7545 | 89.9993 | -67.3842 | -89.9755 | -56.5174 | -89.9763 | 23.6091 | -27.9588 | -37.7605 | -180.051 | 0.0015071 | 1.0673 | -2.4118e-06 | -0.042698 | 0.0015047 | 1.0246 | -37.759 | -179.0264 | 0.97357 | -38 | -179 | 1
[7 empty] | 7.28 | 190546071.7964 | 2.6067 | -100.4656 | -89.9995 | 66.16 | -89.9718 | 55.0056 | 89.8982 | 23.3066 | -90.0731 | 92.1104 | -179.1981 | -90 | 97.9545 | 89.9993 | -67.5842 | -89.9761 | -56.7174 | -89.9768 | 23.6091 | -27.9588 | -37.7605 | -180.0499 | 0.0015781 | 1.0922 | -2.5255e-06 | -0.043692 | 0.0015756 | 1.0485 | -37.7589 | -179.0014 | 0.99859 | -38 | -179 | 1
[7 empty] | 7.29 | 194984459.9758 | 2.6067 | -100.6656 | -89.9995 | 66.36 | -89.9724 | 55.2056 | 89.9005 | 23.5066 | -90.0714 | 92.1104 | -179.3981 | -90 | 98.1545 | 89.9993 | -67.7842 | -89.9766 | -56.9174 | -89.9773 | 23.6091 | -27.9588 | -37.7605 | -180.0487 | 0.0016525 | 1.1176 | -2.6445e-06 | -0.04471 | 0.0016499 | 1.0729 | -37.7589 | -178.9759 | 1.0241 | -38 | -179 | 1
[7 empty] | 7.3 | 199526231.4969 | 2.6067 | -100.8656 | -89.9995 | 66.56 | -89.9731 | 55.4056 | 89.9028 | 23.7066 | -90.0698 | 92.1104 | -179.5981 | -90 | 98.3545 | 89.9993 | -67.9842 | -89.9771 | -57.1174 | -89.9778 | 23.6091 | -27.9588 | -37.7605 | -180.0476 | 0.0017304 | 1.1436 | -2.7691e-06 | -0.045751 | 0.0017276 | 1.0979 | -37.7588 | -178.9498 | 1.0502 | -38 | -179 | 1
[7 empty] | 7.31 | 204173794.467 | 2.6067 | -101.0656 | -89.9995 | 66.76 | -89.9737 | 55.6056 | 89.905 | 23.9066 | -90.0682 | 92.1104 | -179.7981 | -90 | 98.5545 | 89.9993 | -68.1842 | -89.9777 | -57.3174 | -89.9783 | 23.6091 | -27.9588 | -37.7605 | -180.0466 | 0.0018119 | 1.1703 | -2.8996e-06 | -0.046817 | 0.001809 | 1.1234 | -37.7587 | -178.9231 | 1.0769 | -38 | -179 | 1
[7 empty] | 7.32 | 208929613.0854 | 2.6067 | -101.2656 | -89.9995 | 66.96 | -89.9743 | 55.8056 | 89.9071 | 24.1066 | -90.0667 | 92.1104 | -179.9981 | -90 | 98.7545 | 89.9993 | -68.3842 | -89.9782 | -57.5174 | -89.9788 | 23.6091 | -27.9588 | -37.7605 | -180.0455 | 0.0018973 | 1.1975 | -3.0363e-06 | -0.047907 | 0.0018942 | 1.1496 | -37.7586 | -178.8959 | 1.1041 | -38 | -179 | 1
[7 empty] | 7.33 | 213796208.9503 | 2.6067 | -101.4656 | -89.9995 | 67.16 | -89.9749 | 56.0056 | 89.9093 | 24.3066 | -90.0651 | 92.1104 | -180.1981 | -90 | 98.9545 | 89.9994 | -68.5842 | -89.9787 | -57.7174 | -89.9793 | 23.6091 | -27.9588 | -37.7605 | -180.0445 | 0.0019867 | 1.2254 | -3.1794e-06 | -0.049023 | 0.0019835 | 1.1764 | -37.7585 | -178.8681 | 1.1319 | -38 | -179 | 1
[7 empty] | 7.34 | 218776162.395 | 2.6067 | -101.6656 | -89.9995 | 67.36 | -89.9754 | 56.2056 | 89.9113 | 24.5066 | -90.0637 | 92.1104 | -180.3981 | -90 | 99.1545 | 89.9994 | -68.7842 | -89.9792 | -57.9174 | -89.9798 | 23.6091 | -27.9588 | -37.7605 | -180.0434 | 0.0020803 | 1.2539 | -3.3292e-06 | -0.050165 | 0.0020769 | 1.2038 | -37.7584 | -178.8397 | 1.1603 | -38 | -179 | 1
[7 empty] | 7.35 | 223872113.8569 | 2.6067 | -101.8656 | -89.9995 | 67.56 | -89.976 | 56.4056 | 89.9133 | 24.7066 | -90.0622 | 92.1104 | -180.5981 | -90 | 99.3545 | 89.9994 | -68.9842 | -89.9796 | -58.1174 | -89.9803 | 23.6091 | -27.9588 | -37.7605 | -180.0425 | 0.0021783 | 1.2831 | -3.4861e-06 | -0.051334 | 0.0021748 | 1.2318 | -37.7583 | -178.8107 | 1.1893 | -38 | -179 | 1
[7 empty] | 7.36 | 229086765.2768 | 2.6067 | -102.0656 | -89.9995 | 67.76 | -89.9766 | 56.6056 | 89.9153 | 24.9066 | -90.0608 | 92.1104 | -180.7981 | -90 | 99.5545 | 89.9994 | -69.1842 | -89.9801 | -58.3174 | -89.9807 | 23.6091 | -27.9588 | -37.7605 | -180.0415 | 0.0022809 | 1.313 | -3.6504e-06 | -0.052529 | 0.0022773 | 1.2605 | -37.7582 | -178.781 | 1.219 | -38 | -179 | 1
[7 empty] | 7.37 | 234422881.532 | 2.6067 | -102.2656 | -89.9996 | 67.96 | -89.9771 | 56.8056 | 89.9172 | 25.1066 | -90.0594 | 92.1104 | -180.9981 | -90 | 99.7545 | 89.9994 | -69.3842 | -89.9806 | -58.5174 | -89.9811 | 23.6091 | -27.9588 | -37.7605 | -180.0405 | 0.0023884 | 1.3436 | -3.8225e-06 | -0.053753 | 0.0023846 | 1.2898 | -37.7581 | -178.7507 | 1.2493 | -38 | -179 | 1
[7 empty] | 7.38 | 239883291.902 | 2.6067 | -102.4656 | -89.9996 | 68.16 | -89.9776 | 57.0056 | 89.9191 | 25.3066 | -90.0581 | 92.1104 | -181.1981 | -90 | 99.9545 | 89.9994 | -69.5842 | -89.981 | -58.7174 | -89.9816 | 23.6091 | -27.9588 | -37.7605 | -180.0396 | 0.0025009 | 1.3749 | -4.0026e-06 | -0.055005 | 0.0024969 | 1.3199 | -37.758 | -178.7198 | 1.2802 | -38 | -179 | 1
[7 empty] | 7.39 | 245470891.5686 | 2.6067 | -102.6656 | -89.9996 | 68.36 | -89.9781 | 57.2056 | 89.921 | 25.5066 | -90.0567 | 92.1104 | -181.3981 | -90 | 100.1545 | 89.9994 | -69.7842 | -89.9814 | -58.9174 | -89.982 | 23.6091 | -27.9588 | -37.7605 | -180.0387 | 0.0026187 | 1.4069 | -4.1913e-06 | -0.056286 | 0.0026146 | 1.3506 | -37.7579 | -178.6881 | 1.3119 | -38 | -179 | 1
[7 empty] | 7.4 | 251188643.151 | 2.6067 | -102.8656 | -89.9996 | 68.56 | -89.9786 | 57.4056 | 89.9228 | 25.7066 | -90.0554 | 92.1104 | -181.5981 | -90 | 100.3545 | 89.9994 | -69.9842 | -89.9818 | -59.1174 | -89.9824 | 23.6091 | -27.9588 | -37.7605 | -180.0378 | 0.0027421 | 1.4396 | -4.3888e-06 | -0.057597 | 0.0027377 | 1.382 | -37.7578 | -178.6558 | 1.3442 | -38 | -179 | 1
[7 empty] | 7.41 | 257039578.2769 | 2.6067 | -103.0656 | -89.9996 | 68.76 | -89.9791 | 57.6056 | 89.9245 | 25.9066 | -90.0542 | 92.1104 | -181.7981 | -90 | 100.5545 | 89.9995 | -70.1842 | -89.9823 | -59.3174 | -89.9828 | 23.6091 | -27.9588 | -37.7605 | -180.037 | 0.0028713 | 1.4732 | -4.5956e-06 | -0.058939 | 0.0028667 | 1.4142 | -37.7577 | -178.6228 | 1.3772 | -38 | -179 | 1
[7 empty] | 7.42 | 263026799.1896 | 2.6067 | -103.2656 | -89.9996 | 68.96 | -89.9796 | 57.8056 | 89.9262 | 26.1066 | -90.0529 | 92.1104 | -181.9981 | -90 | 100.7545 | 89.9995 | -70.3842 | -89.9827 | -59.5174 | -89.9832 | 23.6091 | -27.9588 | -37.7605 | -180.0361 | 0.0030066 | 1.5074 | -4.8122e-06 | -0.060312 | 0.0030018 | 1.4471 | -37.7575 | -178.589 | 1.411 | -38 | -179 | 1
[7 empty] | 7.43 | 269153480.3928 | 2.6067 | -103.4656 | -89.9996 | 69.16 | -89.98 | 58.0056 | 89.9279 | 26.3066 | -90.0517 | 92.1104 | -182.1981 | -90 | 100.9545 | 89.9995 | -70.5842 | -89.9831 | -59.7174 | -89.9836 | 23.6091 | -27.9588 | -37.7605 | -180.0353 | 0.0031482 | 1.5425 | -5.039e-06 | -0.061717 | 0.0031432 | 1.4808 | -37.7574 | -178.5545 | 1.4455 | -38 | -179 | 1
[7 empty] | 7.44 | 275422870.3339 | 2.6067 | -103.6656 | -89.9996 | 69.36 | -89.9805 | 58.2056 | 89.9296 | 26.5066 | -90.0506 | 92.1104 | -182.3981 | -90 | 101.1545 | 89.9995 | -70.7842 | -89.9834 | -59.9174 | -89.9839 | 23.6091 | -27.9588 | -37.7605 | -180.0345 | 0.0032966 | 1.5785 | -5.2765e-06 | -0.063154 | 0.0032913 | 1.5153 | -37.7572 | -178.5192 | 1.4808 | -38 | -179 | 1
[7 empty] | 7.45 | 281838293.1265 | 2.6067 | -103.8656 | -89.9996 | 69.56 | -89.9809 | 58.4056 | 89.9312 | 26.7066 | -90.0494 | 92.1104 | -182.5981 | -90 | 101.3545 | 89.9995 | -70.9842 | -89.9838 | -60.1174 | -89.9843 | 23.6091 | -27.9588 | -37.7605 | -180.0337 | 0.0034519 | 1.6152 | -5.5252e-06 | -0.064625 | 0.0034463 | 1.5506 | -37.7571 | -178.4831 | 1.5169 | -38 | -178 | 2
[7 empty] | 7.46 | 288403150.3127 | 2.6067 | -104.0656 | -89.9996 | 69.76 | -89.9814 | 58.6056 | 89.9327 | 26.9066 | -90.0483 | 92.1104 | -182.7981 | -90 | 101.5545 | 89.9995 | -71.1842 | -89.9842 | -60.3174 | -89.9847 | 23.6091 | -27.9588 | -37.7605 | -180.033 | 0.0036145 | 1.6528 | -5.7855e-06 | -0.066131 | 0.0036087 | 1.5867 | -37.7569 | -178.4463 | 1.5537 | -38 | -178 | 2
[7 empty] | 7.47 | 295120922.6667 | 2.6067 | -104.2656 | -89.9996 | 69.96 | -89.9818 | 58.8056 | 89.9343 | 27.1066 | -90.0472 | 92.1104 | -182.9981 | -90 | 101.7545 | 89.9995 | -71.3842 | -89.9846 | -60.5174 | -89.985 | 23.6091 | -27.9588 | -37.7605 | -180.0322 | 0.0037847 | 1.6913 | -6.0582e-06 | -0.067671 | 0.0037787 | 1.6236 | -37.7567 | -178.4086 | 1.5914 | -38 | -178 | 2
[7 empty] | 7.48 | 301995172.0403 | 2.6067 | -104.4656 | -89.9997 | 70.16 | -89.9822 | 59.0056 | 89.9358 | 27.3066 | -90.0461 | 92.1104 | -183.1981 | -90 | 101.9545 | 89.9995 | -71.5842 | -89.9849 | -60.7174 | -89.9854 | 23.6091 | -27.9588 | -37.7605 | -180.0315 | 0.003963 | 1.7307 | -6.3437e-06 | -0.069247 | 0.0039567 | 1.6614 | -37.7566 | -178.3701 | 1.6299 | -38 | -178 | 2
[7 empty] | 7.49 | 309029543.2514 | 2.6067 | -104.6656 | -89.9997 | 70.36 | -89.9826 | 59.2056 | 89.9372 | 27.5066 | -90.0451 | 92.1104 | -183.3981 | -90 | 102.1545 | 89.9996 | -71.7842 | -89.9852 | -60.9174 | -89.9857 | 23.6091 | -27.9588 | -37.7605 | -180.0308 | 0.0041497 | 1.7709 | -6.6427e-06 | -0.07086 | 0.0041431 | 1.7001 | -37.7564 | -178.3307 | 1.6693 | -38 | -178 | 2
[7 empty] | 7.5 | 316227766.0169 | 2.6067 | -104.8656 | -89.9997 | 70.56 | -89.983 | 59.4056 | 89.9386 | 27.7066 | -90.044 | 92.1104 | -183.5981 | -90 | 102.3545 | 89.9996 | -71.9842 | -89.9856 | -61.1174 | -89.986 | 23.6091 | -27.9588 | -37.7605 | -180.0301 | 0.0043452 | 1.8122 | -6.9558e-06 | -0.072511 | 0.0043382 | 1.7397 | -37.7562 | -178.2904 | 1.7096 | -38 | -178 | 2
[7 empty] | 7.51 | 323593656.9297 | 2.6067 | -105.0656 | -89.9997 | 70.76 | -89.9834 | 59.6056 | 89.94 | 27.9066 | -90.043 | 92.1104 | -183.7981 | -90 | 102.5545 | 89.9996 | -72.1842 | -89.9859 | -61.3174 | -89.9863 | 23.6091 | -27.9588 | -37.7605 | -180.0294 | 0.0045499 | 1.8543 | -7.2836e-06 | -0.0742 | 0.0045426 | 1.7801 | -37.756 | -178.2492 | 1.7508 | -38 | -178 | 2
[7 empty] | 7.52 | 331131121.4827 | 2.6067 | -105.2656 | -89.9997 | 70.96 | -89.9838 | 59.8056 | 89.9414 | 28.1066 | -90.0421 | 92.1104 | -183.9981 | -90 | 102.7545 | 89.9996 | -72.3842 | -89.9862 | -61.5174 | -89.9866 | 23.6091 | -27.9588 | -37.7605 | -180.0287 | 0.0047642 | 1.8975 | -7.6268e-06 | -0.075928 | 0.0047565 | 1.8216 | -37.7558 | -178.2071 | 1.7929 | -38 | -178 | 2
[7 empty] | 7.53 | 338844156.1393 | 2.6067 | -105.4656 | -89.9997 | 71.16 | -89.9841 | 60.0056 | 89.9427 | 28.3066 | -90.0411 | 92.1104 | -184.1981 | -90 | 102.9545 | 89.9996 | -72.5842 | -89.9865 | -61.7174 | -89.987 | 23.6091 | -27.9588 | -37.7605 | -180.0281 | 0.0049886 | 1.9417 | -7.9863e-06 | -0.077697 | 0.0049806 | 1.864 | -37.7555 | -178.1641 | 1.8359 | -38 | -178 | 2
[7 empty] | 7.54 | 346736850.4526 | 2.6067 | -105.6656 | -89.9997 | 71.36 | -89.9845 | 60.2056 | 89.944 | 28.5066 | -90.0402 | 92.1104 | -184.3981 | -90 | 103.1545 | 89.9996 | -72.7842 | -89.9869 | -61.9174 | -89.9872 | 23.6091 | -27.9588 | -37.7605 | -180.0274 | 0.0052235 | 1.9869 | -8.3627e-06 | -0.079506 | 0.0052152 | 1.9074 | -37.7553 | -178.1201 | 1.8799 | -38 | -178 | 2
[7 empty] | 7.55 | 354813389.2337 | 2.6067 | -105.8656 | -89.9997 | 71.56 | -89.9849 | 60.4056 | 89.9453 | 28.7066 | -90.0393 | 92.1104 | -184.5981 | -90 | 103.3545 | 89.9996 | -72.9842 | -89.9871 | -62.1174 | -89.9875 | 23.6091 | -27.9588 | -37.7605 | -180.0268 | 0.0054695 | 2.0331 | -8.7568e-06 | -0.081358 | 0.0054608 | 1.9517 | -37.7551 | -178.075 | 1.925 | -38 | -178 | 2
[7 empty] | 7.56 | 363078054.7702 | 2.6067 | -106.0656 | -89.9997 | 71.76 | -89.9852 | 60.6056 | 89.9466 | 28.9066 | -90.0384 | 92.1104 | -184.7981 | -90 | 103.5545 | 89.9996 | -73.1842 | -89.9874 | -62.3174 | -89.9878 | 23.6091 | -27.9588 | -37.7605 | -180.0262 | 0.0057271 | 2.0804 | -9.1695e-06 | -0.083254 | 0.005718 | 1.9972 | -37.7548 | -178.029 | 1.971 | -38 | -178 | 2
[7 empty] | 7.57 | 371535229.0973 | 2.6067 | -106.2656 | -89.9997 | 71.96 | -89.9855 | 60.8056 | 89.9478 | 29.1066 | -90.0375 | 92.1104 | -184.9981 | -90 | 103.7545 | 89.9996 | -73.3842 | -89.9877 | -62.5174 | -89.9881 | 23.6091 | -27.9588 | -37.7605 | -180.0256 | 0.0059969 | 2.1288 | -9.6016e-06 | -0.085193 | 0.0059873 | 2.0436 | -37.7545 | -177.9819 | 2.0181 | -38 | -178 | 2
[7 empty] | 7.58 | 380189396.3206 | 2.6067 | -106.4656 | -89.9997 | 72.16 | -89.9859 | 61.0056 | 89.949 | 29.3066 | -90.0366 | 92.1104 | -185.1981 | -90 | 103.9545 | 89.9996 | -73.5842 | -89.988 | -62.7174 | -89.9884 | 23.6091 | -27.9588 | -37.7605 | -180.025 | 0.0062793 | 2.1784 | -1.0054e-05 | -0.087177 | 0.0062692 | 2.0912 | -37.7543 | -177.9338 | 2.0662 | -38 | -178 | 2
[7 empty] | 7.59 | 389045144.9944 | 2.6067 | -106.6656 | -89.9997 | 72.36 | -89.9862 | 61.2056 | 89.9501 | 29.5066 | -90.0358 | 92.1104 | -185.3981 | -90 | 104.1545 | 89.9996 | -73.7842 | -89.9883 | -62.9174 | -89.9886 | 23.6091 | -27.9588 | -37.7605 | -180.0244 | 0.006575 | 2.2291 | -1.0528e-05 | -0.089208 | 0.0065645 | 2.1399 | -37.754 | -177.8846 | 2.1154 | -38 | -178 | 2
[7 empty] | 7.6 | 398107170.5536 | 2.6067 | -106.8656 | -89.9997 | 72.56 | -89.9865 | 61.4056 | 89.9513 | 29.7066 | -90.035 | 92.1104 | -185.5981 | -90 | 104.3545 | 89.9997 | -73.9842 | -89.9885 | -63.1174 | -89.9889 | 23.6091 | -27.9588 | -37.7605 | -180.0239 | 0.0068846 | 2.2809 | -1.1024e-05 | -0.091286 | 0.0068736 | 2.1897 | -37.7536 | -177.8342 | 2.1658 | -38 | -178 | 2
[7 empty] | 7.61 | 407380277.8042 | 2.6067 | -107.0656 | -89.9997 | 72.76 | -89.9868 | 61.6056 | 89.9524 | 29.9066 | -90.0342 | 92.1104 | -185.7981 | -90 | 104.5545 | 89.9997 | -74.1842 | -89.9888 | -63.3174 | -89.9891 | 23.6091 | -27.9588 | -37.7605 | -180.0233 | 0.0072088 | 2.334 | -1.1544e-05 | -0.093412 | 0.0071973 | 2.2406 | -37.7533 | -177.7827 | 2.2173 | -38 | -178 | 2
[7 empty] | 7.62 | 416869383.4704 | 2.6067 | -107.2656 | -89.9998 | 72.96 | -89.9871 | 61.8056 | 89.9535 | 30.1066 | -90.0334 | 92.1104 | -185.9981 | -90 | 104.7545 | 89.9997 | -74.3842 | -89.9891 | -63.5174 | -89.9894 | 23.6091 | -27.9588 | -37.7605 | -180.0228 | 0.0075483 | 2.3883 | -1.2088e-05 | -0.095588 | 0.0075362 | 2.2927 | -37.753 | -177.7301 | 2.2699 | -38 | -178 | 2
[7 empty] | 7.63 | 426579518.8017 | 2.6067 | -107.4656 | -89.9998 | 73.16 | -89.9874 | 62.0056 | 89.9545 | 30.3066 | -90.0326 | 92.1104 | -186.1981 | -90 | 104.9545 | 89.9997 | -74.5842 | -89.9893 | -63.7174 | -89.9896 | 23.6091 | -27.9588 | -37.7605 | -180.0223 | 0.0079037 | 2.4439 | -1.2657e-05 | -0.097814 | 0.007891 | 2.3461 | -37.7526 | -177.6762 | 2.3238 | -38 | -178 | 2
[7 empty] | 7.64 | 436515832.2403 | 2.6067 | -107.6656 | -89.9998 | 73.36 | -89.9877 | 62.2056 | 89.9556 | 30.5066 | -90.0319 | 92.1104 | -186.3981 | -90 | 105.1545 | 89.9997 | -74.7842 | -89.9896 | -63.9174 | -89.9899 | 23.6091 | -27.9588 | -37.7605 | -180.0218 | 0.0082758 | 2.5007 | -1.3254e-05 | -0.10009 | 0.0082626 | 2.4006 | -37.7523 | -177.6211 | 2.3789 | -38 | -178 | 2
[7 empty] | 7.65 | 446683592.1511 | 2.6067 | -107.8656 | -89.9998 | 73.56 | -89.988 | 62.4056 | 89.9566 | 30.7066 | -90.0312 | 92.1104 | -186.5981 | -90 | 105.3545 | 89.9997 | -74.9842 | -89.9898 | -64.1174 | -89.9901 | 23.6091 | -27.9588 | -37.7605 | -180.0213 | 0.0086655 | 2.5589 | -1.3879e-05 | -0.10242 | 0.0086516 | 2.4565 | -37.7519 | -177.5648 | 2.4352 | -38 | -178 | 2
[7 empty] | 7.66 | 457088189.615 | 2.6067 | -108.0656 | -89.9998 | 73.76 | -89.9882 | 62.6056 | 89.9576 | 30.9066 | -90.0305 | 92.1104 | -186.7981 | -90 | 105.5545 | 89.9997 | -75.1842 | -89.99 | -64.3174 | -89.9903 | 23.6091 | -27.9588 | -37.7605 | -180.0208 | 0.0090734 | 2.6184 | -1.4533e-05 | -0.10481 | 0.0090589 | 2.5136 | -37.7515 | -177.5072 | 2.4928 | -38 | -178 | 2
[7 empty] | 7.67 | 467735141.2873 | 2.6067 | -108.2656 | -89.9998 | 73.96 | -89.9885 | 62.8056 | 89.9585 | 31.1066 | -90.0298 | 92.1104 | -186.9981 | -90 | 105.7545 | 89.9997 | -75.3842 | -89.9903 | -64.5174 | -89.9905 | 23.6091 | -27.9588 | -37.7605 | -180.0203 | 0.0095006 | 2.6793 | -1.5218e-05 | -0.10725 | 0.0094854 | 2.5721 | -37.751 | -177.4482 | 2.5518 | -38 | -177 | 3
[7 empty] | 7.68 | 478630092.3227 | 2.6067 | -108.4656 | -89.9998 | 74.16 | -89.9888 | 63.0056 | 89.9595 | 31.3066 | -90.0291 | 92.1104 | -187.1981 | -90 | 105.9545 | 89.9997 | -75.5842 | -89.9905 | -64.7174 | -89.9908 | 23.6091 | -27.9588 | -37.7605 | -180.0199 | 0.0099478 | 2.7416 | -1.5935e-05 | -0.10975 | 0.0099319 | 2.6319 | -37.7506 | -177.388 | 2.612 | -38 | -177 | 3
[7 empty] | 7.69 | 489778819.3686 | 2.6067 | -108.6656 | -89.9998 | 74.36 | -89.989 | 63.2056 | 89.9604 | 31.5066 | -90.0284 | 92.1104 | -187.3981 | -90 | 106.1545 | 89.9997 | -75.7842 | -89.9907 | -64.9174 | -89.991 | 23.6091 | -27.9588 | -37.7605 | -180.0194 | 0.010416 | 2.8054 | -1.6686e-05 | -0.11231 | 0.010399 | 2.6931 | -37.7501 | -177.3263 | 2.6737 | -38 | -177 | 3
[7 empty] | 7.7 | 501187233.6274 | 2.6067 | -108.8656 | -89.9998 | 74.56 | -89.9893 | 63.4056 | 89.9613 | 31.7066 | -90.0278 | 92.1104 | -187.5981 | -90 | 106.3545 | 89.9997 | -75.9842 | -89.9909 | -65.1174 | -89.9912 | 23.6091 | -27.9588 | -37.7605 | -180.019 | 0.010906 | 2.8706 | -1.7472e-05 | -0.11492 | 0.010889 | 2.7557 | -37.7496 | -177.2632 | 2.7368 | -38 | -177 | 3
[7 empty] | 7.71 | 512861383.9915 | 2.6067 | -109.0656 | -89.9998 | 74.76 | -89.9895 | 63.6056 | 89.9622 | 31.9066 | -90.0272 | 92.1104 | -187.7981 | -90 | 106.5545 | 89.9997 | -76.1842 | -89.9911 | -65.3174 | -89.9914 | 23.6091 | -27.9588 | -37.7605 | -180.0185 | 0.01142 | 2.9374 | -1.8295e-05 | -0.1176 | 0.011401 | 2.8198 | -37.7491 | -177.1987 | 2.8013 | -38 | -177 | 3
[7 empty] | 7.72 | 524807460.2499 | 2.6067 | -109.2656 | -89.9998 | 74.96 | -89.9898 | 63.8056 | 89.963 | 32.1066 | -90.0265 | 92.1104 | -187.9981 | -90 | 106.7545 | 89.9997 | -76.3842 | -89.9913 | -65.5174 | -89.9916 | 23.6091 | -27.9588 | -37.7605 | -180.0181 | 0.011957 | 3.0057 | -1.9158e-05 | -0.12034 | 0.011938 | 2.8854 | -37.7486 | -177.1328 | 2.8672 | -38 | -177 | 3
[7 empty] | 7.73 | 537031796.3704 | 2.6067 | -109.4656 | -89.9998 | 75.16 | -89.99 | 64.0056 | 89.9639 | 32.3066 | -90.0259 | 92.1104 | -188.1981 | -90 | 106.9545 | 89.9997 | -76.5842 | -89.9915 | -65.7174 | -89.9918 | 23.6091 | -27.9588 | -37.7605 | -180.0177 | 0.01252 | 3.0756 | -2.0061e-05 | -0.12314 | 0.0125 | 2.9524 | -37.748 | -177.0653 | 2.9347 | -38 | -177 | 3
[7 empty] | 7.74 | 549540873.8578 | 2.6067 | -109.6656 | -89.9998 | 75.36 | -89.9902 | 64.2056 | 89.9647 | 32.5066 | -90.0253 | 92.1104 | -188.3981 | -90 | 107.1545 | 89.9997 | -76.7842 | -89.9917 | -65.9174 | -89.992 | 23.6091 | -27.9588 | -37.7605 | -180.0173 | 0.013109 | 3.1471 | -2.1006e-05 | -0.12601 | 0.013088 | 3.0211 | -37.7474 | -176.9962 | 3.0038 | -38 | -177 | 3
[7 empty] | 7.75 | 562341325.1905 | 2.6067 | -109.8656 | -89.9998 | 75.56 | -89.9904 | 64.4056 | 89.9655 | 32.7066 | -90.0248 | 92.1104 | -188.5981 | -90 | 107.3545 | 89.9998 | -76.9842 | -89.9919 | -66.1174 | -89.9921 | 23.6091 | -27.9588 | -37.7605 | -180.0169 | 0.013726 | 3.2202 | -2.1996e-05 | -0.12894 | 0.013704 | 3.0913 | -37.7468 | -176.9256 | 3.0744 | -38 | -177 | 3
[7 empty] | 7.76 | 575439937.3373 | 2.6067 | -110.0656 | -89.9998 | 75.76 | -89.9907 | 64.6056 | 89.9663 | 32.9066 | -90.0242 | 92.1104 | -188.7981 | -90 | 107.5545 | 89.9998 | -77.1842 | -89.9921 | -66.3174 | -89.9923 | 23.6091 | -27.9588 | -37.7605 | -180.0165 | 0.014372 | 3.2951 | -2.3033e-05 | -0.13195 | 0.014349 | 3.1631 | -37.7462 | -176.8534 | 3.1466 | -38 | -177 | 3
[7 empty] | 7.77 | 588843655.3557 | 2.6067 | -110.2656 | -89.9998 | 75.96 | -89.9909 | 64.8056 | 89.9671 | 33.1066 | -90.0237 | 92.1104 | -188.9981 | -90 | 107.7545 | 89.9998 | -77.3842 | -89.9923 | -66.5174 | -89.9925 | 23.6091 | -27.9588 | -37.7605 | -180.0161 | 0.015048 | 3.3716 | -2.4118e-05 | -0.13502 | 0.015024 | 3.2366 | -37.7455 | -176.7795 | 3.2205 | -38 | -177 | 3
[7 empty] | 7.78 | 602559586.0745 | 2.6067 | -110.4656 | -89.9998 | 76.16 | -89.9911 | 65.0056 | 89.9678 | 33.3066 | -90.0231 | 92.1104 | -189.1981 | -90 | 107.9545 | 89.9998 | -77.5842 | -89.9924 | -66.7174 | -89.9927 | 23.6091 | -27.9588 | -37.7605 | -180.0158 | 0.015756 | 3.45 | -2.5255e-05 | -0.13817 | 0.01573 | 3.3118 | -37.7448 | -176.704 | 3.296 | -38 | -177 | 3
[7 empty] | 7.79 | 616595001.8616 | 2.6067 | -110.6656 | -89.9998 | 76.36 | -89.9913 | 65.2056 | 89.9685 | 33.5066 | -90.0226 | 92.1104 | -189.3981 | -90 | 108.1545 | 89.9998 | -77.7842 | -89.9926 | -66.9174 | -89.9928 | 23.6091 | -27.9588 | -37.7605 | -180.0154 | 0.016497 | 3.5301 | -2.6445e-05 | -0.14138 | 0.01647 | 3.3888 | -37.7441 | -176.6267 | 3.3733 | -38 | -177 | 3
[7 empty] | 7.8 | 630957344.4803 | 2.6067 | -110.8656 | -89.9998 | 76.56 | -89.9915 | 65.4056 | 89.9693 | 33.7066 | -90.0221 | 92.1104 | -189.5981 | -90 | 108.3545 | 89.9998 | -77.9842 | -89.9928 | -67.1174 | -89.993 | 23.6091 | -27.9588 | -37.7605 | -180.0151 | 0.017273 | 3.6122 | -2.7691e-05 | -0.14468 | 0.017245 | 3.4675 | -37.7433 | -176.5476 | 3.4524 | -38 | -177 | 3
[7 empty] | 7.81 | 645654229.0348 | 2.6067 | -111.0656 | -89.9998 | 76.76 | -89.9917 | 65.6056 | 89.9699 | 33.9066 | -90.0216 | 92.1104 | -189.7981 | -90 | 108.5545 | 89.9998 | -78.1842 | -89.9929 | -67.3174 | -89.9932 | 23.6091 | -27.9588 | -37.7605 | -180.0147 | 0.018085 | 3.6961 | -2.8996e-05 | -0.14805 | 0.018056 | 3.548 | -37.7425 | -176.4667 | 3.5333 | -38 | -176 | 4
[7 empty] | 7.82 | 660693448.0078 | 2.6067 | -111.2656 | -89.9998 | 76.96 | -89.9919 | 65.8056 | 89.9706 | 34.1066 | -90.0211 | 92.1104 | -189.9981 | -90 | 108.7545 | 89.9998 | -78.3842 | -89.9931 | -67.5174 | -89.9933 | 23.6091 | -27.9588 | -37.7605 | -180.0144 | 0.018936 | 3.7819 | -3.0363e-05 | -0.1515 | 0.018905 | 3.6304 | -37.7416 | -176.384 | 3.616 | -38 | -176 | 4
[7 empty] | 7.83 | 676082975.3922 | 2.6067 | -111.4656 | -89.9998 | 77.16 | -89.9921 | 66.0056 | 89.9713 | 34.3066 | -90.0206 | 92.1104 | -190.1981 | -90 | 108.9545 | 89.9998 | -78.5842 | -89.9933 | -67.7174 | -89.9935 | 23.6091 | -27.9588 | -37.7605 | -180.0141 | 0.019826 | 3.8697 | -3.1794e-05 | -0.15503 | 0.019794 | 3.7147 | -37.7407 | -176.2993 | 3.7007 | -38 | -176 | 4
[7 empty] | 7.84 | 691830970.9191 | 2.6067 | -111.6656 | -89.9999 | 77.36 | -89.9922 | 66.2056 | 89.972 | 34.5066 | -90.0201 | 92.1104 | -190.3981 | -90 | 109.1545 | 89.9998 | -78.7842 | -89.9934 | -67.9174 | -89.9936 | 23.6091 | -27.9588 | -37.7605 | -180.0137 | 0.020758 | 3.9596 | -3.3292e-05 | -0.15864 | 0.020725 | 3.801 | -37.7398 | -176.2128 | 3.7872 | -38 | -176 | 4
[7 empty] | 7.85 | 707945784.3843 | 2.6067 | -111.8656 | -89.9999 | 77.56 | -89.9924 | 66.4056 | 89.9726 | 34.7066 | -90.0197 | 92.1104 | -190.5981 | -90 | 109.3545 | 89.9998 | -78.9842 | -89.9936 | -68.1174 | -89.9938 | 23.6091 | -27.9588 | -37.7605 | -180.0134 | 0.021734 | 4.0515 | -3.4861e-05 | -0.16233 | 0.021699 | 3.8892 | -37.7388 | -176.1242 | 3.8758 | -38 | -176 | 4
[7 empty] | 7.86 | 724435960.0752 | 2.6067 | -112.0656 | -89.9999 | 77.76 | -89.9926 | 66.6056 | 89.9732 | 34.9066 | -90.0192 | 92.1104 | -190.7981 | -90 | 109.5545 | 89.9998 | -79.1842 | -89.9937 | -68.3174 | -89.9939 | 23.6091 | -27.9588 | -37.7605 | -180.0131 | 0.022756 | 4.1456 | -3.6504e-05 | -0.16611 | 0.022719 | 3.9795 | -37.7378 | -176.0337 | 3.9663 | -38 | -176 | 4
[7 empty] | 7.87 | 741310241.3011 | 2.6067 | -112.2656 | -89.9999 | 77.96 | -89.9928 | 66.8056 | 89.9738 | 35.1066 | -90.0188 | 92.1104 | -190.9981 | -90 | 109.7545 | 89.9998 | -79.3842 | -89.9938 | -68.5174 | -89.994 | 23.6091 | -27.9588 | -37.7605 | -180.0128 | 0.023825 | 4.2418 | -3.8225e-05 | -0.16998 | 0.023787 | 4.0718 | -37.7367 | -175.941 | 4.059 | -38 | -176 | 4
[7 empty] | 7.88 | 758577575.0294 | 2.6067 | -112.4656 | -89.9999 | 78.16 | -89.9929 | 67.0056 | 89.9744 | 35.3066 | -90.0184 | 92.1104 | -191.1981 | -90 | 109.9545 | 89.9998 | -79.5842 | -89.994 | -68.7174 | -89.9942 | 23.6091 | -27.9588 | -37.7605 | -180.0125 | 0.024945 | 4.3402 | -4.0026e-05 | -0.17394 | 0.024905 | 4.1663 | -37.7356 | -175.8463 | 4.1537 | -38 | -176 | 4
[7 empty] | 7.89 | 776247116.6289 | 2.6067 | -112.6656 | -89.9999 | 78.36 | -89.9931 | 67.2056 | 89.975 | 35.5066 | -90.0179 | 92.1104 | -191.3981 | -90 | 110.1545 | 89.9998 | -79.7842 | -89.9941 | -68.9174 | -89.9943 | 23.6091 | -27.9588 | -37.7605 | -180.0122 | 0.026117 | 4.4409 | -4.1912e-05 | -0.17799 | 0.026075 | 4.2629 | -37.7344 | -175.7493 | 4.2507 | -38 | -176 | 4
[7 empty] | 7.9 | 794328234.7245 | 2.6067 | -112.8656 | -89.9999 | 78.56 | -89.9932 | 67.4056 | 89.9756 | 35.7066 | -90.0175 | 92.1104 | -191.5981 | -90 | 110.3545 | 89.9998 | -79.9842 | -89.9943 | -69.1174 | -89.9944 | 23.6091 | -27.9588 | -37.7605 | -180.012 | 0.027344 | 4.5439 | -4.3888e-05 | -0.18214 | 0.0273 | 4.3618 | -37.7332 | -175.6502 | 4.3498 | -38 | -176 | 4
[7 empty] | 7.91 | 812830516.1643 | 2.6067 | -113.0656 | -89.9999 | 78.76 | -89.9934 | 67.6056 | 89.9761 | 35.9066 | -90.0171 | 92.1104 | -191.7981 | -90 | 110.5545 | 89.9998 | -80.1842 | -89.9944 | -69.3174 | -89.9946 | 23.6091 | -27.9588 | -37.7605 | -180.0117 | 0.028628 | 4.6493 | -4.5956e-05 | -0.18638 | 0.028582 | 4.4629 | -37.7319 | -175.5488 | 4.4512 | -38 | -176 | 4
[7 empty] | 7.92 | 831763771.1029 | 2.6067 | -113.2656 | -89.9999 | 78.96 | -89.9935 | 67.8056 | 89.9767 | 36.1066 | -90.0167 | 92.1104 | -191.9981 | -90 | 110.7545 | 89.9998 | -80.3842 | -89.9945 | -69.5174 | -89.9947 | 23.6091 | -27.9588 | -37.7605 | -180.0114 | 0.029973 | 4.7571 | -4.8122e-05 | -0.19072 | 0.029925 | 4.5664 | -37.7306 | -175.445 | 4.555 | -38 | -175 | 5
[7 empty] | 7.93 | 851138038.2026 | 2.6067 | -113.4656 | -89.9999 | 79.16 | -89.9937 | 68.0056 | 89.9772 | 36.3066 | -90.0164 | 92.1104 | -192.1981 | -90 | 110.9545 | 89.9998 | -80.5842 | -89.9946 | -69.7174 | -89.9948 | 23.6091 | -27.9588 | -37.7605 | -180.0112 | 0.03138 | 4.8674 | -5.039e-05 | -0.19516 | 0.03133 | 4.6722 | -37.7292 | -175.3389 | 4.6611 | -38 | -175 | 5
[7 empty] | 7.94 | 870963589.9563 | 2.6067 | -113.6656 | -89.9999 | 79.36 | -89.9938 | 68.2056 | 89.9777 | 36.5066 | -90.016 | 92.1104 | -192.3981 | -90 | 111.1545 | 89.9998 | -80.7842 | -89.9948 | -69.9174 | -89.9949 | 23.6091 | -27.9588 | -37.7605 | -180.0109 | 0.032853 | 4.9802 | -5.2765e-05 | -0.19971 | 0.032801 | 4.7805 | -37.7277 | -175.2304 | 4.7696 | -38 | -175 | 5
[7 empty] | 7.95 | 891250938.134 | 2.6067 | -113.8656 | -89.9999 | 79.56 | -89.994 | 68.4056 | 89.9782 | 36.7066 | -90.0156 | 92.1104 | -192.5981 | -90 | 111.3545 | 89.9998 | -80.9842 | -89.9949 | -70.1174 | -89.995 | 23.6091 | -27.9588 | -37.7605 | -180.0107 | 0.034396 | 5.0956 | -5.5251e-05 | -0.20436 | 0.03434 | 4.8912 | -37.7262 | -175.1194 | 4.8806 | -38 | -175 | 5
[7 empty] | 7.96 | 912010839.3561 | 2.6067 | -114.0656 | -89.9999 | 79.76 | -89.9941 | 68.6056 | 89.9787 | 36.9066 | -90.0153 | 92.1104 | -192.7981 | -90 | 111.5545 | 89.9998 | -81.1842 | -89.995 | -70.3174 | -89.9952 | 23.6091 | -27.9588 | -37.7605 | -180.0104 | 0.03601 | 5.2136 | -5.7855e-05 | -0.20912 | 0.035952 | 5.0045 | -37.7246 | -175.0059 | 4.9941 | -38 | -175 | 5
[7 empty] | 7.97 | 933254300.7972 | 2.6067 | -114.2656 | -89.9999 | 79.96 | -89.9942 | 68.8056 | 89.9792 | 37.1066 | -90.0149 | 92.1104 | -192.9981 | -90 | 111.7545 | 89.9999 | -81.3842 | -89.9951 | -70.5174 | -89.9953 | 23.6091 | -27.9588 | -37.7605 | -180.0102 | 0.0377 | 5.3344 | -6.0582e-05 | -0.21399 | 0.037639 | 5.1204 | -37.7229 | -174.8898 | 5.1102 | -38 | -175 | 5
[7 empty] | 7.98 | 954992586.0217 | 2.6067 | -114.4656 | -89.9999 | 80.16 | -89.9944 | 69.0056 | 89.9797 | 37.3066 | -90.0146 | 92.1104 | -193.1981 | -90 | 111.9545 | 89.9999 | -81.5842 | -89.9952 | -70.7174 | -89.9954 | 23.6091 | -27.9588 | -37.7605 | -180.01 | 0.039468 | 5.4579 | -6.3437e-05 | -0.21898 | 0.039405 | 5.2389 | -37.7211 | -174.771 | 5.229 | -38 | -175 | 5
[7 empty] | 7.99 | 977237220.9561 | 2.6067 | -114.6656 | -89.9999 | 80.36 | -89.9945 | 69.2056 | 89.9801 | 37.5066 | -90.0143 | 92.1104 | -193.3981 | -90 | 112.1545 | 89.9999 | -81.7842 | -89.9953 | -70.9174 | -89.9955 | 23.6091 | -27.9588 | -37.7605 | -180.0097 | 0.04132 | 5.5842 | -6.6427e-05 | -0.22408 | 0.041253 | 5.3602 | -37.7193 | -174.6496 | 5.3504 | -38 | -175 | 5
[7 empty] | 8 | 1000000000.0003 | 2.6067 | -114.8656 | -89.9999 | 80.56 | -89.9946 | 69.4056 | 89.9806 | 37.7066 | -90.0139 | 92.1104 | -193.5981 | -90 | 112.3545 | 89.9999 | -81.9842 | -89.9954 | -71.1174 | -89.9956 | 23.6091 | -27.9588 | -37.7605 | -180.0095 | 0.043257 | 5.7135 | -6.9557e-05 | -0.2293 | 0.043188 | 5.4842 | -37.7173 | -174.5253 | 5.4747 | -38 | -175 | 5
[7 empty] | 8.01 | 1023292992.281 | 2.6067 | -115.0656 | -89.9999 | 80.76 | -89.9948 | 69.6056 | 89.981 | 37.9066 | -90.0136 | 92.1104 | -193.7981 | -90 | 112.5545 | 89.9999 | -82.1842 | -89.9955 | -71.3174 | -89.9957 | 23.6091 | -27.9588 | -37.7605 | -180.0093 | 0.045285 | 5.8456 | -7.2835e-05 | -0.23464 | 0.045213 | 5.611 | -37.7153 | -174.3983 | 5.6017 | -38 | -174 | 6
[7 empty] | 8.02 | 1047128548.0512 | 2.6067 | -115.2656 | -89.9999 | 80.96 | -89.9949 | 69.8056 | 89.9815 | 38.1066 | -90.0133 | 92.1104 | -193.9981 | -90 | 112.7545 | 89.9999 | -82.3842 | -89.9956 | -71.5174 | -89.9958 | 23.6091 | -27.9588 | -37.7605 | -180.0091 | 0.047408 | 5.9808 | -7.6268e-05 | -0.2401 | 0.047332 | 5.7407 | -37.7132 | -174.2684 | 5.7316 | -38 | -174 | 6
[7 empty] | 8.03 | 1071519305.2379 | 2.6067 | -115.4656 | -89.9999 | 81.16 | -89.995 | 70.0056 | 89.9819 | 38.3066 | -90.013 | 92.1104 | -194.1981 | -90 | 112.9545 | 89.9999 | -82.5842 | -89.9957 | -71.7174 | -89.9959 | 23.6091 | -27.9588 | -37.7605 | -180.0089 | 0.04963 | 6.1191 | -7.9862e-05 | -0.2457 | 0.04955 | 5.8734 | -37.711 | -174.1355 | 5.8645 | -38 | -174 | 6
[7 empty] | 8.04 | 1096478196.1435 | 2.6067 | -115.6656 | -89.9999 | 81.36 | -89.9951 | 70.2056 | 89.9823 | 38.5066 | -90.0127 | 92.1104 | -194.3981 | -90 | 113.1545 | 89.9999 | -82.7842 | -89.9958 | -71.9174 | -89.996 | 23.6091 | -27.9588 | -37.7605 | -180.0087 | 0.051955 | 6.2605 | -8.3626e-05 | -0.25142 | 0.051871 | 6.0091 | -37.7087 | -173.9996 | 6.0004 | -38 | -174 | 6
[7 empty] | 8.05 | 1122018454.3023 | 2.6067 | -115.8656 | -89.9999 | 81.56 | -89.9952 | 70.4056 | 89.9827 | 38.7066 | -90.0124 | 92.1104 | -194.5981 | -90 | 113.3545 | 89.9999 | -82.9842 | -89.9959 | -72.1174 | -89.9961 | 23.6091 | -27.9588 | -37.7605 | -180.0085 | 0.054388 | 6.4051 | -8.7567e-05 | -0.25728 | 0.0543 | 6.1479 | -37.7062 | -173.8606 | 6.1394 | -38 | -174 | 6
[7 empty] | 8.06 | 1148153621.4972 | 2.6067 | -116.0656 | -89.9999 | 81.76 | -89.9953 | 70.6056 | 89.9831 | 38.9066 | -90.0121 | 92.1104 | -194.7981 | -90 | 113.5545 | 89.9999 | -83.1842 | -89.996 | -72.3174 | -89.9961 | 23.6091 | -27.9588 | -37.7605 | -180.0083 | 0.056934 | 6.553 | -9.1694e-05 | -0.26327 | 0.056843 | 6.2898 | -37.7037 | -173.7185 | 6.2815 | -38 | -174 | 6
[7 empty] | 8.07 | 1174897554.9398 | 2.6067 | -116.2656 | -89.9999 | 81.96 | -89.9954 | 70.8056 | 89.9835 | 39.1066 | -90.0119 | 92.1104 | -194.9981 | -90 | 113.7545 | 89.9999 | -83.3842 | -89.9961 | -72.5174 | -89.9962 | 23.6091 | -27.9588 | -37.7605 | -180.0081 | 0.059599 | 6.7043 | -9.6015e-05 | -0.2694 | 0.059503 | 6.4349 | -37.701 | -173.5732 | 6.4268 | -38 | -174 | 6
[7 empty] | 8.08 | 1202264434.6177 | 2.6067 | -116.4656 | -89.9999 | 82.16 | -89.9955 | 71.0056 | 89.9839 | 39.3066 | -90.0116 | 92.1104 | -195.1981 | -90 | 113.9545 | 89.9999 | -83.5842 | -89.9962 | -72.7174 | -89.9963 | 23.6091 | -27.9588 | -37.7605 | -180.0079 | 0.062388 | 6.859 | -0.00010054 | -0.27568 | 0.062288 | 6.5833 | -37.6982 | -173.4246 | 6.5754 | -38 | -173 | 7
[7 empty] | 8.09 | 1230268770.8127 | 2.6067 | -116.6656 | -89.9999 | 82.36 | -89.9956 | 71.2056 | 89.9842 | 39.5066 | -90.0113 | 92.1104 | -195.3981 | -90 | 114.1545 | 89.9999 | -83.7842 | -89.9963 | -72.9174 | -89.9964 | 23.6091 | -27.9588 | -37.7605 | -180.0077 | 0.065306 | 7.0172 | -0.00010528 | -0.2821 | 0.065201 | 6.7351 | -37.6953 | -173.2726 | 6.7274 | -38 | -173 | 7
[7 empty] | 8.1 | 1258925411.7945 | 2.6067 | -116.8656 | -89.9999 | 82.56 | -89.9957 | 71.4056 | 89.9846 | 39.7066 | -90.0111 | 92.1104 | -195.5981 | -90 | 114.3545 | 89.9999 | -83.9842 | -89.9964 | -73.1174 | -89.9965 | 23.6091 | -27.9588 | -37.7605 | -180.0076 | 0.06836 | 7.179 | -0.00011024 | -0.28867 | 0.06825 | 6.8903 | -37.6923 | -173.1173 | 6.8827 | -38 | -173 | 7
[7 empty] | 8.11 | 1288249551.6935 | 2.6067 | -117.0656 | -89.9999 | 82.76 | -89.9958 | 71.6056 | 89.9849 | 39.9066 | -90.0108 | 92.1104 | -195.7981 | -90 | 114.5545 | 89.9999 | -84.1842 | -89.9965 | -73.3174 | -89.9966 | 23.6091 | -27.9588 | -37.7605 | -180.0074 | 0.071555 | 7.3444 | -0.00011544 | -0.29539 | 0.07144 | 7.049 | -37.6891 | -172.9584 | 7.0416 | -38 | -173 | 7
[7 empty] | 8.12 | 1318256738.5567 | 2.6067 | -117.2656 | -89.9999 | 82.96 | -89.9959 | 71.8056 | 89.9853 | 40.1066 | -90.0106 | 92.1104 | -195.9981 | -90 | 114.7545 | 89.9999 | -84.3842 | -89.9965 | -73.5174 | -89.9966 | 23.6091 | -27.9588 | -37.7605 | -180.0072 | 0.074899 | 7.5135 | -0.00012088 | -0.30227 | 0.074778 | 7.2112 | -37.6857 | -172.796 | 7.204 | -38 | -173 | 7
[7 empty] | 8.13 | 1348962882.592 | 2.6067 | -117.4656 | -89.9999 | 83.16 | -89.996 | 72.0056 | 89.9856 | 40.3066 | -90.0103 | 92.1104 | -196.1981 | -90 | 114.9545 | 89.9999 | -84.5842 | -89.9966 | -73.7174 | -89.9967 | 23.6091 | -27.9588 | -37.7605 | -180.007 | 0.078397 | 7.6865 | -0.00012657 | -0.30931 | 0.07827 | 7.3771 | -37.6823 | -172.6299 | 7.3701 | -38 | -173 | 7
[7 empty] | 8.14 | 1380384264.6032 | 2.6067 | -117.6656 | -89.9999 | 83.36 | -89.9961 | 72.2056 | 89.9859 | 40.5066 | -90.0101 | 92.1104 | -196.3981 | -90 | 115.1545 | 89.9999 | -84.7842 | -89.9967 | -73.9174 | -89.9968 | 23.6091 | -27.9588 | -37.7605 | -180.0069 | 0.082057 | 7.8633 | -0.00013254 | -0.31652 | 0.081924 | 7.5468 | -37.6786 | -172.4601 | 7.5399 | -38 | -172 | 8
[7 empty] | 8.15 | 1412537544.6231 | 2.6067 | -117.8656 | -89.9999 | 83.56 | -89.9962 | 72.4056 | 89.9863 | 40.7066 | -90.0099 | 92.1104 | -196.5981 | -90 | 115.3545 | 89.9999 | -84.9842 | -89.9968 | -74.1174 | -89.9969 | 23.6091 | -27.9588 | -37.7605 | -180.0067 | 0.085886 | 8.0441 | -0.00013878 | -0.32389 | 0.085747 | 7.7202 | -37.6748 | -172.2865 | 7.7135 | -38 | -172 | 8
[7 empty] | 8.16 | 1445439770.7463 | 2.6067 | -118.0656 | -89.9999 | 83.76 | -89.9963 | 72.6056 | 89.9866 | 40.9066 | -90.0096 | 92.1104 | -196.7981 | -90 | 115.5545 | 89.9999 | -85.1842 | -89.9968 | -74.3174 | -89.9969 | 23.6091 | -27.9588 | -37.7605 | -180.0066 | 0.089892 | 8.2289 | -0.00014532 | -0.33143 | 0.089747 | 7.8975 | -37.6708 | -172.1091 | 7.8909 | -38 | -172 | 8
[7 empty] | 8.17 | 1479108388.1686 | 2.6067 | -118.2656 | -89.9999 | 83.96 | -89.9964 | 72.8056 | 89.9869 | 41.1066 | -90.0094 | 92.1104 | -196.9981 | -90 | 115.7545 | 89.9999 | -85.3842 | -89.9969 | -74.5174 | -89.997 | 23.6091 | -27.9588 | -37.7605 | -180.0064 | 0.094083 | 8.4179 | -0.00015217 | -0.33915 | 0.093931 | 8.0787 | -37.6666 | -171.9277 | 8.0723 | -38 | -172 | 8
[7 empty] | 8.18 | 1513561248.4366 | 2.6067 | -118.4656 | -89.9999 | 84.16 | -89.9965 | 73.0056 | 89.9872 | 41.3066 | -90.0092 | 92.1104 | -197.1981 | -90 | 115.9545 | 89.9999 | -85.5842 | -89.997 | -74.7174 | -89.9971 | 23.6091 | -27.9588 | -37.7605 | -180.0063 | 0.098467 | 8.611 | -0.00015934 | -0.34705 | 0.098308 | 8.264 | -37.6622 | -171.7423 | 8.2577 | -38 | -172 | 8
[7 empty] | 8.19 | 1548816618.9129 | 2.6067 | -118.6656 | -89.9999 | 84.36 | -89.9965 | 73.2056 | 89.9875 | 41.5066 | -90.009 | 92.1104 | -197.3981 | -90 | 116.1545 | 89.9999 | -85.7842 | -89.9971 | -74.9174 | -89.9971 | 23.6091 | -27.9588 | -37.7605 | -180.0061 | 0.10305 | 8.8085 | -0.00016685 | -0.35514 | 0.10289 | 8.4534 | -37.6576 | -171.5528 | 8.4472 | -38 | -172 | 8
[7 empty] | 8.2 | 1584893192.4615 | 2.6067 | -118.8656 | -89.9999 | 84.56 | -89.9966 | 73.4056 | 89.9878 | 41.7066 | -90.0088 | 92.1104 | -197.5981 | -90 | 116.3545 | 89.9999 | -85.9842 | -89.9971 | -75.1174 | -89.9972 | 23.6091 | -27.9588 | -37.7605 | -180.006 | 0.10785 | 9.0104 | -0.00017472 | -0.36341 | 0.10768 | 8.6469 | -37.6528 | -171.3591 | 8.6409 | -38 | -171 | 9
[7 empty] | 8.21 | 1621810097.3593 | 2.6067 | -119.0656 | -89.9999 | 84.76 | -89.9967 | 73.6056 | 89.988 | 41.9066 | -90.0086 | 92.1104 | -197.7981 | -90 | 116.5545 | 89.9999 | -86.1842 | -89.9972 | -75.3174 | -89.9973 | 23.6091 | -27.9588 | -37.7605 | -180.0059 | 0.11287 | 9.2167 | -0.00018295 | -0.37187 | 0.11268 | 8.8448 | -37.6478 | -171.1611 | 8.8389 | -38 | -171 | 9
[7 empty] | 8.22 | 1659586907.438 | 2.6067 | -119.2656 | -89.9999 | 84.96 | -89.9968 | 73.8056 | 89.9883 | 42.1066 | -90.0084 | 92.1104 | -197.9981 | -90 | 116.7545 | 89.9999 | -86.3842 | -89.9973 | -75.5174 | -89.9973 | 23.6091 | -27.9588 | -37.7605 | -180.0057 | 0.11812 | 9.4275 | -0.00019157 | -0.38054 | 0.11792 | 9.047 | -37.6426 | -170.9587 | 9.0413 | -38 | -171 | 9
[7 empty] | 8.23 | 1698243652.4622 | 2.6067 | -119.4656 | -89.9999 | 85.16 | -89.9968 | 74.0056 | 89.9886 | 42.3066 | -90.0082 | 92.1104 | -198.1981 | -90 | 116.9545 | 89.9999 | -86.5842 | -89.9973 | -75.7174 | -89.9974 | 23.6091 | -27.9588 | -37.7605 | -180.0056 | 0.1236 | 9.6431 | -0.0002006 | -0.3894 | 0.1234 | 9.2537 | -37.6371 | -170.7519 | 9.2481 | -38 | -171 | 9
[7 empty] | 8.24 | 1737800828.7499 | 2.6067 | -119.6656 | -89.9999 | 85.36 | -89.9969 | 74.2056 | 89.9888 | 42.5066 | -90.008 | 92.1104 | -198.3981 | -90 | 117.1545 | 89.9999 | -86.7842 | -89.9974 | -75.9174 | -89.9975 | 23.6091 | -27.9588 | -37.7605 | -180.0055 | 0.12934 | 9.8633 | -0.00021006 | -0.39847 | 0.12913 | 9.4648 | -37.6314 | -170.5406 | 9.4594 | -38 | -171 | 9
[7 empty] | 8.25 | 1778279410.0394 | 2.6067 | -119.8656 | -89.9999 | 85.56 | -89.997 | 74.4056 | 89.9891 | 42.7066 | -90.0078 | 92.1104 | -198.5981 | -90 | 117.3545 | 89.9999 | -86.9842 | -89.9974 | -76.1174 | -89.9975 | 23.6091 | -27.9588 | -37.7605 | -180.0053 | 0.13534 | 10.0884 | -0.00021995 | -0.40775 | 0.13512 | 9.6806 | -37.6254 | -170.3247 | 9.6753 | -38 | -170 | 10
[7 empty] | 8.26 | 1819700858.6105 | 2.6067 | -120.0656 | -89.9999 | 85.76 | -89.997 | 74.6056 | 89.9893 | 42.9066 | -90.0077 | 92.1104 | -198.7981 | -90 | 117.5545 | 89.9999 | -87.1842 | -89.9975 | -76.3174 | -89.9976 | 23.6091 | -27.9588 | -37.7605 | -180.0052 | 0.14162 | 10.3184 | -0.00023032 | -0.41725 | 0.14139 | 9.9011 | -37.6191 | -170.1041 | 9.8959 | -38 | -170 | 10
[7 empty] | 8.27 | 1862087136.6634 | 2.6067 | -120.2656 | -89.9999 | 85.96 | -89.9971 | 74.8056 | 89.9896 | 43.1066 | -90.0075 | 92.1104 | -198.9981 | -90 | 117.7545 | 89.9999 | -87.3842 | -89.9976 | -76.5174 | -89.9976 | 23.6091 | -27.9588 | -37.7605 | -180.0051 | 0.14818 | 10.5534 | -0.00024118 | -0.42697 | 0.14794 | 10.1264 | -37.6126 | -169.8787 | 10.1213 | -38 | -170 | 10
[7 empty] | 8.28 | 1905460717.9638 | 2.6067 | -120.4656 | -89.9999 | 86.16 | -89.9972 | 75.0056 | 89.9898 | 43.3066 | -90.0073 | 92.1104 | -199.1981 | -90 | 117.9545 | 89.9999 | -87.5842 | -89.9976 | -76.7174 | -89.9977 | 23.6091 | -27.9588 | -37.7605 | -180.005 | 0.15504 | 10.7935 | -0.00025254 | -0.43691 | 0.15479 | 10.3566 | -37.6057 | -169.6484 | 10.3516 | -38 | -170 | 10
[7 empty] | 8.29 | 1949844599.7586 | 2.6067 | -120.6656 | -89.9999 | 86.36 | -89.9972 | 75.2056 | 89.99 | 43.5066 | -90.0071 | 92.1104 | -199.3981 | -90 | 118.1545 | 89.9999 | -87.7842 | -89.9977 | -76.9174 | -89.9977 | 23.6091 | -27.9588 | -37.7605 | -180.0049 | 0.16221 | 11.0388 | -0.00026444 | -0.44709 | 0.16195 | 10.5917 | -37.5986 | -169.4132 | 10.5868 | -38 | -169 | 11
[7 empty] | 8.3 | 1995262314.9694 | 2.6067 | -120.8656 | -89.9999 | 86.56 | -89.9973 | 75.4056 | 89.9903 | 43.7066 | -90.007 | 92.1104 | -199.5981 | -90 | 118.3545 | 89.9999 | -87.9842 | -89.9977 | -77.1174 | -89.9978 | 23.6091 | -27.9588 | -37.7605 | -180.0048 | 0.16971 | 11.2894 | -0.00027691 | -0.4575 | 0.16943 | 10.8319 | -37.5911 | -169.1729 | 10.8271 | -38 | -169 | 11
[7 empty] | 8.31 | 2041737944.6701 | 2.6067 | -121.0656 | -89.9999 | 86.76 | -89.9974 | 75.6056 | 89.9905 | 43.9066 | -90.0068 | 92.1104 | -199.7981 | -90 | 118.5545 | 89.9999 | -88.1842 | -89.9978 | -77.3174 | -89.9978 | 23.6091 | -27.9588 | -37.7605 | -180.0047 | 0.17755 | 11.5454 | -0.00028995 | -0.46816 | 0.17726 | 11.0772 | -37.5833 | -168.9274 | 11.0726 | -38 | -169 | 11
[7 empty] | 8.32 | 2089296130.8546 | 2.6067 | -121.2656 | -90 | 86.96 | -89.9974 | 75.8056 | 89.9907 | 44.1066 | -90.0067 | 92.1104 | -199.9981 | -90 | 118.7545 | 89.9999 | -88.3842 | -89.9978 | -77.5174 | -89.9979 | 23.6091 | -27.9588 | -37.7605 | -180.0045 | 0.18574 | 11.8068 | -0.00030362 | -0.47906 | 0.18544 | 11.3278 | -37.5751 | -168.6768 | 11.3232 | -38 | -169 | 11
[7 empty] | 8.33 | 2137962089.5028 | 2.6067 | -121.4656 | -90 | 87.16 | -89.9975 | 76.0056 | 89.9909 | 44.3066 | -90.0065 | 92.1104 | -200.1981 | -90 | 118.9545 | 89.9999 | -88.5842 | -89.9979 | -77.7174 | -89.9979 | 23.6091 | -27.9588 | -37.7605 | -180.0044 | 0.1943 | 12.0739 | -0.00031793 | -0.49022 | 0.19398 | 11.5837 | -37.5665 | -168.4208 | 11.5792 | -38 | -168 | 12
[7 empty] | 8.34 | 2187761623.9502 | 2.6067 | -121.6656 | -90 | 87.36 | -89.9975 | 76.2056 | 89.9911 | 44.5066 | -90.0064 | 92.1104 | -200.3981 | -90 | 119.1545 | 89.9999 | -88.7842 | -89.9979 | -77.9174 | -89.998 | 23.6091 | -27.9588 | -37.7605 | -180.0043 | 0.20325 | 12.3466 | -0.00033291 | -0.50164 | 0.20291 | 11.8449 | -37.5576 | -168.1594 | 11.8406 | -38 | -168 | 12
[7 empty] | 8.35 | 2238721138.569 | 2.6067 | -121.8656 | -90 | 87.56 | -89.9976 | 76.4056 | 89.9913 | 44.7066 | -90.0062 | 92.1104 | -200.5981 | -90 | 119.3545 | 89.9999 | -88.9842 | -89.998 | -78.1174 | -89.998 | 23.6091 | -27.9588 | -37.7605 | -180.0042 | 0.21259 | 12.6251 | -0.0003486 | -0.51332 | 0.21225 | 12.1117 | -37.5483 | -167.8925 | 12.1075 | -38 | -168 | 12
[7 empty] | 8.36 | 2290867652.7684 | 2.6067 | -122.0656 | -90 | 87.76 | -89.9977 | 76.6056 | 89.9915 | 44.9066 | -90.0061 | 92.1104 | -200.7981 | -90 | 119.5545 | 89.9999 | -89.1842 | -89.998 | -78.3174 | -89.9981 | 23.6091 | -27.9588 | -37.7605 | -180.0041 | 0.22236 | 12.9094 | -0.00036503 | -0.52528 | 0.222 | 12.3841 | -37.5385 | -167.62 | 12.38 | -38 | -168 | 12
[7 empty] | 8.37 | 2344228815.3206 | 2.6067 | -122.2656 | -90 | 87.96 | -89.9977 | 76.8056 | 89.9917 | 45.1066 | -90.0059 | 92.1104 | -200.9981 | -90 | 119.7545 | 89.9999 | -89.3842 | -89.9981 | -78.5174 | -89.9981 | 23.6091 | -27.9588 | -37.7605 | -180.0041 | 0.23257 | 13.1997 | -0.00038223 | -0.53751 | 0.23218 | 12.6622 | -37.5283 | -167.3419 | 12.6581 | -38 | -167 | 13
[7 empty] | 8.38 | 2398832919.0202 | 2.6067 | -122.4656 | -90 | 88.16 | -89.9978 | 77.0056 | 89.9919 | 45.3066 | -90.0058 | 92.1104 | -201.1981 | -90 | 119.9545 | 89.9999 | -89.5842 | -89.9981 | -78.7174 | -89.9982 | 23.6091 | -27.9588 | -37.7605 | -180.004 | 0.24322 | 13.496 | -0.00040024 | -0.55003 | 0.24282 | 12.946 | -37.5177 | -167.058 | 12.942 | -38 | -167 | 13
[7 empty] | 8.39 | 2454708915.6857 | 2.6067 | -122.6656 | -90 | 88.36 | -89.9978 | 77.2056 | 89.9921 | 45.5066 | -90.0057 | 92.1104 | -201.3981 | -90 | 120.1545 | 89.9999 | -89.7842 | -89.9981 | -78.9174 | -89.9982 | 23.6091 | -27.9588 | -37.7605 | -180.0039 | 0.25436 | 13.7985 | -0.00041911 | -0.56285 | 0.25394 | 13.2356 | -37.5066 | -166.7682 | 13.2318 | -38 | -167 | 13
[7 empty] | 8.4 | 2511886431.5103 | 2.6067 | -122.8656 | -90 | 88.56 | -89.9979 | 77.4056 | 89.9923 | 45.7066 | -90.0055 | 92.1104 | -201.5981 | -90 | 120.3545 | 89.9999 | -89.9842 | -89.9982 | -79.1174 | -89.9982 | 23.6091 | -27.9588 | -37.7605 | -180.0038 | 0.26599 | 14.1072 | -0.00043886 | -0.57595 | 0.26555 | 13.5312 | -37.495 | -166.4725 | 13.5275 | -37 | -166 | 14
[7 empty] | 8.41 | 2570395782.7696 | 2.6067 | -123.0656 | -90 | 88.76 | -89.9979 | 77.6056 | 89.9925 | 45.9066 | -90.0054 | 92.1104 | -201.7981 | -90 | 120.5545 | 89.9999 | -90.1842 | -89.9982 | -79.3174 | -89.9983 | 23.6091 | -27.9588 | -37.7605 | -180.0037 | 0.27813 | 14.4222 | -0.00045954 | -0.58937 | 0.27767 | 13.8329 | -37.4829 | -166.1708 | 13.8292 | -37 | -166 | 14
[7 empty] | 8.42 | 2630267991.8961 | 2.6067 | -123.2656 | -90 | 88.96 | -89.998 | 77.8056 | 89.9926 | 46.1066 | -90.0053 | 92.1104 | -201.9981 | -90 | 120.7545 | 89.9999 | -90.3842 | -89.9983 | -79.5174 | -89.9983 | 23.6091 | -27.9588 | -37.7605 | -180.0036 | 0.29081 | 14.7437 | -0.00048119 | -0.6031 | 0.29032 | 14.1406 | -37.4702 | -165.863 | 14.137 | -37 | -166 | 14
[7 empty] | 8.43 | 2691534803.9277 | 2.6067 | -123.4656 | -90 | 89.16 | -89.998 | 78.0056 | 89.9928 | 46.3066 | -90.0052 | 92.1104 | -202.1981 | -90 | 120.9545 | 89.9999 | -90.5842 | -89.9983 | -79.7174 | -89.9984 | 23.6091 | -27.9588 | -37.7605 | -180.0035 | 0.30404 | 15.0717 | -0.00050387 | -0.61714 | 0.30354 | 14.4545 | -37.457 | -165.549 | 14.451 | -37 | -166 | 14
[7 empty] | 8.44 | 2754228703.3389 | 2.6067 | -123.6656 | -90 | 89.36 | -89.998 | 78.2056 | 89.993 | 46.5066 | -90.0051 | 92.1104 | -202.3981 | -90 | 121.1545 | 89.9999 | -90.7842 | -89.9983 | -79.9174 | -89.9984 | 23.6091 | -27.9588 | -37.7605 | -180.0035 | 0.31786 | 15.4062 | -0.00052762 | -0.63152 | 0.31733 | 14.7747 | -37.4432 | -165.2288 | 14.7712 | -37 | -165 | 15
[7 empty] | 8.45 | 2818382931.2652 | 2.6067 | -123.8656 | -90 | 89.56 | -89.9981 | 78.4056 | 89.9931 | 46.7066 | -90.0049 | 92.1104 | -202.5981 | -90 | 121.3545 | 90 | -90.9842 | -89.9984 | -80.1174 | -89.9984 | 23.6091 | -27.9588 | -37.7605 | -180.0034 | 0.33228 | 15.7475 | -0.00055248 | -0.64623 | 0.33173 | 15.1012 | -37.4288 | -164.9021 | 15.0979 | -37 | -165 | 15
[7 empty] | 8.46 | 2884031503.1274 | 2.6067 | -124.0656 | -90 | 89.76 | -89.9981 | 78.6056 | 89.9933 | 46.9066 | -90.0048 | 92.1104 | -202.7981 | -90 | 121.5545 | 90 | -91.1842 | -89.9984 | -80.3174 | -89.9985 | 23.6091 | -27.9588 | -37.7605 | -180.0033 | 0.34733 | 16.0955 | -0.00057852 | -0.66128 | 0.34675 | 15.4342 | -37.4138 | -164.5691 | 15.4309 | -37 | -165 | 15
[7 empty] | 8.47 | 2951209226.6672 | 2.6067 | -124.2656 | -90 | 89.96 | -89.9982 | 78.8056 | 89.9934 | 47.1066 | -90.0047 | 92.1104 | -202.9981 | -90 | 121.7545 | 90 | -91.3842 | -89.9985 | -80.5174 | -89.9985 | 23.6091 | -27.9588 | -37.7605 | -180.0032 | 0.36303 | 16.4503 | -0.00060578 | -0.67668 | 0.36243 | 15.7736 | -37.3981 | -164.2296 | 15.7704 | -37 | -164 | 16
[7 empty] | 8.48 | 3019951720.4029 | 2.6067 | -124.4656 | -90 | 90.16 | -89.9982 | 79.0056 | 89.9936 | 47.3066 | -90.0046 | 92.1104 | -203.1981 | -90 | 121.9545 | 90 | -91.5842 | -89.9985 | -80.7174 | -89.9985 | 23.6091 | -27.9588 | -37.7605 | -180.0031 | 0.37942 | 16.8121 | -0.00063433 | -0.69244 | 0.37878 | 16.1197 | -37.3817 | -163.8835 | 16.1165 | -37 | -164 | 16
[7 empty] | 8.49 | 3090295432.5144 | 2.6067 | -124.6656 | -90 | 90.36 | -89.9983 | 79.2056 | 89.9937 | 47.5066 | -90.0045 | 92.1104 | -203.3981 | -90 | 122.1545 | 90 | -91.7842 | -89.9985 | -80.9174 | -89.9986 | 23.6091 | -27.9588 | -37.7605 | -180.0031 | 0.39651 | 17.1809 | -0.00066422 | -0.70857 | 0.39584 | 16.4723 | -37.3647 | -163.5308 | 16.4692 | -37 | -164 | 16
[7 empty] | 8.5 | 3162277660.1693 | 2.6067 | -124.8656 | -90 | 90.56 | -89.9983 | 79.4056 | 89.9939 | 47.7066 | -90.0044 | 92.1104 | -203.5981 | -90 | 122.3545 | 90 | -91.9842 | -89.9986 | -81.1174 | -89.9986 | 23.6091 | -27.9588 | -37.7605 | -180.003 | 0.41433 | 17.5568 | -0.00069552 | -0.72507 | 0.41363 | 16.8317 | -37.3469 | -163.1713 | 16.8287 | -37 | -163 | 17
[7 empty] | 8.51 | 3235936569.2972 | 2.6067 | -125.0656 | -90 | 90.76 | -89.9983 | 79.6056 | 89.994 | 47.9066 | -90.0043 | 92.1104 | -203.7981 | -90 | 122.5545 | 90 | -92.1842 | -89.9986 | -81.3174 | -89.9986 | 23.6091 | -27.9588 | -37.7605 | -180.0029 | 0.43291 | 17.9398 | -0.0007283 | -0.74196 | 0.43218 | 17.1978 | -37.3283 | -162.8051 | 17.1949 | -37 | -163 | 17
[7 empty] | 8.52 | 3311311214.8268 | 2.6067 | -125.2656 | -90 | 90.96 | -89.9984 | 79.8056 | 89.9941 | 48.1066 | -90.0042 | 92.1104 | -203.9981 | -90 | 122.7545 | 90 | -92.3842 | -89.9986 | -81.5174 | -89.9987 | 23.6091 | -27.9588 | -37.7605 | -180.0029 | 0.45229 | 18.33 | -0.00076262 | -0.75924 | 0.45152 | 17.5707 | -37.309 | -162.4321 | 17.5679 | -37 | -162 | 18
[7 empty] | 8.53 | 3388441561.393 | 2.6067 | -125.4656 | -90 | 91.16 | -89.9984 | 80.0056 | 89.9943 | 48.3066 | -90.0041 | 92.1104 | -204.1981 | -90 | 122.9545 | 90 | -92.5842 | -89.9987 | -81.7174 | -89.9987 | 23.6091 | -27.9588 | -37.7605 | -180.0028 | 0.47248 | 18.7275 | -0.00079855 | -0.77692 | 0.47168 | 17.9506 | -37.2888 | -162.0522 | 17.9478 | -37 | -162 | 18
[7 empty] | 8.54 | 3467368504.5263 | 2.6067 | -125.6656 | -90 | 91.36 | -89.9985 | 80.2056 | 89.9944 | 48.5066 | -90.004 | 92.1104 | -204.3981 | -90 | 123.1545 | 90 | -92.7842 | -89.9987 | -81.9174 | -89.9987 | 23.6091 | -27.9588 | -37.7605 | -180.0027 | 0.49353 | 19.1323 | -0.00083619 | -0.79501 | 0.49269 | 18.3373 | -37.2678 | -161.6654 | 18.3346 | -37 | -162 | 18
[7 empty] | 8.55 | 3548133892.3367 | 2.6067 | -125.8656 | -90 | 91.56 | -89.9985 | 80.4056 | 89.9945 | 48.7066 | -90.0039 | 92.1104 | -204.5981 | -90 | 123.3545 | 90 | -92.9842 | -89.9987 | -82.1174 | -89.9988 | 23.6091 | -27.9588 | -37.7605 | -180.0027 | 0.51546 | 19.5445 | -0.00087559 | -0.81353 | 0.51459 | 18.731 | -37.2459 | -161.2717 | 18.7283 | -37 | -161 | 19
[7 empty] | 8.56 | 3630780547.702 | 2.6067 | -126.0656 | -90 | 91.76 | -89.9985 | 80.6056 | 89.9947 | 48.9066 | -90.0038 | 92.1104 | -204.7981 | -90 | 123.5545 | 90 | -93.1842 | -89.9987 | -82.3174 | -89.9988 | 23.6091 | -27.9588 | -37.7605 | -180.0026 | 0.53831 | 19.9642 | -0.00091685 | -0.83248 | 0.53739 | 19.1317 | -37.2231 | -160.8709 | 19.1291 | -37 | -161 | 19
[7 empty] | 8.57 | 3715352290.9728 | 2.6067 | -126.2656 | -90 | 91.96 | -89.9986 | 80.8056 | 89.9948 | 49.1066 | -90.0037 | 92.1104 | -204.9981 | -90 | 123.7545 | 90 | -93.3842 | -89.9988 | -82.5174 | -89.9988 | 23.6091 | -27.9588 | -37.7605 | -180.0026 | 0.5621 | 20.3913 | -0.00096006 | -0.85187 | 0.56114 | 19.5394 | -37.1994 | -160.4631 | 19.5369 | -37 | -160 | 20
[7 empty] | 8.58 | 3801893963.2067 | 2.6067 | -126.4656 | -90 | 92.16 | -89.9986 | 81.0056 | 89.9949 | 49.3066 | -90.0037 | 92.1104 | -205.1981 | -90 | 123.9545 | 90 | -93.5842 | -89.9988 | -82.7174 | -89.9988 | 23.6091 | -27.9588 | -37.7605 | -180.0025 | 0.58688 | 20.8259 | -0.0010053 | -0.8717 | 0.58588 | 19.9542 | -37.1746 | -160.0483 | 19.9517 | -37 | -160 | 20
[7 empty] | 8.59 | 3890451449.9439 | 2.6067 | -126.6656 | -90 | 92.36 | -89.9986 | 81.2056 | 89.995 | 49.5066 | -90.0036 | 92.1104 | -205.3981 | -90 | 124.1545 | 90 | -93.7842 | -89.9988 | -82.9174 | -89.9989 | 23.6091 | -27.9588 | -37.7605 | -180.0024 | 0.61268 | 21.2681 | -0.0010527 | -0.89201 | 0.61162 | 20.3761 | -37.1489 | -159.6263 | 20.3737 | -37 | -160 | 20
[7 empty] | 8.6 | 3981071705.5361 | 2.6067 | -126.8656 | -90 | 92.56 | -89.9987 | 81.4056 | 89.9951 | 49.7066 | -90.0035 | 92.1104 | -205.5981 | -90 | 124.3545 | 90 | -93.9842 | -89.9989 | -83.1174 | -89.9989 | 23.6091 | -27.9588 | -37.7605 | -180.0024 | 0.63952 | 21.7178 | -0.0011023 | -0.91278 | 0.63842 | 20.8051 | -37.1221 | -159.1973 | 20.8027 | -37 | -159 | 21
[7 empty] | 8.61 | 4073802778.0423 | 2.6067 | -127.0656 | -90 | 92.76 | -89.9987 | 81.6056 | 89.9952 | 49.9066 | -90.0034 | 92.1104 | -205.7981 | -90 | 124.5545 | 90 | -94.1842 | -89.9989 | -83.3174 | -89.9989 | 23.6091 | -27.9588 | -37.7605 | -180.0023 | 0.66746 | 22.1752 | -0.0011542 | -0.93404 | 0.6663 | 21.2411 | -37.0942 | -158.7612 | 21.2388 | -37 | -159 | 21
[7 empty] | 8.62 | 4168693834.7045 | 2.6067 | -127.2656 | -90 | 92.96 | -89.9987 | 81.8056 | 89.9953 | 50.1066 | -90.0033 | 92.1104 | -205.9981 | -90 | 124.7545 | 90 | -94.3842 | -89.9989 | -83.5174 | -89.9989 | 23.6091 | -27.9588 | -37.7605 | -180.0023 | 0.69652 | 22.6401 | -0.0012086 | -0.95579 | 0.69531 | 21.6843 | -37.0652 | -158.318 | 21.682 | -37 | -158 | 22
[7 empty] | 8.63 | 4265795188.0171 | 2.6067 | -127.4656 | -90 | 93.16 | -89.9987 | 82.0056 | 89.9955 | 50.3066 | -90.0033 | 92.1104 | -206.1981 | -90 | 124.9545 | 90 | -94.5842 | -89.9989 | -83.7174 | -89.999 | 23.6091 | -27.9588 | -37.7605 | -180.0022 | 0.72674 | 23.1126 | -0.0012656 | -0.97805 | 0.72548 | 22.1345 | -37.035 | -157.8677 | 22.1323 | -37 | -158 | 22
[7 empty] | 8.64 | 4365158322.4029 | 2.6067 | -127.6656 | -90 | 93.36 | -89.9988 | 82.2056 | 89.9956 | 50.5066 | -90.0032 | 92.1104 | -206.3981 | -90 | 125.1545 | 90 | -94.7842 | -89.999 | -83.9174 | -89.999 | 23.6091 | -27.9588 | -37.7605 | -180.0022 | 0.75817 | 23.5927 | -0.0013252 | -1.0008 | 0.75684 | 22.5919 | -37.0037 | -157.4103 | 22.5897 | -37 | -157 | 23
[7 empty] | 8.65 | 4466835921.5109 | 2.6067 | -127.8656 | -90 | 93.56 | -89.9988 | 82.4056 | 89.9957 | 50.7066 | -90.0031 | 92.1104 | -206.5981 | -90 | 125.3545 | 90 | -94.9842 | -89.999 | -84.1174 | -89.999 | 23.6091 | -27.9588 | -37.7605 | -180.0021 | 0.79083 | 24.0804 | -0.0013876 | -1.0241 | 0.78944 | 23.0562 | -36.9711 | -156.9459 | 23.0541 | -37 | -157 | 23
[7 empty] | 8.66 | 4570881896.15 | 2.6067 | -128.0656 | -90 | 93.76 | -89.9988 | 82.6056 | 89.9958 | 50.9066 | -90.003 | 92.1104 | -206.7981 | -90 | 125.5545 | 90 | -95.1842 | -89.999 | -84.3174 | -89.999 | 23.6091 | -27.9588 | -37.7605 | -180.0021 | 0.82477 | 24.5756 | -0.001453 | -1.048 | 0.82332 | 23.5276 | -36.9372 | -156.4745 | 23.5255 | -37 | -156 | 24
[7 empty] | 8.67 | 4677351412.8733 | 2.6067 | -128.2656 | -90 | 93.96 | -89.9989 | 82.8056 | 89.9959 | 51.1066 | -90.003 | 92.1104 | -206.9981 | -90 | 125.7545 | 90 | -95.3842 | -89.999 | -84.5174 | -89.9991 | 23.6091 | -27.9588 | -37.7605 | -180.002 | 0.86003 | 25.0783 | -0.0015215 | -1.0724 | 0.85851 | 24.0059 | -36.902 | -155.9961 | 24.0039 | -37 | -156 | 24
[7 empty] | 8.68 | 4786300923.2278 | 2.6067 | -128.4656 | -90 | 94.16 | -89.9989 | 83.0056 | 89.9959 | 51.3066 | -90.0029 | 92.1104 | -207.1981 | -90 | 125.9545 | 90 | -95.5842 | -89.999 | -84.7174 | -89.9991 | 23.6091 | -27.9588 | -37.7605 | -180.002 | 0.89665 | 25.5885 | -0.0015932 | -1.0974 | 0.89505 | 24.4911 | -36.8655 | -155.5109 | 24.4891 | -37 | -156 | 24
[7 empty] | 8.69 | 4897788193.6859 | 2.6067 | -128.6656 | -90 | 94.36 | -89.9989 | 83.2056 | 89.996 | 51.5066 | -90.0028 | 92.1104 | -207.3981 | -90 | 126.1545 | 90 | -95.7842 | -89.9991 | -84.9174 | -89.9991 | 23.6091 | -27.9588 | -37.7605 | -180.0019 | 0.93466 | 26.1061 | -0.0016683 | -1.1229 | 0.93299 | 24.9832 | -36.8275 | -155.0187 | 24.9813 | -37 | -155 | 25
[7 empty] | 8.7 | 5011872336.2742 | 2.6067 | -128.8656 | -90 | 94.56 | -89.9989 | 83.4056 | 89.9961 | 51.7066 | -90.0028 | 92.1104 | -207.5981 | -90 | 126.3545 | 90 | -95.9842 | -89.9991 | -85.1174 | -89.9991 | 23.6091 | -27.9588 | -37.7605 | -180.0019 | 0.97411 | 26.6311 | -0.0017469 | -1.1491 | 0.97237 | 25.482 | -36.7882 | -154.5199 | 25.4801 | -37 | -155 | 25
[7 empty] | 8.71 | 5128613839.9152 | 2.6067 | -129.0656 | -90 | 94.76 | -89.999 | 83.6056 | 89.9962 | 51.9066 | -90.0027 | 92.1104 | -207.7981 | -90 | 126.5545 | 90 | -96.1842 | -89.9991 | -85.3174 | -89.9991 | 23.6091 | -27.9588 | -37.7605 | -180.0019 | 1.015 | 27.1633 | -0.0018292 | -1.1758 | 1.0132 | 25.9875 | -36.7473 | -154.0143 | 25.9857 | -37 | -154 | 26
[7 empty] | 8.72 | 5248074602.4993 | 2.6067 | -129.2656 | -90 | 94.96 | -89.999 | 83.8056 | 89.9963 | 52.1066 | -90.0027 | 92.1104 | -207.9981 | -90 | 126.7545 | 90 | -96.3842 | -89.9991 | -85.5174 | -89.9992 | 23.6091 | -27.9588 | -37.7605 | -180.0018 | 1.0575 | 27.7028 | -0.0019154 | -1.2032 | 1.0556 | 26.4996 | -36.7049 | -153.5022 | 26.4978 | -37 | -154 | 26
[7 empty] | 8.73 | 5370317963.7041 | 2.6067 | -129.4656 | -90 | 95.16 | -89.999 | 84.0056 | 89.9964 | 52.3066 | -90.0026 | 92.1104 | -208.1981 | -90 | 126.9545 | 90 | -96.5842 | -89.9992 | -85.7174 | -89.9992 | 23.6091 | -27.9588 | -37.7605 | -180.0018 | 1.1015 | 28.2493 | -0.0020056 | -1.2312 | 1.0995 | 27.0181 | -36.661 | -152.9837 | 27.0163 | -37 | -153 | 27
[7 empty] | 8.74 | 5495408738.5779 | 2.6067 | -129.6656 | -90 | 95.36 | -89.999 | 84.2056 | 89.9965 | 52.5066 | -90.0025 | 92.1104 | -208.3981 | -90 | 127.1545 | 90 | -96.7842 | -89.9992 | -85.9174 | -89.9992 | 23.6091 | -27.9588 | -37.7605 | -180.0017 | 1.1471 | 28.8029 | -0.0021001 | -1.2599 | 1.145 | 27.543 | -36.6155 | -152.4588 | 27.5412 | -37 | -152 | 28
[7 empty] | 8.75 | 5623413251.9052 | 2.6067 | -129.8656 | -90 | 95.56 | -89.999 | 84.4056 | 89.9965 | 52.7066 | -90.0025 | 92.1104 | -208.5981 | -90 | 127.3545 | 90 | -96.9842 | -89.9992 | -86.1174 | -89.9992 | 23.6091 | -27.9588 | -37.7605 | -180.0017 | 1.1944 | 29.3633 | -0.002199 | -1.2892 | 1.1922 | 28.074 | -36.5684 | -151.9277 | 28.0723 | -37 | -152 | 28
[7 empty] | 8.76 | 5754399373.3733 | 2.6067 | -130.0656 | -90 | 95.76 | -89.9991 | 84.6056 | 89.9966 | 52.9066 | -90.0024 | 92.1104 | -208.7981 | -90 | 127.5545 | 90 | -97.1842 | -89.9992 | -86.3174 | -89.9992 | 23.6091 | -27.9588 | -37.7605 | -180.0017 | 1.2433 | 29.9304 | -0.0023027 | -1.3192 | 1.241 | 28.6112 | -36.5195 | -151.3905 | 28.6095 | -37 | -151 | 29
[7 empty] | 8.77 | 5888436553.5577 | 2.6067 | -130.2656 | -90 | 95.96 | -89.9991 | 84.8056 | 89.9967 | 53.1066 | -90.0024 | 92.1104 | -208.9981 | -90 | 127.7545 | 90 | -97.3842 | -89.9992 | -86.5174 | -89.9992 | 23.6091 | -27.9588 | -37.7605 | -180.0016 | 1.294 | 30.5041 | -0.0024111 | -1.35 | 1.2916 | 29.1542 | -36.469 | -150.8474 | 29.1526 | -36 | -151 | 29
[7 empty] | 8.78 | 6025595860.7454 | 2.6067 | -130.4656 | -90 | 96.16 | -89.9991 | 85.0056 | 89.9968 | 53.3066 | -90.0023 | 92.1104 | -209.1981 | -90 | 127.9545 | 90 | -97.5842 | -89.9992 | -86.7174 | -89.9993 | 23.6091 | -27.9588 | -37.7605 | -180.0016 | 1.3464 | 31.0843 | -0.0025248 | -1.3814 | 1.3439 | 29.7029 | -36.4167 | -150.2987 | 29.7013 | -36 | -150 | 30
[7 empty] | 8.79 | 6165950018.6167 | 2.6067 | -130.6656 | -90 | 96.36 | -89.9991 | 85.2056 | 89.9969 | 53.5066 | -90.0023 | 92.1104 | -209.3981 | -90 | 128.1545 | 90 | -97.7842 | -89.9993 | -86.9174 | -89.9993 | 23.6091 | -27.9588 | -37.7605 | -180.0015 | 1.4006 | 31.6708 | -0.0026437 | -1.4136 | 1.398 | 30.2572 | -36.3626 | -149.7443 | 30.2557 | -36 | -150 | 30
[7 empty] | 8.8 | 6309573444.8038 | 2.6067 | -130.8656 | -90 | 96.56 | -89.9991 | 85.4056 | 89.9969 | 53.7066 | -90.0022 | 92.1104 | -209.5981 | -90 | 128.3545 | 90 | -97.9842 | -89.9993 | -87.1174 | -89.9993 | 23.6091 | -27.9588 | -37.7605 | -180.0015 | 1.4567 | 32.2633 | -0.0027683 | -1.4465 | 1.4539 | 30.8168 | -36.3066 | -149.1847 | 30.8153 | -36 | -149 | 31
[7 empty] | 8.81 | 6456542290.3485 | 2.6067 | -131.0656 | -90 | 96.76 | -89.9992 | 85.6056 | 89.997 | 53.9066 | -90.0022 | 92.1104 | -209.7981 | -90 | 128.5545 | 90 | -98.1842 | -89.9993 | -87.3174 | -89.9993 | 23.6091 | -27.9588 | -37.7605 | -180.0015 | 1.5146 | 32.8617 | -0.0028987 | -1.4802 | 1.5117 | 31.3816 | -36.2488 | -148.6199 | 31.3801 | -36 | -149 | 31
[7 empty] | 8.82 | 6606934480.0779 | 2.6067 | -131.2656 | -90 | 96.96 | -89.9992 | 85.8056 | 89.9971 | 54.1066 | -90.0021 | 92.1104 | -209.9981 | -90 | 128.7545 | 90 | -98.3842 | -89.9993 | -87.5174 | -89.9993 | 23.6091 | -27.9588 | -37.7605 | -180.0014 | 1.5744 | 33.4658 | -0.0030352 | -1.5146 | 1.5714 | 31.9512 | -36.1891 | -148.0502 | 31.9498 | -36 | -148 | 32
[7 empty] | 8.83 | 6760829753.9218 | 2.6067 | -131.4656 | -90 | 97.16 | -89.9992 | 86.0056 | 89.9971 | 54.3066 | -90.0021 | 92.1104 | -210.1981 | -90 | 128.9545 | 90 | -98.5842 | -89.9993 | -87.7174 | -89.9993 | 23.6091 | -27.9588 | -37.7605 | -180.0014 | 1.6362 | 34.0754 | -0.0031782 | -1.5499 | 1.6331 | 32.5256 | -36.1275 | -147.4758 | 32.5242 | -36 | -147 | 33
[7 empty] | 8.84 | 6918309709.1914 | 2.6067 | -131.6656 | -90 | 97.36 | -89.9992 | 86.2056 | 89.9972 | 54.5066 | -90.002 | 92.1104 | -210.3981 | -90 | 129.1545 | 90 | -98.7842 | -89.9993 | -87.9174 | -89.9994 | 23.6091 | -27.9588 | -37.7605 | -180.0014 | 1.7 | 34.6903 | -0.003328 | -1.586 | 1.6967 | 33.1043 | -36.0638 | -146.8971 | 33.1029 | -36 | -147 | 33
[7 empty] | 8.85 | 7079457843.8435 | 2.6067 | -131.8656 | -90 | 97.56 | -89.9992 | 86.4056 | 89.9973 | 54.7066 | -90.002 | 92.1104 | -210.5981 | -90 | 129.3545 | 90 | -98.9842 | -89.9994 | -88.1174 | -89.9994 | 23.6091 | -27.9588 | -37.7605 | -180.0013 | 1.7658 | 35.3101 | -0.0034847 | -1.6229 | 1.7623 | 33.6872 | -35.9982 | -146.3141 | 33.6859 | -36 | -146 | 34
[7 empty] | 8.86 | 7244359600.7521 | 2.6067 | -132.0656 | -90 | 97.76 | -89.9993 | 86.6056 | 89.9973 | 54.9066 | -90.0019 | 92.1104 | -210.7981 | -90 | 129.5545 | 90 | -99.1842 | -89.9994 | -88.3174 | -89.9994 | 23.6091 | -27.9588 | -37.7605 | -180.0013 | 1.8337 | 35.9347 | -0.0036489 | -1.6607 | 1.83 | 34.2741 | -35.9305 | -145.7272 | 34.2728 | -36 | -146 | 34
[7 empty] | 8.87 | 7413102413.0114 | 2.6067 | -132.2656 | -90 | 97.96 | -89.9993 | 86.8056 | 89.9974 | 55.1066 | -90.0019 | 92.1104 | -210.9981 | -90 | 129.7545 | 90 | -99.3842 | -89.9994 | -88.5174 | -89.9994 | 23.6091 | -27.9588 | -37.7605 | -180.0013 | 1.9036 | 36.5638 | -0.0038208 | -1.6993 | 1.8998 | 34.8645 | -35.8608 | -145.1368 | 34.8632 | -36 | -145 | 35
[7 empty] | 8.88 | 7585775750.2941 | 2.6067 | -132.4656 | -90 | 98.16 | -89.9993 | 87.0056 | 89.9974 | 55.3066 | -90.0018 | 92.1104 | -211.1981 | -90 | 129.9545 | 90 | -99.5842 | -89.9994 | -88.7174 | -89.9994 | 23.6091 | -27.9588 | -37.7605 | -180.0013 | 1.9756 | 37.1971 | -0.0040008 | -1.7389 | 1.9716 | 35.4582 | -35.7889 | -144.543 | 35.457 | -36 | -145 | 35
[7 empty] | 8.89 | 7762471166.2893 | 2.6067 | -132.6656 | -90 | 98.36 | -89.9993 | 87.2056 | 89.9975 | 55.5066 | -90.0018 | 92.1104 | -211.3981 | -90 | 130.1545 | 90 | -99.7842 | -89.9994 | -88.9174 | -89.9994 | 23.6091 | -27.9588 | -37.7605 | -180.0012 | 2.0498 | 37.8344 | -0.0041892 | -1.7794 | 2.0456 | 36.055 | -35.7149 | -143.9462 | 36.0538 | -36 | -144 | 36
[7 empty] | 8.9 | 7943282347.2452 | 2.6067 | -132.8656 | -90 | 98.56 | -89.9993 | 87.4056 | 89.9976 | 55.7066 | -90.0018 | 92.1104 | -211.5981 | -90 | 130.3545 | 90 | -99.9842 | -89.9994 | -89.1174 | -89.9994 | 23.6091 | -27.9588 | -37.7605 | -180.0012 | 2.1261 | 38.4753 | -0.0043866 | -1.8208 | 2.1217 | 36.6545 | -35.6388 | -143.3467 | 36.6533 | -36 | -143 | 37
[7 empty] | 8.91 | 8128305161.6434 | 2.6067 | -133.0656 | -90 | 98.76 | -89.9993 | 87.6056 | 89.9976 | 55.9066 | -90.0017 | 92.1104 | -211.7981 | -90 | 130.5545 | 90 | -100.1842 | -89.9994 | -89.3174 | -89.9995 | 23.6091 | -27.9588 | -37.7605 | -180.0012 | 2.2046 | 39.1195 | -0.0045932 | -1.8632 | 2.2001 | 37.2563 | -35.5605 | -142.7448 | 37.2552 | -36 | -143 | 37
[7 empty] | 8.92 | 8317637711.0292 | 2.6067 | -133.2656 | -90 | 98.96 | -89.9994 | 87.8056 | 89.9977 | 56.1066 | -90.0017 | 92.1104 | -211.9981 | -90 | 130.7545 | 90 | -100.3842 | -89.9995 | -89.5174 | -89.9995 | 23.6091 | -27.9588 | -37.7605 | -180.0011 | 2.2854 | 39.7667 | -0.0048095 | -1.9065 | 2.2806 | 37.8602 | -35.48 | -142.1409 | 37.8591 | -35 | -142 | 38
[7 empty] | 8.93 | 8511380382.0263 | 2.6067 | -133.4656 | -90 | 99.16 | -89.9994 | 88.0056 | 89.9977 | 56.3066 | -90.0016 | 92.1104 | -212.1981 | -90 | 130.9545 | 90 | -100.5842 | -89.9995 | -89.7174 | -89.9995 | 23.6091 | -27.9588 | -37.7605 | -180.0011 | 2.3683 | 40.4167 | -0.0050361 | -1.9509 | 2.3633 | 38.4658 | -35.3972 | -141.5353 | 38.4647 | -35 | -142 | 38
[7 empty] | 8.94 | 8709635899.5634 | 2.6067 | -133.6656 | -90 | 99.36 | -89.9994 | 88.2056 | 89.9978 | 56.5066 | -90.0016 | 92.1104 | -212.3981 | -90 | 131.1545 | 90 | -100.7842 | -89.9995 | -89.9174 | -89.9995 | 23.6091 | -27.9588 | -37.7605 | -180.0011 | 2.4535 | 41.0691 | -0.0052733 | -1.9963 | 2.4482 | 39.0728 | -35.3123 | -140.9283 | 39.0717 | -35 | -141 | 39
[7 empty] | 8.95 | 8912509381.3401 | 2.6067 | -133.8656 | -90 | 99.56 | -89.9994 | 88.4056 | 89.9978 | 56.7066 | -90.0016 | 92.1104 | -212.5981 | -90 | 131.3545 | 90 | -100.9842 | -89.9995 | -90.1174 | -89.9995 | 23.6091 | -27.9588 | -37.7605 | -180.0011 | 2.541 | 41.7235 | -0.0055216 | -2.0428 | 2.5354 | 39.6807 | -35.2251 | -140.3203 | 39.6797 | -35 | -140 | 40
[7 empty] | 8.96 | 9120108393.5618 | 2.6067 | -134.0656 | -90 | 99.76 | -89.9994 | 88.6056 | 89.9979 | 56.9066 | -90.0015 | 92.1104 | -212.7981 | -90 | 131.5545 | 90 | -101.1842 | -89.9995 | -90.3174 | -89.9995 | 23.6091 | -27.9588 | -37.7605 | -180.001 | 2.6307 | 42.3796 | -0.0057817 | -2.0903 | 2.6249 | 40.2893 | -35.1356 | -139.7117 | 40.2883 | -35 | -140 | 40
[7 empty] | 8.97 | 9332543007.9727 | 2.6067 | -134.2656 | -90 | 99.96 | -89.9994 | 88.8056 | 89.9979 | 57.1066 | -90.0015 | 92.1104 | -212.9981 | -90 | 131.7545 | 90 | -101.3842 | -89.9995 | -90.5174 | -89.9995 | 23.6091 | -27.9588 | -37.7605 | -180.001 | 2.7227 | 43.0371 | -0.006054 | -2.139 | 2.7167 | 40.8982 | -35.0439 | -139.1028 | 40.8972 | -35 | -139 | 41
[7 empty] | 8.98 | 9549925860.2172 | 2.6067 | -134.4656 | -90 | 100.16 | -89.9994 | 89.0056 | 89.998 | 57.3066 | -90.0015 | 92.1104 | -213.1981 | -90 | 131.9545 | 90 | -101.5842 | -89.9995 | -90.7174 | -89.9995 | 23.6091 | -27.9588 | -37.7605 | -180.001 | 2.817 | 43.6957 | -0.0063391 | -2.1887 | 2.8107 | 41.507 | -34.9499 | -138.494 | 41.506 | -35 | -138 | 42
[7 empty] | 8.99 | 9772372209.5611 | 2.6067 | -134.6656 | -90 | 100.36 | -89.9995 | 89.2056 | 89.998 | 57.5066 | -90.0014 | 92.1104 | -213.3981 | -90 | 132.1545 | 90 | -101.7842 | -89.9995 | -90.9174 | -89.9995 | 23.6091 | -27.9588 | -37.7605 | -180.001 | 2.9136 | 44.3549 | -0.0066376 | -2.2397 | 2.907 | 42.1153 | -34.8536 | -137.8857 | 42.1143 | -35 | -138 | 42
[7 empty] | 9 | 10000000000.003 | 2.6067 | -134.8656 | -90 | 100.56 | -89.9995 | 89.4056 | 89.9981 | 57.7066 | -90.0014 | 92.1104 | -213.5981 | -90 | 132.3545 | 90 | -101.9842 | -89.9995 | -91.1174 | -89.9996 | 23.6091 | -27.9588 | -37.7605 | -180.001 | 3.0125 | 45.0145 | -0.0069502 | -2.2918 | 3.0056 | 42.7228 | -34.755 | -137.2782 | 42.7218 | -35 | -137 | 43
[7 empty] | 9.01 | 10232929922.8106 | 2.6067 | -135.0656 | -90 | 100.76 | -89.9995 | 89.6056 | 89.9981 | 57.9066 | -90.0014 | 92.1104 | -213.7981 | -90 | 132.5545 | 90 | -102.1842 | -89.9996 | -91.3174 | -89.9996 | 23.6091 | -27.9588 | -37.7605 | -180.0009 | 3.1137 | 45.6741 | -0.0072775 | -2.3451 | 3.1064 | 43.329 | -34.6541 | -136.6719 | 43.3281 | -35 | -137 | 43
[7 empty] | 9.02 | 10471285480.5121 | 2.6067 | -135.2656 | -90 | 100.96 | -89.9995 | 89.8056 | 89.9981 | 58.1066 | -90.0013 | 92.1104 | -213.9981 | -90 | 132.7545 | 90 | -102.3842 | -89.9996 | -91.5174 | -89.9996 | 23.6091 | -27.9588 | -37.7605 | -180.0009 | 3.2172 | 46.3333 | -0.0076202 | -2.3997 | 3.2096 | 43.9337 | -34.5509 | -136.0672 | 43.9328 | -35 | -136 | 44
[7 empty] | 9.03 | 10715193052.3793 | 2.6067 | -135.4656 | -90 | 101.16 | -89.9995 | 90.0056 | 89.9982 | 58.3066 | -90.0013 | 92.1104 | -214.1981 | -90 | 132.9545 | 90 | -102.5842 | -89.9996 | -91.7174 | -89.9996 | 23.6091 | -27.9588 | -37.7605 | -180.0009 | 3.323 | 46.9918 | -0.0079789 | -2.4555 | 3.315 | 44.5364 | -34.4455 | -135.4645 | 44.5355 | -34 | -135 | 45
[7 empty] | 9.04 | 10964781961.4352 | 2.6067 | -135.6656 | -90 | 101.36 | -89.9995 | 90.2056 | 89.9982 | 58.5066 | -90.0013 | 92.1104 | -214.3981 | -90 | 133.1545 | 90 | -102.7842 | -89.9996 | -91.9174 | -89.9996 | 23.6091 | -27.9588 | -37.7605 | -180.0009 | 3.4311 | 47.6493 | -0.0083546 | -2.5126 | 3.4227 | 45.1367 | -34.3378 | -134.8642 | 45.1358 | -34 | -135 | 45
[7 empty] | 9.05 | 11220184543.023 | 2.6067 | -135.8656 | -90 | 101.56 | -89.9995 | 90.4056 | 89.9983 | 58.7066 | -90.0012 | 92.1104 | -214.5981 | -90 | 133.3545 | 90 | -102.9842 | -89.9996 | -92.1174 | -89.9996 | 23.6091 | -27.9588 | -37.7605 | -180.0008 | 3.5415 | 48.3054 | -0.008748 | -2.5711 | 3.5327 | 45.7343 | -34.2278 | -134.2665 | 45.7335 | -34 | -134 | 46
[7 empty] | 9.06 | 11481536214.9723 | 2.6067 | -136.0656 | -90 | 101.76 | -89.9995 | 90.6056 | 89.9983 | 58.9066 | -90.0012 | 92.1104 | -214.7981 | -90 | 133.5545 | 90 | -103.1842 | -89.9996 | -92.3174 | -89.9996 | 23.6091 | -27.9588 | -37.7605 | -180.0008 | 3.6541 | 48.9597 | -0.0091598 | -2.6309 | 3.645 | 46.3289 | -34.1156 | -133.672 | 46.328 | -34 | -134 | 46
[7 empty] | 9.07 | 11748975549.3988 | 2.6067 | -136.2656 | -90 | 101.96 | -89.9995 | 90.8056 | 89.9983 | 59.1066 | -90.0012 | 92.1104 | -214.9981 | -90 | 133.7545 | 90 | -103.3842 | -89.9996 | -92.5174 | -89.9996 | 23.6091 | -27.9588 | -37.7605 | -180.0008 | 3.769 | 49.612 | -0.009591 | -2.692 | 3.7594 | 46.9199 | -34.0011 | -133.0809 | 46.9191 | -34 | -133 | 47
[7 empty] | 9.08 | 12022644346.1777 | 2.6067 | -136.4656 | -90 | 102.16 | -89.9996 | 91.0056 | 89.9984 | 59.3066 | -90.0012 | 92.1104 | -215.1981 | -90 | 133.9545 | 90 | -103.5842 | -89.9996 | -92.7174 | -89.9996 | 23.6091 | -27.9588 | -37.7605 | -180.0008 | 3.8862 | 50.2618 | -0.010043 | -2.7547 | 3.8761 | 47.5072 | -33.8844 | -132.4936 | 47.5064 | -34 | -132 | 48
[7 empty] | 9.09 | 12302687708.1278 | 2.6067 | -136.6656 | -90 | 102.36 | -89.9996 | 91.2056 | 89.9984 | 59.5066 | -90.0011 | 92.1104 | -215.3981 | -90 | 134.1545 | 90 | -103.7842 | -89.9996 | -92.9174 | -89.9996 | 23.6091 | -27.9588 | -37.7605 | -180.0008 | 4.0055 | 50.909 | -0.010515 | -2.8187 | 3.995 | 48.0902 | -33.7655 | -131.9105 | 48.0895 | -34 | -132 | 48
[7 empty] | 9.1 | 12589254117.9455 | 2.6067 | -136.8656 | -90 | 102.56 | -89.9996 | 91.4056 | 89.9985 | 59.7066 | -90.0011 | 92.1104 | -215.5981 | -90 | 134.3545 | 90 | -103.9842 | -89.9996 | -93.1174 | -89.9996 | 23.6091 | -27.9588 | -37.7605 | -180.0008 | 4.1271 | 51.553 | -0.01101 | -2.8843 | 4.1161 | 48.6688 | -33.6444 | -131.332 | 48.668 | -34 | -131 | 49
[7 empty] | 9.11 | 12882495516.9353 | 2.6067 | -137.0656 | -90 | 102.76 | -89.9996 | 91.6056 | 89.9985 | 59.9066 | -90.0011 | 92.1104 | -215.7981 | -90 | 134.5545 | 90 | -104.1842 | -89.9996 | -93.3174 | -89.9997 | 23.6091 | -27.9588 | -37.7605 | -180.0007 | 4.2509 | 52.1938 | -0.011528 | -2.9513 | 4.2394 | 49.2424 | -33.5212 | -130.7583 | 49.2417 | -34 | -131 | 49
[7 empty] | 9.12 | 13182567385.5684 | 2.6067 | -137.2656 | -90 | 102.96 | -89.9996 | 91.8056 | 89.9985 | 60.1066 | -90.0011 | 92.1104 | -215.9981 | -90 | 134.7545 | 90 | -104.3842 | -89.9997 | -93.5174 | -89.9997 | 23.6091 | -27.9588 | -37.7605 | -180.0007 | 4.3768 | 52.8309 | -0.012071 | -3.02 | 4.3647 | 49.8109 | -33.3958 | -130.1898 | 49.8102 | -33 | -130 | 50
[7 empty] | 9.13 | 13489628825.9209 | 2.6067 | -137.4656 | -90 | 103.16 | -89.9996 | 92.0056 | 89.9986 | 60.3066 | -90.001 | 92.1104 | -216.1981 | -90 | 134.9545 | 90 | -104.5842 | -89.9997 | -93.7174 | -89.9997 | 23.6091 | -27.9588 | -37.7605 | -180.0007 | 4.5049 | 53.464 | -0.012639 | -3.0902 | 4.4922 | 50.3738 | -33.2683 | -129.6269 | 50.3731 | -33 | -130 | 50
[7 empty] | 9.14 | 13803842646.0333 | 2.6067 | -137.6656 | -90 | 103.36 | -89.9996 | 92.2056 | 89.9986 | 60.5066 | -90.001 | 92.1104 | -216.3981 | -90 | 135.1545 | 90 | -104.7842 | -89.9997 | -93.9174 | -89.9997 | 23.6091 | -27.9588 | -37.7605 | -180.0007 | 4.635 | 54.0929 | -0.013234 | -3.162 | 4.6218 | 50.9309 | -33.1387 | -129.0698 | 50.9302 | -33 | -129 | 51
[7 empty] | 9.15 | 14125375446.2321 | 2.6067 | -137.8656 | -90 | 103.56 | -89.9996 | 92.4056 | 89.9986 | 60.7066 | -90.001 | 92.1104 | -216.5981 | -90 | 135.3545 | 90 | -104.9842 | -89.9997 | -94.1174 | -89.9997 | 23.6091 | -27.9588 | -37.7605 | -180.0007 | 4.7673 | 54.7173 | -0.013856 | -3.2355 | 4.7534 | 51.4818 | -33.0071 | -128.5189 | 51.4811 | -33 | -129 | 51
[7 empty] | 9.16 | 14454397707.464 | 2.6067 | -138.0656 | -90 | 103.76 | -89.9996 | 92.6056 | 89.9987 | 60.9066 | -90.001 | 92.1104 | -216.7981 | -90 | 135.5545 | 90 | -105.1842 | -89.9997 | -94.3174 | -89.9997 | 23.6091 | -27.9588 | -37.7605 | -180.0007 | 4.9016 | 55.3369 | -0.014508 | -3.3107 | 4.8871 | 52.0262 | -32.8735 | -127.9744 | 52.0256 | -33 | -128 | 52
[7 empty] | 9.17 | 14791083881.6869 | 2.6067 | -138.2656 | -90 | 103.96 | -89.9996 | 92.8056 | 89.9987 | 61.1066 | -90.0009 | 92.1104 | -216.9981 | -90 | 135.7545 | 90 | -105.3842 | -89.9997 | -94.5174 | -89.9997 | 23.6091 | -27.9588 | -37.7605 | -180.0006 | 5.0379 | 55.9515 | -0.015191 | -3.3876 | 5.0227 | 52.5639 | -32.7378 | -127.4368 | 52.5632 | -33 | -127 | 53
[7 empty] | 9.18 | 15135612484.367 | 2.6067 | -138.4656 | -90 | 104.16 | -89.9996 | 93.0056 | 89.9987 | 61.3066 | -90.0009 | 92.1104 | -217.1981 | -90 | 135.9545 | 90 | -105.5842 | -89.9997 | -94.7174 | -89.9997 | 23.6091 | -27.9588 | -37.7605 | -180.0006 | 5.1762 | 56.5609 | -0.015906 | -3.4664 | 5.1603 | 53.0945 | -32.6003 | -126.9061 | 53.0939 | -33 | -127 | 53
power stage transfer function
power stage transfer function
𝐺_𝑣𝐿=𝑉_𝑜𝑢𝑡/𝑖_𝐿 =(𝑅_𝑜𝑢𝑡 𝐷^′)/2 (1−𝑠/(〖𝑅_𝑜𝑢𝑡 𝐷〗^′2⁄𝐿))/(𝑠/(2⁄(𝑅_𝑜𝑢𝑡 𝐶_𝑜𝑢𝑡 ))+1)
compesation transfer function
mid DC gain
20*log(Rcomp*gm)
compesation transfer function
𝐺_𝑐𝐹𝐵 〖=𝑉_𝑐/𝑉_𝐹𝐵 =𝑅〗_(𝑜_𝑒𝑎) 𝑔_𝑚 (1+𝑠/(1⁄(𝑅_𝐶 𝐶_𝑐 )))/(1+𝑠/(1⁄(𝑅_(𝑜_𝑒𝑎) (𝐶_𝑐+𝐶_𝑝 ) )))(1+𝑠/(1⁄(𝑅_𝐶 𝐶_𝑝 )))
mid DC gain
20*log(Rcomp*gm)
loop transfer function
***
*
loop transfer function
𝐺_𝐿𝑂𝑂𝑃=𝐺_𝑣𝐿*𝐺_𝐿𝑐*𝐺_𝑐FB*𝐺_FB𝑣
=𝑉_𝑜𝑢𝑡/𝑖_𝐿 ∗1/〖𝑔_(𝑚_𝑝𝑠) 𝑅〗_𝑠𝑛𝑠 ∗V_𝑐/𝑉_𝑟𝑒𝑓 *V_𝑟𝑒𝑓/𝑉_𝑜𝑢𝑡
feedforward transfer function
feedforward transfer function
𝐺_𝑓𝑒𝑒𝑑𝑓𝑜𝑟𝑤𝑎𝑟𝑑=(1+𝑠/(〖1/(𝑅〗_2 𝐶_𝑓𝑓)))/(1+𝑠/(1/((𝑅_1∗𝑅_2)/(𝑅_1+𝑅_2 ) 𝐶_𝑓𝑓)))

## Sheet3 (hidden)
test condition: Vin=3.6V Vout=5V Iout=1A

## Sheet5 (hidden)
17701089.5832
0.00086988
64824.7594
64mW