## LM(2)518x PSR flyback converter
LM5180/1 and LM25180/3/4 PSR Flyback Design Tool
About | xx |  |  | = Input Box | [5 empty] | Terms Of Use
Step 1: Operating Specifications | [5 empty] | Step 2: Flyback Transformer
|  | Input Voltage – Min, VIN(min) | 10 | V |  |  | Minimum Magnetizing Inductance | 18.4092 | µH
|  | Input Voltage – Nom, VIN(nom) | 12 | V |  |  | Magnetizing Inductance, LMAG | 25 | µH
|  | Input Voltage – Max, VIN(max) | 14 | V |  |  | Primary Winding DCR | 41 | mΩ
|  | Single Output or Dual Outputs |  |  |  |  | Secondary Winding #1 DCR | 100 | mΩ
|  | Output Voltage, VOUT1 | 18 | V |  |  | Secondary Winding #2 DCR | 70 | mΩ
|  | Rated Output Current, IOUT1 | 0.5 | A |  |  | Pri-Sec Leakage Inductance | 80 | nH
|  | Output Voltage, VOUT2 | -5 | V |  |  | Turns Ratio, PRI : SEC1
|  | Rated Output Current, IOUT2 | -0.4 | A |  |  | Turns Ratio, SEC2 : SEC1 | 0.29
[7 empty] | Max Output Power at VIN(min) | 3.7194 | W
Step 3: Input & Output Capacitors | [6 empty] | Duty Cycle at VIN(min) | 55.5942 | %
|  | Minimum Input Capacitance | 37.6173 | µF |  |  | Primary Winding DCR Loss at Vin(nom) | 36.4819 | mW
|  | Input Capacitance, CIN | 100 | µF |  |  |  | 22.379 | mW
|  | Input Capacitor ESR | 3 | mΩ |  |  | Peak Primary Current at Vin(nom) | 1.5 | A
|  | Resulting Input Voltage Ripple | 31.1586 | mVpk-pk |  |  | Peak Secondary Current at Vin(nom) | 1.0005 | A
|  | Minimum Output Capacitance, Output #1 | 20.1076 | µF |  |  | Minimum Output Capacitance, Output #2 | 14.3647 | µF
|  | Output Capacitance, COUT | 22 | µF |  |  | Output Capacitance, COUT2 | 10 | µF
|  | Output Capacitor ESR | 3 | mΩ |  |  | Output Capacitor ESR | 2 | mΩ
|  | Resulting Output Voltage Ripple, Output #1 | 166.017 | mVpk-pk |  |  | Resulting Output Voltage Ripple, Output #2 | 72.6237 | mVpk-pk
Step 4: Feedback, Soft-start, TC, UVLO
|  | Recommended Feedback Resistor | 122.728 | kΩ
|  | Selected Feedback Resistor, RFB | 196 | kΩ
Soft-Start Configuration
|  | *Leave SS Pin Open or Supply by Ext. Bias | 9 | ms
|  | Soft-Start Capacitance, CSS | 47 | nF
VOUT Thermal Compensation
|  | Diode Voltage Drop Thermal Coefficient | -1.5 | mV/°C
|  | Thermal Compensation Resistor, RTC | 590 | kΩ
Input UVLO Configuration
|  | Input UVLO Turn-On Threshold | 10 | V
|  | Input UVLO Turn-Off Threshold | 8 | V
|  | Upper UVLO Resistor, RUV1 | 332 | kΩ
|  | Lower UVLO Resistor, RUV2 | 59 | kΩ
Step 5: Power Losses & Thermals
|  | Flyback Diode Voltage Drop, VD(no-load) | 0.4 | V
|  | Flyback Diode Voltage Drop, VD(full-load) | 0.77 | V
|  | Estimated IC Thermal Impedance, JJA | 125 | °C/W
|  | Ambient Temperature, TA | 120 | °C
|  | Power Dissipation at Full Load, PD | 135.4836 | mW
|  | Junction Temperature at Full Load, TJ | 136.9355 | °C
Step 6: Optional RC Snubber across Rectifier Diode |  |  |  |  | (Always reserve the snubber positions on PCB, and validate by experiments.)
|  | Recommended Csnb1 | 22 | pF |  |  | Recommended Csnb2 | 22 | pF
|  | Snubber Capacitor Voltage Rating > | 58.4843 | V |  |  | Snubber Capacitor Voltage Rating > | 16.7399 | V
|  | Recommended Rsnb1 | 100 | Ω |  |  | Recommended Rsnb2 | 100 | Ω
|  | Snubber Resistor Power Dissipation Rating > | 0.10535 | W |  |  | Snubber Resistor Power Dissipation Rating > | 0.008631 | W
Step 7: Optional Output Zener Clamp or Dummy Load |  |  |  |  | (Always reserve the Zener clamp and dummy load position on PCB)
|  | Min Load Current, IOUT1min | 0.005 | A |  |  | Min Load Current, IOUT2min | -0.005 | A
|  | Max Output Voltage Limit, VOUT1max | 20 | V |  |  | Max Output Voltage Limit, VOUT2max | -7 | V
|  | Zener Clamp Dz1 or Dummy Load Rdmy1 | None |  |  |  | Zener Clamp Dz2 or Dummy Load Rdmy2 | None
|  | Selection | None |  |  |  | Selection | None
|  | Selected Device Min Power Rating> | N/A | W |  |  | Selected Device Min Power Rating> | N/A | W
CIN
RFB
RSET
DCLAMP
DF
T1
Note on A3: Welcome to the LM5180/1 and LM25180/3/4 Design Tool This stand-alone tool facilitates and assists the power supply engineer with design of an isolated DC/DC regulator based on the LM(2)5180/1/3/4 low-IQ PSR flyback converter. As such, the user can expeditiously arrive at an optimized design by virtue of the following: - Select transformer parameters including turns ratio and mag inductance - Determine input and output capacitances for specified ripple requirements (1% Vout and 5% Vin) - Select components for feedback, soft-start, input UVLO, and temperature compensation - Advise componnets (usually optional) for SW voltage clamp and and flyback diode snubber - Optimize the design using efficiency and solution size as key performance metrics - Inspect converter efficiency and switching frequency over load and line - Analyze efficiency based on selected component parameters - Review auto-generated schematic and BOM list IMPORTANT: You must enable macros if Microsoft EXCEL asks as the file is being opened. U.S. English notation is used throughout. http://www.ti.com/widevin/ Rev A1, Timothy Hegarty, Texas Instruments, Inc., August 2021 Rev B, Youhao Xi, Texas Instruments, Inc., November 2022
Note on U3: Texas Instruments: Limited Use Policy You must treat this software and documentation like any other copyrighted material. You may not: - Copy documentation of the software - Copy this software except to make archival or backup copies - Reverse engineer, disassemble, decompile or make any attempt to discover the source code of the software - Place the software onto a server so that it is accessible via a public network such as the internet - Sublicense, rent, lease or lend any portion of the software or documentation. Texas Instruments is not responsible for the validity of any design created with this design tool and recommends that all designs be fully tested and carefully verified. Refer to the LM5180/1 and LM25180/3/4 product datasheets and EVM user's guides for more details. Rev A1, Timothy Hegarty, Texas Instruments, Inc.
Note on F6: Minimum Input Voltage: Enter the minimum input operating voltage. The LM(2)5180/1/3/4 input voltage operating range is 4.5V to (42V)65V. The text in this cell is red if: -The input voltage is above 42V (LM25180/3/4/-Q1) or 65V (LM5180/1/-Q1) -The input voltage is below 4.5V
Note on M6: Minimum Magnetizing Inductance: The minimum magnetizing inductance is set by the off-time constraint at light loads (in FFM). The requirement is that the magnetizing current must not decrease to zero in less than 500ns.
Note on F7: Nominal Input Voltage: Enter the nominal input operating voltage. The LM(2)51801/3/4 input voltage operating range is 4.5V to (42V)65V. The text in this cell is red if: -The input voltage is above 42V (LM25180/3/4/-Q1) or 65V (LM5180/1/-Q1) -The input voltage is below 4.5V -The nom input voltage is smaller than the min input voltage.
Note on M7: Magnetizing Inductance: Enter the transformer mag inductance here. Lower inductance provides an earlier transition from FFM to DCM but pushes out (or entirely eliminates) BCM operation. The main priviso is that the rated output current is achieved at nominal input voltage. Allow at least a 10% margin here to allow This cell is flagged RED if: -The chosen inductance causes the peak current at max input voltage...
Note on F8: Maximum Input Voltage: Enter the maximum input operating voltage. The LM(2)5180/1/3/4 input voltage operating range is 4.5V to (42V)65V. The text in this cell is red if: -The input voltage is above 42V (LM25180/3/4/-Q1) or 65V (LM5180/1/-Q1) -The input voltage is below 4.5V -The max input voltage is smaller than the nominal input voltage.
Note on M8: Primary Winding DCR: Enter the primary winding DC resistance (DCR) here. This is typically specified in the transformer datasheet at 25°C copper temperature.
Note on M9: Secondary Winding DCR: Enter the secondary winding DCR here. This is typically specified in the transformer datasheet at 25°C copper temperature.
Note on F10: Output Voltage: Enter the desired output voltage here. The cell turns red if the voltage is set to be negative. Please always use positive voltagae here.
Note on F11: Output Current: Enter the desired output current here. The text in this cell is red if: -The output current is below 10mA -The output current is negative.
Note on F13: The text in this cell is red if: -IOUT2 is below 10mA -The sign of IOUT2 is opposite to that of VOUT2
Note on M15: Max Output Current at VIN(min): The output power is most limited at minimum input operating voltage. Adjust the transformer turns ratio if needed (or change to a higher current converter).
Note on M16: Max Duty Cycle: The max operating duty cycle is preferably kept below 75% to prevent high peak/rms currents in the flyback diode(s) and secondary winding(s).
Note on F17: Minimum Recommended Cin: This is the minimum input cap based on 10% pk-pk voltage ripple at the input. This condition is derived at VIN(nom).
Note on F18: Input Capacitance: Enter the input capacitance here based on the minimum calculated result. Ensure that the nominal capacitance is appropriately derated for applied voltage. The text in this cell is flagged red if: -The chosen input capacitor is smaller than the minimum ideal capacitance.
Note on F19: Input Capacitor ESR: Enter the input capacitor ESR here based on the maximum allowed input capacitor ESR to meet the ripple voltage specification. The text in this cell will be red if: -ESR is zero, or -ESR exceeds maximum allowable ESR to meet the voltage ripple specification.
Note on F21: Minimum Recommneded Cout: This is the minimum output cap based on 1% ripple at Vin(nom), full load NB: this condition is derived at VIN(nom).
Note on F22: Output Capacitance: Enter the output capacitance here based on the minimum calculated result. Make sure that the nominal capacitance is appropriately derated for applied voltage, particularly with ceramics. The text in this cell is flagged red if: -The chosen output capacitor is smaller than the minimum ideal capacitance.
Note on F23: Output Capacitor ESR: Enter the output capacitor ESR here based on the maximum allowed output capacitor ESR to meet the ripple voltage specification. The text in this cell will be red if: -ESR is zero, or -ESR exceeds maximum allowable ESR to meet the voltage ripple specification.
Note on F29: Soft-Start Time: Enter the desired soft-start time as required (must be greater than 6ms). Leave the SS/BIAS pin open circuit to provide a soft-start time of 6ms. Connect an auxiliary bias rail to SS/BIAS to reduce quiescent current and bias power dissipation (use a 22nF cap from SS/BIAS to GND). The text in the cell below becomes red if: -The specified programmable soft-start time is less than 6ms.
Note on F35: Nominal Input UVLO Turn-On/Off Threshold Levels: Enter the nominal input voltages for UVLO turn-on and turn-off. Note that the LM(2)5180/1/3/4/-Q1 input operating voltage range is 4.5V to (42V)65V. The text in the cell below becomes red if: -The input voltage UVLO turn-on is above 42V (LM25180/3/4/-Q1) or 65V (LM5180//1-Q1) -The input voltage UVLO turn-on is below 4.5V -The input voltage UVLO turn-off is below 3.5V If the internal UVLO is sufficient, connect EN to logic high or VIN.
Note on F36: The text in this cell is red if: -The UVLO Turn-on threshold is greater than Vin_min
Note on F37: The text in this cell is red if: -The UVLO Turn-off threshold is greater than Turn-on threshold.
Note on F42: Diode Drop: Enter the voltage drop of the flyback diode at no load, 25°C (used for the feedback resistance calculation and determinatoin of diode drop series resistance)
Note on F43: Diode Drop: Enter the voltage drop of the flyback diode at full load, 25°C (used for power loss calculations)
Note on F44: Estimated Thermal Impedance: Enter the converter IC junction-to-ambient thermal impedance, which relates to PCB copper weight and area for heatsinking, local ariflow rate, and other factors.
Note on F45: Ambient Operating Temperature: Enter the LM5180's local ambient temperature (TA) here. The text in this cell is flagged red if: -The chosen ambient temperature is below -40°C or above 150°C.
Note on F47: Operating Junction Temperature: Here is an estimate of the LM5180's opertaing junction temperature (TJ) at full load and nominal input voltage. The text in this cell is flagged red if: -The calculated junction temperature is below -40°C or above 150°C.
Note on F57: The text in this cell is red if: -The mininum load current is negative.
Note on M57: The text in this cell is red if: -The load current has a sign opposite to that of VOUT2.
Note on F58: The text in this cell is red if: -The max voltage limit is <105% of the output voltage setting.
Note on M58: The text in this cell is red if: -The max voltage limit is <105% of the output voltage setting. -The max voltage limit has a sign opposite to that to VOUT2.

## BOM & Schematic
BIPOLAR Output PSR Flyback Converter, VIN = 12 V, VOUT1 = 18 V, IOUT1 = 0.5 A, VOUT2 = -5 V, IOUT2 = -0.4 A
LM5180 High Efficiency PSR Flyback Converter BOM
Count | Ref Des | Value | Description | Size | Part Number | MFR | Footprint (mm) | Area (mm2)
10 | CIN | 100 | Capacitor, Ceramic, 100µF, 50V, X7R, 10% |  | Std | Std | 3.2 x 2.5 | 8 |  |  |  | 5
1 | COUT | 22 | Capacitor, Ceramic, 22µF, 25V, X7R, 10% |  | Std | Std | 3.2 x 2.5 | 8 |  |  |  | 5
1 | COUT2 | 10 | Capacitor, Ceramic, 10µF, 25V, X7R, 10% |  | Std | Std | 3.2 x 2.5 | 8 |  |  |  | 5
- | - | - | - | 0603 | - | - | - | - |  |  |  | 1
1 | DFLY | Diode | Rectifying Diode, Schottky | #NAME? | Std | Std | 5.0 x 2.5 | 12.5 |  |  |  | 4
1 | DFLY2 | Diode | Rectifying Diode, Schottky | 0603 | Std | Std | 3.6 x 1.8 | 6.5 |  |  |  | 3
1 | DF | Diode | Clamp Circuit Diode, Fast Recovery |  | Std | Std | 3.6 x 1.8 | 6.5 |  |  |  | 3
1 | DCLAMP | 15.6078V | Clamp Circuit Diode, Zener, 15.6V | 0603 | Std | Std | 3.6 x 1.8 | 6.5 |  |  |  | 3
1 | DOUT | 19.8V | Output Clamp Diode, Zener, 20.3V |  | Std | Std | 1.6 x 0.8 | 1.3 |  |  |  | 1
1 | RSET | 12.1 | 12.1 | 0603 | Std | Std | 1.0 x 0.5 | 0.5 |  |  |  | 1
1 | RFB | 196 | 196 | 0603 | Std | Std | 1.0 x 0.5 | 0.5 |  |  |  | 1
1 | RUV1 | 332k | Resistor, Chip, 332kΩ, 1/16W, 1% | 0603 | Std | Std | 1.0 x 0.5 | 0.5 |  |  |  | 1
1 | RUV2 | 59k | Resistor, Chip, 59kΩ, 1/16W, 1% | 0603 | Std | Std | 1.0 x 0.5 | 0.5 |  |  |  | 1
1 | RTC | 590 | Resistor, Chip, 590kΩ, 1/16W, 1% | 0603 | Std | Std | 1.0 x 0.5 | 0.5 |  |  |  | 1
1 | T1 | 25 | Transformer, 25µH, 1 : 1.5 : 0.44, 41mΩ Pri DCR, 2A Isat | - | Various | Various | 9 x 9 | 81 |  |  |  | 4
1 | U1 | LM5180 | IC, LM5180, PSR Flyback Converter, 4.5V–65V Input | WSON-8 | LM5180NGUR | TI | 4.0 x 4.0 | 16
[5 empty] | Total Solution Size (buffered by 25%) |  |  | 196 | mm2 = | 0.3038 | in2
NOTES:
1. Choose a transformer with saturation current rating higher than the max peak current limit setting (1.73A) for all operating temperatures
2. Appropriately derate the effective input and output capacitances for applied voltage and temperature, particularly with ceramics
3. Use a primary-side RC snubber from SW to VIN to dampen leakage inductance spike
4. Use a flyback diode RC snubber to dampen ringing if needed
5. Use an output zener to clamp the output at no load
CIN
RFB
RSET
DCLAMP
DF
T1
U1

## EVM Examples Layouts
LM5180/1 and LM25180/3/4 PSR Flyback Converter Design Tool
| LM5180EVM-S05 PCB Design, 2" x 1.4" (50mm x 35mm) | LM5180EVM-DUAL PCB design, 2.1" x 1.5" (55mm x 38mm) | LM25184EVM-S12 PCB design, 2.2" x 1.4" (56mm x 36mm)

## Variable Mgmt (hidden)
EXCEL Variables Names/Calculations
Input from user =
Output =
Constant
Variable Name | Value | STD Units |  | Notes |  |  |  | Iteration
Step 1: Operational Specs
VIN_min | 10 | V | Minimum input voltage |  |  |  |  | 1 |  | BIPOLAR Output PSR Flyback Converter, VIN = 12 V, VOUT = 18 V, IOUT = 0.5 A
VIN_nom | 12 | V | Nominal input voltage | [6 empty] | BIPOLAR Output PSR Flyback Converter, VIN = 12 V, VOUT1 = 18 V, IOUT1 = 0.5 A, VOUT2 = -5 V, IOUT2 = -0.4 A
VIN_max | 14 | V | Maximum input voltage
[14 empty] | LM5180 | 1
Vout | 18 | V | Output voltage |  |  | 12.2728 |  | 1 | [5 empty] | LM5181 | 2
Iout | 0.5 | A | Maximum output current #1 |  |  |  |  | 1 | [5 empty] | LM25180 | 3
Rout | 36 | W | Load resistance | [10 empty] | LM25183 | 4
Pout | 9 | W | Output power | [10 empty] | LM25184 | 5
[13 empty] | VARIANT | LM5180 | 1
Vout2 - absolute value | 5 | V | Output voltage #2 | [9 empty] | VIN-MAX | 65 | V
Vout2 - with polarity | -5 | V | [10 empty] | VSW-MAX | 100 | V
Iout2 | 0.4 | A | Maximum output current #2
Iout2_actual | -0.4 | A | [11 empty] | Mode
Rout2 | 12.5 | W | Load resistance #2 | [6 empty] | Output #1 | Output #2 |  |  | DCM | 1
Pout2 | 2 | W | Output power #2 | [6 empty] | 5 | -5 |  |  | BCM | 2
Total Output Power | 11 | W | Total power | [6 empty] | 0.2 | 0.2 |  |  |  | 2
Turns Ratio, PRI : SEC1 | 0.667 |  | TR primary-secondary1 (dual output) = Np/Nsec1
Turns Ratio, PRI : SEC2 | 2.2727 |  | TR primary-secondary2 (dual output) = Np/Nsec2
Turns Ratio, SEC1 : SEC2 | 0.29348 |  | TR sec1-sec2 (dual output) = Nsec1/Nsec2 | [12 empty] | Transformer Turns Ratio |  |  |  | Transformer Turns Ratio
[10 empty] | Isolation Grade | [5 empty] | Single Output or Dual 1st Output |  |  |  | SEC1 to SEC2
Diode reverse voltage | 38.9895 | V | [7 empty] | FUNCTIONAL | 1 |  |  |  |  | 5 : 1 | 1 |  |  | 5 : 1 | 1
[10 empty] | BASIC | 2 |  |  |  |  | 4 : 1 | 2 |  |  | 4 : 1 | 2
Vout_ripple | 180 | mV | 1% Vout ripple spec | [6 empty] | REINFORCED | 3 |  |  |  |  | 3 : 1 | 3 |  |  | 3 : 1 | 3
[16 empty] | 2.5 : 1 | 4 |  |  | 2.5 : 1 | 4
Vout_ripple2 | 50 | mV | 1% Vout2 ripple spec | [12 empty] | 2 : 1 | 5 |  |  | 2 : 1 | 5
[16 empty] | 1.8 : 1 | 6 |  |  | 1.8 : 1 | 6
[16 empty] | 1.5 : 1 | 7 |  |  | 1.5 : 1 | 7
[16 empty] | 1.2 : 1 | 8 |  |  | 1.2 : 1 | 8
Efficiency | 90% |  | Estimate of efficiency | [12 empty] | 1 : 1 | 9 |  |  | 1 : 1 | 9
[16 empty] | 1 : 1.2 | 10 |  |  | 1 : 1.2 | 10
Pin | 10 | W | Calculate input power assuming initial efficiency estimate | [12 empty] | 1 : 1.5 | 11 |  |  | 1 : 1.5 | 11
[16 empty] | 1 : 1.8 | 12 |  |  | 1 : 1.8 | 12
Iin_Vinmin | 1 | A | [13 empty] | 1 : 2 | 13 |  |  | 1 : 2 | 13
[16 empty] | 1 : 2.5 | 14 |  |  | 1 : 2.5 | 14
Iin_Vinnom | 0.83333 | A | Input currents at min, nom, max Vin |  |  |  |  | 1 | [7 empty] | 1 : 3 | 15 |  |  | 1 : 3 | 15
Iin_Vinmax | 0.71429 | A | [13 empty] | 1 : 4 | 16 |  |  | 1 : 4 | 16
[16 empty] | 1 : 5 | 17 |  |  | 1 : 5 | 17
Max Pout at Vin-min | 3.7194 | W | TRUE | [11 empty] | Turns_Ratio | 1 : 1.5 | 11 |  | Turns_Ratio2 | 1 : 1 | 9
Max Iout at Vin-min | 0.20663 | A
Fsw_DCM | 350000 | Hz | DCM switching frequency
Vref | 1.21 | V | Reference voltage | [11 empty] | Nps | 0.667
Rfb | 196000 | W | Feedback resistor | [11 empty] | Nps1 | 0.667 |  |  |  | Scale | 1.5
V_SW_max | 26.5196 | V | FALSE |  | 90 |  |  |  |  | Schematic variable defined: |  |  |  |  | Nsec1sec2 | 0.29348 |  |  |  | Nsec1sec2 | 0.29348
Internal PDISS at Full Load | 0.1 | W | Power dissipation |  | check… | [9 empty] | Nps2 | 2.2727 |  |  |  |  | 0.44022
[10 empty] | SCH_BIPOLAR_UVLOadj_SSint_TCyes | [5 empty] | 0.3 |  |  |  | PRI : SEC1 : SEC2 | 1 : 1.5 : 0.44
Step 2: Circuit Configuration for Single/Dual Output, Int/Adj UVLO, Int/Adj SS, Yes/No TC
SINGLE/DUAL OUTPUT | SINGLE | 1 |  | TC YES/NO | YES | TRUE |  | ILIM pin shorted if 240mA selected | 1 | BIPOLAR, TCyes, IlimRes, UVLOadj, SSint |  |  |  |  | Vout<=5V | 6.3V | 1
| DUAL | 2 |  |  | NO | FALSE |  | ILIM resistor needed (60/120/180mA) | 2 | 2, 1, 2, 1, 2 |  |  |  |  | Vout<=8V | 10V | 2
| BIPOLAR | 3 |  | MODE_TC | TCyes | 1 | SHORT_ILIM | IlimRes | 2 | 21212 |  |  |  |  | Vout<=12V | 16V | 3
MODE | BIPOLAR | 2 |  |  |  | 1 | [8 empty] | Vout<=20V | 25V | 4
| FALSE | 2 | [12 empty] | Vout>20V | 50V | 5
[15 empty] | Cout Voltage Rating | 25V | 4
Current Limit | YES | 1 |  | UVLO | Adjustable | 1 | Soft Start | Adjustable | 1 |  | Iout Linear Axis | 1
| NO | 2 |  |  | Internal | 2 |  | 6ms Fixed | 2 |  | Iout Log Axis | 2 |  |  |  | Footprint |  | Size | Area
MODE_ILIM | YES | 1 |  | MODE_UVLO | UVLOadj | 1 | MODE_SS | SSint | 2 |  | PLOT_TYPE | 1 |  |  |  | 0402 | 1 | 1.0 x 0.5 | 0.5
[16 empty] | 0603 | 2 | 1.6 x 0.8 | 1.3
| TRUE | 2 | [13 empty] | 0805 | 3 | 2.0 x 1.25 | 2.5
Step 3: Flyback Transformer | [15 empty] | 1206 | 4 | 3.2 x 1.6 | 5.1
[8 empty] | 1 | [7 empty] | 1210 | 5 | 3.2 x 2.5 | 8
Don_Vinmin | 0.55594 |  | FALSE |  |  |  |  | 1 | [6 empty] | Component Size | 1210 | 5 | 3.2 x 2.5
Don_Vinnom | 0.50562
Don_Vinmax | 0.46713
[16 empty] | Footprint |  | Size | Area |  | Footprint |  | Size | Area
[16 empty] | 6mm x 6mm | 1 | 6 x 6 | 36 |  | SOD523 | 1 | 1.6 x 0.8 | 1.3
[16 empty] | 7mm x 7mm | 2 | 7 x 7 | 49 |  | SOD323 | 2 | 2.5 x 1.25 | 3.2
[16 empty] | 8mm x 8mm | 3 | 8 x 8 | 64 |  | SOD123 | 3 | 3.6 x 1.8 | 6.5
[8 empty] | 1 | [7 empty] | 9mm x 9mm | 4 | 9 x 9 | 81 |  | SMA | 4 | 5.0 x 2.5 | 12.5
[16 empty] | 10mm x 10mm | 5 | 10 x 10 | 100 |  | SMB | 5 | 5.0 x 3.3 | 16.5
|  |  | 0.3 | [12 empty] | 10mm x 12mm | 6 | 10 x 12 | 120 |  | Diode Size
[16 empty] | 11mm x 13mm | 7 | 11 x 13 | 143
[10 empty] | Pk-to-Pk Ripple Current at VIN(nom), DIL |  |  |  |  | Transformer Size
Lmag | 2.5e-05 | H | Chosen mag inductance
Lleak | 80 | nH
Rdcr_pri | 0.041 | W | Primary winding DCR
Rdcr_sec | 0.1 | W | Secondary winding DCR |  |  |  |  | 2
Rdcr_sec2 | 0.07 | W | Secondary winding #2 DCR |  |  |  |  | 1
Temp - Hot | 100 | °C
Primary winding DCR at hot | 0.052992 | W
Secondary winding DCR at hot | 0.12925 | W
Secondary winding #2 DCR at hot | 0.090475 | W
toff-max | 450 | ns
Lmin | 18.4092 | uH
Isat | 2 | A
Step 3: Output Capacitor(s)
Icoutrms_VINmin |  | A | Output Cap RMS current
Icoutrms_VINnom |  | A
Icoutrms_VINmax |  | A
Output Ripple Spec (pk-pk) | 180 | mV | Vripple1_spec
Coutmin | 20.1076 | µF | Min 1uF
Cout | 22 | µF | Chosen Output Capacitance
Reported Cout ESR max | -141.8917 | mW | Max ESR before ripple exceeds Vripple1
CoutEsr | 3 | mW | Chosen ESR
Ton at Full Load, Vin-nom | 11.0416 | µs
Actual Output Ripple | 166.017 | mVpk-pk | Vripple1_actual |  |  |  | check Vripple variable name…
DUAL OUTPUT
Output Ripple Spec (pk-pk) #2 | 50 | mV | Vripple2_spec
Coutmin2 | 14.3647 | µF | Min 1uF
Cout2 | 10 | µF | Chosen Output Capacitance
Reported Cout ESR max #2 | -187.5 | mW | Max ESR before ripple exceeds Vripple1 |  |  |  | check Ton for dual output…
CoutEsr2 | 2 | mW | Chosen ESR
Ton at Full Load, Vin-nom | 3.125 | µs |  |  |  |  | check Ton for dual output…
Actual Output Ripple | 72.6237 | mVpk-pk | Vripple2_actual
Step 5: Input Capacitor
Vinripple1 - Input ripple spec | 0.6 | Vpk-pk | Input voltage ripple spec (pk-pk) at Vin(nom) = 5%
Icinrms |  | mA
Cinmin | 37.6173 | µF
Reported Cinmin | 37.6173 | µF
Cin | 100 | µF | Input capacitance
CinEsrMax | 0.34625 | W
RCinEsr | 0.003 | W | Input capacitance series resistance (ESR)
Reported Cin ESR max | 3 | mΩ
Input current, full load, Vin(nom) | 1.0185 | A
Peak primary current, full load, Vin(nom) | 1.5 | A
Toff, Vin(nom) | 7.9166 | µs
Input voltage ripple - Vinripple2 | 31.1586 | mVpk-pk | Vinripple2
Step 6: Soft Start
Tss | 0.009 | s | Soft-start time
Iss | 5e-06 | A | Soft-start current
Css | 4.5e-08 | F | Required soft-start cap
Css_u | 4.7e-08 | F | User selected SS cap
Step 7: UVLO Resistors
Rising UVLO/EN Threshold | 1.5 | V
Falling UVLO/EN Threshold | 1.45 | V
Voltage Hysteresis | 0.05 | V
Current before UVLO (rising) | 0 | A
Current after UVLO (rising) | 0.005 | mA
Current Hysteresis | 0.005 | mA
VINUVLO_ON | 10 | V
VINUVLO_OFF | 8 | V
RUV1 | 333.3333 | kΩ | 332 | kΩ | 332 | 332kΩ
RUV2 | 58.5882 | kΩ | 59 | kΩ | 59 | 59kΩ
VINUVLO_ON_ACTUAL | 9.9407 | V
VINUVLO_OFF_ACTUAL | 7.9493 | V
Step 8: FB and TC Resistors
Pi | 3.1416 |  | p
Toff_Vinmax |  | sec | Check min Ton and Toff times
Ton_Vinmin |  | sec
Rfb | 122.728 | kΩ | Feedback Resistance - recommneded to user |  |  |  |  | 1
Selected Rfb | 196 | kΩ | Feedback Resistance - chosen by user
Rfb2_u | 196 | kΩ | Std Value Lower Feedback Resistance
Diode TC | -1.5 | mV/°C
RTC | 587706.1469 | Ω
Standard Value RTC | 590 | kΩ
Step 8: Efficiency
Design
Ta | 120 | °C | Ambient Temperature
Components
LTc | 0.004 | %/°C | Transformer DCR Temp Co
θCA | 20 | °C/W | Transformer Core-to-Ambient Thermal Resistance
RCinEsr | 0.003 | W | Input Capacitor ESR
Part Characteristics
Vdd | 5 | V
IQ | 0.00029 | A | Quiescent Current Of Controller (Not Switching!)
IC Power Disipation | Value | Units
Power Dis |  | W
Temp rise | 0 | °C
Current (switching) | #NAME? | A
Qrr Current | #NAME? | A
Diode Current | #NAME? | #NAME?
Total Application Switching IQ | #NAME? | A
SCHEMATIC LABELS
RUV1 = 332MΩ | 332kΩ
RUV2 = 59kΩ | 59kΩ
Lmag = 25µH | 25µH
Rdcr = 41mΩ | 41mΩ
Turns Ratio | 1 : 1.5 : 0.44
Css = 47nF | 47nF
VIN | 12V
VIN range | 10V...14V
VOUT = 18V | 18V |  | 2
VOUT2 = -5V |  |  | TRUE
VOUT2 = -5V | -5V
Output Cap(s) | Co1 |  | Co2 |  | BIPOLAR
COUT = 22µF | 22µF |  | 10µF |  | 10µF
Capacitance per component (Cout) | 22µF
# of output caps | 1 x
22
Input Cap(s)
CIN | 100µF
Capacitance per component (Cin) | 4.7µF
# of input caps | 22 x
Diode Ref Des | DFLY1 | DFLY2
FB resistor | YES
FB resistor ref des shown or not? | NO
RFB = 122.728kΩ |  | 122.728kΩ
RFB2 = 196kΩ |  | 196kΩ
Show Rt resistor ref des? | NO
Rt
Show TC resistor ref des? | NO | Rtc
RTC = 590kΩ | 590kΩ | Rtc
Rtc
Adjustable UVLO? | YES | Ruv1 | Ruv2 |  | Value | Units | BOM display
RUV1 = 332kΩ | 332 kΩ | 332kΩ |  |  | 332 | kΩ | 332k
RUV2 = 59kΩ | 59 kΩ | 59kΩ |  |  | 59 | kΩ | 59k
RSET resistor
RSET = 12.1kΩ | 12.1 kΩ | 12.1kΩ |  |  | 0 | Ω | 0
SS Cap
Css = 45nF | 45nF
Css
Flyback Diode - forward current rating | 1 | A
Flyback Diode - reverse voltage rating | 39 | V
Rpgood | 100kΩ
Full-load efficiency | 81.3%
Half-load efficiency | 86.9%
10% load efficiency | 89.3% | linear scale only
1% load efficiency | 0% | log scale only
Blank out | ¦ | n
OUTPUT CURRENT | 0.5A
OUTPUT CURRENT #2 - DUAL |  |  | 2
OUTPUT CURRENT #2 - BIPOLAR | -0.4A
SW | 1
FB | 2
VIN | 3
EN/UVLO | 4
SS/BIAS | 5
TC | 6
RSET | 7
GND | 8

## Stability Calculations (hidden)
Choose Mode: |  |  |  |  | Feedback Gain & EA Poles/Zeros |  |  |  | Modulator |  |  |  |  | Power Stage Poles/Zeros |  |  | S & H Expression - see Mathcad file |  |  | Total System
[6 empty] | Afb | 0.080667 | V/V | Acs | 1.5 | A/V | gm | 1.2e-05 | z_ESR | 1850638.8753 | Hz |  |  |  | Adc | 69696 | V/V | 96.8642 | dB
| 2 |  |  |  |  | EA zero, z1 | 1326.2912 | Hz | Am | 15 | V/V | Ro | 4800000000 | p_dom | 1024.9692 | Hz |  |  |  | Crossover | 28.348 | kHz | 1.6557 | dB
[6 empty] | EA pole, p1 | 0.55262 | Hz | [5 empty] | z_RHP | 282071.5302 | Hz |  |  |  | Phase Margin | 56.4144 | ° | 23.5218 | dB
[6 empty] | Aea | 57600 | V/V | 5 | [5 empty] | 0.625 |  |  |  |  | radconv | 57.2958 |  | 95.2084 | dB | [7 empty] | XOVER SEARCH
[6 empty] | EA pole, p2 | 198943.6791 | Hz | [14 empty] | 3.5218 | dB | [7 empty] | xover | 28.348
| => Enter parameter | [30 empty] | phase margin | 56.4144
| => constant or calculated value |  |  |  | Freq (Hz) | Freq (kHz) | Power Stage | [5 empty] | Error Amplifier | [5 empty] | Sampling Term |  | System Response | [6 empty] | ERROR AMP Response |  | PLANT Response |  |  |  | Complex number calculations for sampling gain terms
[7 empty] | p_dom |  | z_ESR |  | z_RHP |  | p1 |  | z1 |  | p2 |  | p3
[7 empty] | Gain(V/V) | Phase(rad) | Gain(V/V) | Phase(rad) | Gain(V/V) | Phase(rad) | Gain(V/V) | Phase(rad) | Gain(V/V) | Phase(rad) | Gain(V/V) | Phase(rad) | Gain(V/V) | Phase(rad) | Gain (dB) | Phase (°) | Phase Margin (°) |  |  | Fsquare |  | Gain(dB) | Phase(Deg) | Gain(dB) | Phase(Deg)
Npri-sec | 3 |  | Pri to total sec turns ratio |  | 0.1 | 0.0001 | 1 | 9.7564e-05 | 1 | 5.4035e-08 | 1 | -3.5452e-07 | 1.0162 | 0.17902 | 1 | 7.5398e-05 | 1 | 5.0265e-07 | 0.9996 | -1.2565e-06 | 96.7208 | -10.2584 | 169.7416 |  | 1000000000 | 0.01 |  | 95.0685 | -10.2527 | 27.0471 | -0.0055352 | 0 | 0 | 1.61104463103356E-12+1.79519579999904E-06i | 0.0000017951958i | 0.999999999999465-8.97420009022726E-07i | 0.166666666666398-2.9919929999984E-07i | 0.833333333333602+2.9919929999984E-07i | 0.999599999999549-3.5889554433553E-07i
Vout_eff | 5 | V | Vout1 + Vout2 |  | 1.0965 | 0.0010965 | 1 | 0.0010698 | 1 | 5.925e-07 | 1 | -3.8873e-06 | 2.2219 | 1.104 | 1 | 0.00082674 | 1 | 5.5116e-06 | 0.9996 | -1.3779e-05 | 89.9261 | -63.2677 | 116.7323 |  | 1000000000 | 1.2023 |  | 88.2738 | -63.2055 | 27.0471 | -0.060694 | 0 | 0 | 1.93736027220837E-10+0.0000196843219457288i | 0.000019684321947i | 0.999999999935421-0.0000098421488808439i | 0.166666666634377-3.28072032428813E-06i | 0.833333333365623+3.28072032428813E-06i | 0.999599999945775-3.93528964302414E-06i
Iout_eff | 1 | A |  |  | 1.2023 | 0.0012023 | 1 | 0.001173 | 1 | 6.4967e-07 | 1 | -4.2624e-06 | 2.3944 | 1.14 | 1 | 0.00090651 | 1 | 6.0434e-06 | 0.9996 | -1.5109e-05 | 89.2766 | -65.3314 | 114.6686 |  | 1000000000 | 1.4455 |  | 87.6244 | -65.2632 | 27.0471 | -0.06655 | 0 | 0 | 2.32927011012407E-10+0.0000215836391017242i | 0.0000215836391034i | 0.999999999922358-0.0000107918321788338i | 0.166666666627845-0.0000035972731836207i | 0.833333333372155+0.0000035972731836207i | 0.999599999934806-4.31500112873426E-06i
Vin | 24 | V |  |  | 1.3183 | 0.0013183 | 1 | 0.0012862 | 1 | 7.1235e-07 | 1 | -4.6736e-06 | 2.5867 | 1.1739 | 1 | 0.00099397 | 1 | 6.6265e-06 | 0.9996 | -1.6566e-05 | 88.6059 | -67.2752 | 112.7248 |  | 1000000000 | 1.7379 |  | 86.9537 | -67.2004 | 27.0471 | -0.072971 | 0 | 0 | 2.80040990396913E-10+0.0000236660662291908i | 0.0000236660662314i | 0.999999999906651-0.000011833018113731i | 0.166666666619993-0.0000039443443715318i | 0.833333333380007+0.0000039443443715318i | 0.99959999992162-4.73131995990384E-06i
[5 empty] | 1.4454 | 0.0014454 | 1 | 0.0014102 | 1 | 7.8103e-07 | 1 | -5.1242e-06 | 2.8002 | 1.2056 | 1 | 0.0010898 | 1 | 7.2654e-06 | 0.9996 | -1.8163e-05 | 87.917 | -69.0967 | 110.9033 |  | 1000000000 | 2.0892 |  | 86.2647 | -69.0146 | 27.0471 | -0.080006 | 0 | 0 | 3.36643046772167E-10+0.0000259477600902883i | 0.0000259477600932i | 0.999999999887786-0.0000129738769575101i | 0.166666666610559-4.32462668171472E-06i | 0.833333333389441+4.32462668171472E-06i | 0.999599999905777-0.0000051874761964122i
M | 0.625 | V/V |  |  | 1.5849 | 0.0015849 | 1 | 0.0015463 | 1 | 8.5641e-07 | 1 | -5.6188e-06 | 3.0373 | 1.2353 | 1 | 0.001195 | 1 | 7.9666e-06 | 0.9996 | -1.9916e-05 | 87.2109 | -70.7994 | 109.2006 |  | 1000000000 | 2.5119 |  | 85.5587 | -70.7094 | 27.0471 | -0.087728 | 0 | 0 | 4.04760003291926E-10+0.0000284520582303612i | 0.0000284520582342i | 0.999999999865078-0.0000142260359500247i | 0.166666666599207-0.0000047420097050602i | 0.833333333400793+0.0000047420097050602i | 0.999599999886713-0.0000056881354803087i
Tsw | 2.8571e-06 |  |  |  | 1.7378 | 0.0017378 | 1 | 0.0016955 | 1 | 9.3903e-07 | 1 | -6.1608e-06 | 3.2998 | 1.2629 | 1 | 0.0013103 | 1 | 8.7351e-06 | 0.9996 | -2.1838e-05 | 86.4909 | -72.3834 | 107.6166 |  | 1000000000 | 3.0199 |  | 84.8387 | -72.2847 | 27.0471 | -0.096191 | 0 | 0 | 4.86623963347199E-10+0.0000311969126073396i | 0.0000311969126124i | 0.999999999837791-0.0000155984654441022i | 0.166666666585563-0.0000051994854345566i | 0.833333333414437+0.0000051994854345566i | 0.9995999998638-6.23688676700253E-06i
[5 empty] | 1.9055 | 0.0019055 | 1 | 0.0018591 | 1 | 1.0296e-06 | 1 | -6.7554e-06 | 3.5902 | 1.2885 | 1 | 0.0014367 | 1 | 9.5781e-06 | 0.9996 | -2.3945e-05 | 85.7583 | -73.8536 | 106.1464 |  | 1000000000 | 3.6309 |  | 84.1061 | -73.7453 | 27.0471 | -0.10547 | 0 | 0 | 5.85074988457279E-10+0.0000342074559623287i | 0.000034207455969i | 0.999999999804975-0.0000171037270058169i | 0.166666666569154-5.70124266038812E-06i | 0.833333333430846+5.70124266038812E-06i | 0.999599999836244-6.83875459406818E-06i
Rload-sec | 5 | W |  |  | 2.0893 | 0.0020893 | 1 | 0.0020384 | 1 | 1.129e-06 | 1 | -7.407e-06 | 3.9107 | 1.3122 | 1 | 0.0015753 | 1 | 1.0502e-05 | 0.9996 | -2.6255e-05 | 85.0155 | -75.2135 | 104.7865 |  | 1000000000 | 4.3652 |  | 83.3633 | -75.0949 | 27.0471 | -0.11565 | 0 | 0 | 7.03388014500206E-10+0.000037507025840606i | 0.0000375070258494i | 0.999999999765537-0.0000187535001395334i | 0.166666666549435-6.25117097343433E-06i | 0.833333333450565+6.25117097343433E-06i | 0.99959999980313-7.49840460352228E-06i
Rload-pri | 45 | W |  |  | 2.2909 | 0.0022909 | 1 | 0.0022351 | 1 | 1.2379e-06 | 1 | -8.1217e-06 | 4.2644 | 1.3341 | 1 | 0.0017273 | 1 | 1.1515e-05 | 0.9996 | -2.8788e-05 | 84.2635 | -76.4697 | 103.5303 |  | 1000000000 | 5.2482 |  | 82.6113 | -76.3396 | 27.0471 | -0.12681 | 0 | 0 | 8.45679970495894E-10+0.0000411261405706068i | 0.0000411261405822i | 0.999999999718106-0.0000205630763919024i | 0.16666666652572-0.0000068543567617678i | 0.83333333347428+0.0000068543567617678i | 0.999599999763304-8.22193801953821E-06i
[5 empty] | 2.5119 | 0.0025119 | 1 | 0.0024507 | 1 | 1.3573e-06 | 1 | -8.9052e-06 | 4.6541 | 1.3542 | 1 | 0.0018939 | 1 | 1.2626e-05 | 0.9996 | -3.1565e-05 | 83.5039 | -77.6274 | 102.3726 |  | 1000000000 | 6.3096 |  | 81.8517 | -77.4847 | 27.0471 | -0.13904 | 0 | 0 | 1.01671304708617E-09+0.0000450935232849176i | 0.0000450935233002i | 0.999999999661095-0.0000225467644281781i | 0.166666666497214-7.51558721415293E-06i | 0.833333333502786+7.51558721415293E-06i | 0.999599999715433-9.01509717072114E-06i
[5 empty] | 2.7542 | 0.0027542 | 1 | 0.0026871 | 1 | 1.4882e-06 | 1 | -9.7642e-06 | 5.0832 | 1.3728 | 1 | 0.0020766 | 1 | 1.3844e-05 | 0.9996 | -3.461e-05 | 82.7379 | -78.6927 | 101.3073 |  | 1000000000 | 7.5856 |  | 81.0857 | -78.5363 | 27.0471 | -0.15245 | 0 | 0 | 1.22231902377479E-09+0.0000494432827034548i | 0.0000494432827236i | 0.999999999592559-0.0000247216397545416i | 0.166666666462947-8.24054711724247E-06i | 0.833333333537053+8.24054711724247E-06i | 0.999599999657888-9.88470107227521E-06i
Cout-sec | 43 | mF | 4.3e-05 | F | 3.02 | 0.00302 | 1 | 0.0029464 | 1 | 1.6319e-06 | 1 | -1.0707e-05 | 5.5556 | 1.3898 | 1 | 0.002277 | 1 | 1.518e-05 | 0.9996 | -3.795e-05 | 81.966 | -79.6722 | 100.3278 |  | 1000000000 | 9.1204 |  | 80.3138 | -79.5007 | 27.0471 | -0.16716 | 0 | 0 | 1.46962797487049E-09+0.0000542149131334414i | 0.00005421491316i | 0.999999999510124-0.0000271074486559316i | 0.166666666421729-9.03581885557357E-06i | 0.833333333578271+9.03581885557357E-06i | 0.999599999588669-0.0000108386454259918i
ESR | 2 | mW | 0.002 | W | 3.3113 | 0.0033113 | 1 | 0.0032306 | 1 | 1.7893e-06 | 1 | -1.1739e-05 | 6.0749 | 1.4054 | 1 | 0.0024967 | 1 | 1.6644e-05 | 0.9996 | -4.1611e-05 | 81.1899 | -80.5712 | 99.4288 |  | 1000000000 | 10.9647 |  | 79.5378 | -80.3832 | 27.0471 | -0.18329 | 0 | 0 | 1.76681302921367E-09+0.000059444318490391i | 0.0000594443185254i | 0.999999999411062-0.0000297221513012842i | 0.166666666372198-9.90738641506517E-06i | 0.833333333627802+9.90738641506517E-06i | 0.99959999950549-0.0000118841081425204i
Cout-pri | 4.7778 | mF | 4.7778e-06 | F | 3.6308 | 0.0036308 | 1 | 0.0035423 | 1 | 1.9619e-06 | 1 | -1.2872e-05 | 6.6458 | 1.4198 | 1 | 0.0027376 | 1 | 1.825e-05 | 0.9996 | -4.5626e-05 | 80.4097 | -81.3962 | 98.6038 |  | 1000000000 | 13.1827 |  | 78.7575 | -81.19 | 27.0471 | -0.20097 | 0 | 0 | 2.12421402689955E-09+0.0000651799690602479i | 0.0000651799691064i | 0.999999999291928-0.000032589982106803i | 0.166666666312631-0.000010863328176708i | 0.833333333687369+0.000010863328176708i | 0.999599999405458-0.0000130307794012383i
[5 empty] | 3.9811 | 0.0039811 | 1 | 0.0038841 | 1 | 2.1512e-06 | 1 | -1.4114e-05 | 7.2731 | 1.4329 | 1 | 0.0030017 | 1 | 2.0011e-05 | 0.9996 | -5.0028e-05 | 79.6263 | -82.1525 | 97.8475 |  | 1000000000 | 15.8492 |  | 77.9741 | -81.9264 | 27.0471 | -0.22036 | 0 | 0 | 2.55387599956691E-09+0.0000714685399329594i | 0.0000714685399938i | 0.999999999148708-0.00003573426852974i | 0.166666666241021-0.0000119114233221599i | 0.833333333758979+0.0000119114233221599i | 0.999599999285201-0.0000142879904858822i
[5 empty] | 4.3652 | 0.0043652 | 1 | 0.0042588 | 1 | 2.3588e-06 | 1 | -1.5476e-05 | 7.9621 | 1.4449 | 1 | 0.0032913 | 1 | 2.1942e-05 | 0.9996 | -5.4855e-05 | 78.8401 | -82.8455 | 97.1545 |  | 1000000000 | 19.055 |  | 77.1879 | -82.5976 | 27.047 | -0.24162 | 0 | 0 | 3.07044900615949E-09+0.0000783638869813959i | 0.0000783638870616i | 0.999999998976517-0.0000391819385343389i | 0.166666666154925-0.0000130606478302327i | 0.833333333845075+0.0000130606478302327i | 0.999599999140618-0.0000156665082622312i
Vref | 1.21 | V |  |  | 4.7863 | 0.0047863 | 1 | 0.0046697 | 1 | 2.5863e-06 | 1 | -1.6968e-05 | 8.7186 | 1.4558 | 1 | 0.0036088 | 1 | 2.4059e-05 | 0.9996 | -6.0146e-05 | 78.0517 | -83.4803 | 96.5197 |  | 1000000000 | 22.9087 |  | 76.3995 | -83.2085 | 27.047 | -0.26493 | 0 | 0 | 3.69141994749356E-09+0.0000859234564696735i | 0.0000859234565754i | 0.999999998769527-0.000042961725407942i | 0.16666666605143-0.0000143205760782789i | 0.83333333394857+0.0000143205760782789i | 0.999599998966816-0.00001717781738698i
gmEA | 12 | mS | 1.2e-05 | S | 5.2481 | 0.0052481 | 1 | 0.0051202 | 1 | 2.8358e-06 | 1 | -1.8606e-05 | 9.5492 | 1.4659 | 1 | 0.003957 | 1 | 2.638e-05 | 0.9996 | -6.595e-05 | 77.2613 | -84.0618 | 95.9382 |  | 1000000000 | 27.5426 |  | 75.6091 | -83.7637 | 27.047 | -0.29049 | 0 | 0 | 4.43810799222177E-09+0.0000942136706404232i | 0.0000942136707798i | 0.999999998520631-0.0000471068365714642i | 0.166666665926982-0.0000157022784400705i | 0.833333334073018+0.0000157022784400705i | 0.999599998757827-0.0000188351969943089i
REAout | 4800 | MW | 4800000000 | W | 5.7544 | 0.0057544 | 1 | 0.0056142 | 1 | 3.1094e-06 | 1 | -2.04e-05 | 10.4608 | 1.4751 | 1 | 0.0043387 | 1 | 2.8925e-05 | 0.9996 | -7.2312e-05 | 76.4693 | -84.5943 | 95.4057 |  | 1000000000 | 33.1131 |  | 74.8172 | -84.2675 | 27.047 | -0.31852 | 0 | 0 | 5.33572896976864E-09+0.000103302746931468i | 0.0001033027471152i | 0.999999998221422-0.0000516513753871269i | 0.166666665777379-0.000017217124488578i | 0.833333334222621+0.000017217124488578i | 0.999599998506594-0.0000206522851136455i
[5 empty] | 6.3096 | 0.0063096 | 1 | 0.0061558 | 1 | 3.4094e-06 | 1 | -2.2369e-05 | 11.4613 | 1.4834 | 1 | 0.0047573 | 1 | 3.1716e-05 | 0.9996 | -7.9289e-05 | 75.6759 | -85.0821 | 94.9179 |  | 1000000000 | 39.8111 |  | 74.0239 | -84.7238 | 27.047 | -0.34925 | 0 | 0 | 6.41500996767519E-09+0.000113269673954591i | 0.0001132696741968i | 0.999999997861661-0.0000566348408182887i | 0.166666665597498-0.0000188782789924318i | 0.833333334402502+0.0000188782789924318i | 0.999599998204515-0.0000226448731472736i
Rcs-gain | 0.66667 | W | 1V/1.5A |  | 6.9183 | 0.0069183 | 1 | 0.0067497 | 1 | 3.7383e-06 | 1 | -2.4527e-05 | 12.5589 | 1.4911 | 1 | 0.0052162 | 1 | 3.4775e-05 | 0.9996 | -8.6938e-05 | 74.8815 | -85.529 | 94.471 |  | 1000000000 | 47.8629 |  | 73.2295 | -85.1361 | 27.0469 | -0.38294 | 0 | 0 | 7.71245101116591E-09+0.000124197030712112i | 0.0001241970310314i | 0.999999997429182-0.0000620985135241761i | 0.166666665381258-0.0000206995051186853i | 0.833333334618742+0.0000206995051186853i | 0.999599997841377-0.0000248294702880473i
[5 empty] | 7.5858 | 0.0075858 | 1 | 0.0074009 | 1 | 4.099e-06 | 1 | -2.6893e-05 | 13.7633 | 1.4981 | 1 | 0.0057195 | 1 | 3.813e-05 | 0.9996 | -9.5326e-05 | 74.0861 | -85.9387 | 94.0613 |  | 1000000000 | 57.5444 |  | 72.4341 | -85.5079 | 27.0469 | -0.41988 | 0 | 0 | 9.27249099724747E-09+0.000136179962575491i | 0.0001361799629964i | 0.999999996909171-0.0000680899802968267i | 0.166666665121252-0.0000226966604292485i | 0.833333334878748+0.0000226966604292485i | 0.999599997404741-0.0000272250979969188i
[5 empty] | 8.3176 | 0.0083176 | 1 | 0.0081148 | 1 | 4.4944e-06 | 1 | -2.9488e-05 | 15.0844 | 1.5045 | 1 | 0.0062712 | 1 | 4.1809e-05 | 0.9996 | -0.00010452 | 73.29 | -86.3143 | 93.6857 |  | 1000000000 | 69.1825 |  | 71.6381 | -85.8419 | 27.0468 | -0.46039 | 0 | 0 | 1.11478140052412E-08+0.000149317205305947i | 0.0001493172058608i | 0.999999996284065-0.0000746586030790964i | 0.166666664808698-0.0000248862008843245i | 0.833333335191302+0.0000248862008843245i | 0.999599996879861-0.0000298514955250311i
Rcomp | 2 | MW | 2000000 | W | 9.1201 | 0.0091201 | 1 | 0.0088977 | 1 | 4.9281e-06 | 1 | -3.2333e-05 | 16.5336 | 1.5103 | 1 | 0.0068763 | 1 | 4.5843e-05 | 0.9996 | -0.00011461 | 72.4932 | -86.6591 | 93.3409 |  | 1000000000 | 83.1762 |  | 70.8413 | -86.1411 | 27.0468 | -0.5048 | 0 | 0 | 1.34027170473061E-08+0.000163723651424353i | 0.0001637236521558i | 0.999999995532429-0.0000818618255262962i | 0.166666664432881-0.0000272872752373922i | 0.833333335567119+0.0000272872752373922i | 0.999599996248741-0.0000327316321821842i
Ccomp | 60 | pF | 6e-11 | F | 10 | 0.01 | 1 | 0.0097561 | 1 | 5.4035e-06 | 1 | -3.5452e-05 | 18.1232 | 1.5156 | 1 | 0.0075397 | 1 | 5.0265e-05 | 0.9996 | -0.00012566 | 71.6958 | -86.9757 | 93.0243 |  | 1000000000 | 100 |  | 70.044 | -86.4078 | 27.0467 | -0.5535 | 0 | 0 | 1.61136399778883E-08+0.000179519579035762i | 0.00017951958i | 0.999999994628787-0.0000897597909815091i | 0.16666666398106-0.0000299199298392937i | 0.83333333601894+0.0000299199298392937i | 0.999599995489986-0.0000358895539632401i
Chf | 0.4 | pF | 4e-13 | F | 10.965 | 0.010965 | 1.0001 | 0.010697 | 1 | 5.925e-06 | 1 | -3.8873e-05 | 19.867 | 1.5204 | 1 | 0.0082672 | 1 | 5.5116e-05 | 0.9996 | -0.00013779 | 70.8978 | -87.267 | 92.733 |  | 1000000000 | 120.2312 |  | 69.2461 | -86.6443 | 27.0466 | -0.60691 | 0 | 0 | 1.93736260367672E-08+0.000196843218198811i | 0.00019684321947i | 0.999999993542125-0.0000984216072513478i | 0.166666663437729-0.0000328072030331352i | 0.833333336562271+0.0000328072030331352i | 0.999599994577555-0.0000393528958163504i
[5 empty] | 12.023 | 0.012023 | 1.0001 | 0.01173 | 1 | 6.4967e-06 | 1 | -4.2624e-05 | 21.7793 | 1.5249 | 1 | 0.0090649 | 1 | 6.0434e-05 | 0.9996 | -0.00015109 | 70.0996 | -87.5352 | 92.4648 |  | 1000000000 | 144.5525 |  | 68.4479 | -86.8524 | 27.0465 | -0.66547 | 0 | 0 | 2.32926740117989E-08+0.000215836389358198i | 0.000215836391034i | 0.999999992235776-0.000107918196279189i | 0.166666662784554-0.0000359727315596997i | 0.833333337215446+0.0000359727315596997i | 0.99959999348066-0.000043150010478053i
[5 empty] | 13.183 | 0.013183 | 1.0001 | 0.012861 | 1 | 7.1235e-06 | 1 | -4.6736e-05 | 23.8763 | 1.5289 | 1 | 0.0099394 | 1 | 6.6265e-05 | 0.9996 | -0.00016566 | 69.301 | -87.7826 | 92.2174 |  | 1000000000 | 173.7915 |  | 67.6495 | -87.0339 | 27.0464 | -0.72967 | 0 | 0 | 2.80041340117165E-08+0.000236660660104841i | 0.000236660662314i | 0.999999990665288-0.000118330328910179i | 0.166666661999311-0.0000394434433508068i | 0.833333338000689+0.0000394434433508068i | 0.999599992161979-0.0000473131985321765i
[5 empty] | 14.454 | 0.014454 | 1.0001 | 0.014101 | 1 | 7.8103e-06 | 1 | -5.1242e-05 | 26.1745 | 1.5326 | 1.0001 | 0.010898 | 1 | 7.2654e-05 | 0.9996 | -0.00018163 | 68.5028 | -88.0111 | 91.9889 |  | 1000000000 | 208.9181 |  | 66.8514 | -87.1902 | 27.0463 | -0.80001 | 0 | 0 | 3.36643120046887E-08+0.000259477598020288i | 0.000259477600932i | 0.999999988778561-0.000129738797814425i | 0.166666661055948-0.0000432462663367147i | 0.833333338944052+0.0000432462663367147i | 0.999599990577763-0.0000518747605579785i
[5 empty] | 15.849 | 0.015849 | 1.0001 | 0.015462 | 1 | 8.5641e-06 | 1 | -5.6188e-05 | 28.6971 | 1.5359 | 1.0001 | 0.011949 | 1 | 7.9666e-05 | 0.9996 | -0.00019916 | 67.7035 | -88.223 | 91.777 |  | 1000000000 | 251.1908 |  | 66.0523 | -87.3229 | 27.0461 | -0.87721 | 0 | 0 | 4.0475981011312E-08+0.00028452057850325i | 0.000284520582342i | 0.999999986508006-0.000142260291603997i | 0.16666665992067-0.0000474200964172083i | 0.83333334007933+0.0000474200964172083i | 0.999599988671259-0.000056881352949252i
[5 empty] | 17.378 | 0.017378 | 1.0001 | 0.016953 | 1 | 9.3903e-06 | 1 | -6.1608e-05 | 31.4624 | 1.539 | 1.0001 | 0.013102 | 1 | 8.7351e-05 | 0.9996 | -0.00021838 | 66.9043 | -88.4198 | 91.5802 |  | 1000000000 | 301.9949 |  | 65.2534 | -87.4329 | 27.0459 | -0.96182 | 0 | 0 | 4.86623670248321E-08+0.000311969121063615i | 0.000311969126124i | 0.999999983779212-0.000155984560489777i | 0.166666658556272-0.0000519948535106025i | 0.833333341443728+0.0000519948535106025i | 0.999599986379987-0.0000623688652262299i
[5 empty] | 19.055 | 0.019055 | 1.0002 | 0.018589 | 1 | 1.0296e-05 | 1 | -6.7554e-05 | 34.4956 | 1.5418 | 1.0001 | 0.014366 | 1 | 9.5781e-05 | 0.9996 | -0.00023945 | 66.1048 | -88.6032 | 91.3968 |  | 1000000000 | 363.093 |  | 64.4541 | -87.5212 | 27.0456 | -1.0546 | 0 | 0 | 5.85075019543524E-08+0.000342074553018691i | 0.00034207455969i | 0.9999999804975-0.000171037279145733i | 0.166666656915416-0.0000570124255031152i | 0.833333343084584+0.0000570124255031152i | 0.999599983624452-0.0000683875427189283i
[5 empty] | 20.893 | 0.020893 | 1.0002 | 0.020381 | 1 | 1.129e-05 | 1 | -7.407e-05 | 37.8203 | 1.5444 | 1.0001 | 0.015752 | 1 | 0.00010502 | 0.9996 | -0.00026255 | 65.3055 | -88.7748 | 91.2252 |  | 1000000000 | 436.5174 |  | 63.655 | -87.5884 | 27.0453 | -1.1563 | 0 | 0 | 7.0338848967566E-08+0.000375070249699997i | 0.000375070258494i | 0.999999976553718-0.000187535128085052i | 0.166666654943525-0.0000625117082833328i | 0.833333345056475+0.0000625117082833328i | 0.999599980313001-0.0000749840417883635i
[5 empty] | 22.909 | 0.022909 | 1.0002 | 0.022347 | 1 | 1.2379e-05 | 1 | -8.1217e-05 | 41.4672 | 1.5467 | 1.0001 | 0.017271 | 1 | 0.00011515 | 0.9996 | -0.00028788 | 64.5057 | -88.936 | 91.064 |  | 1000000000 | 524.8223 |  | 62.8556 | -87.6352 | 27.045 | -1.2678 | 0 | 0 | 8.45679709593483E-08+0.000411261394228819i | 0.000411261405822i | 0.999999971810676-0.000205630700479467i | 0.166666652572005-0.0000685435657048032i | 0.833333347427995+0.0000685435657048032i | 0.999599976330441-0.0000822193745967252i
[5 empty] | 25.119 | 0.025119 | 1.0003 | 0.024502 | 1 | 1.3573e-05 | 1 | -8.9052e-05 | 45.4653 | 1.5488 | 1.0002 | 0.018937 | 1 | 0.00012626 | 0.9996 | -0.00031565 | 63.706 | -89.0882 | 90.9118 |  | 1000000000 | 630.9642 |  | 62.0564 | -87.6619 | 27.0445 | -1.3901 | 0 | 0 | 1.01671290053673E-07+0.000450935217719611i | 0.000450935233002i | 0.99999996610957-0.000225467611782781i | 0.166666649721452-0.0000751558696199352i | 0.833333350278548+0.0000751558696199352i | 0.999599971543428-0.0000901509643269376i
[5 empty] | 27.542 | 0.027542 | 1.0004 | 0.026865 | 1 | 1.4882e-05 | 1 | -9.7642e-05 | 49.8489 | 1.5507 | 1.0002 | 0.020763 | 1 | 0.00013844 | 0.9996 | -0.0003461 | 62.9063 | -89.2326 | 90.7674 |  | 1000000000 | 758.5618 |  | 61.2572 | -87.6688 | 27.044 | -1.5241 | 0 | 0 | 1.22231908039616E-07+0.000494432807090844i | 0.000494432827236i | 0.99999995925603-0.000247216408997198i | 0.166666646294682-0.000082405467848474i | 0.833333353705318+0.000082405467848474i | 0.999599965788758-0.0000988470009941179i
[5 empty] | 30.2 | 0.0302 | 1.0004 | 0.029456 | 1 | 1.6319e-05 | 1 | -0.00010707 | 54.6578 | 1.5525 | 1.0003 | 0.022766 | 1 | 0.0001518 | 0.9996 | -0.0003795 | 62.1061 | -89.3706 | 90.6294 |  | 1000000000 | 912.04 |  | 60.4577 | -87.656 | 27.0434 | -1.6711 | 0 | 0 | 1.46962837010989E-07+0.000542149105041408i | 0.0005421491316i | 0.999999951012387-0.000271074559461655i | 0.166666642172861-0.000090358184173568i | 0.833333357827139+0.000090358184173568i | 0.999599958866869-0.000108386441434065i
[5 empty] | 33.113 | 0.033113 | 1.0005 | 0.032295 | 1 | 1.7893e-05 | 1 | -0.00011739 | 59.9282 | 1.5541 | 1.0003 | 0.024961 | 1 | 0.00016644 | 0.9996 | -0.00041611 | 61.3062 | -89.5031 | 90.4969 |  | 1000000000 | 1096.4708 |  | 59.6585 | -87.6232 | 27.0426 | -1.8322 | 0 | 0 | 1.76681344998819E-07+0.000594443150244992i | 0.000594443185254i | 0.999999941106217-0.000297221583797491i | 0.166666637219776-0.0000990738583741653i | 0.833333362780224+0.0000990738583741653i | 0.999599950549016-0.000118841064518419i
[5 empty] | 36.308 | 0.036308 | 1.0006 | 0.035409 | 1 | 1.9619e-05 | 1 | -0.00012872 | 65.709 | 1.5556 | 1.0004 | 0.027369 | 1 | 0.0001825 | 0.9996 | -0.00045626 | 60.506 | -89.6315 | 90.3685 |  | 1000000000 | 1318.2709 |  | 58.8592 | -87.5703 | 27.0417 | -2.0089 | 0 | 0 | 2.12421411016628E-07+0.000651799644911929i | 0.000651799691064i | 0.999999929192862-0.000325899833842926i | 0.166666631263098-0.000108633274151988i | 0.833333368736902+0.000108633274151988i | 0.999599940545802-0.000130307771724315i
[5 empty] | 39.811 | 0.039811 | 1.0008 | 0.038822 | 1 | 2.1512e-05 | 1 | -0.00014114 | 72.0472 | 1.5569 | 1.0005 | 0.030008 | 1 | 0.00020011 | 0.9996 | -0.00050028 | 59.7057 | -89.7567 | 90.2433 |  | 1000000000 | 1584.9157 |  | 58.06 | -87.4969 | 27.0406 | -2.2025 | 0 | 0 | 2.55387599956691E-07+0.000714685339097403i | 0.000714685399938i | 0.999999914870799-0.0003573426852974i | 0.166666624102067-0.000119114223182901i | 0.833333375897933+0.000119114223182901i | 0.999599928520085-0.000142879875477274i
[5 empty] | 43.652 | 0.043652 | 1.0009 | 0.042563 | 1 | 2.3588e-05 | 1 | -0.00015476 | 78.9971 | 1.5581 | 1.0005 | 0.032901 | 1 | 0.00021942 | 0.9996 | -0.00054855 | 58.9053 | -89.8798 | 90.1202 |  | 1000000000 | 1905.4971 |  | 57.2609 | -87.4022 | 27.0393 | -2.4148 | 0 | 0 | 3.07044924041655E-07+0.000783638790411886i | 0.000783638870616i | 0.99999989765169-0.000391819415236886i | 0.166666615492513-0.000130606465068648i | 0.833333384507487+0.000130606465068648i | 0.999599914061823-0.000156665043889606i
[5 empty] | 47.863 | 0.047863 | 1.0011 | 0.046663 | 1 | 2.5863e-05 | 1 | -0.00016968 | 86.6166 | 1.5593 | 1.0007 | 0.036072 | 1 | 0.00024059 | 0.9996 | -0.00060146 | 58.1048 | -90.0018 | 89.9982 |  | 1000000000 | 2290.8668 |  | 56.4621 | -87.2855 | 27.0377 | -2.6474 | 0 | 0 | 3.69141996969802E-07+0.000859234460027476i | 0.000859234565754i | 0.999999876952664-0.000429617256663634i | 0.166666605143-0.000143205743337913i | 0.833333394857+0.000143205743337913i | 0.999599896681602-0.000171778122811644i
[5 empty] | 52.481 | 0.052481 | 1.0013 | 0.051158 | 1 | 2.8358e-05 | 1 | -0.00018606 | 94.9726 | 1.5603 | 1.0008 | 0.039549 | 1 | 0.0002638 | 0.9996 | -0.0006595 | 57.3041 | -90.1238 | 89.8762 |  | 1000000000 | 2754.2554 |  | 55.6633 | -87.1458 | 27.0358 | -2.9024 | 0 | 0 | 4.43810755035301E-07+0.000942136568421195i | 0.000942136707798i | 0.999999852063078-0.000471068318813937i | 0.166666592698207-0.000157022761403532i | 0.833333407301793+0.000157022761403532i | 0.999599875782721-0.000188351902634316i
[5 empty] | 57.544 | 0.057544 | 1.0016 | 0.056083 | 1 | 3.1094e-05 | 1 | -0.000204 | 104.134 | 1.5612 | 1.0009 | 0.04336 | 1 | 0.00028925 | 0.9996 | -0.00072312 | 56.5033 | -90.2467 | 89.7533 |  | 1000000000 | 3311.3119 |  | 54.8648 | -86.982 | 27.0335 | -3.1818 | 0 | 0 | 5.33572831029616E-07+0.0010330272874202i | 0.001033027471152i | 0.999999822142387-0.000516513690032456i | 0.166666577737862-0.000172171214570033i | 0.833333422262138+0.000172171214570033i | 0.999599850659406-0.000206522762407477i
[5 empty] | 63.096 | 0.063096 | 1.0019 | 0.061481 | 1 | 3.4094e-05 | 1 | -0.00022369 | 114.1802 | 1.562 | 1.0011 | 0.047537 | 1 | 0.00031716 | 0.9996 | -0.00079289 | 55.7023 | -90.3716 | 89.6284 |  | 1000000000 | 3981.1052 |  | 54.0665 | -86.7927 | 27.0307 | -3.4881 | 0 | 0 | 6.41500885967261E-07+0.00113269649975934i | 0.001132696741968i | 0.999999786166366-0.000566348310363008i | 0.166666559749852-0.00018878274995989i | 0.833333440250148+0.00018878274995989i | 0.999599820451655-0.000226448614503733i
[5 empty] | 69.183 | 0.069183 | 1.0023 | 0.067395 | 1 | 3.7383e-05 | 1 | -0.00024527 | 125.1946 | 1.5628 | 1.0014 | 0.052116 | 1 | 0.00034775 | 0.9996 | -0.00086938 | 54.901 | -90.4995 | 89.5005 |  | 1000000000 | 4786.2875 |  | 53.2685 | -86.5763 | 27.0274 | -3.8236 | 0 | 0 | 7.71245026953693E-07+0.00124196999102618i | 0.001241970310314i | 0.999999742918315-0.000620985075527855i | 0.166666538125829-0.000206994998504363i | 0.833333461874171+0.000206994998504363i | 0.999599784137852-0.000248294548687904i
[5 empty] | 75.858 | 0.075858 | 1.0027 | 0.073875 | 1 | 4.099e-05 | 1 | -0.00026893 | 137.273 | 1.5635 | 1.0016 | 0.057133 | 1 | 0.0003813 | 0.9996 | -0.00095326 | 54.0994 | -90.6314 | 89.3686 |  | 1000000000 | 5754.4362 |  | 52.4709 | -86.331 | 27.0234 | -4.1912 | 0 | 0 | 0.0000009272489730483+0.00136179920905487i | 0.001361799629964i | 0.999999690916989-0.000680899709946912i | 0.166666512125171-0.000226966534842478i | 0.833333487874829+0.000226966534842478i | 0.999599740474255-0.000272250776701008i
[5 empty] | 83.176 | 0.083176 | 1.0033 | 0.080972 | 1 | 4.4944e-05 | 1 | -0.00029488 | 150.5151 | 1.5642 | 1.002 | 0.062631 | 1 | 0.00041809 | 0.9996 | -0.0010452 | 53.2976 | -90.7684 | 89.2316 |  | 1000000000 | 6918.247 |  | 51.6739 | -86.0548 | 27.0186 | -4.5938 | 0 | 0 | 1.11478119102504E-06+0.00149317150375458i | 0.001493172058608i | 0.99999962840624-0.000746585890486249i | 0.166666480869801-0.00024886191729243i | 0.833333519130199+0.00024886191729243i | 0.999599687986288-0.000298514687296907i
[5 empty] | 91.201 | 0.091201 | 1.004 | 0.088746 | 1 | 4.9281e-05 | 1 | -0.00032333 | 165.0365 | 1.5647 | 1.0024 | 0.068656 | 1 | 0.00045843 | 0.9996 | -0.0011461 | 52.4953 | -90.9115 | 89.0885 |  | 1000000000 | 8317.6224 |  | 50.8773 | -85.7454 | 27.0129 | -5.0348 | 0 | 0 | 0.0000013402714139632+0.00163723579011083i | 0.001637236521558i | 0.999999553242821-0.000818618077666502i | 0.166666443288098-0.000272872631685138i | 0.833333556711902+0.000272872631685138i | 0.999599624874356-0.000327315968586684i
[5 empty] | 100 | 0.1 | 1.0047 | 0.097256 | 1 | 5.4035e-05 | 1 | -0.00035452 | 180.9585 | 1.5653 | 1.0028 | 0.075256 | 1 | 0.00050265 | 0.9996 | -0.0012566 | 51.6926 | -91.0619 | 88.9381 |  | 1000000000 | 10000 |  | 50.0815 | -85.4003 | 27.006 | -5.5176 | 0 | 0 | 1.61136354703828E-06+0.00179519483576221i | 0.0017951958i | 0.999999462878762-0.000897597658727967i | 0.166666398106076-0.000299199139293702i | 0.833333601893924+0.000299199139293702i | 0.999599548999029-0.000358895073976571i
[5 empty] | 109.65 | 0.10965 | 1.0057 | 0.10657 | 1 | 5.925e-05 | 1 | -0.00038873 | 198.4205 | 1.5658 | 1.0034 | 0.082487 | 1 | 0.00055116 | 0.9996 | -0.0013779 | 50.8891 | -91.2207 | 88.7793 |  | 1000000000 | 12023.1225 |  | 49.2863 | -85.0167 | 26.9977 | -6.0461 | 0 | 0 | 1.93736202702688E-06+0.00196843092351124i | 0.0019684321947i | 0.999999354212574-0.000984215779564683i | 0.166666343772995-0.000328071820585207i | 0.833333656227005+0.000328071820585207i | 0.999599457756121-0.000393528344273069i
[5 empty] | 120.23 | 0.12023 | 1.0069 | 0.11677 | 1 | 6.4967e-05 | 1 | -0.00042624 | 217.5654 | 1.5662 | 1.0041 | 0.090404 | 1 | 0.00060434 | 0.9996 | -0.0015109 | 50.0851 | -91.389 | 88.611 |  | 1000000000 | 14455.2529 |  | 48.4922 | -84.5915 | 26.9878 | -6.6244 | 0 | 0 | 2.32926648002785E-06+0.00215836223453817i | 0.00215836391034i | 0.999999223577719-0.00107918153600934i | 0.166666278455587-0.000359727039089695i | 0.833333721544413+0.000359727039089695i | 0.999599348066993-0.000431499295491986i
[5 empty] | 131.83 | 0.13183 | 1.0082 | 0.12792 | 1 | 7.1235e-05 | 1 | -0.00046736 | 238.556 | 1.5666 | 1.0049 | 0.099072 | 1 | 0.00066265 | 0.9996 | -0.0016566 | 49.2803 | -91.5681 | 88.4319 |  | 1000000000 | 17379.1489 |  | 47.6993 | -84.1214 | 26.9759 | -7.2568 | 0 | 0 | 0.0000028004121469527+0.00236660441398161i | 0.00236660662314i | 0.99999906652911-0.00118330275913668i | 0.166666199931309-0.000394434068996935i | 0.833333800068691+0.000394434068996935i | 0.999599216199299-0.00047313091846165i
[5 empty] | 144.54 | 0.14454 | 1.0099 | 0.1401 | 1 | 7.8103e-05 | 1 | -0.00051242 | 261.5553 | 1.567 | 1.0059 | 0.10855 | 1 | 0.00072654 | 0.9996 | -0.0018163 | 48.4752 | -91.7588 | 88.2412 |  | 1000000000 | 20891.8116 |  | 46.9085 | -83.603 | 26.9616 | -7.9477 | 0 | 0 | 3.36642938003617E-06+0.00259477309760928i | 0.00259477600932i | 0.99999887785662-0.0012973872765682i | 0.166666105595103-0.00043246218293488i | 0.833333894404897+0.00043246218293488i | 0.999599057778336-0.000518746199439272i
[5 empty] | 158.49 | 0.15849 | 1.0119 | 0.15341 | 1 | 8.5641e-05 | 1 | -0.00056188 | 286.7985 | 1.5673 | 1.0071 | 0.11893 | 1 | 0.00079666 | 0.9996 | -0.0019916 | 47.6681 | -91.9628 | 88.0372 |  | 1000000000 | 25119.0801 |  | 46.1185 | -83.0314 | 26.9445 | -8.7031 | 0 | 0 | 4.04759535799215E-06+0.00284520198467167i | 0.00284520582342i | 0.999998650801183-0.00142260195191322i | 0.16666599206744-0.000474200330778612i | 0.83333400793256+0.000474200330778612i | 0.999598867128831-0.000568811675662201i
[5 empty] | 173.78 | 0.17378 | 1.0143 | 0.16795 | 1 | 9.3903e-05 | 1 | -0.00061608 | 314.4665 | 1.5676 | 1.0085 | 0.13028 | 1 | 0.00087351 | 0.9996 | -0.0021838 | 46.86 | -92.1809 | 87.8191 |  | 1000000000 | 30199.4884 |  | 45.3309 | -82.4031 | 26.9241 | -9.5276 | 0 | 0 | 0.0000048662328360205+0.00311968620085701i | 0.00311969126124i | 0.999998377921863-0.00155984436552426i | 0.166665855627861-0.000519947700142835i | 0.833334144372139+0.000519947700142835i | 0.999598638003006-0.000623686208474226i
[5 empty] | 190.55 | 0.19055 | 1.0171 | 0.18381 | 1 | 0.00010296 | 1 | -0.00067554 | 344.8126 | 1.5679 | 1.0103 | 0.14269 | 1 | 0.00095781 | 0.9996 | -0.0023945 | 46.0502 | -92.4144 | 87.5856 |  | 1000000000 | 36309.3025 |  | 44.5455 | -81.7129 | 26.8996 | -10.4271 | 0 | 0 | 5.85074451397993E-06+0.00342073892559455i | 0.0034207455969i | 0.999998049751067-0.00171037113057518i | 0.166665691542581-0.000570123154265758i | 0.833334308457419+0.000570123154265758i | 0.999598362451418-0.000683872205447316i
[5 empty] | 208.93 | 0.20893 | 1.0206 | 0.20109 | 1 | 0.0001129 | 1 | -0.0007407 | 378.0721 | 1.5682 | 1.0123 | 0.15625 | 1 | 0.0010502 | 0.9996 | -0.0026255 | 45.2388 | -92.6642 | 87.3358 |  | 1000000000 | 43651.7449 |  | 43.7634 | -80.9564 | 26.8703 | -11.4069 | 0 | 0 | 7.03387669398481E-06+0.00375069379094271i | 0.00375070258494i | 0.999997655373336-0.00187534909385446i | 0.166665494353884-0.000625115631823785i | 0.833334505646116+0.000625115631823785i | 0.999598031308966-0.000749836171042785i
[5 empty] | 229.09 | 0.22909 | 1.0247 | 0.21989 | 1 | 0.00012379 | 1 | -0.00081217 | 414.5527 | 1.5684 | 1.0148 | 0.17104 | 1 | 0.0011515 | 0.9996 | -0.0028788 | 44.425 | -92.9312 | 87.0688 |  | 1000000000 | 52482.2281 |  | 42.9845 | -80.1278 | 26.8354 | -12.4736 | 0 | 0 | 0.0000084567852759454+0.00411260246504879i | 0.00411261405822i | 0.999997181069985-0.00205630413071282i | 0.166665257202454-0.000685433744174798i | 0.833334742797546+0.000685433744174798i | 0.999597633056891-0.000822188147339617i
[5 empty] | 251.19 | 0.25119 | 1.0296 | 0.24033 | 1 | 0.00013573 | 1 | -0.00089052 | 454.5438 | 1.5686 | 1.0178 | 0.18718 | 1 | 0.0012626 | 0.9996 | -0.0031565 | 43.6089 | -93.2161 | 86.7839 |  | 1000000000 | 63096.4161 |  | 42.21 | -79.2219 | 26.7939 | -13.6325 | 0 | 0 | 0.0000101671119899782+0.00450933704764626i | 0.00450935233002i | 0.999996610960373-0.00225467234447238i | 0.166664972148002-0.00075155617460771i | 0.833335027851998+0.00075155617460771i | 0.999597154361247-0.000901502263041697i
[5 empty] | 275.42 | 0.27542 | 1.0355 | 0.26251 | 1 | 0.00014882 | 1 | -0.00097642 | 498.3893 | 1.5688 | 1.0213 | 0.20475 | 1 | 0.0013844 | 0.9996 | -0.003461 | 42.7898 | -93.5194 | 86.4806 |  | 1000000000 | 75856.1764 |  | 41.4404 | -78.233 | 26.7444 | -14.8898 | 0 | 0 | 0.0000122231661310312+0.00494430812722829i | 0.00494432827236i | 0.999995925607969-0.00247215909982387i | 0.166664629472312-0.000824051354538048i | 0.833335370527688+0.000824051354538048i | 0.99959657890255-0.000988460281380648i
[5 empty] | 302 | 0.302 | 1.0425 | 0.28653 | 1 | 0.00016319 | 1 | -0.0010707 | 546.4872 | 1.569 | 1.0256 | 0.22389 | 1 | 0.001518 | 0.9996 | -0.003795 | 41.967 | -93.8411 | 86.1589 |  | 1000000000 | 91204 |  | 40.6764 | -77.1544 | 26.6856 | -16.2518 | 0 | 0 | 0.0000146962480479518+0.00542146475744692i | 0.005421491316i | 0.999995101245851-0.00271073901835459i | 0.166664217291992-0.000903577459574487i | 0.833335782708008+0.000903577459574487i | 0.999595886725542-0.00108385158860393i
[5 empty] | 331.13 | 0.33113 | 1.0509 | 0.31248 | 1 | 0.00017893 | 1 | -0.0011739 | 599.1996 | 1.5691 | 1.0307 | 0.24466 | 1 | 0.0016644 | 0.99959 | -0.0041611 | 41.1407 | -94.1807 | 85.8193 |  | 1000000000 | 109647.0769 |  | 39.9196 | -75.9815 | 26.616 | -17.7223 | 0 | 0 | 0.0000176680829979681+0.00594439684359365i | 0.00594443185254i | 0.999994110632064-0.0029722071740832i | 0.166663721986167-0.000990732807265608i | 0.833336278013833+0.000990732807265608i | 0.999595054957523-0.00118839373858442i
[5 empty] | 363.08 | 0.36308 | 1.0609 | 0.34044 | 1 | 0.00019619 | 1 | -0.0012872 | 657.0148 | 1.5693 | 1.0368 | 0.26721 | 1 | 0.001825 | 0.99959 | -0.0045626 | 40.3096 | -94.5373 | 85.4627 |  | 1000000000 | 131827.0864 |  | 39.1708 | -74.7074 | 26.5338 | -19.307 | 0 | 0 | 0.0000212420666589885+0.00651795075866636i | 0.00651799691064i | 0.999992919301087-0.00325898691733236i | 0.166663126322223-0.00108632512644439i | 0.833336873677777+0.00108632512644439i | 0.999594054661066-0.00130305542946923i
[5 empty] | 398.11 | 0.39811 | 1.0728 | 0.37048 | 1 | 0.00021512 | 1 | -0.0014114 | 720.4036 | 1.5694 | 1.0441 | 0.29161 | 1 | 0.0020011 | 0.99959 | -0.0050028 | 39.4735 | -94.909 | 85.091 |  | 1000000000 | 158491.5721 |  | 38.4316 | -73.3271 | 26.437 | -21.0087 | 0 | 0 | 0.000025538652340007+0.00714679315893654i | 0.00714685399938i | 0.999991487101393-0.00357341178961016i | 0.16666241022461-0.00119113219315609i | 0.83333758977539+0.00119113219315609i | 0.999592852125296-0.00142876937368933i
[5 empty] | 436.52 | 0.43652 | 1.0869 | 0.40262 | 1 | 0.00023588 | 1 | -0.0015475 | 789.9086 | 1.5695 | 1.0528 | 0.31796 | 1 | 0.0021942 | 0.99959 | -0.0054854 | 38.6318 | -95.2933 | 84.7067 |  | 1000000000 | 190549.7104 |  | 37.7036 | -71.8353 | 26.3233 | -22.8293 | 0 | 0 | 0.0000307043368500404+0.00783630850228965i | 0.00783638870616i | 0.999989765200099-0.00391817430213798i | 0.166661549277192-0.00130605141704827i | 0.833338450722808+0.00130605141704827i | 0.999591406351222-0.00156661170692643i
[5 empty] | 478.63 | 0.47863 | 1.1037 | 0.43688 | 1 | 0.00025863 | 1 | -0.0016968 | 866.109 | 1.5696 | 1.0631 | 0.34633 | 1 | 0.0024059 | 0.99959 | -0.0060146 | 37.7841 | -95.6865 | 84.3135 |  | 1000000000 | 229086.6769 |  | 36.9887 | -70.2283 | 26.1906 | -24.769 | 0 | 0 | 0.0000369139748399583+0.00859223993140267i | 0.00859234565754i | 0.999987695311438-0.00429614639717914i | 0.166660514337527-0.00143203998856711i | 0.833339485662473+0.00143203998856711i | 0.999589668404473-0.00171773017112683i
[5 empty] | 524.81 | 0.52481 | 1.1235 | 0.47322 | 1 | 0.00028358 | 1 | -0.0018606 | 949.6743 | 1.5697 | 1.0754 | 0.37679 | 1 | 0.002638 | 0.99959 | -0.0065949 | 36.9296 | -96.084 | 83.916 |  | 1000000000 | 275425.5361 |  | 36.2887 | -68.5022 | 26.0361 | -26.8261 | 0 | 0 | 0.0000443807505300375+0.00942122770178698i | 0.00942136707798i | 0.99998520637272-0.00471064869489758i | 0.166659269874912-0.0015702046169645i | 0.833340730125088+0.0015702046169645i | 0.999587578625106-0.00188345171942083i
[5 empty] | 575.44 | 0.57544 | 1.1468 | 0.51157 | 1 | 0.00031094 | 1 | -0.00204 | 1041.2922 | 1.5698 | 1.0901 | 0.40936 | 1 | 0.0028925 | 0.99958 | -0.0072311 | 36.0682 | -96.4802 | 83.5198 |  | 1000000000 | 331131.1936 |  | 35.606 | -66.6561 | 25.8574 | -28.9956 | 0 | 0 | 0.0000533568133089801+0.0103300909806867i | 0.01033027471152i | 0.999982214332297-0.00516509142292976i | 0.166657773864448-0.00172168183011445i | 0.833342226135552+0.00172168183011445i | 0.999585066450703-0.00206513889802818i
[5 empty] | 630.96 | 0.63096 | 1.1743 | 0.5518 | 1 | 0.00034094 | 1 | -0.0022369 | 1141.7588 | 1.5699 | 1.1074 | 0.44405 | 1 | 0.0031715 | 0.99958 | -0.0079288 | 35.1996 | -96.8685 | 83.1315 |  | 1000000000 | 398110.5216 |  | 34.943 | -64.6896 | 25.6518 | -31.2703 | 0 | 0 | 0.0000641494095939832+0.0113267252125533i | 0.01132696741968i | 0.999978616772016-0.00566342315795197i | 0.166655975098401-0.00188778753542555i | 0.833344024901599+0.00188778753542555i | 0.999582045902885-0.00226436918067956i
[5 empty] | 691.83 | 0.69183 | 1.2065 | 0.59373 | 1 | 0.00037383 | 1 | -0.0024527 | 1251.9065 | 1.57 | 1.1279 | 0.4808 | 1 | 0.0034775 | 0.99958 | -0.0086937 | 34.3238 | -97.2413 | 82.7587 |  | 1000000000 | 478628.7489 |  | 34.3022 | -62.6057 | 25.417 | -33.6394 | 0 | 0 | 0.0000771235212250199+0.0124193838177531i | 0.01241970310314i | 0.999974292027414-0.0062097717300119i | 0.166653812746462-0.00206989730295885i | 0.833346187253538+0.00206989730295885i | 0.999578414850958-0.00248279130167352i
[5 empty] | 758.58 | 0.75858 | 1.2441 | 0.63714 | 1 | 0.0004099 | 1 | -0.0026893 | 1372.6944 | 1.5701 | 1.152 | 0.51954 | 1 | 0.003813 | 0.99957 | -0.0095325 | 33.4411 | -97.591 | 82.409 |  | 1000000000 | 575443.6164 |  | 33.6861 | -60.4091 | 25.1504 | -36.0896 | 0 | 0 | 0.0000927234786329834+0.0136175753943751i | 0.01361799629964i | 0.999969091982724-0.00680889292321475i | 0.166651212753561-0.00226959589906252i | 0.833348787246439+0.00226959589906252i | 0.999574048966022-0.0027223045105023i
[5 empty] | 831.76 | 0.83176 | 1.2878 | 0.68171 | 1 | 0.00044944 | 1 | -0.0029487 | 1505.1178 | 1.5701 | 1.1804 | 0.56013 | 1 | 0.0041809 | 0.99956 | -0.010452 | 32.5521 | -97.9096 | 82.0904 |  | 1000000000 | 691824.6976 |  | 33.0974 | -58.1083 | 24.8502 | -38.6036 | 0 | 0 | 0.000111476068616945+0.0149311657387869i | 0.01493172058608i | 0.9999628410343-0.00746572158073115i | 0.166648087321897-0.00248852762313115i | 0.833351912678103+0.00248852762313115i | 0.999568800855526-0.00298487893806501i
[5 empty] | 912.01 | 0.91201 | 1.3386 | 0.72715 | 1 | 0.00049281 | 1 | -0.0032332 | 1650.3347 | 1.5702 | 1.2136 | 0.60238 | 1 | 0.0045842 | 0.99956 | -0.01146 | 31.6577 | -98.1901 | 81.8099 |  | 1000000000 | 831762.2401 |  | 32.5385 | -55.714 | 24.5148 | -41.1628 | 0 | 0 | 0.000134024177522951+0.0163716337781171i | 0.01637236521558i | 0.999955324874979-0.00818599974763653i | 0.166644329303746-0.00272860562968618i | 0.833355670696254+0.00272860562968618i | 0.999562490654038-0.00327280648002676i
[5 empty] | 1000 | 1 | 1.3971 | 0.77307 | 1 | 0.00054035 | 1 | -0.0035452 | 1809.5576 | 1.5702 | 1.2524 | 0.64604 | 1 | 0.0050265 | 0.99955 | -0.012566 | 30.759 | -98.4264 | 81.5736 |  | 1000000000 | 1000000 |  | 32.0117 | -53.2407 | 24.1431 | -43.7457 | 0 | 0 | 0.000161132070573999+0.0179509937775874i | 0.017951958i | 0.999946288732817-0.0089757379431257i | 0.166639811321571-0.00299183229626457i | 0.833360188678429+0.00299183229626457i | 0.999554904554866-0.00358848513039642i
[5 empty] | 1096.5 | 1.0965 | 1.4644 | 0.8191 | 1 | 0.0005925 | 1 | -0.0038873 | 1984.1799 | 1.5703 | 1.2975 | 0.69084 | 1 | 0.0055116 | 0.99954 | -0.013779 | 29.8574 | -98.6143 | 81.3857 |  | 1000000000 | 1202312.25 |  | 31.5188 | -50.705 | 23.7346 | -46.3305 | 0 | 0 | 0.00019373000971401+0.0196830507826213i | 0.019684321947i | 0.999935422496029-0.0098418431803558i | 0.166634378331714-0.00328050846377022i | 0.833365621668286+0.00328050846377022i | 0.999545782336763-0.00393466962594092i
[5 empty] | 1202.3 | 1.2023 | 1.5414 | 0.86485 | 1 | 0.00064967 | 1 | -0.0042624 | 2175.6311 | 1.5703 | 1.3497 | 0.7364 | 1 | 0.0060433 | 0.99952 | -0.015108 | 28.9548 | -98.752 | 81.248 |  | 1000000000 | 1445525.29 |  | 31.0615 | -48.1272 | 23.2895 | -48.8935 | 0 | 0 | 0.000232917696135981+0.0215819633402132i | 0.0215836391034i | 0.999922359562316-0.0107914006076617i | 0.166627847050644-0.00359699389003553i | 0.833372152949356+0.00359699389003553i | 0.99953481641942-0.00431418378309664i
[5 empty] | 1318.3 | 1.3183 | 1.6292 | 0.90993 | 1 | 0.00071235 | 1 | -0.0046736 | 2385.5397 | 1.5704 | 1.41 | 0.78238 | 1 | 0.0066264 | 0.99951 | -0.016566 | 28.0527 | -98.8401 | 81.1599 |  | 1000000000 | 1737914.89 |  | 30.6407 | -45.5288 | 22.8086 | -51.413 | 0 | 0 | 0.000280028275153055+0.0236638571342552i | 0.0236660662314i | 0.999906655498924-0.011832480836275i | 0.166619995287474-0.00394397618904253i | 0.833380004712526+0.00394397618904253i | 0.99952163397958-0.00473024250948782i
[5 empty] | 1445.4 | 1.4454 | 1.7288 | 0.95397 | 1 | 0.00078103 | 1 | -0.0051242 | 2615.5344 | 1.5704 | 1.4791 | 0.82835 | 1 | 0.0072652 | 0.99949 | -0.018162 | 27.1535 | -98.8818 | 81.1182 |  | 1000000000 | 2089181.16 |  | 30.2568 | -42.9337 | 22.2935 | -53.8668 | 0 | 0 | 0.000336624239251959+0.025944848479521i | 0.0259477600932i | 0.999887789401916-0.0129731521350152i | 0.166610562626791-0.0043241414132535i | 0.833389437373209+0.0043241414132535i | 0.999505798136026-0.00518605614696734i
[5 empty] | 1584.9 | 1.5849 | 1.8415 | 0.99674 | 1 | 0.00085641 | 1 | -0.0056187 | 2867.9676 | 1.5704 | 1.5582 | 0.874 | 1 | 0.0079664 | 0.99947 | -0.019915 | 26.2571 | -98.8829 | 81.1171 |  | 1000000000 | 2511908.01 |  | 29.9092 | -40.3601 | 21.7451 | -56.2407 | 0 | 0 | 0.000404732504533989+0.0284482196396898i | 0.0284520582342i | 0.999865085524618-0.0142250694555198i | 0.166599211249244-0.0047413699399483i | 0.833400788750756+0.0047413699399483i | 0.999486742231539-0.00568626339086744i
[5 empty] | 1737.8 | 1.7378 | 1.9684 | 1.0379 | 1 | 0.00093903 | 1 | -0.0061608 | 3144.649 | 1.5705 | 1.6483 | 0.9189 | 1 | 0.0087349 | 0.99944 | -0.021836 | 25.366 | -98.851 | 81.149 |  | 1000000000 | 3019948.84 |  | 29.5973 | -37.8332 | 21.1664 | -58.5156 | 0 | 0 | 0.000486584212452956+0.0311918524731892i | 0.0311969126124i | 0.999837800000479-0.0155971912508916i | 0.166585569297925-0.00519864207886487i | 0.833414430702075+0.00519864207886487i | 0.999463842718898-0.00623441903289989i
[5 empty] | 1905.5 | 1.9055 | 2.111 | 1.0773 | 1 | 0.0010296 | 1 | -0.0067553 | 3448.1117 | 1.5705 | 1.7505 | 0.96274 | 1 | 0.0095778 | 0.99941 | -0.023943 | 24.4807 | -98.7954 | 81.2046 |  | 1000000000 | 3630930.25 |  | 29.3195 | -35.3713 | 20.5593 | -60.6804 | 0 | 0 | 0.000585017972031032+0.0342007850499603i | 0.034207455969i | 0.999804986402796-0.0171020602222275i | 0.166569163671328-0.00570013084166005i | 0.833430836328672+0.00570013084166005i | 0.999436306456403-0.00683550147940568i
[5 empty] | 2089.3 | 2.0893 | 2.2705 | 1.1147 | 1 | 0.001129 | 1 | -0.0074069 | 3780.7083 | 1.5705 | 1.8659 | 1.0052 | 1.0001 | 0.010502 | 0.99937 | -0.026252 | 23.6024 | -98.7262 | 81.2738 |  | 1000000000 | 4365174.49 |  | 29.0742 | -32.994 | 19.927 | -62.7239 | 0 | 0 | 0.000703306038671969+0.0374982324644634i | 0.0375070258494i | 0.999765553659949-0.0187513145269347i | 0.166549448993555-0.0062497054107439i | 0.833450551006445+0.0062497054107439i | 0.999403219509964-0.007494116718675i
[5 empty] | 2290.9 | 2.2909 | 2.4486 | 1.1501 | 1 | 0.0012379 | 1 | -0.0081215 | 4145.5151 | 1.5706 | 1.9959 | 1.046 | 1.0001 | 0.011515 | 0.99933 | -0.028784 | 22.7308 | -98.6536 | 81.3464 |  | 1000000000 | 5248222.81 |  | 28.859 | -30.7141 | 19.2714 | -64.641 | 0 | 0 | 0.000845560530615019+0.0411145483815605i | 0.0411261405822i | 0.999718130598315-0.0205601721592371i | 0.166525739911564-0.00685242473026008i | 0.833474260088436+0.00685242473026008i | 0.99936343376912-0.00821628577630044i
[5 empty] | 2511.9 | 2.5119 | 2.6469 | 1.1834 | 1 | 0.0013573 | 1 | -0.008905 | 4545.4273 | 1.5706 | 2.1417 | 1.085 | 1.0001 | 0.012626 | 0.99927 | -0.03156 | 21.8666 | -98.588 | 81.412 |  | 1000000000 | 6309641.61 |  | 28.6715 | -28.545 | 18.5957 | -66.4265 | 0 | 0 | 0.00101654064929602+0.0450782424646286i | 0.0450935233002i | 0.9996611301479-0.0225429413117407i | 0.166497243225117-0.00751304041077143i | 0.833502756774883+0.00751304041077143i | 0.999315621230387-0.00900764704662738i
[5 empty] | 2754.2 | 2.7542 | 2.8671 | 1.2145 | 1 | 0.0014882 | 1 | -0.0097639 | 4983.883 | 1.5706 | 2.3049 | 1.122 | 1.0001 | 0.013843 | 0.99921 | -0.034604 | 21.0093 | -98.5391 | 81.4609 |  | 1000000000 | 7585617.64 |  | 28.5091 | -26.4949 | 17.902 | -68.0789 | 0 | 0 | 0.00122207011286801+0.0494231400295043i | 0.0494432827236i | 0.999592610098154-0.0247166054830882i | 0.166462988314522-0.00823719000491738i | 0.833537011685478+0.00823719000491738i | 0.999258157762737-0.00987488161180926i
[5 empty] | 3020 | 3.02 | 3.1115 | 1.2436 | 1 | 0.0016319 | 1.0001 | -0.010706 | 5464.8633 | 1.5706 | 2.4869 | 1.157 | 1.0001 | 0.015179 | 0.99913 | -0.037942 | 20.1584 | -98.5157 | 81.4843 |  | 1000000000 | 9120400 |  | 28.3692 | -24.5688 | 17.1924 | -69.5991 | 0 | 0 | 0.00146926847179796+0.0541883584707443i | 0.05421491316i | 0.999510195853725-0.027100817582458i | 0.166421788588034-0.00903139307845738i | 0.833578211411966+0.00903139307845738i | 0.999189059201498-0.0108257018115399i
[5 empty] | 3311.3 | 3.3113 | 3.3819 | 1.2706 | 1 | 0.0017893 | 1.0001 | -0.011739 | 5991.9874 | 1.5706 | 2.6895 | 1.1898 | 1.0001 | 0.016643 | 0.99903 | -0.041599 | 19.314 | -98.5261 | 81.4739 |  | 1000000000 | 10964707.69 |  | 28.2492 | -22.7718 | 16.4696 | -70.9874 | 0 | 0 | 0.00176629329209399+0.0594093157021131i | 0.0594443185254i | 0.99941116621142-0.029713408041498i | 0.166372284451318-0.00990155261701885i | 0.833627715548682+0.00990155261701885i | 0.999106054480339-0.0118670492642006i
[5 empty] | 3630.8 | 3.6308 | 3.6808 | 1.2957 | 1 | 0.0019619 | 1.0001 | -0.012871 | 6570.141 | 1.5706 | 2.9145 | 1.2206 | 1.0002 | 0.018248 | 0.99891 | -0.04561 | 18.4749 | -98.5776 | 81.4224 |  | 1000000000 | 13182708.64 |  | 28.1467 | -21.1035 | 15.735 | -72.2475 | 0 | 0 | 0.00212346224519699+0.0651338268374163i | 0.0651799691064i | 0.999292078998866-0.0325784481691092i | 0.166312756292467-0.010855637806236i | 0.833687243707533+0.010855637806236i | 0.99900627356184-0.0130082958013321i
[5 empty] | 3981.1 | 3.9811 | 4.0108 | 1.3188 | 1 | 0.0021512 | 1.0001 | -0.014113 | 7204.0289 | 1.5707 | 3.1639 | 1.2492 | 1.0002 | 0.020009 | 0.99878 | -0.050008 | 17.6409 | -98.6766 | 81.3234 |  | 1000000000 | 15849157.21 |  | 28.0596 | -19.5638 | 14.9906 | -73.3824 | 0 | 0 | 0.00255278924229196+0.0714077149310096i | 0.0714685399938i | 0.999148925348193-0.0357190624366108i | 0.166241201792951-0.0119012858218349i | 0.833758798207049+0.0119012858218349i | 0.998886379351648-0.0142583590479241i
[5 empty] | 4365.2 | 4.3652 | 4.3747 | 1.3402 | 1 | 0.0023587 | 1.0001 | -0.015474 | 7899.0799 | 1.5707 | 3.4398 | 1.2758 | 1.0002 | 0.021938 | 0.99861 | -0.054828 | 16.8114 | -98.8292 | 81.1708 |  | 1000000000 | 19054971.04 |  | 27.9856 | -18.1502 | 14.2379 | -74.3961 | 0 | 0 | 0.00306887844271697+0.0782837075676579i | 0.0783638870616i | 0.998976831076806-0.0391618966055703i | 0.166155186926214-0.0130472845946097i | 0.833844813073786+0.0130472845946097i | 0.998742321164228-0.0156274586069263i
[5 empty] | 4786.3 | 4.7863 | 4.7756 | 1.3598 | 1 | 0.0025863 | 1.0001 | -0.016967 | 8661.0845 | 1.5707 | 3.7448 | 1.3005 | 1.0003 | 0.024054 | 0.99841 | -0.060111 | 15.9856 | -99.0406 | 80.9594 |  | 1000000000 | 22908667.69 |  | 27.923 | -16.8597 | 13.4782 | -75.2927 | 0 | 0 | 0.00368914965658795+0.0858177690690373i | 0.0859234565754i | 0.99876998074129-0.0429353031596282i | 0.166051808390569-0.0143029615115062i | 0.833948191609431+0.0143029615115062i | 0.998569276477715-0.017126361171753i
[5 empty] | 5248.1 | 5.2481 | 5.217 | 1.3779 | 1 | 0.0028358 | 1.0002 | -0.018603 | 9496.7381 | 1.5707 | 4.0814 | 1.3233 | 1.0003 | 0.026374 | 0.99817 | -0.065903 | 15.163 | -99.3162 | 80.6838 |  | 1000000000 | 27542553.61 |  | 27.8701 | -15.6878 | 12.7127 | -76.0765 | 0 | 0 | 0.00443482605178303+0.0940743558120693i | 0.0942136707798i | 0.998521287127679-0.0470720014948604i | 0.16592752899137-0.0156790593020115i | 0.83407247100863+0.0156790593020115i | 0.998361382072445-0.0187673947509893i
[5 empty] | 5370.3 | 5.3703 | 5.3341 | 1.3822 | 1 | 0.0029019 | 1.0002 | -0.019036 | 9717.866 | 1.5707 | 4.1708 | 1.3287 | 1.0004 | 0.026988 | 0.9981 | -0.067435 | 14.9579 | -99.3957 | 80.6043 |  | 1000000000 | 28840122.09 |  | 27.8582 | -15.413 | 12.5206 | -76.2552 | 0 | 0 | 0.00464359510583501+0.0962581281563451i | 0.0964074000474i | 0.998451655256946-0.0481663762693727i | 0.165892734149027-0.0160430213593909i | 0.834107265850973+0.0160430213593909i | 0.998303203915075-0.0192011270963073i
[5 empty] | 5432.85 | 5.4329 | 5.394 | 1.3843 | 1 | 0.0029357 | 1.0002 | -0.019258 | 9831.0538 | 1.5707 | 4.2166 | 1.3314 | 1.0004 | 0.027302 | 0.99807 | -0.068219 | 14.8547 | -99.4374 | 80.5626 |  | 1000000000 | 29515859.1225 |  | 27.8524 | -15.2774 | 12.4239 | -76.3426 | 0 | 0 | 0.00475231037028401+0.0973757479391658i | 0.0975302950203i | 0.998415394097782-0.0487265046137189i | 0.165874614938286-0.0162292913231943i | 0.834125385061714+0.0162292913231943i | 0.998272912586096-0.0194230534264519i
[5 empty] | 5495.4 | 5.4954 | 5.454 | 1.3864 | 1 | 0.0029695 | 1.0002 | -0.01948 | 9944.2416 | 1.5707 | 4.2624 | 1.334 | 1.0004 | 0.027616 | 0.99803 | -0.069004 | 14.7528 | -99.4796 | 80.5204 |  | 1000000000 | 30199421.16 |  | 27.8468 | -15.1451 | 12.3282 | -76.4273 | 0 | 0 | 0.00486228053556503+0.0984932449415889i | 0.0986531899932i | 0.998378713839642-0.0492866022467209i | 0.165856286577406-0.0164155408235982i | 0.834143713422594+0.0164155408235982i | 0.998242274813022-0.0196449203540696i
[5 empty] | 5559.4 | 5.5594 | 5.5154 | 1.3885 | 1 | 0.003004 | 1.0002 | -0.019707 | 10060.0533 | 1.5707 | 4.3093 | 1.3366 | 1.0004 | 0.027937 | 0.99799 | -0.069806 | 14.6497 | -99.5235 | 80.4765 |  | 1000000000 | 30906928.36 |  | 27.8412 | -15.0131 | 12.2313 | -76.5113 | 0 | 0 | 0.00497609869828097+0.0996365185978864i | 0.0998021153052i | 0.998340749524124-0.0498596516022111i | 0.16583731688362-0.0166060864329811i | 0.83416268311638+0.0166060864329811i | 0.998210568382989-0.019871868296667i
[5 empty] | 5623.4 | 5.6234 | 5.5768 | 1.3905 | 1 | 0.0030386 | 1.0002 | -0.019933 | 10175.8649 | 1.5707 | 4.3563 | 1.3392 | 1.0004 | 0.028259 | 0.99796 | -0.070608 | 14.5479 | -99.568 | 80.432 |  | 1000000000 | 31622627.56 |  | 27.8359 | -14.8843 | 12.1355 | -76.5926 | 0 | 0 | 0.00509123032162795+0.100779660731067i | 0.1009510406172i | 0.998302346512872-0.0504326680587036i | 0.165818128279729-0.0167966101218445i | 0.834181871720271+0.0167966101218445i | 0.998178499577047-0.0200987526315192i
[5 empty] | 5688.9 | 5.6889 | 5.6397 | 1.3925 | 1 | 0.003074 | 1.0002 | -0.020166 | 10294.391 | 1.5707 | 4.4044 | 1.3418 | 1.0004 | 0.028588 | 0.99792 | -0.071429 | 14.4449 | -99.6142 | 80.3858 |  | 1000000000 | 32363583.21 |  | 27.8305 | -14.7557 | 12.0385 | -76.6733 | 0 | 0 | 0.00521042018153095+0.101949457500243i | 0.1021268938662i | 0.998262589223663-0.0510190801294447i | 0.165798263303078-0.0169915762500405i | 0.834201736696922+0.0169915762500405i | 0.998145304113099-0.0203308879583638i
[5 empty] | 5754.4 | 5.7544 | 5.7026 | 1.3945 | 1 | 0.0031094 | 1.0002 | -0.020398 | 10412.917 | 1.5707 | 4.4525 | 1.3443 | 1.0004 | 0.028917 | 0.99788 | -0.07225 | 14.3431 | -99.661 | 80.339 |  | 1000000000 | 33113119.36 |  | 27.8254 | -14.6303 | 11.9425 | -76.7513 | 0 | 0 | 0.005330985468051+0.103119113310969i | 0.1033027471152i | 0.998222372498708-0.0516054569401339i | 0.165778169088658-0.0171865188851615i | 0.834221830911342+0.0171865188851615i | 0.998111729434721-0.0205629551419089i
[5 empty] | 5821.4 | 5.8214 | 5.7669 | 1.3965 | 1 | 0.0031456 | 1.0002 | -0.020635 | 10534.1573 | 1.5707 | 4.5017 | 1.3468 | 1.0004 | 0.029253 | 0.99784 | -0.07309 | 14.2402 | -99.7094 | 80.2906 |  | 1000000000 | 33888697.96 |  | 27.8203 | -14.5053 | 11.8454 | -76.8286 | 0 | 0 | 0.00545573465263505+0.104315407609181i | 0.1045055283012i | 0.998180759476465-0.0522052253246435i | 0.165757377557894-0.0173859012681968i | 0.834242622442106+0.0173859012681968i | 0.998076993716259-0.0208002655390744i
[5 empty] | 5888.4 | 5.8884 | 5.8313 | 1.3985 | 1 | 0.0031818 | 1.0002 | -0.020873 | 10655.3976 | 1.5707 | 4.551 | 1.3493 | 1.0004 | 0.02959 | 0.9978 | -0.07393 | 14.1385 | -99.7585 | 80.2415 |  | 1000000000 | 34673254.56 |  | 27.8153 | -14.3833 | 11.7494 | -76.9034 | 0 | 0 | 0.00558192262691104+0.105511550996127i | 0.1057083094872i | 0.998138665805673-0.0528049559584239i | 0.165736346228848-0.0175852584993545i | 0.834263653771152+0.0175852584993545i | 0.998041861595646-0.021037503012388i
[5 empty] | 5957 | 5.957 | 5.8973 | 1.4004 | 1 | 0.0032189 | 1.0002 | -0.021116 | 10779.5333 | 1.5707 | 4.6014 | 1.3517 | 1.0004 | 0.029934 | 0.99776 | -0.07479 | 14.0356 | -99.8094 | 80.1906 |  | 1000000000 | 35485849 |  | 27.8104 | -14.2616 | 11.6521 | -76.9775 | 0 | 0 | 0.00571261459337002+0.106736100834007i | 0.106939813806i | 0.998095068948198-0.0534189689513889i | 0.165714564234438-0.0177893501390012i | 0.834285435765562+0.0177893501390012i | 0.998005479988269-0.0212803294448762i
[5 empty] | 6025.6 | 6.0256 | 5.9633 | 1.4023 | 1 | 0.0032559 | 1.0002 | -0.021359 | 10903.6689 | 1.5707 | 4.6519 | 1.3541 | 1.0005 | 0.030279 | 0.99771 | -0.075649 | 13.9339 | -99.8608 | 80.1392 |  | 1000000000 | 36307855.36 |  | 27.8057 | -14.143 | 11.5559 | -77.0491 | 0 | 0 | 0.00584481449875796+0.107960488795629i | 0.1081713181248i | 0.998050968289692-0.0540329414495499i | 0.165692530916874-0.0179934147992715i | 0.834307469083126+0.0179934147992715i | 0.99796868323663-0.0215230776896837i
[5 empty] | 6095.8 | 6.0958 | 6.0308 | 1.4042 | 1 | 0.0032939 | 1.0002 | -0.021607 | 11030.6998 | 1.5707 | 4.7037 | 1.3566 | 1.0005 | 0.030631 | 0.99767 | -0.076529 | 13.8311 | -99.9141 | 80.0859 |  | 1000000000 | 37158777.64 |  | 27.801 | -14.0246 | 11.4585 | -77.1199 | 0 | 0 | 0.00598165867963496+0.109213264389954i | 0.1094315455764i | 0.998005317522509-0.0546611915981653i | 0.165669723553394-0.018202210731659i | 0.834330276446606+0.018202210731659i | 0.997930598694103-0.0217714058398589i
[5 empty] | 6166 | 6.166 | 6.0983 | 1.4061 | 1 | 0.0033318 | 1.0002 | -0.021856 | 11157.7308 | 1.5707 | 4.7554 | 1.3589 | 1.0005 | 0.030984 | 0.99763 | -0.077408 | 13.7294 | -99.9679 | 80.0321 |  | 1000000000 | 38019556 |  | 27.7965 | -13.9093 | 11.3622 | -77.1883 | 0 | 0 | 0.00612008153362198+0.110465866534719i | 0.110691773028i | 0.997959139264814-0.0552893983555027i | 0.16564665307773-0.0184109777557865i | 0.83435334692227+0.0184109777557865i | 0.997892079872725-0.0220196502512788i
[5 empty] | 6237.8 | 6.2378 | 6.1675 | 1.4079 | 1 | 0.0033706 | 1.0002 | -0.022111 | 11287.657 | 1.5707 | 4.8083 | 1.3613 | 1.0005 | 0.031344 | 0.99758 | -0.078308 | 13.6267 | -100.0236 | 79.9764 |  | 1000000000 | 38910148.84 |  | 27.792 | -13.7944 | 11.2648 | -77.2558 | 0 | 0 | 0.00626329215017996+0.111746836518095i | 0.1119807236124i | 0.997911362895684-0.0559318778101413i | 0.165622784641637-0.0186244727530158i | 0.834377215358363+0.0186244727530158i | 0.997852234135416-0.0222734650516661i
[5 empty] | 6309.6 | 6.3096 | 6.2366 | 1.4098 | 1 | 0.0034094 | 1.0003 | -0.022365 | 11417.5832 | 1.5707 | 4.8613 | 1.3636 | 1.0005 | 0.031705 | 0.99753 | -0.079208 | 13.5252 | -100.0799 | 79.9201 |  | 1000000000 | 39811052.16 |  | 27.7876 | -13.6824 | 11.1684 | -77.3209 | 0 | 0 | 0.00640815375432502+0.113027620846017i | 0.1132696741968i | 0.997863034810514-0.0565743108185444i | 0.165598641040946-0.0188379368076695i | 0.834401358959054+0.0188379368076695i | 0.997811934597062-0.0225271902640805i
[5 empty] | 6383.05 | 6.383 | 6.3073 | 1.4116 | 1 | 0.0034491 | 1.0003 | -0.022625 | 11550.4952 | 1.5707 | 4.9155 | 1.3659 | 1.0005 | 0.032074 | 0.99748 | -0.080128 | 13.4225 | -100.138 | 79.862 |  | 1000000000 | 40743327.3025 |  | 27.7833 | -13.5708 | 11.0709 | -77.3852 | 0 | 0 | 0.00655805243412699+0.114337643917148i | 0.1145882455119i | 0.997813025292145-0.0572314586442109i | 0.165573657927646-0.0190562739861913i | 0.834426342072354+0.0190562739861913i | 0.997770239659161-0.0227866524623261i
[5 empty] | 6456.5 | 6.4565 | 6.3781 | 1.4134 | 1 | 0.0034888 | 1.0003 | -0.022886 | 11683.4072 | 1.5707 | 4.9697 | 1.3682 | 1.0005 | 0.032443 | 0.99744 | -0.081048 | 13.3211 | -100.1967 | 79.8033 |  | 1000000000 | 41686392.25 |  | 27.7792 | -13.4621 | 10.9745 | -77.4472 | 0 | 0 | 0.00670967834196201+0.115647468197414i | 0.115906816827i | 0.997762438511506-0.0578885567358539i | 0.165548386943006-0.0192745780329023i | 0.834451613056994+0.0192745780329023i | 0.997728070370158-0.0230460187829407i
[5 empty] | 6531.7 | 6.5317 | 6.4506 | 1.4151 | 1 | 0.0035294 | 1.0003 | -0.023152 | 11819.4859 | 1.5707 | 5.0253 | 1.3705 | 1.0005 | 0.03282 | 0.99739 | -0.08199 | 13.2184 | -100.2574 | 79.7426 |  | 1000000000 | 42663104.89 |  | 27.775 | -13.3537 | 10.8768 | -77.5084 | 0 | 0 | 0.00686670601969097+0.11698829166981i | 0.1172568040686i | 0.997710048462237-0.0585612585490021i | 0.165522215663385-0.019498048611635i | 0.834477784336615+0.019498048611635i | 0.997684405222133-0.023311464244139i
[5 empty] | 6606.9 | 6.6069 | 6.5231 | 1.4169 | 1 | 0.00357 | 1.0003 | -0.023419 | 11955.5646 | 1.5707 | 5.0809 | 1.3727 | 1.0006 | 0.033198 | 0.99733 | -0.082932 | 13.1169 | -100.3187 | 79.6813 |  | 1000000000 | 43651127.61 |  | 27.771 | -13.2482 | 10.7803 | -77.5673 | 0 | 0 | 0.00702554364836205+0.118328901935107i | 0.1186067913102i | 0.997657053428195-0.0592339070196047i | 0.165495742725273-0.0197214836558512i | 0.834504257274727+0.0197214836558512i | 0.997640243449835-0.023576806929504i
[5 empty] | 6683.85 | 6.6838 | 6.5973 | 1.4186 | 1 | 0.0036116 | 1.0003 | -0.023691 | 12094.81 | 1.5707 | 5.1378 | 1.3749 | 1.0006 | 0.033584 | 0.99728 | -0.083895 | 13.0143 | -100.3819 | 79.6181 |  | 1000000000 | 44673850.8225 |  | 27.767 | -13.143 | 10.6825 | -77.6252 | 0 | 0 | 0.00718995095025698+0.119700486656683i | 0.1199881944783i | 0.997602198925753-0.0599221530211232i | 0.165468341508291-0.0199500811094472i | 0.834531658491709+0.0199500811094472i | 0.997594540204066-0.0238482168877606i
[5 empty] | 6760.8 | 6.7608 | 6.6715 | 1.4203 | 1 | 0.0036532 | 1.0003 | -0.023964 | 12234.0555 | 1.5707 | 5.1947 | 1.3771 | 1.0006 | 0.03397 | 0.99723 | -0.084859 | 12.9129 | -100.4458 | 79.5542 |  | 1000000000 | 45708416.64 |  | 27.7632 | -13.0407 | 10.5859 | -77.681 | 0 | 0 | 0.00735625280616203+0.121071842956884i | 0.1213695976464i | 0.997546711076826-0.0606103418715603i | 0.165440624532306-0.020178640492814i | 0.834559375467694+0.020178640492814i | 0.997548317607879-0.0241195167976398i
[5 empty] | 6839.55 | 6.8396 | 6.7474 | 1.422 | 1 | 0.0036958 | 1.0003 | -0.024243 | 12376.5581 | 1.5707 | 5.253 | 1.3793 | 1.0006 | 0.034366 | 0.99717 | -0.085845 | 12.8103 | -100.5116 | 79.4884 |  | 1000000000 | 46779444.2025 |  | 27.7594 | -12.9387 | 10.4881 | -77.7358 | 0 | 0 | 0.00752840598072202+0.122475038537791i | 0.1227833143389i | 0.997489269590344-0.0613145688504752i | 0.165411932336546-0.0204125064229652i | 0.834588067663454+0.0204125064229652i | 0.997500476418493-0.0243970476822274i
[5 empty] | 6918.3 | 6.9183 | 6.8234 | 1.4237 | 1 | 0.0037383 | 1.0003 | -0.024522 | 12519.0608 | 1.5707 | 5.3113 | 1.3814 | 1.0006 | 0.034761 | 0.99712 | -0.086831 | 12.709 | -100.5781 | 79.4219 |  | 1000000000 | 47862874.89 |  | 27.7557 | -12.8395 | 10.3913 | -77.7885 | 0 | 0 | 0.00770254270360404+0.123877989340753i | 0.1241970310314i | 0.997431164915961-0.0620187345835719i | 0.165382909549399-0.0206463315567922i | 0.834617090450601+0.0206463315567922i | 0.997452092017195-0.0246744607071066i
[5 empty] | 6998.9 | 6.9989 | 6.9012 | 1.4254 | 1 | 0.0037819 | 1.0003 | -0.024807 | 12664.9111 | 1.5707 | 5.371 | 1.3835 | 1.0006 | 0.035166 | 0.99706 | -0.08784 | 12.6064 | -100.6466 | 79.3534 |  | 1000000000 | 48984601.21 |  | 27.7521 | -12.7406 | 10.2934 | -77.8402 | 0 | 0 | 0.007882823886326+0.125313641955815i | 0.1256439588462i | 0.997371008575197-0.0627393784684492i | 0.165352862685612-0.0208856069926358i | 0.834647137314388+0.0208856069926358i | 0.997402008849134-0.0249582673194288i
[5 empty] | 7079.5 | 7.0795 | 6.9791 | 1.427 | 1 | 0.0038254 | 1.0003 | -0.025093 | 12810.7614 | 1.5707 | 5.4307 | 1.3856 | 1.0006 | 0.03557 | 0.997 | -0.088849 | 12.505 | -100.7157 | 79.2843 |  | 1000000000 | 50119320.25 |  | 27.7485 | -12.6445 | 10.1966 | -77.8898 | 0 | 0 | 0.00806518216530705+0.126749032214269i | 0.127090886661i | 0.99731015766974-0.0634599567065731i | 0.165322469639115-0.0211248387023782i | 0.834677530360885+0.0211248387023782i | 0.99735135743583-0.0252419476852581i
[5 empty] | 7161.95 | 7.162 | 7.0587 | 1.4286 | 1 | 0.00387 | 1.0003 | -0.025385 | 12959.9594 | 1.5707 | 5.4918 | 1.3877 | 1.0006 | 0.035984 | 0.99694 | -0.089881 | 12.4025 | -100.7869 | 79.2131 |  | 1000000000 | 51293527.8025 |  | 27.745 | -12.5488 | 10.0987 | -77.9384 | 0 | 0 | 0.00825387484541695+0.128217094183541i | 0.1285710255981i | 0.997247191481031-0.0641970055618731i | 0.165291020859097-0.0213695156972568i | 0.834708979140903+0.0213695156972568i | 0.997298955891706-0.0255320072328922i
[5 empty] | 7244.4 | 7.2444 | 7.1383 | 1.4302 | 1 | 0.0039145 | 1.0003 | -0.025677 | 13109.1574 | 1.5707 | 5.5529 | 1.3897 | 1.0007 | 0.036398 | 0.99688 | -0.090913 | 12.3012 | -100.8586 | 79.1414 |  | 1000000000 | 52481331.36 |  | 27.7416 | -12.4558 | 10.0018 | -77.985 | 0 | 0 | 0.00844474025372199+0.129684875253408i | 0.1300511645352i | 0.997183498639931-0.0649339841277339i | 0.165259209957713-0.021614145875568i | 0.834740790042287+0.021614145875568i | 0.997245960580559-0.0258219316977636i
[5 empty] | 7328.75 | 7.3288 | 7.2198 | 1.4318 | 1 | 0.0039601 | 1.0003 | -0.025976 | 13261.7936 | 1.5707 | 5.6155 | 1.3918 | 1.0007 | 0.036822 | 0.99681 | -0.091969 | 12.1988 | -100.9326 | 79.0674 |  | 1000000000 | 53710576.5625 |  | 27.7383 | -12.3633 | 9.9039 | -78.0305 | 0 | 0 | 0.00864225198831603+0.13118618622859i | 0.1315654121925i | 0.997117586168049-0.0656878722476931i | 0.165226291335281-0.0218643643714317i | 0.834773708664719+0.0218643643714317i | 0.997191130044851-0.0261183959065215i
[5 empty] | 7413.1 | 7.4131 | 7.3013 | 1.4334 | 1 | 0.0040057 | 1.0003 | -0.026275 | 13414.4298 | 1.5707 | 5.6781 | 1.3938 | 1.0007 | 0.037245 | 0.99675 | -0.093024 | 12.0975 | -101.007 | 78.993 |  | 1000000000 | 54954051.61 |  | 27.735 | -12.2733 | 9.807 | -78.074 | 0 | 0 | 0.00884203685222595+0.132687196400993i | 0.1330796598498i | 0.997050913345811-0.0664416850945178i | 0.165192993857962-0.0221145327334988i | 0.834807006142038+0.0221145327334988i | 0.997135679005687-0.0264147155580519i
[5 empty] | 7499.45 | 7.4995 | 7.3848 | 1.435 | 1 | 0.0040523 | 1.0004 | -0.026581 | 13570.685 | 1.5707 | 5.7422 | 1.3958 | 1.0007 | 0.037679 | 0.99668 | -0.094105 | 11.9951 | -101.0838 | 78.9162 |  | 1000000000 | 56241750.3025 |  | 27.7318 | -12.1838 | 9.7089 | -78.1164 | 0 | 0 | 0.00904891289724497+0.13422348143998i | 0.1346298114231i | 0.99698187215131-0.0672132925211269i | 0.165158514517126-0.0223705802399967i | 0.834841485482874+0.0223705802399967i | 0.997078270942182-0.0267179097511761i
[5 empty] | 7585.8 | 7.5858 | 7.4683 | 1.4365 | 1 | 0.004099 | 1.0004 | -0.026887 | 13726.9403 | 1.5707 | 5.8063 | 1.3977 | 1.0007 | 0.038112 | 0.99662 | -0.095185 | 11.8938 | -101.1611 | 78.8389 |  | 1000000000 | 57544361.64 |  | 27.7287 | -12.0968 | 9.6119 | -78.1569 | 0 | 0 | 0.00925817016742303+0.135759443944045i | 0.1361799629964i | 0.996912034317661-0.067984819232678i | 0.16512363830543-0.0226265739906742i | 0.83487636169457+0.0226265739906742i | 0.997020213636731-0.0270209490519775i
[5 empty] | 7674.15 | 7.6742 | 7.5537 | 1.438 | 1 | 0.0041467 | 1.0004 | -0.0272 | 13886.8147 | 1.5707 | 5.8719 | 1.3997 | 1.0007 | 0.038555 | 0.99655 | -0.09629 | 11.7914 | -101.2407 | 78.7593 |  | 1000000000 | 58892578.2225 |  | 27.7256 | -12.0103 | 9.5138 | -78.1963 | 0 | 0 | 0.00947473822938705+0.13733064404662i | 0.1377660184857i | 0.996839754506477-0.0687741311938293i | 0.165087543628436-0.0228884406744367i | 0.834912456371564+0.0228884406744367i | 0.996960140217049-0.0273308451083653i
[5 empty] | 7762.5 | 7.7625 | 7.6391 | 1.4395 | 1 | 0.0041945 | 1.0004 | -0.027513 | 14046.6891 | 1.5707 | 5.9376 | 1.4016 | 1.0008 | 0.038999 | 0.99648 | -0.097395 | 11.6901 | -101.3207 | 78.6793 |  | 1000000000 | 60256406.25 |  | 27.7226 | -11.9262 | 9.4168 | -78.2338 | 0 | 0 | 0.00969379802845904+0.138901498684143i | 0.139352073975i | 0.99676664094043-0.0695633566974979i | 0.165051033661924-0.0231502497806905i | 0.834948966338076+0.0231502497806905i | 0.996899388266068-0.0276405753824629i
[5 empty] | 7852.9 | 7.8529 | 7.7266 | 1.441 | 1 | 0.0042433 | 1.0004 | -0.027833 | 14210.2731 | 1.5707 | 6.0048 | 1.4035 | 1.0008 | 0.039452 | 0.9964 | -0.098526 | 11.5877 | -101.4032 | 78.5968 |  | 1000000000 | 61668038.41 |  | 27.7196 | -11.8428 | 9.3186 | -78.2702 | 0 | 0 | 0.00992051926644+0.14050844042393i | 0.1409749309782i | 0.996690968025073-0.0703708042103889i | 0.165013246788927-0.0234180734039883i | 0.834986753211073+0.0234180734039883i | 0.996836524955119-0.0279573188717098i
[5 empty] | 7943.3 | 7.9433 | 7.814 | 1.4425 | 1 | 0.0042922 | 1.0004 | -0.028153 | 14373.8571 | 1.5707 | 6.072 | 1.4054 | 1.0008 | 0.039906 | 0.99633 | -0.099657 | 11.4865 | -101.4862 | 78.5138 |  | 1000000000 | 63096014.89 |  | 27.7167 | -11.7617 | 9.2216 | -78.3047 | 0 | 0 | 0.01014984804138+0.142115012111656i | 0.1425977879814i | 0.996614422449478-0.0711781591079373i | 0.164975025326437-0.0236858353519427i | 0.835024974673563+0.0236858353519427i | 0.996772952500606-0.0282738849163509i
[5 empty] | 8035.8 | 8.0358 | 7.9036 | 1.4439 | 1 | 0.0043421 | 1.0004 | -0.028481 | 14541.2411 | 1.5707 | 6.1408 | 1.4072 | 1.0008 | 0.04037 | 0.99625 | -0.10081 | 11.3841 | -101.5715 | 78.4285 |  | 1000000000 | 64574081.64 |  | 27.7139 | -11.6812 | 9.1234 | -78.338 | 0 | 0 | 0.01038720261448+0.143758517141787i | 0.1442583440964i | 0.996535195535871-0.0720041719565199i | 0.16493546623092-0.0239597528569645i | 0.83506453376908+0.0239597528569645i | 0.996707169872716-0.0285976191003204i
[5 empty] | 8128.3 | 8.1283 | 7.9931 | 1.4454 | 1 | 0.0043921 | 1.0004 | -0.028808 | 14708.6252 | 1.5707 | 6.2096 | 1.4091 | 1.0008 | 0.040835 | 0.99618 | -0.10197 | 11.2829 | -101.6574 | 78.3426 |  | 1000000000 | 66069260.89 |  | 27.7111 | -11.603 | 9.0263 | -78.3695 | 0 | 0 | 0.0106272859914071+0.145401625765574i | 0.1459189002114i | 0.996455055204798-0.0728300855887128i | 0.164895452334765-0.0242336042942623i | 0.835104547665235+0.0242336042942623i | 0.996640646130399-0.0289211633554459i
[5 empty] | 8222.95 | 8.223 | 8.0847 | 1.4468 | 1 | 0.0044433 | 1.0004 | -0.029144 | 14879.8998 | 1.5707 | 6.2801 | 1.4109 | 1.0009 | 0.04131 | 0.9961 | -0.10315 | 11.1806 | -101.7458 | 78.2542 |  | 1000000000 | 67616906.7025 |  | 27.7083 | -11.5254 | 8.9281 | -78.3999 | 0 | 0 | 0.010875773674352+0.147082510502398i | 0.1476180530361i | 0.996372106780388-0.073675092244255i | 0.164854037720941-0.0245137517503997i | 0.835145962279059+0.0245137517503997i | 0.996571809735573-0.0292520290448837i
[5 empty] | 8270.275 | 8.2703 | 8.1305 | 1.4475 | 1 | 0.0044688 | 1.0004 | -0.029311 | 14965.5371 | 1.5707 | 6.3153 | 1.4118 | 1.0009 | 0.041547 | 0.99606 | -0.10374 | 11.1298 | -101.7901 | 78.2099 |  | 1000000000 | 68397448.5756 |  | 27.707 | -11.4875 | 8.8794 | -78.4144 | 0 | 0 | 0.011001088455972+0.147922793932269i | 0.14846762944845i | 0.996330274025355-0.0740975557893698i | 0.164833151924005-0.0246537989887115i | 0.835166848075995+0.0246537989887115i | 0.996537101060873-0.0294173857965594i
[5 empty] | 8317.6 | 8.3176 | 8.1764 | 1.4482 | 1 | 0.0044944 | 1.0004 | -0.029479 | 15051.1744 | 1.5707 | 6.3506 | 1.4127 | 1.0009 | 0.041784 | 0.99602 | -0.10434 | 11.0794 | -101.8346 | 78.1654 |  | 1000000000 | 69182469.76 |  | 27.7057 | -11.4502 | 8.831 | -78.4284 | 0 | 0 | 0.011127117077264+0.148762970594419i | 0.1493172058608i | 0.996288202265868-0.074519992609808i | 0.164812147153789-0.0247938284324032i | 0.835187852846211+0.0247938284324032i | 0.996502198861534-0.0295826914470641i
[5 empty] | 8366.05 | 8.366 | 8.2233 | 1.4489 | 1 | 0.0045206 | 1.0004 | -0.029651 | 15138.8474 | 1.5707 | 6.3866 | 1.4136 | 1.0009 | 0.042028 | 0.99597 | -0.10494 | 11.028 | -101.8803 | 78.1197 |  | 1000000000 | 69990792.6025 |  | 27.7044 | -11.4125 | 8.7817 | -78.4423 | 0 | 0 | 0.011256881024829+0.149623008522253i | 0.1501869782259i | 0.996244882810022-0.0749524436659032i | 0.164790519829195-0.0249371680870422i | 0.835209480170805+0.0249371680870422i | 0.996466266594495-0.0297518734797557i
[5 empty] | 8414.5 | 8.4145 | 8.2702 | 1.4496 | 1 | 0.0045468 | 1.0004 | -0.029822 | 15226.5205 | 1.5707 | 6.4227 | 1.4145 | 1.0009 | 0.042271 | 0.99593 | -0.10555 | 10.977 | -101.9261 | 78.0739 |  | 1000000000 | 70803810.25 |  | 27.703 | -11.3754 | 8.7327 | -78.4558 | 0 | 0 | 0.011387392960439+0.150482933259694i | 0.151056750591i | 0.996201312890282-0.0753848663888674i | 0.164768767839927-0.0250804888766157i | 0.835231232160073+0.0250804888766157i | 0.996430131696372-0.0299210013611488i
[5 empty] | 8462.95 | 8.4629 | 8.3171 | 1.4503 | 1 | 0.004573 | 1.0004 | -0.029994 | 15314.1935 | 1.5707 | 6.4588 | 1.4153 | 1.0009 | 0.042514 | 0.99589 | -0.10615 | 10.9262 | -101.9719 | 78.0281 |  | 1000000000 | 71621522.7025 |  | 27.7017 | -11.3389 | 8.684 | -78.4688 | 0 | 0 | 0.01151865278536+0.151342744156207i | 0.1519265229561i | 0.996157492526425-0.0758172606154383i | 0.16474689120244-0.0252237906927012i | 0.83525310879756+0.0252237906927012i | 0.996393794271075-0.0300900747922764i
[5 empty] | 8511.4 | 8.5114 | 8.364 | 1.451 | 1 | 0.0045991 | 1.0005 | -0.030165 | 15401.8666 | 1.5707 | 6.4949 | 1.4162 | 1.0009 | 0.042757 | 0.99585 | -0.10676 | 10.8758 | -102.018 | 77.982 |  | 1000000000 | 72443929.96 |  | 27.7005 | -11.303 | 8.6355 | -78.4814 | 0 | 0 | 0.0116506604002961+0.15220244056134i | 0.1527962953212i | 0.996113421738324-0.0762496261823935i | 0.164724889933284-0.02536707342689i | 0.835275110066716+0.02536707342689i | 0.996357254423073-0.0302590934744193i
[5 empty] | 8560.95 | 8.561 | 8.412 | 1.4516 | 1 | 0.0046259 | 1.0005 | -0.030341 | 15491.5302 | 1.5707 | 6.5318 | 1.4171 | 1.0009 | 0.043005 | 0.9958 | -0.10738 | 10.8244 | -102.0651 | 77.9349 |  | 1000000000 | 73289864.9025 |  | 27.6992 | -11.2668 | 8.5862 | -78.4938 | 0 | 0 | 0.0117864384373429+0.153081536259764i | 0.1536858148401i | 0.996068091378735-0.076691778285497i | 0.164702260260443-0.0255135893766273i | 0.835297739739557+0.0255135893766273i | 0.996319675721925-0.0304318925873658i
[5 empty] | 8610.5 | 8.6105 | 8.46 | 1.4523 | 1 | 0.0046527 | 1.0005 | -0.030516 | 15581.1937 | 1.5707 | 6.5687 | 1.418 | 1.0009 | 0.043254 | 0.99576 | -0.108 | 10.7734 | -102.1124 | 77.8876 |  | 1000000000 | 74140710.25 |  | 27.6979 | -11.2312 | 8.5372 | -78.5057 | 0 | 0 | 0.011922998393354+0.1539605108332i | 0.154575334359i | 0.996022499137074-0.077133900067542i | 0.164679500267774-0.0256600851388667i | 0.835320499732226+0.0256600851388667i | 0.996281885524987-0.0306046338059187i
[5 empty] | 8660.05 | 8.6601 | 8.5081 | 1.453 | 1 | 0.0046795 | 1.0005 | -0.030692 | 15670.8573 | 1.5707 | 6.6057 | 1.4188 | 1.0009 | 0.043503 | 0.99572 | -0.10862 | 10.7227 | -102.1598 | 77.8402 |  | 1000000000 | 74996466.0025 |  | 27.6967 | -11.1961 | 8.4885 | -78.5173 | 0 | 0 | 0.012060340160275+0.154839363586163i | 0.1554648538779i | 0.995976645034972-0.0775759913539496i | 0.164656609973287-0.0258065605976938i | 0.835343390026713+0.0258065605976938i | 0.996243883945811-0.0307773168113622i
[5 empty] | 8709.6 | 8.7096 | 8.5561 | 1.4537 | 1 | 0.0047062 | 1.0005 | -0.030867 | 15760.5209 | 1.5707 | 6.6426 | 1.4197 | 1.001 | 0.043751 | 0.99567 | -0.10924 | 10.6722 | -102.2074 | 77.7926 |  | 1000000000 | 75857132.16 |  | 27.6955 | -11.1616 | 8.4401 | -78.5284 | 0 | 0 | 0.012198463629435+0.155718093823265i | 0.1563543733968i | 0.995930529094186-0.0780180519701706i | 0.164633589395094-0.0259530156372108i | 0.835366410604906+0.0259530156372108i | 0.996205671098557-0.0309499412852584i
[5 empty] | 8760.325 | 8.7603 | 8.6052 | 1.4543 | 1 | 0.0047336 | 1.0005 | -0.031047 | 15852.3107 | 1.5707 | 6.6804 | 1.4205 | 1.001 | 0.044006 | 0.99563 | -0.10987 | 10.6209 | -102.2561 | 77.7439 |  | 1000000000 | 76743294.1056 |  | 27.6942 | -11.1268 | 8.3908 | -78.5393 | 0 | 0 | 0.01234067209171+0.156617534126116i | 0.15726498646635i | 0.995883048383611-0.0784705634038288i | 0.164609887984715-0.0261029223543527i | 0.835390112015285+0.0261029223543527i | 0.996166333371484-0.0311265983137951i
[5 empty] | 8811.05 | 8.811 | 8.6544 | 1.455 | 1 | 0.004761 | 1.0005 | -0.031227 | 15944.1005 | 1.5707 | 6.7182 | 1.4214 | 1.001 | 0.04426 | 0.99558 | -0.1105 | 10.5699 | -102.305 | 77.695 |  | 1000000000 | 77634602.1025 |  | 27.693 | -11.0926 | 8.3418 | -78.5498 | 0 | 0 | 0.012483699537006+0.157516844559186i | 0.1581755995359i | 0.995835293315487-0.0789230423253282i | 0.164586050077166-0.026252807426531i | 0.835413949922834+0.026252807426531i | 0.996126774481808-0.0313031933274491i
[5 empty] | 8861.775 | 8.8618 | 8.7035 | 1.4556 | 1 | 0.0047885 | 1.0005 | -0.031406 | 16035.8903 | 1.5707 | 6.756 | 1.4222 | 1.001 | 0.044515 | 0.99553 | -0.11114 | 10.5191 | -102.354 | 77.646 |  | 1000000000 | 78531056.1506 |  | 27.6918 | -11.0589 | 8.293 | -78.5599 | 0 | 0 | 0.012627545846723+0.158416024376751i | 0.15908621260545i | 0.995787263913554-0.079375488547462i | 0.164562075692213-0.0264026707294585i | 0.835437924307787+0.0264026707294585i | 0.996086994553971-0.0314797259855005i
[5 empty] | 8912.5 | 8.9125 | 8.7527 | 1.4563 | 1 | 0.0048159 | 1.0005 | -0.031586 | 16127.6801 | 1.5707 | 6.7939 | 1.4231 | 1.001 | 0.044769 | 0.99549 | -0.11177 | 10.4687 | -102.4031 | 77.5969 |  | 1000000000 | 79432656.25 |  | 27.6906 | -11.0257 | 8.2445 | -78.5695 | 0 | 0 | 0.012772210901581+0.159315072833197i | 0.159996825675i | 0.995738960201699-0.0798279018830353i | 0.164537964849737-0.0265525121388662i | 0.835462035150263+0.0265525121388662i | 0.996046993713082-0.0316561959475406i
[5 empty] | 8964.4 | 8.9644 | 8.803 | 1.457 | 1 | 0.0048439 | 1.0005 | -0.03177 | 16221.5961 | 1.5707 | 6.8326 | 1.4239 | 1.001 | 0.04503 | 0.99544 | -0.11242 | 10.4173 | -102.4534 | 77.5466 |  | 1000000000 | 80360467.36 |  | 27.6895 | -10.9924 | 8.1952 | -78.5789 | 0 | 0 | 0.012921074283111+0.16023481021798i | 0.1609285322952i | 0.995689253687174-0.0802907607422229i | 0.164513154286148-0.0267058017029967i | 0.835486845713852+0.0267058017029967i | 0.996005837770879-0.0318366884350041i
[5 empty] | 9016.3 | 9.0163 | 8.8533 | 1.4576 | 1 | 0.004872 | 1.0005 | -0.031954 | 16315.5121 | 1.5707 | 6.8713 | 1.4247 | 1.001 | 0.04529 | 0.99539 | -0.11307 | 10.3663 | -102.5039 | 77.4961 |  | 1000000000 | 81293665.69 |  | 27.6883 | -10.9596 | 8.1462 | -78.588 | 0 | 0 | 0.013070794525315+0.161154408506583i | 0.1618602389154i | 0.995639260058266-0.0807535847772148i | 0.164488200912448-0.0268590680844305i | 0.835511799087552+0.0268590680844305i | 0.995964450829671-0.0320171145682449i
[5 empty] | 9068.2 | 9.0682 | 8.9036 | 1.4582 | 1 | 0.0049 | 1.0005 | -0.032138 | 16409.4281 | 1.5707 | 6.91 | 1.4256 | 1.001 | 0.04555 | 0.99534 | -0.11371 | 10.3155 | -102.5545 | 77.4455 |  | 1000000000 | 82232251.24 |  | 27.6871 | -10.9273 | 8.0974 | -78.5965 | 0 | 0 | 0.013221371498224+0.162073866900725i | 0.1627919455356i | 0.995588979341008-0.0812163737875637i | 0.164463104750296-0.0270123111501208i | 0.835536895249704+0.0270123111501208i | 0.995922833025607-0.0321974739836685i
[5 empty] | 9120.1 | 9.1201 | 8.9539 | 1.4589 | 1 | 0.004928 | 1.0005 | -0.032321 | 16503.3442 | 1.5707 | 6.9487 | 1.4264 | 1.0011 | 0.045811 | 0.99529 | -0.11436 | 10.2651 | -102.6052 | 77.3948 |  | 1000000000 | 83176224.01 |  | 27.686 | -10.8955 | 8.049 | -78.6047 | 0 | 0 | 0.013372805071126+0.162993184602244i | 0.1637236521558i | 0.995538411561569-0.0816791275728469i | 0.164437865821479-0.0271655307670407i | 0.835562134178521+0.0271655307670407i | 0.995880984495563-0.0323777663180281i
[5 empty] | 9173.2 | 9.1732 | 9.0054 | 1.4595 | 1 | 0.0049567 | 1.0005 | -0.032509 | 16599.4317 | 1.5707 | 6.9883 | 1.4272 | 1.0011 | 0.046077 | 0.99524 | -0.11503 | 10.2138 | -102.6572 | 77.3428 |  | 1000000000 | 84147598.24 |  | 27.6849 | -10.8636 | 7.9997 | -78.6127 | 0 | 0 | 0.013528626398842+0.163933611762339i | 0.1646769011256i | 0.995486377517548-0.0821525442024418i | 0.164411895600193-0.0273222686270565i | 0.835588104399807+0.0273222686270565i | 0.995837929723246-0.0325621574572964i
[5 empty] | 9226.3 | 9.2263 | 9.0569 | 1.4602 | 1 | 0.0049854 | 1.0005 | -0.032697 | 16695.5192 | 1.5707 | 7.028 | 1.428 | 1.0011 | 0.046343 | 0.99519 | -0.11569 | 10.1627 | -102.7092 | 77.2908 |  | 1000000000 | 85124611.69 |  | 27.6837 | -10.8321 | 7.9506 | -78.6202 | 0 | 0 | 0.013685344116849+0.164873889958661i | 0.1656301500954i | 0.995434043039245-0.0826259235348545i | 0.164385775980525-0.0274789816597768i | 0.835614224019475+0.0274789816597768i | 0.99579463372437-0.0327464776094792i
[5 empty] | 9279.4 | 9.2794 | 9.1084 | 1.4608 | 1 | 0.0050141 | 1.0005 | -0.032885 | 16791.6067 | 1.5707 | 7.0676 | 1.4288 | 1.0011 | 0.04661 | 0.99514 | -0.11635 | 10.112 | -102.7614 | 77.2386 |  | 1000000000 | 86107264.36 |  | 27.6826 | -10.8012 | 7.9019 | -78.6274 | 0 | 0 | 0.0138429580827381+0.165814018336795i | 0.1665833990652i | 0.99538140815518-0.0830992653554874i | 0.16435950698621-0.0276356697227992i | 0.83564049301379+0.0276356697227992i | 0.995751096647867-0.0329307263866896i
[5 empty] | 9332.5 | 9.3325 | 9.1599 | 1.4614 | 1 | 0.0050428 | 1.0005 | -0.033074 | 16887.6942 | 1.5707 | 7.1072 | 1.4296 | 1.0011 | 0.046876 | 0.99509 | -0.11701 | 10.0615 | -102.8137 | 77.1863 |  | 1000000000 | 87095556.25 |  | 27.6815 | -10.7708 | 7.8534 | -78.6341 | 0 | 0 | 0.014001468153288+0.166753996042462i | 0.167536648035i | 0.995328472894035-0.0835725694497777i | 0.164333088641119-0.0277923326737437i | 0.835666911358881+0.0277923326737437i | 0.995707318643454-0.0331149034014294i
[5 empty] | 9386.85 | 9.3869 | 9.2126 | 1.462 | 1 | 0.0050722 | 1.0006 | -0.033266 | 16986.0436 | 1.5707 | 7.1478 | 1.4304 | 1.0011 | 0.047148 | 0.99504 | -0.11769 | 10.0102 | -102.8674 | 77.1326 |  | 1000000000 | 88112952.9225 |  | 27.6804 | -10.7403 | 7.8041 | -78.6406 | 0 | 0 | 0.014164637473242+0.167715944357522i | 0.1685123369523i | 0.995273980474181-0.0840569760613522i | 0.16430589375446-0.0279526573929203i | 0.83569410624554+0.0279526573929203i | 0.99566226073846-0.0333033413129102i
[5 empty] | 9441.2 | 9.4412 | 9.2653 | 1.4627 | 1 | 0.0051015 | 1.0006 | -0.033458 | 17084.393 | 1.5707 | 7.1884 | 1.4312 | 1.0011 | 0.047421 | 0.99499 | -0.11837 | 9.9592 | -102.9211 | 77.0789 |  | 1000000000 | 89136257.44 |  | 27.6793 | -10.7102 | 7.7551 | -78.6466 | 0 | 0 | 0.01432874527769+0.168677733012238i | 0.1694880258696i | 0.995219173430072-0.0845413426946998i | 0.164278542453718-0.0281129555020397i | 0.835721457546282+0.0281129555020397i | 0.995616950748829-0.0334917032232934i
[5 empty] | 9495.55 | 9.4955 | 9.318 | 1.4633 | 1 | 0.0051309 | 1.0006 | -0.033651 | 17182.7425 | 1.5707 | 7.229 | 1.432 | 1.0011 | 0.047694 | 0.99494 | -0.11905 | 9.9084 | -102.975 | 77.025 |  | 1000000000 | 90165469.8025 |  | 27.6783 | -10.6807 | 7.7063 | -78.6523 | 0 | 0 | 0.014493791410409+0.169639361091017i | 0.1704637147869i | 0.995164051792996-0.0850256691198357i | 0.164251034764932-0.0282732268485028i | 0.835748965235068+0.0282732268485028i | 0.995571388837657-0.0336799887183456i
[5 empty] | 9549.9 | 9.5499 | 9.3708 | 1.4639 | 1 | 0.0051603 | 1.0006 | -0.033843 | 17281.0919 | 1.5707 | 7.2696 | 1.4328 | 1.0012 | 0.047966 | 0.99488 | -0.11973 | 9.8579 | -103.0289 | 76.9711 |  | 1000000000 | 91200590.01 |  | 27.6772 | -10.6516 | 7.6578 | -78.6576 | 0 | 0 | 0.014659775714277+0.17060082767842i | 0.1714394037042i | 0.995108615594424-0.0855099551067667i | 0.164223370714287-0.0284334712797367i | 0.835776629285713+0.0284334712797367i | 0.995525575168893-0.0338681973842696i
[5 empty] | 9605.525 | 9.6055 | 9.4247 | 1.4645 | 1 | 0.0051903 | 1.0006 | -0.03404 | 17381.7486 | 1.5707 | 7.3111 | 1.4336 | 1.0012 | 0.048245 | 0.99483 | -0.12042 | 9.8066 | -103.0842 | 76.9158 |  | 1000000000 | 92266110.5256 |  | 27.6761 | -10.6224 | 7.6085 | -78.6626 | 0 | 0 | 0.014830625131485+0.171584681196135i | 0.17243798136795i | 0.995051553230641-0.0860055598762737i | 0.164194895811419-0.0285974468660225i | 0.835805104188581+0.0285974468660225i | 0.99547842624058-0.0340607412637474i
[5 empty] | 9661.15 | 9.6611 | 9.4787 | 1.4651 | 1 | 0.0052204 | 1.0006 | -0.034237 | 17482.4052 | 1.5707 | 7.3527 | 1.4344 | 1.0012 | 0.048524 | 0.99477 | -0.12112 | 9.7555 | -103.1397 | 76.8603 |  | 1000000000 | 93337819.3225 |  | 27.6751 | -10.5937 | 7.5594 | -78.6672 | 0 | 0 | 0.015002456917494+0.172568363616938i | 0.1734365590317i | 0.99499416144088-0.0865011218006921i | 0.164166257180418-0.0287613939361563i | 0.835833742819582+0.0287613939361563i | 0.995431013954375-0.0342532037914976i
[5 empty] | 9716.775 | 9.7168 | 9.5327 | 1.4657 | 1 | 0.0052504 | 1.0006 | -0.034434 | 17583.0618 | 1.5707 | 7.3942 | 1.4351 | 1.0012 | 0.048803 | 0.99472 | -0.12181 | 9.7047 | -103.1952 | 76.8048 |  | 1000000000 | 94415716.4006 |  | 27.674 | -10.5655 | 7.5106 | -78.6714 | 0 | 0 | 0.015175270900963+0.173551873959943i | 0.17443513669545i | 0.994936440259458-0.0869966406335773i | 0.164137454849839-0.0289253123266572i | 0.835862545150161+0.0289253123266572i | 0.995383338488821-0.034445584525345i
[5 empty] | 9772.4 | 9.7724 | 9.5866 | 1.4663 | 1 | 0.0052805 | 1.0006 | -0.034631 | 17683.7184 | 1.5707 | 7.4358 | 1.4359 | 1.0012 | 0.049082 | 0.99466 | -0.1225 | 9.6542 | -103.2509 | 76.7491 |  | 1000000000 | 95499801.76 |  | 27.673 | -10.5378 | 7.4622 | -78.6752 | 0 | 0 | 0.0153490669095671+0.174535211244435i | 0.1754337143592i | 0.994878389720887-0.0874921161284879i | 0.164108488848405-0.0290892018740725i | 0.835891511151595+0.0290892018740725i | 0.995335400023399-0.0346378830236026i
[5 empty] | 9829.3 | 9.8293 | 9.6418 | 1.4669 | 1 | 0.0053113 | 1.0006 | -0.034833 | 17786.6822 | 1.5707 | 7.4783 | 1.4367 | 1.0012 | 0.049367 | 0.9946 | -0.12321 | 9.6029 | -103.3079 | 76.6921 |  | 1000000000 | 96615138.49 |  | 27.672 | -10.51 | 7.4128 | -78.6788 | 0 | 0 | 0.0155278624234571+0.175540907868998i | 0.1764551807694i | 0.994818667854265-0.0879989034935146i | 0.16407868959609-0.0292568179781663i | 0.83592131040391+0.0292568179781663i | 0.995286090820382-0.0348345037181342i
[5 empty] | 9886.2 | 9.8862 | 9.6971 | 1.4675 | 1 | 0.005342 | 1.0006 | -0.035034 | 17889.6461 | 1.5707 | 7.5208 | 1.4374 | 1.0012 | 0.049653 | 0.99455 | -0.12392 | 9.5518 | -103.365 | 76.635 |  | 1000000000 | 97736950.44 |  | 27.671 | -10.4826 | 7.3638 | -78.6819 | 0 | 0 | 0.0157076851292119+0.176546421335312i | 0.1774766471796i | 0.994758601432522-0.0885056449895421i | 0.164048719145131-0.0294244035558853i | 0.835951280854869+0.0294244035558853i | 0.995236506805592-0.0350310374306148i
[5 empty] | 9943.1 | 9.9431 | 9.7523 | 1.4681 | 1 | 0.0053727 | 1.0006 | -0.035236 | 17992.6099 | 1.5707 | 7.5633 | 1.4382 | 1.0012 | 0.049938 | 0.99449 | -0.12463 | 9.5011 | -103.4222 | 76.5778 |  | 1000000000 | 98865237.61 |  | 27.67 | -10.4558 | 7.315 | -78.6847 | 0 | 0 | 0.015888534839206+0.177551750594232i | 0.1784981135898i | 0.994698190493246-0.0890123403529006i | 0.164018577526799-0.029591958432372i | 0.835981422473201+0.029591958432372i | 0.995186648174161-0.0352274836898848i
[5 empty] | 10000 | 10 | 9.8075 | 1.4687 | 1 | 0.0054035 | 1.0006 | -0.035437 | 18095.5737 | 1.5707 | 7.6058 | 1.4389 | 1.0013 | 0.050223 | 0.99443 | -0.12534 | 9.4506 | -103.4796 | 76.5204 |  | 1000000000 | 100000000 |  | 27.669 | -10.4294 | 7.2666 | -78.687 | 0 | 0 | 0.016070411364743+0.178556894596802i | 0.17951958i | 0.994637435074224-0.0895189893199561i | 0.163988264772543-0.0297594824328003i | 0.836011735227457+0.0297594824328003i | 0.995136515122236-0.0354238420253286i
[5 empty] | 10058.25 | 10.0582 | 9.864 | 1.4692 | 1 | 0.005435 | 1.0006 | -0.035643 | 18200.9804 | 1.5707 | 7.6494 | 1.4397 | 1.0013 | 0.050515 | 0.99437 | -0.12607 | 9.3992 | -103.5383 | 76.4617 |  | 1000000000 | 101168393.0625 |  | 27.668 | -10.4029 | 7.2172 | -78.6891 | 0 | 0 | 0.016257666512171+0.179585693483422i | 0.1805652815535i | 0.994574881385557-0.090037610620921i | 0.163957055581305-0.0299309489139037i | 0.836042944418695+0.0299309489139037i | 0.995084908563647-0.0356247675577526i
[5 empty] | 10116.5 | 10.1165 | 9.9206 | 1.4698 | 1 | 0.0054664 | 1.0006 | -0.03585 | 18306.3871 | 1.5707 | 7.6929 | 1.4404 | 1.0013 | 0.050807 | 0.99431 | -0.12679 | 9.3481 | -103.5972 | 76.4028 |  | 1000000000 | 102343572.25 |  | 27.667 | -10.3769 | 7.1682 | -78.6908 | 0 | 0 | 0.016445997373617+0.180614295994587i | 0.181610983107i | 0.994511966757948-0.0905561827388352i | 0.163925667104397-0.0301023826657645i | 0.836074332895603+0.0301023826657645i | 0.995033014827645-0.0358255999483615i
[5 empty] | 10174.75 | 10.1747 | 9.9771 | 1.4704 | 1 | 0.0054979 | 1.0007 | -0.036056 | 18411.7938 | 1.5707 | 7.7365 | 1.4412 | 1.0013 | 0.051099 | 0.99425 | -0.12752 | 9.2973 | -103.6562 | 76.3438 |  | 1000000000 | 103525537.5625 |  | 27.6661 | -10.3514 | 7.1194 | -78.6921 | 0 | 0 | 0.016635403743141+0.18164270100553i | 0.1826566846605i | 0.994448691232655-0.0910747053909407i | 0.163894099376143-0.0302737835009217i | 0.836105900623857+0.0302737835009217i | 0.994980834127974-0.0360263386940356i
[5 empty] | 10233 | 10.233 | 10.0337 | 1.471 | 1 | 0.0055294 | 1.0007 | -0.036262 | 18517.2006 | 1.5707 | 7.78 | 1.4419 | 1.0013 | 0.051391 | 0.99419 | -0.12825 | 9.2468 | -103.7153 | 76.2847 |  | 1000000000 | 104714289 |  | 27.6651 | -10.3263 | 7.0709 | -78.693 | 0 | 0 | 0.0168258854136299+0.182670907391698i | 0.183702386214i | 0.994385054851163-0.0915931782945321i | 0.163862352431062-0.0304451512319497i | 0.836137647568938+0.0304451512319497i | 0.994928366679484-0.0362269832922649i
[5 empty] | 10292.5 | 10.2925 | 10.0914 | 1.4715 | 1 | 0.0055615 | 1.0007 | -0.036473 | 18624.8692 | 1.5707 | 7.8245 | 1.4426 | 1.0013 | 0.05169 | 0.99413 | -0.12899 | 9.1955 | -103.7758 | 76.2242 |  | 1000000000 | 105935556.25 |  | 27.6641 | -10.3012 | 7.0217 | -78.6936 | 0 | 0 | 0.01702156461827+0.183720972059494i | 0.184770527715i | 0.994319680370644-0.0921227255708496i | 0.163829739230288-0.0306201620099157i | 0.836170260769712+0.0306201620099157i | 0.994874477499686-0.0364318358470781i
[5 empty] | 10352 | 10.352 | 10.1492 | 1.4721 | 1 | 0.0055937 | 1.0007 | -0.036683 | 18732.5379 | 1.5707 | 7.869 | 1.4434 | 1.0014 | 0.051988 | 0.99406 | -0.12973 | 9.1445 | -103.8363 | 76.1637 |  | 1000000000 | 107163904 |  | 27.6632 | -10.2766 | 6.9727 | -78.6938 | 0 | 0 | 0.017218365328719+0.184770827115228i | 0.185838669216i | 0.994253929468625-0.0926522203444436i | 0.16379693911188-0.030795137852538i | 0.83620306088812+0.030795137852538i | 0.994820289588887-0.0366365891125223i
[5 empty] | 10411.5 | 10.4115 | 10.207 | 1.4727 | 1 | 0.0056258 | 1.0007 | -0.036894 | 18840.2065 | 1.5707 | 7.9135 | 1.4441 | 1.0014 | 0.052286 | 0.994 | -0.13047 | 9.0938 | -103.897 | 76.103 |  | 1000000000 | 108399332.25 |  | 27.6623 | -10.2524 | 6.924 | -78.6937 | 0 | 0 | 0.017416287320443+0.185820471361091i | 0.186906810717i | 0.994187802190077-0.0931816623141326i | 0.16376395211326-0.0309700785601818i | 0.83623604788674+0.0309700785601818i | 0.994765803179634-0.0368412425550307i
[5 empty] | 10471 | 10.471 | 10.2647 | 1.4732 | 1 | 0.005658 | 1.0007 | -0.037105 | 18947.8752 | 1.5707 | 7.958 | 1.4448 | 1.0014 | 0.052584 | 0.99394 | -0.13121 | 9.0434 | -103.9577 | 76.0423 |  | 1000000000 | 109641841 |  | 27.6613 | -10.2287 | 6.8756 | -78.6931 | 0 | 0 | 0.017615330367627+0.186869903599518i | 0.187974952218i | 0.994121298580247-0.0937110511787655i | 0.163730778272062-0.031144983933253i | 0.836269221727938+0.031144983933253i | 0.994711018505673-0.0370457956417146i
[5 empty] | 10532 | 10.532 | 10.324 | 1.4738 | 1 | 0.0056909 | 1.0007 | -0.037321 | 19058.2582 | 1.5707 | 8.0037 | 1.4455 | 1.0014 | 0.05289 | 0.99387 | -0.13197 | 8.992 | -104.0201 | 75.9799 |  | 1000000000 | 110923024 |  | 27.6604 | -10.2048 | 6.8263 | -78.6923 | 0 | 0 | 0.01782055487357+0.187945570767543i | 0.189070021656i | 0.994052727774566-0.0942537305358397i | 0.163696574187738-0.0313242617945905i | 0.836303425812262+0.0313242617945905i | 0.994654543313033-0.0372554007890798i
[5 empty] | 10593 | 10.593 | 10.3832 | 1.4743 | 1 | 0.0057239 | 1.0007 | -0.037537 | 19168.6412 | 1.5707 | 8.0493 | 1.4462 | 1.0014 | 0.053196 | 0.9938 | -0.13273 | 8.9408 | -104.0826 | 75.9174 |  | 1000000000 | 112211649 |  | 27.6595 | -10.1815 | 6.7773 | -78.691 | 0 | 0 | 0.018026957186468+0.189021012555571i | 0.190165091094i | 0.993983761520859-0.0947963534356426i | 0.163662173802255-0.0315035020925952i | 0.836337826197745+0.0315035020925952i | 0.994597755128974-0.0374648993247707i
[5 empty] | 10654 | 10.654 | 10.4425 | 1.4749 | 1 | 0.0057569 | 1.0007 | -0.037753 | 19279.0242 | 1.5707 | 8.0949 | 1.4469 | 1.0014 | 0.053502 | 0.99374 | -0.13349 | 8.89 | -104.1451 | 75.8549 |  | 1000000000 | 113507716 |  | 27.6586 | -10.1586 | 6.7285 | -78.6894 | 0 | 0 | 0.018234537058809+0.190096227673957i | 0.191260160532i | 0.993914399868716-0.0953389195538093i | 0.163627577156865-0.0316827046123262i | 0.836372422843135+0.0316827046123262i | 0.994540654209275-0.0376742906768124i
[5 empty] | 10715 | 10.715 | 10.5017 | 1.4754 | 1 | 0.0057898 | 1.0007 | -0.037969 | 19389.4072 | 1.5707 | 8.1406 | 1.4476 | 1.0014 | 0.053807 | 0.99367 | -0.13425 | 8.8395 | -104.2078 | 75.7922 |  | 1000000000 | 114811225 |  | 27.6577 | -10.1361 | 6.68 | -78.6874 | 0 | 0 | 0.018443294241667+0.191171214833327i | 0.19235522997i | 0.993844642868002-0.0958814285660101i | 0.163592784293055-0.0318618691388878i | 0.836407215706945+0.0318618691388878i | 0.994483240811025-0.0378835742739932i
[5 empty] | 10777.5 | 10.7775 | 10.5624 | 1.476 | 1 | 0.0058236 | 1.0007 | -0.03819 | 19502.5045 | 1.5707 | 8.1873 | 1.4484 | 1.0015 | 0.054121 | 0.9936 | -0.13503 | 8.788 | -104.2721 | 75.7279 |  | 1000000000 | 116154506.25 |  | 27.6568 | -10.1136 | 6.6306 | -78.6851 | 0 | 0 | 0.018658405627943+0.192272398318918i | 0.193477227345i | 0.993772760533034-0.0964372183950732i | 0.163556932395343-0.0320453997198197i | 0.836443067604657+0.0320453997198197i | 0.994424091779243-0.0380978918306323i
[5 empty] | 10840 | 10.84 | 10.6231 | 1.4765 | 1 | 0.0058574 | 1.0007 | -0.038411 | 19615.6019 | 1.5707 | 8.2341 | 1.449 | 1.0015 | 0.054434 | 0.99353 | -0.13581 | 8.7368 | -104.3365 | 75.6635 |  | 1000000000 | 117505600 |  | 27.6559 | -10.0915 | 6.5815 | -78.6824 | 0 | 0 | 0.018874752403539+0.19337333975702i | 0.19459922472i | 0.993700463273973-0.0969929475859784i | 0.16352087459941-0.0322288899595033i | 0.83647912540059+0.0322288899595033i | 0.994364615262791-0.0383120950562644i
[5 empty] | 10902.5 | 10.9025 | 10.6838 | 1.4771 | 1 | 0.0058911 | 1.0007 | -0.038632 | 19728.6992 | 1.5707 | 8.2809 | 1.4497 | 1.0015 | 0.054747 | 0.99346 | -0.13659 | 8.6859 | -104.401 | 75.599 |  | 1000000000 | 118864506.25 |  | 27.655 | -10.0698 | 6.5327 | -78.6793 | 0 | 0 | 0.019092334296103+0.194474037761684i | 0.195721222095i | 0.993627751145399-0.0975486157900439i | 0.16348461095065-0.0324123396269473i | 0.83651538904935+0.0324123396269473i | 0.994304811542465-0.0385261833390144i
[5 empty] | 10965 | 10.965 | 10.7445 | 1.4776 | 1 | 0.0059249 | 1.0008 | -0.038854 | 19841.7965 | 1.5707 | 8.3277 | 1.4504 | 1.0015 | 0.05506 | 0.99339 | -0.13737 | 8.6352 | -104.4655 | 75.5345 |  | 1000000000 | 120231225 |  | 27.6541 | -10.0486 | 6.4842 | -78.6759 | 0 | 0 | 0.019311151031726+0.195574490947264i | 0.19684321947i | 0.993554624202185-0.0981042226586277i | 0.163448141494712-0.0325957484912107i | 0.836551858505288+0.0325957484912107i | 0.99424468090049-0.0387401560678638i
[5 empty] | 11028.75 | 11.0288 | 10.8064 | 1.4781 | 1 | 0.0059594 | 1.0008 | -0.039079 | 19957.1558 | 1.5707 | 8.3754 | 1.4511 | 1.0015 | 0.05538 | 0.99332 | -0.13816 | 8.5839 | -104.5315 | 75.4685 |  | 1000000000 | 121633326.5625 |  | 27.6533 | -10.0275 | 6.435 | -78.672 | 0 | 0 | 0.0195356159516969+0.19669669954725i | 0.1979876567925i | 0.993479607435311-0.0986708781152509i | 0.163410730674717-0.032782783257875i | 0.836589269325283+0.032782783257875i | 0.994183011145175-0.0389582885748936i
[5 empty] | 11092.5 | 11.0925 | 10.8684 | 1.4787 | 1 | 0.0059938 | 1.0008 | -0.039305 | 20072.5151 | 1.5707 | 8.4231 | 1.4518 | 1.0016 | 0.055699 | 0.99325 | -0.13895 | 8.5328 | -104.5976 | 75.4024 |  | 1000000000 | 123043556.25 |  | 27.6524 | -10.0068 | 6.3861 | -78.6679 | 0 | 0 | 0.019761365021798+0.197818650526361i | 0.199132094115i | 0.993404159211621-0.0992374690258904i | 0.1633731058297-0.0329697750877268i | 0.8366268941703+0.0329697750877268i | 0.99412100185825-0.0391762995782687i
[5 empty] | 11156.25 | 11.1562 | 10.9303 | 1.4792 | 1 | 0.0060283 | 1.0008 | -0.039531 | 20187.8744 | 1.5707 | 8.4708 | 1.4525 | 1.0016 | 0.056019 | 0.99318 | -0.13975 | 8.4821 | -104.6637 | 75.3363 |  | 1000000000 | 124461914.0625 |  | 27.6515 | -9.9865 | 6.3374 | -78.6634 | 0 | 0 | 0.019988397946357+0.198940342415138i | 0.2002765314375i | 0.993328279590367-0.0998039950207284i | 0.16333526700894-0.0331567237358563i | 0.83666473299106+0.0331567237358563i | 0.994058653343808-0.0393941884323576i
[5 empty] | 11220 | 11.22 | 10.9923 | 1.4797 | 1 | 0.0060627 | 1.0008 | -0.039756 | 20303.2337 | 1.5707 | 8.5186 | 1.4531 | 1.0016 | 0.056338 | 0.9931 | -0.14054 | 8.4316 | -104.7299 | 75.2701 |  | 1000000000 | 125888400 |  | 27.6507 | -9.9666 | 6.289 | -78.6585 | 0 | 0 | 0.020216714428021+0.200061773744458i | 0.20142096876i | 0.993251968631123-0.100370455730008i | 0.163297214261997-0.0333436289574097i | 0.836702785738003+0.0333436289574097i | 0.993995965907479-0.0396119544924753i
[5 empty] | 11285.5 | 11.2855 | 11.0559 | 1.4802 | 1 | 0.0060981 | 1.0008 | -0.039988 | 20421.7597 | 1.5707 | 8.5676 | 1.4538 | 1.0016 | 0.056666 | 0.99303 | -0.14136 | 8.38 | -104.7981 | 75.2019 |  | 1000000000 | 127362510.25 |  | 27.6498 | -9.9467 | 6.2396 | -78.6532 | 0 | 0 | 0.020452634999697+0.201213716532854i | 0.202596822009i | 0.993173113662738-0.100952397954142i | 0.163257894166717-0.0335356194221423i | 0.836742105833283+0.0335356194221423i | 0.993931204957236-0.0398355698713678i
[5 empty] | 11351 | 11.351 | 11.1195 | 1.4807 | 1 | 0.0061335 | 1.0008 | -0.04022 | 20540.2857 | 1.5707 | 8.6167 | 1.4545 | 1.0016 | 0.056995 | 0.99295 | -0.14217 | 8.3287 | -104.8663 | 75.1337 |  | 1000000000 | 128845201 |  | 27.649 | -9.9272 | 6.1905 | -78.6475 | 0 | 0 | 0.020689909923636+0.202365381116988i | 0.203772675258i | 0.993093803478655-0.101534270468011i | 0.163218348346061-0.033727563519498i | 0.836781651653939+0.033727563519498i | 0.993866086881342-0.0400590542454058i
[5 empty] | 11416.5 | 11.4165 | 11.1832 | 1.4813 | 1 | 0.0061689 | 1.0008 | -0.040452 | 20658.8117 | 1.5707 | 8.6657 | 1.4551 | 1.0016 | 0.057323 | 0.99288 | -0.14299 | 8.2777 | -104.9346 | 75.0654 |  | 1000000000 | 130336472.25 |  | 27.6482 | -9.9081 | 6.1417 | -78.6415 | 0 | 0 | 0.020928538871774+0.203516765904532i | 0.204948528507i | 0.993014038144611-0.102116072870751i | 0.163178576854704-0.0339194609840887i | 0.836821423145296+0.0339194609840887i | 0.993800612016344-0.0402824069184937i
[5 empty] | 11482 | 11.482 | 11.2468 | 1.4818 | 1 | 0.0062043 | 1.0008 | -0.040684 | 20777.3377 | 1.5707 | 8.7148 | 1.4558 | 1.0017 | 0.057651 | 0.9928 | -0.1438 | 8.227 | -105.003 | 74.997 |  | 1000000000 | 131836324 |  | 27.6473 | -9.8895 | 6.0932 | -78.6352 | 0 | 0 | 0.021168521514175+0.204667869303547i | 0.206124381756i | 0.99293381772673-0.10269780476156i | 0.163138579747637-0.0341113115505912i | 0.836861420252363+0.0341113115505912i | 0.993734780700485-0.0405056271956121i
[5 empty] | 11548.75 | 11.5488 | 11.3117 | 1.4823 | 1 | 0.0062403 | 1.0008 | -0.04092 | 20898.1257 | 1.5707 | 8.7648 | 1.4565 | 1.0017 | 0.057985 | 0.99272 | -0.14463 | 8.1757 | -105.0728 | 74.9272 |  | 1000000000 | 133373626.5625 |  | 27.6465 | -9.8709 | 6.044 | -78.6284 | 0 | 0 | 0.021414476326009+0.205840649182082i | 0.2073226749525i | 0.992851598259778-0.103290565447872i | 0.163097587278999-0.0343067748636803i | 0.836902412721001+0.0343067748636803i | 0.993667326694254-0.0407329704731766i
[5 empty] | 11615.5 | 11.6155 | 11.3766 | 1.4828 | 1 | 0.0062764 | 1.0008 | -0.041156 | 21018.9136 | 1.5707 | 8.8148 | 1.4571 | 1.0017 | 0.05832 | 0.99264 | -0.14546 | 8.1246 | -105.1427 | 74.8573 |  | 1000000000 | 134919840.25 |  | 27.6457 | -9.8527 | 5.9951 | -78.6213 | 0 | 0 | 0.021661836295072+0.207013133492708i | 0.208520968149i | 0.992768906313467-0.103883252065056i | 0.163056360617488-0.0345021889154513i | 0.836943639382512+0.0345021889154513i | 0.993599503216966-0.0409601747993243i
[5 empty] | 11682.25 | 11.6822 | 11.4414 | 1.4833 | 1 | 0.0063125 | 1.0009 | -0.041392 | 21139.7016 | 1.5707 | 8.8648 | 1.4577 | 1.0017 | 0.058654 | 0.99256 | -0.14629 | 8.0738 | -105.2127 | 74.7873 |  | 1000000000 | 136474965.0625 |  | 27.6449 | -9.835 | 5.9465 | -78.6139 | 0 | 0 | 0.021910601066178+0.208185320551848i | 0.2097192613455i | 0.992685741958985-0.104475864189134i | 0.163014899822304-0.034697553425308i | 0.836985100177696+0.034697553425308i | 0.993531310632023-0.0411872394419591i
[5 empty] | 11749 | 11.749 | 11.5063 | 1.4838 | 1 | 0.0063485 | 1.0009 | -0.041628 | 21260.4895 | 1.5707 | 8.9148 | 1.4584 | 1.0017 | 0.058988 | 0.99248 | -0.14712 | 8.0232 | -105.2827 | 74.7173 |  | 1000000000 | 138039001 |  | 27.6441 | -9.8177 | 5.8982 | -78.6062 | 0 | 0 | 0.022160770282125+0.209357208676351i | 0.210917554542i | 0.992602105267922-0.105068401396206i | 0.162973204952979-0.0348928681127252i | 0.837026795047021+0.0348928681127252i | 0.993462749304632-0.0414141636701661i
[5 empty] | 11817.5 | 11.8175 | 11.5729 | 1.4843 | 1 | 0.0063855 | 1.0009 | -0.041871 | 21384.4442 | 1.5707 | 8.9661 | 1.459 | 1.0018 | 0.059332 | 0.9924 | -0.14797 | 7.9717 | -105.3547 | 74.6453 |  | 1000000000 | 139653306.25 |  | 27.6433 | -9.8003 | 5.8489 | -78.5979 | 0 | 0 | 0.022418958023299+0.21055950790156i | 0.212147263665i | 0.992515784856187-0.10567639495318i | 0.162930173662784-0.0350932513169267i | 0.837069826337216+0.0350932513169267i | 0.993392007503901-0.0416468904728107i
[5 empty] | 11886 | 11.886 | 11.6395 | 1.4848 | 1 | 0.0064226 | 1.0009 | -0.042113 | 21508.3989 | 1.5707 | 9.0175 | 1.4597 | 1.0018 | 0.059675 | 0.99232 | -0.14882 | 7.9204 | -105.4268 | 74.5732 |  | 1000000000 | 141276996 |  | 27.6425 | -9.7834 | 5.7998 | -78.5893 | 0 | 0 | 0.022678624047212+0.21176148872198i | 0.213376972788i | 0.992428967170581-0.106284308709095i | 0.162886895992131-0.0352935814536633i | 0.837113104007869+0.0352935814536633i | 0.993320878157606-0.0418794678461398i
[5 empty] | 11954.5 | 11.9545 | 11.7061 | 1.4853 | 1 | 0.0064596 | 1.0009 | -0.042356 | 21632.3536 | 1.5708 | 9.0688 | 1.4603 | 1.0018 | 0.060018 | 0.99224 | -0.14968 | 7.8695 | -105.4989 | 74.5011 |  | 1000000000 | 142910070.25 |  | 27.6417 | -9.7669 | 5.7511 | -78.5804 | 0 | 0 | 0.022939767961202+0.212963149319993i | 0.214606681911i | 0.992341652289799-0.106892142206063i | 0.162843372006466-0.0354938582199988i | 0.837156627993534+0.0354938582199988i | 0.993249361666369-0.0421118950041481i
[5 empty] | 12023 | 12.023 | 11.7727 | 1.4858 | 1 | 0.0064966 | 1.0009 | -0.042598 | 21756.3082 | 1.5708 | 9.1201 | 1.4609 | 1.0018 | 0.060361 | 0.99215 | -0.15053 | 7.8188 | -105.5711 | 74.4289 |  | 1000000000 | 144552529 |  | 27.6409 | -9.7508 | 5.7027 | -78.5712 | 0 | 0 | 0.02320238937037+0.214164487878467i | 0.215836391034i | 0.992253840292995-0.107499894986268i | 0.162799601771605-0.0356940813130778i | 0.837200398228395+0.0356940813130778i | 0.993177458432797-0.0423441711621654i
[5 empty] | 12093 | 12.093 | 11.8407 | 1.4862 | 1 | 0.0065344 | 1.0009 | -0.042846 | 21882.9773 | 1.5708 | 9.1726 | 1.4616 | 1.0018 | 0.060711 | 0.99207 | -0.1514 | 7.7673 | -105.645 | 74.355 |  | 1000000000 | 146240649 |  | 27.6401 | -9.7347 | 5.6535 | -78.5614 | 0 | 0 | 0.0234722875803191+0.215391798535565i | 0.217093028094i | 0.992163591924756-0.108120872357797i | 0.162754618736613-0.0358986330892608i | 0.837245381263387+0.0358986330892608i | 0.99310358155863-0.0425813768482154i
[5 empty] | 12163 | 12.163 | 11.9088 | 1.4867 | 1 | 0.0065722 | 1.0009 | -0.043094 | 22009.6463 | 1.5708 | 9.225 | 1.4622 | 1.0019 | 0.061062 | 0.99198 | -0.15227 | 7.716 | -105.719 | 74.281 |  | 1000000000 | 147938569 |  | 27.6394 | -9.7191 | 5.6045 | -78.5514 | 0 | 0 | 0.023743727860815+0.216618769059613i | 0.218349665154i | 0.992072824599176-0.108741764472452i | 0.162709378689864-0.0361031281766022i | 0.837290621310136+0.0361031281766022i | 0.993029301675471-0.0428184231962534i
[5 empty] | 12233 | 12.233 | 11.9768 | 1.4872 | 1 | 0.0066101 | 1.0009 | -0.043341 | 22136.3153 | 1.5708 | 9.2775 | 1.4628 | 1.0019 | 0.061412 | 0.99189 | -0.15314 | 7.6651 | -105.793 | 74.207 |  | 1000000000 | 149646289 |  | 27.6386 | -9.7039 | 5.5559 | -78.541 | 0 | 0 | 0.024016709783217+0.217845397513059i | 0.219606302214i | 0.991981538402186-0.109362570841949i | 0.162663881702797-0.0363075662521765i | 0.837336118297203+0.0363075662521765i | 0.992954619219366-0.0430553093732852i
[5 empty] | 12303 | 12.303 | 12.0449 | 1.4877 | 1 | 0.0066479 | 1.001 | -0.043589 | 22262.9843 | 1.5708 | 9.33 | 1.4634 | 1.0019 | 0.061763 | 0.9918 | -0.15401 | 7.6145 | -105.8672 | 74.1328 |  | 1000000000 | 151363809 |  | 27.6378 | -9.689 | 5.5075 | -78.5303 | 0 | 0 | 0.024291232916448+0.219071681958887i | 0.220862939274i | 0.991889733420188-0.109983290978087i | 0.162618127847259-0.0365119469931478i | 0.837381872152741+0.0365119469931478i | 0.992879534628512-0.0432920345477995i
[5 empty] | 12374.5 | 12.3745 | 12.1144 | 1.4882 | 1 | 0.0066865 | 1.001 | -0.043842 | 22392.3677 | 1.5708 | 9.3836 | 1.464 | 1.0019 | 0.062121 | 0.99171 | -0.15489 | 7.563 | -105.943 | 74.057 |  | 1000000000 | 153128250.25 |  | 27.6371 | -9.6743 | 5.4584 | -78.5191 | 0 | 0 | 0.024573229341094+0.220323886771133i | 0.222146504271i | 0.991795425699593-0.11061722272756i | 0.162571128443151-0.0367206477951888i | 0.837428871556849+0.0367206477951888i | 0.992802426387149-0.0435336653270576i
[5 empty] | 12446 | 12.446 | 12.1839 | 1.4886 | 1 | 0.0067251 | 1.001 | -0.044095 | 22521.751 | 1.5708 | 9.4372 | 1.4646 | 1.002 | 0.062479 | 0.99162 | -0.15578 | 7.5119 | -106.0189 | 73.9811 |  | 1000000000 | 154902916 |  | 27.6363 | -9.6599 | 5.4096 | -78.5076 | 0 | 0 | 0.024856832819265+0.22157572859121i | 0.223430069268i | 0.991700576905941-0.11125106347906i | 0.162523861196789-0.036929288098535i | 0.837476138803211+0.036929288098535i | 0.992724899523004-0.0437751263808708i
[5 empty] | 12517.5 | 12.5175 | 12.2534 | 1.4891 | 1 | 0.0067638 | 1.001 | -0.044348 | 22651.1344 | 1.5708 | 9.4908 | 1.4652 | 1.002 | 0.062837 | 0.99153 | -0.15667 | 7.461 | -106.0948 | 73.9052 |  | 1000000000 | 156687806.25 |  | 27.6355 | -9.646 | 5.3611 | -78.4958 | 0 | 0 | 0.025142042883713+0.22282720535666i | 0.224713634265i | 0.991605187132903-0.111884812712626i | 0.162476326186048-0.0371378675594433i | 0.837523673813952+0.0371378675594433i | 0.992646954509948-0.0440164168279551i
[5 empty] | 12589 | 12.589 | 12.323 | 1.4896 | 1 | 0.0068024 | 1.001 | -0.044601 | 22780.5177 | 1.5708 | 9.5444 | 1.4658 | 1.002 | 0.063195 | 0.99144 | -0.15756 | 7.4104 | -106.1709 | 73.8291 |  | 1000000000 | 158482921 |  | 27.6348 | -9.6324 | 5.3128 | -78.4837 | 0 | 0 | 0.025428859064543+0.224078315005628i | 0.225997199262i | 0.99150925647469-0.112518469908395i | 0.162428523489243-0.0373463858342713i | 0.837571476510757+0.0373463858342713i | 0.992568591824157-0.0442575357886704i
[5 empty] | 12662.25 | 12.6623 | 12.3942 | 1.49 | 1 | 0.006842 | 1.001 | -0.04486 | 22913.0678 | 1.5708 | 9.5993 | 1.4664 | 1.002 | 0.063562 | 0.99135 | -0.15847 | 7.3589 | -106.2488 | 73.7512 |  | 1000000000 | 160332575.0625 |  | 27.6341 | -9.6189 | 5.2637 | -78.4709 | 0 | 0 | 0.025724360291048+0.225359663359953i | 0.2273121801855i | 0.991410417057486-0.113167540208604i | 0.162379273284825-0.0375599438933255i | 0.837620726715175+0.0375599438933255i | 0.992487878538811-0.044504377510944i
[5 empty] | 12735.5 | 12.7355 | 12.4654 | 1.4905 | 1 | 0.0068816 | 1.001 | -0.045119 | 23045.6179 | 1.5708 | 9.6543 | 1.467 | 1.002 | 0.063928 | 0.99125 | -0.15938 | 7.3076 | -106.3269 | 73.6731 |  | 1000000000 | 162192960.25 |  | 27.6333 | -9.6058 | 5.2149 | -78.4579 | 0 | 0 | 0.026021546210222+0.226640622028077i | 0.228627161109i | 0.991311010156068-0.113816512806263i | 0.162329742298296-0.0377734370046795i | 0.837670257701704+0.0377734370046795i | 0.99240672790419-0.044751037385952i
[5 empty] | 12808.75 | 12.8087 | 12.5367 | 1.4909 | 1 | 0.0069211 | 1.001 | -0.045378 | 23178.1679 | 1.5708 | 9.7092 | 1.4676 | 1.0021 | 0.064295 | 0.99116 | -0.16029 | 7.2567 | -106.405 | 73.595 |  | 1000000000 | 164064076.5625 |  | 27.6326 | -9.593 | 5.1663 | -78.4446 | 0 | 0 | 0.026320416308181+0.227921188794999i | 0.2299421420325i | 0.991211035873471-0.11446538714274i | 0.162279930615303-0.0379868647991665i | 0.837720069384697+0.0379868647991665i | 0.992325140439795-0.0449975144732864i
[5 empty] | 12882 | 12.882 | 12.6079 | 1.4914 | 1 | 0.0069607 | 1.001 | -0.045638 | 23310.718 | 1.5708 | 9.7641 | 1.4682 | 1.0021 | 0.064662 | 0.99106 | -0.16119 | 7.206 | -106.4832 | 73.5168 |  | 1000000000 | 165945924 |  | 27.6318 | -9.5807 | 5.118 | -78.431 | 0 | 0 | 0.026620970068125+0.229201361446395i | 0.231257122956i | 0.99111049431331-0.1151141626595i | 0.162229838321979-0.0382002269077325i | 0.837770161678021+0.0382002269077325i | 0.992243116667645-0.0452438078343823i
[5 empty] | 12957.25 | 12.9573 | 12.6811 | 1.4919 | 1 | 0.0070014 | 1.0011 | -0.045904 | 23446.8872 | 1.5708 | 9.8206 | 1.4688 | 1.0021 | 0.065038 | 0.99096 | -0.16213 | 7.1542 | -106.5637 | 73.4363 |  | 1000000000 | 167890327.5625 |  | 27.6311 | -9.5684 | 5.0687 | -78.4168 | 0 | 0 | 0.026931482772944+0.230516074887499i | 0.2326080077955i | 0.99100661697838-0.11578054869298i | 0.162178086204509-0.0384193458145832i | 0.837821913795491+0.0384193458145832i | 0.992158399550119-0.0454966336252502i
[5 empty] | 13032.5 | 13.0325 | 12.7543 | 1.4923 | 1 | 0.007042 | 1.0011 | -0.04617 | 23583.0564 | 1.5708 | 9.877 | 1.4694 | 1.0021 | 0.065415 | 0.99086 | -0.16306 | 7.1027 | -106.6442 | 73.3558 |  | 1000000000 | 169846056.25 |  | 27.6304 | -9.5564 | 5.0197 | -78.4022 | 0 | 0 | 0.027243771220354+0.231830367662221i | 0.233958892635i | 0.990902141188966-0.116446829242166i | 0.162126038129941-0.0386383946103702i | 0.837873961870059+0.0386383946103702i | 0.992073223098879-0.0457492635180147i
[5 empty] | 13107.75 | 13.1077 | 12.8275 | 1.4928 | 1 | 0.0070827 | 1.0011 | -0.046436 | 23719.2256 | 1.5708 | 9.9335 | 1.47 | 1.0022 | 0.065792 | 0.99076 | -0.16399 | 7.0515 | -106.7247 | 73.2753 |  | 1000000000 | 171813110.0625 |  | 27.6297 | -9.5449 | 4.971 | -78.3874 | 0 | 0 | 0.027557834840461+0.233144237372123i | 0.2353097774745i | 0.99079706705935-0.117113003701886i | 0.162073694193256-0.0388573728953538i | 0.837926305806744+0.0388573728953538i | 0.991987587888116-0.0460016965012448i
[5 empty] | 13183 | 13.183 | 12.9007 | 1.4932 | 1 | 0.0071234 | 1.0011 | -0.046702 | 23855.3948 | 1.5708 | 9.9899 | 1.4705 | 1.0022 | 0.066168 | 0.99066 | -0.16493 | 7.0006 | -106.8054 | 73.1946 |  | 1000000000 | 173791489 |  | 27.6289 | -9.5337 | 4.9226 | -78.3723 | 0 | 0 | 0.027873673060136+0.234457681619537i | 0.236660662314i | 0.990691394704456-0.117779071467118i | 0.162021054489977-0.0390762802699228i | 0.837978945510023+0.0390762802699228i | 0.991901494494786-0.0462539315655992i
[5 empty] | 13259.75 | 13.2598 | 12.9753 | 1.4937 | 1 | 0.0071648 | 1.0011 | -0.046974 | 23994.2783 | 1.5708 | 10.0475 | 1.4711 | 1.0022 | 0.066552 | 0.99056 | -0.16588 | 6.949 | -106.8877 | 73.1123 |  | 1000000000 | 175820970.0625 |  | 27.6282 | -9.5227 | 4.8735 | -78.3565 | 0 | 0 | 0.028197634473844+0.235796866725935i | 0.2380384750905i | 0.990582999812477-0.118458305797512i | 0.161967060921026-0.0392994777876558i | 0.838032939078974+0.0392994777876558i | 0.991813213581815-0.0465109896509556i
[5 empty] | 13336.5 | 13.3365 | 13.05 | 1.4941 | 1 | 0.0072063 | 1.0011 | -0.047245 | 24133.1618 | 1.5708 | 10.1051 | 1.4717 | 1.0022 | 0.066936 | 0.99046 | -0.16683 | 6.8976 | -106.9701 | 73.0299 |  | 1000000000 | 177862232.25 |  | 27.6275 | -9.5121 | 4.8247 | -78.3405 | 0 | 0 | 0.02852344072582+0.237135604203166i | 0.239416287867i | 0.990473982851572-0.1191374278665i | 0.16191275987903-0.0395226007005277i | 0.83808724012097+0.0395226007005277i | 0.99172445725888-0.0467678397341222i
[5 empty] | 13413.25 | 13.4132 | 13.1246 | 1.4945 | 1 | 0.0072478 | 1.0011 | -0.047517 | 24272.0454 | 1.5708 | 10.1627 | 1.4722 | 1.0023 | 0.06732 | 0.99035 | -0.16778 | 6.8466 | -107.0526 | 72.9474 |  | 1000000000 | 179915275.5625 |  | 27.6268 | -9.5018 | 4.7761 | -78.3243 | 0 | 0 | 0.028851091197562+0.238473891509814i | 0.2407941006435i | 0.99036434394578-0.119816437032552i | 0.161858151467073-0.039745648584969i | 0.838141848532927+0.039745648584969i | 0.991635226146962-0.0470244807509633i
[5 empty] | 13490 | 13.49 | 13.1993 | 1.495 | 1 | 0.0072892 | 1.0011 | -0.047788 | 24410.9289 | 1.5708 | 10.2203 | 1.4728 | 1.0023 | 0.067704 | 0.99025 | -0.16873 | 6.7958 | -107.1351 | 72.8649 |  | 1000000000 | 181980100 |  | 27.6261 | -9.4919 | 4.7279 | -78.3077 | 0 | 0 | 0.029180585267071+0.239811726105319i | 0.24217191342i | 0.99025408321985-0.120495332654299i | 0.161803235788821-0.0399686210175532i | 0.838196764211179+0.0399686210175532i | 0.991545520869986-0.0472809116396447i
[5 empty] | 13568.5 | 13.5685 | 13.2757 | 1.4954 | 1 | 0.0073317 | 1.0012 | -0.048066 | 24552.9791 | 1.5708 | 10.2792 | 1.4734 | 1.0023 | 0.068097 | 0.99014 | -0.16971 | 6.7442 | -107.2196 | 72.7804 |  | 1000000000 | 184104192.25 |  | 27.6254 | -9.4822 | 4.6789 | -78.2905 | 0 | 0 | 0.029519498710332+0.241179594113088i | 0.243581142123i | 0.99014066528722-0.121189589855136i | 0.161746750214945-0.040196599018848i | 0.838253249785055+0.040196599018848i | 0.991453280343551-0.0475429710127701i
[5 empty] | 13647 | 13.647 | 13.352 | 1.4958 | 1 | 0.0073741 | 1.0012 | -0.048344 | 24695.0294 | 1.5708 | 10.3381 | 1.4739 | 1.0024 | 0.06849 | 0.99003 | -0.17068 | 6.6928 | -107.3042 | 72.6958 |  | 1000000000 | 186240609 |  | 27.6247 | -9.4728 | 4.6301 | -78.273 | 0 | 0 | 0.029860339455285+0.242546983156221i | 0.244990370826i | 0.990026597120773-0.121883726917956i | 0.161689943424119-0.0404244971927035i | 0.838310056575881+0.0404244971927035i | 0.991360545112081-0.0478048083265632i
[5 empty] | 13725.5 | 13.7255 | 13.4284 | 1.4963 | 1 | 0.0074165 | 1.0012 | -0.048621 | 24837.0797 | 1.5708 | 10.397 | 1.4745 | 1.0024 | 0.068883 | 0.98992 | -0.17165 | 6.6417 | -107.3888 | 72.6112 |  | 1000000000 | 188389350.25 |  | 27.624 | -9.4637 | 4.5816 | -78.2552 | 0 | 0 | 0.030203106825045+0.243913890519186i | 0.246399599529i | 0.989911878856274-0.122577743156966i | 0.161632815529159-0.040652315086531i | 0.838367184470841+0.040652315086531i | 0.991267315852683-0.0480664224524221i
[5 empty] | 13804 | 13.804 | 13.5048 | 1.4967 | 1 | 0.0074589 | 1.0012 | -0.048899 | 24979.1299 | 1.5708 | 10.4559 | 1.475 | 1.0024 | 0.069275 | 0.98981 | -0.17262 | 6.5909 | -107.4735 | 72.5265 |  | 1000000000 | 190550416 |  | 27.6233 | -9.455 | 4.5334 | -78.2372 | 0 | 0 | 0.030547800138904+0.245280313487407i | 0.247808828232i | 0.98979651063026-0.123271637886544i | 0.161575366643516-0.0408800522479012i | 0.838424633356484+0.0408800522479012i | 0.991173593245645-0.0483278122643062i
[5 empty] | 13884.25 | 13.8842 | 13.5829 | 1.4971 | 1 | 0.0075023 | 1.0012 | -0.049183 | 25124.3469 | 1.5708 | 10.5161 | 1.4756 | 1.0024 | 0.069677 | 0.9897 | -0.17362 | 6.5393 | -107.5602 | 72.4398 |  | 1000000000 | 192772398.0625 |  | 27.6226 | -9.4465 | 4.4845 | -78.2185 | 0 | 0 | 0.030902167810998+0.246676694575263i | 0.2492494728615i | 0.989677898786704-0.123980875290233i | 0.161516305364834-0.0411127824292105i | 0.838483694635166+0.0411127824292105i | 0.991077272025354-0.0485947961970124i
[5 empty] | 13964.5 | 13.9645 | 13.661 | 1.4975 | 1 | 0.0075456 | 1.0012 | -0.049467 | 25269.5639 | 1.5708 | 10.5764 | 1.4761 | 1.0025 | 0.070078 | 0.98959 | -0.17461 | 6.4879 | -107.6469 | 72.3531 |  | 1000000000 | 195007260.25 |  | 27.6219 | -9.4384 | 4.4358 | -78.1995 | 0 | 0 | 0.031258546803575+0.248072563696348i | 0.250690117491i | 0.989558607970472-0.124689984257944i | 0.161456908866071-0.0413454272827247i | 0.838543091133929+0.0413454272827247i | 0.990980436663748-0.0488615433313967i
[5 empty] | 14044.75 | 14.0448 | 13.739 | 1.4979 | 1 | 0.007589 | 1.0012 | -0.04975 | 25414.7808 | 1.5708 | 10.6366 | 1.4766 | 1.0025 | 0.07048 | 0.98947 | -0.1756 | 6.4369 | -107.7337 | 72.2663 |  | 1000000000 | 197255002.5625 |  | 27.6212 | -9.4306 | 4.3874 | -78.1803 | 0 | 0 | 0.031616936376984+0.249467917953595i | 0.2521307621205i | 0.98943863832993-0.12539896405768i | 0.161397177270503-0.0415779863255992i | 0.838602822729497+0.0415779863255992i | 0.99088308789788-0.0491280524727912i
[5 empty] | 14125 | 14.125 | 13.8171 | 1.4984 | 1 | 0.0076324 | 1.0013 | -0.050034 | 25559.9978 | 1.5708 | 10.6968 | 1.4772 | 1.0025 | 0.070881 | 0.98936 | -0.1766 | 6.3861 | -107.8205 | 72.1795 |  | 1000000000 | 199515625 |  | 27.6205 | -9.4231 | 4.3393 | -78.1608 | 0 | 0 | 0.031977335787404+0.250862754451008i | 0.25357140675i | 0.989317990014298-0.126107813957632i | 0.161337110702099-0.041810459075168i | 0.838662889297901+0.041810459075168i | 0.99078522646823-0.0493943224293741i
[5 empty] | 14207.25 | 14.2073 | 13.8972 | 1.4988 | 1 | 0.0076768 | 1.0013 | -0.050325 | 25708.8339 | 1.5708 | 10.7586 | 1.4777 | 1.0025 | 0.071292 | 0.98924 | -0.17762 | 6.3343 | -107.9096 | 72.0904 |  | 1000000000 | 201845952.5625 |  | 27.6198 | -9.4158 | 4.2903 | -78.1405 | 0 | 0 | 0.032348801927202+0.252291812923604i | 0.2550479552955i | 0.989193630787188-0.126834194336992i | 0.1612751996788-0.0420486354872673i | 0.8387248003212+0.0420486354872673i | 0.990684394914821-0.0496669789527438i
[5 empty] | 14289.5 | 14.2895 | 13.9772 | 1.4992 | 1 | 0.0077212 | 1.0013 | -0.050616 | 25857.67 | 1.5708 | 10.8203 | 1.4782 | 1.0026 | 0.071704 | 0.98912 | -0.17863 | 6.2828 | -107.9988 | 72.0012 |  | 1000000000 | 204189810.25 |  | 27.6191 | -9.4089 | 4.2416 | -78.12 | 0 | 0 | 0.032722377735508+0.253720321350797i | 0.256524503841i | 0.989068558955517-0.127560436705065i | 0.161212937044082-0.0422867202251328i | 0.838787062955918+0.0422867202251328i | 0.990583026411938-0.0499393816948371i
[5 empty] | 14371.75 | 14.3718 | 14.0573 | 1.4996 | 1 | 0.0077657 | 1.0013 | -0.050907 | 26006.5061 | 1.5708 | 10.8821 | 1.4788 | 1.0026 | 0.072115 | 0.989 | -0.17965 | 6.2316 | -108.088 | 71.912 |  | 1000000000 | 206547198.0625 |  | 27.6184 | -9.4023 | 4.1932 | -78.0992 | 0 | 0 | 0.033098062397855+0.255148276618161i | 0.2580010523865i | 0.988942774682696-0.128286540274542i | 0.161150322933691-0.0425247127696935i | 0.838849677066309+0.0425247127696935i | 0.990481121767937-0.0502115293818678i
[5 empty] | 14454 | 14.454 | 14.1373 | 1.5 | 1 | 0.0078101 | 1.0013 | -0.051198 | 26155.3422 | 1.5708 | 10.9438 | 1.4793 | 1.0026 | 0.072526 | 0.98888 | -0.18067 | 6.1807 | -108.1773 | 71.8227 |  | 1000000000 | 208918116 |  | 27.6178 | -9.396 | 4.1451 | -78.0782 | 0 | 0 | 0.033475855095175+0.256575675612473i | 0.259477600932i | 0.98881627813305-0.129012504258307i | 0.161087357484137-0.0427626126020788i | 0.838912642515863+0.0427626126020788i | 0.990378681794891-0.0504834207432409i
[5 empty] | 14622.5 | 14.6225 | 14.3013 | 1.5008 | 1 | 0.0079012 | 1.0013 | -0.051793 | 26460.2526 | 1.5708 | 11.0704 | 1.4803 | 1.0027 | 0.073369 | 0.98864 | -0.18275 | 6.0773 | -108.3604 | 71.6396 |  | 1000000000 | 213817506.25 |  | 27.6164 | -9.3842 | 4.0473 | -78.0343 | 0 | 0 | 0.034256392804527+0.259498140958807i | 0.262502505855i | 0.988554909651596-0.13049929825603i | 0.160957267865912-0.0432496901598012i | 0.839042732134088+0.0432496901598012i | 0.990167151701878-0.0510396203642645i
[5 empty] | 14706.75 | 14.7067 | 14.3833 | 1.5012 | 1 | 0.0079467 | 1.0014 | -0.052091 | 26612.7078 | 1.5708 | 11.1336 | 1.4809 | 1.0027 | 0.07379 | 0.98851 | -0.18379 | 6.026 | -108.452 | 71.548 |  | 1000000000 | 216288495.5625 |  | 27.6157 | -9.3788 | 3.9989 | -78.012 | 0 | 0 | 0.034649975831993+0.260958484895258i | 0.2640149583165i | 0.988423105112181-0.131242472218013i | 0.160891670694668-0.0434930808158763i | 0.839108329305332+0.0434930808158763i | 0.990060547625563-0.051317311372821i
[5 empty] | 14791 | 14.791 | 14.4653 | 1.5016 | 1 | 0.0079922 | 1.0014 | -0.052389 | 26765.163 | 1.5708 | 11.1969 | 1.4814 | 1.0028 | 0.074211 | 0.98839 | -0.18483 | 5.975 | -108.5437 | 71.4563 |  | 1000000000 | 218773681 |  | 27.6151 | -9.3738 | 3.9508 | -77.9894 | 0 | 0 | 0.035045767109235+0.26241823188604i | 0.265527410778i | 0.988290553947519-0.13198549636194i | 0.160825705481794-0.0437363719810067i | 0.839174294518206+0.0437363719810067i | 0.989953385379828-0.0515947280435789i
[5 empty] | 14877.25 | 14.8773 | 14.5492 | 1.502 | 1 | 0.0080388 | 1.0014 | -0.052694 | 26921.2373 | 1.5708 | 11.2617 | 1.4819 | 1.0028 | 0.074642 | 0.98826 | -0.1859 | 5.923 | -108.6377 | 71.3623 |  | 1000000000 | 221332567.5625 |  | 27.6144 | -9.369 | 3.9018 | -77.9661 | 0 | 0 | 0.0354532405838101+0.263912009767888i | 0.2670757671555i | 0.988154082935686-0.13274600298412i | 0.160757793236032-0.0439853349613147i | 0.839242206763968+0.0439853349613147i | 0.989843101953303-0.0518784446821891i
[5 empty] | 14963.5 | 14.9635 | 14.6332 | 1.5024 | 1 | 0.0080854 | 1.0014 | -0.052999 | 27077.3117 | 1.5708 | 11.3264 | 1.4824 | 1.0028 | 0.075073 | 0.98813 | -0.18697 | 5.8714 | -108.7317 | 71.2683 |  | 1000000000 | 223906332.25 |  | 27.6137 | -9.3645 | 3.8531 | -77.9424 | 0 | 0 | 0.03586302646953+0.265405154945239i | 0.268624123533i | 0.988016829816234-0.133506350799221i | 0.160689495588412-0.0442341924908732i | 0.839310504411588+0.0442341924908732i | 0.989732235440265-0.0521618709485586i
[5 empty] | 15049.75 | 15.0497 | 14.7171 | 1.5028 | 1 | 0.008132 | 1.0014 | -0.053304 | 27233.386 | 1.5708 | 11.3912 | 1.4829 | 1.0029 | 0.075504 | 0.988 | -0.18803 | 5.82 | -108.8257 | 71.1743 |  | 1000000000 | 226494975.0625 |  | 27.613 | -9.3603 | 3.8047 | -77.9186 | 0 | 0 | 0.036275123783973+0.266897663838415i | 0.2701724799105i | 0.987878794786316-0.134266538901334i | 0.160620812702671-0.0444829439730692i | 0.839379187297329+0.0444829439730692i | 0.989620786807389-0.0524450054043862i
[5 empty] | 15136 | 15.136 | 14.8011 | 1.5032 | 1 | 0.0081786 | 1.0014 | -0.053609 | 27389.4603 | 1.5708 | 11.456 | 1.4834 | 1.0029 | 0.075936 | 0.98787 | -0.1891 | 5.769 | -108.9199 | 71.0801 |  | 1000000000 | 229098496 |  | 27.6124 | -9.3564 | 3.7566 | -77.8945 | 0 | 0 | 0.036689531539173+0.268389532869266i | 0.271720836288i | 0.987739978044219-0.135026566384793i | 0.160551744743471-0.0447315888115443i | 0.839448255256529+0.0447315888115443i | 0.989508757025704-0.0527278466153579i
[5 empty] | 15224 | 15.224 | 14.8868 | 1.5036 | 1 | 0.0082262 | 1.0015 | -0.05392 | 27548.7014 | 1.5708 | 11.5221 | 1.4839 | 1.0029 | 0.076375 | 0.98773 | -0.19018 | 5.7171 | -109.0159 | 70.9841 |  | 1000000000 | 231770176 |  | 27.6117 | -9.3529 | 3.7078 | -77.8697 | 0 | 0 | 0.037114727770866+0.269911008527305i | 0.273300608592i | 0.987597539273119-0.135801848236178i | 0.160480878704856-0.0449851680878842i | 0.839519121295144+0.0449851680878842i | 0.989393856232479-0.0530161229193618i
[5 empty] | 15312 | 15.312 | 14.9724 | 1.504 | 1 | 0.0082737 | 1.0015 | -0.054231 | 27707.9424 | 1.5708 | 11.5882 | 1.4844 | 1.003 | 0.076815 | 0.9876 | -0.19127 | 5.6656 | -109.1121 | 70.8879 |  | 1000000000 | 234457344 |  | 27.611 | -9.3496 | 3.6593 | -77.8446 | 0 | 0 | 0.037542327056088+0.271431810573834i | 0.274880380896i | 0.98745428716693-0.136576960981046i | 0.160409612157319-0.045238635095639i | 0.839590387842681+0.045238635095639i | 0.989278352524266-0.053304090954226i
[5 empty] | 15400 | 15.4 | 15.0581 | 1.5043 | 1 | 0.0083213 | 1.0015 | -0.054542 | 27867.1835 | 1.5708 | 11.6543 | 1.4849 | 1.003 | 0.077255 | 0.98746 | -0.19236 | 5.6143 | -109.2083 | 70.7917 |  | 1000000000 | 237160000 |  | 27.6104 | -9.3466 | 3.6111 | -77.8193 | 0 | 0 | 0.037972328327688+0.272951935213419i | 0.2764601532i | 0.987310221939857-0.13735190365831i | 0.160337945278719-0.0454919892022365i | 0.839662054721281+0.0454919892022365i | 0.989162246946281-0.0535917492094808i
[5 empty] | 15488 | 15.488 | 15.1438 | 1.5047 | 1 | 0.0083688 | 1.0015 | -0.054853 | 28026.4245 | 1.5708 | 11.7204 | 1.4854 | 1.003 | 0.077694 | 0.98732 | -0.19344 | 5.5633 | -109.3046 | 70.6954 |  | 1000000000 | 239878144 |  | 27.6097 | -9.344 | 3.5632 | -77.7937 | 0 | 0 | 0.038404730512521+0.274471378652314i | 0.278039925504i | 0.987165343807306-0.138126675307171i | 0.160265878247913-0.0457452297753857i | 0.839734121752087+0.0457452297753857i | 0.989045540548365-0.0538790961790437i
[5 empty] | 15578.25 | 15.5783 | 15.2316 | 1.5051 | 1 | 0.0084176 | 1.0015 | -0.055172 | 28189.7371 | 1.5708 | 11.7882 | 1.4859 | 1.0031 | 0.078145 | 0.98718 | -0.19456 | 5.5113 | -109.4033 | 70.5967 |  | 1000000000 | 242681873.0625 |  | 27.609 | -9.3416 | 3.5143 | -77.7673 | 0 | 0 | 0.038850681083052+0.276028959976098i | 0.2796600897135i | 0.987015917283292-0.13892107780861i | 0.160191553152825-0.046004826662683i | 0.839808446847175+0.046004826662683i | 0.988925227225521-0.0541734651891916i
[5 empty] | 15668.5 | 15.6685 | 15.3195 | 1.5055 | 1 | 0.0084663 | 1.0015 | -0.055491 | 28353.0496 | 1.5708 | 11.856 | 1.4864 | 1.0031 | 0.078596 | 0.98704 | -0.19567 | 5.4596 | -109.5022 | 70.4978 |  | 1000000000 | 245501892.25 |  | 27.6084 | -9.3396 | 3.4658 | -77.7406 | 0 | 0 | 0.039299154604698+0.277585816742772i | 0.281280253923i | 0.986865636216187-0.139715298378023i | 0.160116807565884-0.046264302790462i | 0.839883192434116+0.046264302790462i | 0.988804284217727-0.0544675035977024i
[5 empty] | 15758.75 | 15.7587 | 15.4073 | 1.5058 | 1 | 0.0085151 | 1.0016 | -0.05581 | 28516.3622 | 1.5708 | 11.9238 | 1.4868 | 1.0031 | 0.079047 | 0.9869 | -0.19678 | 5.4082 | -109.6011 | 70.3989 |  | 1000000000 | 248338201.5625 |  | 27.6077 | -9.3379 | 3.4175 | -77.7137 | 0 | 0 | 0.0397501499002469+0.279141944865693i | 0.2829004181325i | 0.986714500842319-0.140509335979947i | 0.160041641683292-0.0465236574776155i | 0.839958358316708+0.0465236574776155i | 0.988682712672451-0.0547612097944855i
[5 empty] | 15849 | 15.849 | 15.4952 | 1.5062 | 1 | 0.0085639 | 1.0016 | -0.056129 | 28679.6747 | 1.5708 | 11.9916 | 1.4873 | 1.0032 | 0.079498 | 0.98676 | -0.19789 | 5.357 | -109.7 | 70.3 |  | 1000000000 | 251190801 |  | 27.6071 | -9.3364 | 3.3695 | -77.6865 | 0 | 0 | 0.040203665785868+0.280697340260134i | 0.284520582342i | 0.986562511399367-0.141303189579242i | 0.159966055702355-0.0467828900433557i | 0.840033944297645+0.0467828900433557i | 0.988560513742184-0.0550545821743807i
[5 empty] | 15941.25 | 15.9413 | 15.585 | 1.5066 | 1 | 0.0086137 | 1.0016 | -0.056455 | 28846.6064 | 1.5708 | 12.0609 | 1.4878 | 1.0032 | 0.079959 | 0.98661 | -0.19903 | 5.305 | -109.8012 | 70.1988 |  | 1000000000 | 254123451.5625 |  | 27.6064 | -9.3353 | 3.3208 | -77.6586 | 0 | 0 | 0.0406698356415049+0.282286442734862i | 0.2861766504675i | 0.986406271349242-0.142114444260447i | 0.159888360726416-0.0470477404558103i | 0.840111639273584+0.0470477404558103i | 0.988434959613546-0.055354109220005i
[5 empty] | 16033.5 | 16.0335 | 15.6748 | 1.507 | 1 | 0.0086635 | 1.0016 | -0.056781 | 29013.5381 | 1.5708 | 12.1303 | 1.4883 | 1.0032 | 0.080419 | 0.98646 | -0.20017 | 5.2533 | -109.9024 | 70.0976 |  | 1000000000 | 257073122.25 |  | 27.6057 | -9.3345 | 3.2723 | -77.6303 | 0 | 0 | 0.041138636518646+0.283874771021799i | 0.287832718593i | 0.986249139463545-0.142925504507417i | 0.159810227246892-0.0473124618369665i | 0.840189772753108+0.0473124618369665i | 0.988308752436167-0.0556532841140837i
[5 empty] | 16125.75 | 16.1258 | 15.7647 | 1.5073 | 1 | 0.0087134 | 1.0016 | -0.057107 | 29180.4697 | 1.5708 | 12.1996 | 1.4887 | 1.0033 | 0.08088 | 0.98631 | -0.20131 | 5.2019 | -110.0037 | 69.9963 |  | 1000000000 | 260039813.0625 |  | 27.6051 | -9.3339 | 3.2242 | -77.6019 | 0 | 0 | 0.041610067131577+0.285462320764858i | 0.2894887867185i | 0.986091116000437-0.143736369215706i | 0.159731655478071-0.0475770534608097i | 0.840268344521929+0.0475770534608097i | 0.988181893456968-0.0559521051584484i
[5 empty] | 16218 | 16.218 | 15.8545 | 1.5077 | 1 | 0.0087632 | 1.0017 | -0.057433 | 29347.4014 | 1.5708 | 12.2689 | 1.4892 | 1.0033 | 0.081341 | 0.98616 | -0.20244 | 5.1507 | -110.1051 | 69.8949 |  | 1000000000 | 263023524 |  | 27.6044 | -9.3337 | 3.1763 | -77.5733 | 0 | 0 | 0.042084126187369+0.287049087610086i | 0.291144854844i | 0.985932201219532-0.144547037281213i | 0.159652645635438-0.047841514601681i | 0.840347354364562+0.047841514601681i | 0.988054383928233-0.0562505706603923i
[5 empty] | 16312.5 | 16.3125 | 15.9465 | 1.508 | 1 | 0.0088143 | 1.0017 | -0.057767 | 29518.4046 | 1.5708 | 12.3399 | 1.4897 | 1.0034 | 0.081813 | 0.98601 | -0.20361 | 5.0986 | -110.2089 | 69.7911 |  | 1000000000 | 266097656.25 |  | 27.6037 | -9.3338 | 3.1276 | -77.5437 | 0 | 0 | 0.042572471687276+0.288673739763401i | 0.292841314875i | 0.985768486549181-0.1453772726893i | 0.159571254718787-0.0481122899605668i | 0.840428745281213+0.0481122899605668i | 0.987923091182014-0.05655594538926i
[5 empty] | 16407 | 16.407 | 16.0385 | 1.5084 | 1 | 0.0088654 | 1.0017 | -0.058101 | 29689.4077 | 1.5708 | 12.4109 | 1.4901 | 1.0034 | 0.082284 | 0.98585 | -0.20477 | 5.0468 | -110.3129 | 69.6871 |  | 1000000000 | 269189649 |  | 27.6031 | -9.3342 | 3.0791 | -77.5139 | 0 | 0 | 0.04306357264058+0.290297561120637i | 0.294537774906i | 0.985603837108105-0.14620729940098i | 0.159489404559903-0.0483829268534395i | 0.840510595440097+0.0483829268534395i | 0.987791118442574-0.0568609434424321i
[5 empty] | 16501.5 | 16.5015 | 16.1305 | 1.5088 | 1 | 0.0089164 | 1.0017 | -0.058435 | 29860.4109 | 1.5708 | 12.482 | 1.4906 | 1.0034 | 0.082756 | 0.9857 | -0.20593 | 4.9952 | -110.4168 | 69.5832 |  | 1000000000 | 272299502.25 |  | 27.6024 | -9.3349 | 3.031 | -77.4838 | 0 | 0 | 0.043557427633905+0.291920547008475i | 0.296234234937i | 0.985438253180148-0.147037116230568i | 0.159407095394349-0.0486534245014125i | 0.840592904605651+0.0486534245014125i | 0.987658467073419-0.057165563018261i
[5 empty] | 16596 | 16.596 | 16.2226 | 1.5091 | 1 | 0.0089675 | 1.0017 | -0.058768 | 30031.4141 | 1.5708 | 12.553 | 1.491 | 1.0035 | 0.083228 | 0.98554 | -0.2071 | 4.9439 | -110.5208 | 69.4792 |  | 1000000000 | 275427216 |  | 27.6018 | -9.3359 | 2.9831 | -77.4536 | 0 | 0 | 0.044054035245947+0.293542692756i | 0.297930694968i | 0.98527173505076-0.147866721992773i | 0.159324327459009-0.048923782126i | 0.840675672540991+0.048923782126i | 0.987525138443843-0.0574698023212023i
[5 empty] | 16692.5 | 16.6925 | 16.3165 | 1.5095 | 1 | 0.0090196 | 1.0017 | -0.059109 | 30206.0364 | 1.5708 | 12.6255 | 1.4915 | 1.0035 | 0.08371 | 0.98538 | -0.20828 | 4.8919 | -110.6271 | 69.3729 |  | 1000000000 | 278639556.25 |  | 27.6011 | -9.3372 | 2.9345 | -77.4225 | 0 | 0 | 0.0445639922065449+0.295198297779144i | 0.299663058915i | 0.985100728958645-0.148713666502302i | 0.159239334632243-0.049199716296524i | 0.840760665367757+0.049199716296524i | 0.987388290560945-0.057780086261361i
[5 empty] | 16789 | 16.789 | 16.4105 | 1.5098 | 1 | 0.0090718 | 1.0018 | -0.05945 | 30380.6586 | 1.5708 | 12.698 | 1.492 | 1.0036 | 0.084191 | 0.98522 | -0.20947 | 4.8401 | -110.7334 | 69.2666 |  | 1000000000 | 281870521 |  | 27.6004 | -9.3388 | 2.8863 | -77.3911 | 0 | 0 | 0.045076816510948+0.296853016887372i | 0.301395422862i | 0.984928749310477-0.149560388418995i | 0.159153863914842-0.049475502814562i | 0.840846136085158+0.049475502814562i | 0.987250739351409-0.0580899698973133i
[5 empty] | 16885.5 | 16.8855 | 16.5045 | 1.5102 | 1 | 0.0091239 | 1.0018 | -0.059791 | 30555.2809 | 1.5708 | 12.7706 | 1.4924 | 1.0036 | 0.084673 | 0.98506 | -0.21066 | 4.7886 | -110.8398 | 69.1602 |  | 1000000000 | 285120110.25 |  | 27.5998 | -9.3407 | 2.8383 | -77.3596 | 0 | 0 | 0.045592506620129+0.298506845114733i | 0.303127786809i | 0.984755796415396-0.150406886482026i | 0.159067915563312-0.0497511408524555i | 0.840932084436688+0.0497511408524555i | 0.987112486291783-0.0583994513369259i
[5 empty] | 16982 | 16.982 | 16.5985 | 1.5105 | 1 | 0.009176 | 1.0018 | -0.060132 | 30729.9032 | 1.5708 | 12.8431 | 1.4929 | 1.0036 | 0.085154 | 0.98489 | -0.21184 | 4.7373 | -110.9462 | 69.0538 |  | 1000000000 | 288388324 |  | 27.5991 | -9.3428 | 2.7906 | -77.3279 | 0 | 0 | 0.046111060986458+0.300159777497949i | 0.304860150756i | 0.984581870584283-0.151253159431007i | 0.15898148983559-0.0500266295829915i | 0.84101851016441+0.0500266295829915i | 0.986973532864758-0.0587085286947959i
[5 empty] | 17081 | 17.081 | 16.6949 | 1.5109 | 1 | 0.0092295 | 1.0018 | -0.060482 | 30909.0494 | 1.5708 | 12.9175 | 1.4933 | 1.0037 | 0.085648 | 0.98473 | -0.21306 | 4.685 | -111.0554 | 68.9446 |  | 1000000000 | 291760561 |  | 27.5984 | -9.3454 | 2.742 | -77.2951 | 0 | 0 | 0.046646024296144+0.301854595806743i | 0.306637394598i | 0.984402428159399-0.152121121291474i | 0.158892329283976-0.0503090993011238i | 0.841107670716024+0.0503090993011238i | 0.986830253349801-0.0590251913490039i
[5 empty] | 17180 | 17.18 | 16.7913 | 1.5112 | 1 | 0.009283 | 1.0019 | -0.060831 | 31088.1956 | 1.5708 | 12.992 | 1.4937 | 1.0037 | 0.086142 | 0.98456 | -0.21428 | 4.6331 | -111.1646 | 68.8354 |  | 1000000000 | 295152400 |  | 27.5978 | -9.3482 | 2.6936 | -77.2621 | 0 | 0 | 0.047183998864782+0.303548460679167i | 0.30841463844i | 0.984221962402801-0.152988843536885i | 0.15880266685587-0.0505914101131945i | 0.84119733314413+0.0505914101131945i | 0.98668623989007-0.0593414247151108i
[5 empty] | 17279 | 17.279 | 16.8877 | 1.5115 | 1 | 0.0093365 | 1.0019 | -0.061181 | 31267.3418 | 1.5708 | 13.0664 | 1.4942 | 1.0038 | 0.086636 | 0.98439 | -0.21549 | 4.5813 | -111.2739 | 68.7261 |  | 1000000000 | 298563841 |  | 27.5971 | -9.3513 | 2.6456 | -77.2289 | 0 | 0 | 0.047724982993126+0.305241366764989i | 0.310191882282i | 0.984040473655882-0.153856324807812i | 0.158712502834479-0.0508735611274982i | 0.841287497165521+0.0508735611274982i | 0.986541494106429-0.0596572267795896i
[5 empty] | 17378 | 17.378 | 16.9841 | 1.5119 | 1 | 0.00939 | 1.0019 | -0.061531 | 31446.4879 | 1.5708 | 13.1408 | 1.4946 | 1.0038 | 0.08713 | 0.98421 | -0.21671 | 4.5299 | -111.3833 | 68.6167 |  | 1000000000 | 301994884 |  | 27.5964 | -9.3547 | 2.5978 | -77.1955 | 0 | 0 | 0.048268974972428+0.306933308717004i | 0.311969126124i | 0.983857962261963-0.15472356374535i | 0.158621837504595-0.051155551452834i | 0.841378162495405+0.051155551452834i | 0.986396017626386-0.0599725955364723i
[5 empty] | 17479.25 | 17.4793 | 17.0827 | 1.5122 | 1 | 0.0094447 | 1.0019 | -0.061888 | 31629.7056 | 1.5708 | 13.2169 | 1.4951 | 1.0039 | 0.087635 | 0.98404 | -0.21795 | 4.4776 | -111.4951 | 68.5049 |  | 1000000000 | 305524180.5625 |  | 27.5958 | -9.3585 | 2.5493 | -77.1611 | 0 | 0 | 0.048828439783166+0.30866270107461i | 0.3137867618715i | 0.983670245467563-0.155610260585696i | 0.158528593369472-0.051443783512435i | 0.841471406630528+0.051443783512435i | 0.986246480770571-0.0602946814911078i
[5 empty] | 17580.5 | 17.5805 | 17.1813 | 1.5126 | 1 | 0.0094994 | 1.0019 | -0.062246 | 31812.9233 | 1.5708 | 13.2931 | 1.4955 | 1.0039 | 0.08814 | 0.98386 | -0.2192 | 4.4256 | -111.607 | 68.393 |  | 1000000000 | 309073980.25 |  | 27.5951 | -9.3625 | 2.501 | -77.1265 | 0 | 0 | 0.0493910470733639+0.310391073672754i | 0.315604397619i | 0.983481459746516-0.15649670107889i | 0.158434825487773-0.0517318456121257i | 0.841565174512227+0.0517318456121257i | 0.986096183091888-0.0606163099987865i
[5 empty] | 17681.75 | 17.6818 | 17.28 | 1.5129 | 1 | 0.0095541 | 1.002 | -0.062603 | 31996.141 | 1.5708 | 13.3692 | 1.4959 | 1.0039 | 0.088645 | 0.98368 | -0.22044 | 4.3738 | -111.719 | 68.281 |  | 1000000000 | 312644283.0625 |  | 27.5944 | -9.3669 | 2.4531 | -77.0917 | 0 | 0 | 0.049956794984281+0.312118420801241i | 0.3174220333665i | 0.983291605472342-0.157382883772911i | 0.158340534169287-0.0520197368002068i | 0.841659465830713+0.0520197368002068i | 0.985945126352642-0.060937478938337i
[5 empty] | 17783 | 17.783 | 17.3786 | 1.5132 | 1 | 0.0096088 | 1.002 | -0.062961 | 32179.3587 | 1.5708 | 13.4453 | 1.4964 | 1.004 | 0.08915 | 0.98351 | -0.22168 | 4.3223 | -111.831 | 68.169 |  | 1000000000 | 316235089 |  | 27.5938 | -9.3715 | 2.4055 | -77.0567 | 0 | 0 | 0.050525681646799+0.313844736753263i | 0.319239669114i | 0.98310068302066-0.1582688072163i | 0.158245719725534-0.0523074561255438i | 0.841754280274466+0.0523074561255438i | 0.985793312322219-0.0612581861969691i
[5 empty] | 17886.5 | 17.8865 | 17.4794 | 1.5136 | 1 | 0.0096647 | 1.002 | -0.063326 | 32366.6478 | 1.5708 | 13.5231 | 1.4968 | 1.004 | 0.089666 | 0.98332 | -0.22295 | 4.27 | -111.9455 | 68.0545 |  | 1000000000 | 319926882.25 |  | 27.5931 | -9.3765 | 2.357 | -77.0208 | 0 | 0 | 0.051110452429757+0.315608343539804i | 0.321097696767i | 0.982904414193979-0.159174148380281i | 0.158148257928374-0.0526013905899673i | 0.841851742071626+0.0526013905899673i | 0.98563734377519-0.0615855409081823i
[5 empty] | 17990 | 17.99 | 17.5802 | 1.5139 | 1 | 0.0097207 | 1.002 | -0.063692 | 32553.937 | 1.5708 | 13.601 | 1.4972 | 1.0041 | 0.090182 | 0.98314 | -0.22422 | 4.218 | -112.0601 | 67.9399 |  | 1000000000 | 323640100 |  | 27.5924 | -9.3817 | 2.3089 | -76.9846 | 0 | 0 | 0.0516984990316151+0.317370860762465i | 0.32295572442i | 0.982707029988198-0.160079215578114i | 0.158050250161397-0.0528951434604108i | 0.841949749838603+0.0528951434604108i | 0.985480587666956-0.0619124087537125i
[5 empty] | 18093.5 | 18.0935 | 17.681 | 1.5142 | 1 | 0.0097766 | 1.0021 | -0.064057 | 32741.2262 | 1.5708 | 13.6788 | 1.4976 | 1.0041 | 0.090698 | 0.98295 | -0.22549 | 4.1662 | -112.1747 | 67.8253 |  | 1000000000 | 327374742.25 |  | 27.5917 | -9.3873 | 2.2611 | -76.9482 | 0 | 0 | 0.0522898194222809+0.319132282336569i | 0.324813752073i | 0.982508530811361-0.160984007261272i | 0.157951696762953-0.0531887137227615i | 0.842048303237047+0.0531887137227615i | 0.985323045910141-0.0622387875040945i
[5 empty] | 18197 | 18.197 | 17.7818 | 1.5145 | 1 | 0.0098325 | 1.0021 | -0.064423 | 32928.5154 | 1.5708 | 13.7566 | 1.498 | 1.0042 | 0.091214 | 0.98277 | -0.22676 | 4.1147 | -112.2893 | 67.7107 |  | 1000000000 | 331130809 |  | 27.5911 | -9.3931 | 2.2136 | -76.9117 | 0 | 0 | 0.0528844115603599+0.320892602181219i | 0.326671779726i | 0.982308917073803-0.161888521881864i | 0.157852598073273-0.0534821003635365i | 0.842147401926727+0.0534821003635365i | 0.985164720424892-0.0625646749391311i
[5 empty] | 18303 | 18.303 | 17.8851 | 1.5149 | 1 | 0.0098898 | 1.0021 | -0.064797 | 33120.3285 | 1.5708 | 13.8363 | 1.4985 | 1.0042 | 0.091743 | 0.98257 | -0.22806 | 4.0622 | -112.4067 | 67.5933 |  | 1000000000 | 334999809 |  | 27.5904 | -9.3993 | 2.1652 | -76.8741 | 0 | 0 | 0.05349675492594+0.322694293510552i | 0.328574687274i | 0.982103326911046-0.162814595883123i | 0.157750540845677-0.0537823822517587i | 0.842249459154323+0.0537823822517587i | 0.985001760313696-0.0628979224813486i
[5 empty] | 18409 | 18.409 | 17.9884 | 1.5152 | 1 | 0.009947 | 1.0021 | -0.065171 | 33312.1416 | 1.5708 | 13.916 | 1.4989 | 1.0043 | 0.092271 | 0.98238 | -0.22935 | 4.01 | -112.5242 | 67.4758 |  | 1000000000 | 338891281 |  | 27.5897 | -9.4058 | 2.1171 | -76.8362 | 0 | 0 | 0.054112525632816+0.324494816345763i | 0.330477594822i | 0.981896568572343-0.163740375991183i | 0.157647912394531-0.0540824693909605i | 0.842352087605469+0.0540824693909605i | 0.984837982256189-0.0632306500027006i
[5 empty] | 18515 | 18.515 | 18.0916 | 1.5155 | 1.0001 | 0.010004 | 1.0022 | -0.065545 | 33503.9547 | 1.5708 | 13.9958 | 1.4993 | 1.0043 | 0.092799 | 0.98219 | -0.23065 | 3.9581 | -112.6417 | 67.3583 |  | 1000000000 | 342805225 |  | 27.589 | -9.4126 | 2.0693 | -76.7982 | 0 | 0 | 0.054731721451248+0.326294164167059i | 0.33238050237i | 0.981688642505974-0.164665860545339i | 0.157544713091459-0.0543823606945098i | 0.842455286908541+0.0543823606945098i | 0.984673388339235-0.0635628551486113i
[5 empty] | 18621 | 18.621 | 18.1949 | 1.5158 | 1.0001 | 0.010062 | 1.0022 | -0.06592 | 33695.7677 | 1.5708 | 14.0755 | 1.4997 | 1.0044 | 0.093327 | 0.98199 | -0.23195 | 3.9065 | -112.7592 | 67.2408 |  | 1000000000 | 346741641 |  | 27.5883 | -9.4196 | 2.0218 | -76.76 | 0 | 0 | 0.055354340139093+0.328092330458899i | 0.334283409918i | 0.981479549162731-0.165591047885599i | 0.157440943310151-0.0546820550764832i | 0.842559056689849+0.0546820550764832i | 0.984507980657737-0.0638945355748286i
[5 empty] | 18729.5 | 18.7295 | 18.3006 | 1.5161 | 1.0001 | 0.01012 | 1.0022 | -0.066302 | 33892.1047 | 1.5708 | 14.1571 | 1.5001 | 1.0044 | 0.093868 | 0.98179 | -0.23328 | 3.854 | -112.8796 | 67.1204 |  | 1000000000 | 350794170.25 |  | 27.5876 | -9.4271 | 1.9735 | -76.7207 | 0 | 0 | 0.055995185790069+0.329931675879225i | 0.336231197361i | 0.981264315949209-0.166537746138854i | 0.157334135701655-0.0549886126465375i | 0.842665864298345+0.0549886126465375i | 0.984337831266996-0.0642334927877295i
[5 empty] | 18838 | 18.838 | 18.4063 | 1.5164 | 1.0001 | 0.010179 | 1.0022 | -0.066685 | 34088.4417 | 1.5708 | 14.2387 | 1.5005 | 1.0045 | 0.094409 | 0.98159 | -0.23461 | 3.8017 | -113 | 67 |  | 1000000000 | 354870244 |  | 27.5869 | -9.4348 | 1.9255 | -76.6813 | 0 | 0 | 0.056639612877049+0.331769769580106i | 0.338178984804i | 0.981047860713141-0.167484129476218i | 0.157226731187158-0.0552949615966843i | 0.842773268812842+0.0552949615966843i | 0.984166833741009-0.0645718953012078i
[5 empty] | 18946.5 | 18.9465 | 18.512 | 1.5168 | 1.0001 | 0.010237 | 1.0023 | -0.067068 | 34284.7787 | 1.5708 | 14.3203 | 1.5009 | 1.0045 | 0.094949 | 0.98139 | -0.23593 | 3.7497 | -113.1204 | 66.8796 |  | 1000000000 | 358969862.25 |  | 27.5862 | -9.4428 | 1.8778 | -76.6416 | 0 | 0 | 0.057287618955157+0.333606604588044i | 0.340126772247i | 0.980830183946176-0.168430196119801i | 0.15711873017414-0.055601100764674i | 0.84288126982586+0.055601100764674i | 0.983994990352196-0.0649097406350129i
[5 empty] | 19055 | 19.055 | 18.6177 | 1.5171 | 1.0001 | 0.010296 | 1.0023 | -0.067451 | 34481.1156 | 1.5708 | 14.4019 | 1.5013 | 1.0046 | 0.09549 | 0.98118 | -0.23726 | 3.698 | -113.2408 | 66.7592 |  | 1000000000 | 363093025 |  | 27.5856 | -9.451 | 1.8304 | -76.6018 | 0 | 0 | 0.057939201565939+0.335442173934317i | 0.34207455969i | 0.980611286142724-0.169375944292512i | 0.157010133072343-0.0559070289890528i | 0.842989866927657+0.0559070289890528i | 0.983822303381531-0.0652470263203628i
[5 empty] | 19165.75 | 19.1657 | 18.7256 | 1.5174 | 1.0001 | 0.010356 | 1.0023 | -0.067842 | 34681.5241 | 1.5708 | 14.4852 | 1.5017 | 1.0046 | 0.096041 | 0.98097 | -0.23861 | 3.6455 | -113.3638 | 66.6362 |  | 1000000000 | 367325973.0625 |  | 27.5849 | -9.4597 | 1.7823 | -76.5609 | 0 | 0 | 0.058607982244654+0.337314495547579i | 0.3440627390385i | 0.980386590219623-0.170340974464241i | 0.156898669625891-0.0562190825912632i | 0.843101330374109+0.0562190825912632i | 0.983645167718502-0.0655907266804162i
[5 empty] | 19276.5 | 19.2765 | 18.8335 | 1.5177 | 1.0001 | 0.010416 | 1.0023 | -0.068233 | 34881.9326 | 1.5708 | 14.5685 | 1.5021 | 1.0047 | 0.096593 | 0.98076 | -0.23997 | 3.5932 | -113.4868 | 66.5132 |  | 1000000000 | 371583452.25 |  | 27.5842 | -9.4687 | 1.7345 | -76.5199 | 0 | 0 | 0.059280484110284+0.339185483805275i | 0.346050918387i | 0.980160623142612-0.171305669080724i | 0.156786585981619-0.0565309139675458i | 0.843213414018381+0.0565309139675458i | 0.983467157952921-0.0659338387789588i
[5 empty] | 19387.25 | 19.3873 | 18.9414 | 1.518 | 1.0001 | 0.010476 | 1.0024 | -0.068624 | 35082.3411 | 1.5708 | 14.6518 | 1.5025 | 1.0047 | 0.097144 | 0.98055 | -0.24132 | 3.5413 | -113.6098 | 66.3902 |  | 1000000000 | 375865462.5625 |  | 27.5835 | -9.4779 | 1.6869 | -76.4787 | 0 | 0 | 0.0599567045045279+0.341055131311657i | 0.3480390977355i | 0.979933385446394-0.172270026254617i | 0.156673882582579-0.0568425218852762i | 0.843326117417421+0.0568425218852762i | 0.983288276537758-0.0662763600275976i
[5 empty] | 19498 | 19.498 | 19.0493 | 1.5183 | 1.0001 | 0.010535 | 1.0024 | -0.069015 | 35282.7495 | 1.5708 | 14.7351 | 1.5029 | 1.0048 | 0.097696 | 0.98034 | -0.24267 | 3.4896 | -113.7329 | 66.2671 |  | 1000000000 | 380172004 |  | 27.5828 | -9.4873 | 1.6397 | -76.4373 | 0 | 0 | 0.060636640754382+0.342923430676279i | 0.350027277084i | 0.979704877668673-0.173234044099456i | 0.15656055987427-0.0571539051127132i | 0.84343944012573+0.0571539051127132i | 0.983108525934966-0.0666182878505307i
[5 empty] | 19611.75 | 19.6118 | 19.1601 | 1.5186 | 1.0001 | 0.010597 | 1.0024 | -0.069416 | 35488.5867 | 1.5708 | 14.8207 | 1.5033 | 1.0048 | 0.098262 | 0.98012 | -0.24406 | 3.4368 | -113.8593 | 66.1407 |  | 1000000000 | 384620738.0625 |  | 27.582 | -9.4973 | 1.5915 | -76.3946 | 0 | 0 | 0.061338860520415+0.344840927430152i | 0.3520693123065i | 0.979468858478483-0.174223820072723i | 0.156443523246597-0.0574734879050253i | 0.843556476753403+0.0574734879050253i | 0.982923004013408-0.0669688573788878i
[5 empty] | 19725.5 | 19.7255 | 19.2709 | 1.5189 | 1.0001 | 0.010658 | 1.0024 | -0.069817 | 35694.4238 | 1.5708 | 14.9063 | 1.5037 | 1.0049 | 0.098828 | 0.9799 | -0.24545 | 3.3843 | -113.9858 | 66.0142 |  | 1000000000 | 389095350.25 |  | 27.5813 | -9.5075 | 1.5436 | -76.3518 | 0 | 0 | 0.062044994415542+0.346756986229634i | 0.354111347529i | 0.979231500626329-0.175213234053339i | 0.156325834264076-0.0577928310382723i | 0.843674165735924+0.0577928310382723i | 0.982736570470689-0.0673187954295154i
[5 empty] | 19839.25 | 19.8392 | 19.3818 | 1.5192 | 1.0001 | 0.01072 | 1.0025 | -0.070218 | 35900.261 | 1.5708 | 14.9918 | 1.504 | 1.005 | 0.099394 | 0.97968 | -0.24684 | 3.3321 | -114.1122 | 65.8878 |  | 1000000000 | 393595840.5625 |  | 27.5806 | -9.5179 | 1.496 | -76.3088 | 0 | 0 | 0.06275503949525+0.34867159908494i | 0.3561533827515i | 0.978992804704651-0.176202284000307i | 0.156207493417458-0.0581119331808233i | 0.843792506582542+0.0581119331808233i | 0.982549228003388-0.0676680992532812i
[5 empty] | 19953 | 19.953 | 19.4926 | 1.5195 | 1.0001 | 0.010781 | 1.0025 | -0.07062 | 36106.0981 | 1.5708 | 15.0774 | 1.5044 | 1.005 | 0.09996 | 0.97946 | -0.24823 | 3.2801 | -114.2387 | 65.7613 |  | 1000000000 | 398122209 |  | 27.5799 | -9.5286 | 1.4487 | -76.2656 | 0 | 0 | 0.063468992798718+0.350584758012313i | 0.358195417974i | 0.978752771309209-0.177190967873645i | 0.156088501200214-0.0584307930020522i | 0.843911498799786+0.0584307930020522i | 0.982360979317732-0.0680167661152175i
[5 empty] | 20069 | 20.069 | 19.6056 | 1.5198 | 1.0001 | 0.010844 | 1.0025 | -0.071029 | 36316.0068 | 1.5708 | 15.1647 | 1.5048 | 1.0051 | 0.10054 | 0.97923 | -0.24964 | 3.2274 | -114.3678 | 65.6322 |  | 1000000000 | 402764761 |  | 27.5792 | -9.5398 | 1.4008 | -76.2214 | 0 | 0 | 0.064201090115717+0.352534254022765i | 0.360277845102i | 0.978506613202811-0.178198829010817i | 0.155966484980714-0.0587557090037942i | 0.844033515019286+0.0587557090037942i | 0.982168076563657-0.068371670878581i
[5 empty] | 20185 | 20.185 | 19.7186 | 1.5201 | 1.0001 | 0.010907 | 1.0026 | -0.071438 | 36525.9155 | 1.5708 | 15.2519 | 1.5052 | 1.0051 | 0.10111 | 0.979 | -0.25105 | 3.175 | -114.4968 | 65.5032 |  | 1000000000 | 407434225 |  | 27.5785 | -9.5512 | 1.3532 | -76.177 | 0 | 0 | 0.0649372455257889+0.35448222126801i | 0.36236027223i | 0.978259065450228-0.179206305167393i | 0.155843792412369-0.059080370211335i | 0.844156207587631+0.059080370211335i | 0.981974237100898-0.0687259075328091i
[5 empty] | 20301 | 20.301 | 19.8317 | 1.5204 | 1.0001 | 0.010969 | 1.0026 | -0.071847 | 36735.8241 | 1.5708 | 15.3392 | 1.5056 | 1.0052 | 0.10169 | 0.97877 | -0.25247 | 3.1228 | -114.6259 | 65.3741 |  | 1000000000 | 412130601 |  | 27.5777 | -9.5629 | 1.3058 | -76.1324 | 0 | 0 | 0.065677455836597+0.356428651300685i | 0.364442699358i | 0.978010128693942-0.180213394183212i | 0.155720424027234-0.0594047752167808i | 0.844279575972766+0.0594047752167808i | 0.981779463829909-0.0690794732231549i
[5 empty] | 20417 | 20.417 | 19.9447 | 1.5206 | 1.0001 | 0.011032 | 1.0026 | -0.072256 | 36945.7328 | 1.5708 | 15.4265 | 1.5059 | 1.0053 | 0.10227 | 0.97854 | -0.25388 | 3.0709 | -114.755 | 65.245 |  | 1000000000 | 416853889 |  | 27.577 | -9.5748 | 1.2588 | -76.0877 | 0 | 0 | 0.066421717838216+0.358373535680095i | 0.366525126486i | 0.977759803580025-0.181220093899219i | 0.155596380360297-0.0597289226133492i | 0.844403619639703+0.0597289226133492i | 0.981583759661196-0.0694323651103488i
[5 empty] | 20536 | 20.536 | 20.0607 | 1.5209 | 1.0001 | 0.011096 | 1.0026 | -0.072676 | 37161.0701 | 1.5708 | 15.516 | 1.5063 | 1.0053 | 0.10286 | 0.9783 | -0.25533 | 3.018 | -114.8874 | 65.1126 |  | 1000000000 | 421727296 |  | 27.5763 | -9.5872 | 1.2108 | -76.0417 | 0 | 0 | 0.067189434835694+0.360367103823099i | 0.368661409488i | 0.977501562541031-0.182252422158878i | 0.155468427527384-0.0600611839705165i | 0.844531572472616+0.0600611839705165i | 0.981382029917288-0.0697936803850307i
[5 empty] | 20655 | 20.655 | 20.1766 | 1.5212 | 1.0001 | 0.011161 | 1.0027 | -0.073096 | 37376.4074 | 1.5708 | 15.6056 | 1.5067 | 1.0054 | 0.10345 | 0.97806 | -0.25678 | 2.9653 | -115.0199 | 64.9801 |  | 1000000000 | 426629025 |  | 27.5755 | -9.5999 | 1.1632 | -75.9955 | 0 | 0 | 0.067961408903854+0.362359027357552i | 0.37079769249i | 0.977241861793205-0.183284336122687i | 0.155339765182691-0.0603931712262587i | 0.844660234817309+0.0603931712262587i | 0.981179326740404-0.0701542805508241i
[5 empty] | 20774 | 20.774 | 20.2926 | 1.5215 | 1.0001 | 0.011225 | 1.0027 | -0.073515 | 37591.7447 | 1.5708 | 15.6951 | 1.507 | 1.0054 | 0.10404 | 0.97782 | -0.25823 | 2.9129 | -115.1524 | 64.8476 |  | 1000000000 | 431559076 |  | 27.5748 | -9.6128 | 1.1158 | -75.9491 | 0 | 0 | 0.068737636519634+0.364349297192905i | 0.372933975492i | 0.976980702045799-0.184315833463418i | 0.155210393913394-0.0607248828654842i | 0.844789606086606+0.0607248828654842i | 0.980975653305087-0.0705141625934449i
[5 empty] | 20893 | 20.893 | 20.4085 | 1.5218 | 1.0001 | 0.011289 | 1.0027 | -0.073935 | 37807.0821 | 1.5708 | 15.7847 | 1.5074 | 1.0055 | 0.10464 | 0.97757 | -0.25967 | 2.8608 | -115.2849 | 64.7151 |  | 1000000000 | 436517449 |  | 27.5741 | -9.626 | 1.0687 | -75.9026 | 0 | 0 | 0.069518114140564+0.366337904246157i | 0.375070258494i | 0.976718084012031-0.185346911855119i | 0.155080314309906-0.0610563173743595i | 0.844919685690094+0.0610563173743595i | 0.980771012796574-0.0708733235159155i
[5 empty] | 21014.75 | 21.0147 | 20.5272 | 1.5221 | 1.0001 | 0.011355 | 1.0028 | -0.074364 | 38027.3957 | 1.5708 | 15.8763 | 1.5078 | 1.0056 | 0.10524 | 0.97733 | -0.26115 | 2.8078 | -115.4205 | 64.5795 |  | 1000000000 | 441619717.5625 |  | 27.5733 | -9.6397 | 1.0209 | -75.8549 | 0 | 0 | 0.070321022755821+0.368370736175143i | 0.3772559093805i | 0.976447888596503-0.18640138168093i | 0.154946496207363-0.0613951226958572i | 0.845053503792637+0.0613951226958572i | 0.980560645679755-0.0712400349587925i
[5 empty] | 21136.5 | 21.1365 | 20.6458 | 1.5223 | 1.0001 | 0.011421 | 1.0028 | -0.074793 | 38247.7093 | 1.5708 | 15.9679 | 1.5081 | 1.0056 | 0.10585 | 0.97707 | -0.26263 | 2.755 | -115.5561 | 64.4439 |  | 1000000000 | 446751632.25 |  | 27.5725 | -9.6536 | 0.97333 | -75.807 | 0 | 0 | 0.0711283725106741+0.370401808372112i | 0.379441560267i | 0.976176168239117-0.187455408049196i | 0.154811937914888-0.0617336347286853i | 0.845188062085112+0.0617336347286853i | 0.980349273055784-0.0716059852762845i
[5 empty] | 21258.25 | 21.2583 | 20.7645 | 1.5226 | 1.0001 | 0.011486 | 1.0028 | -0.075223 | 38468.0229 | 1.5708 | 16.0595 | 1.5085 | 1.0057 | 0.10645 | 0.97682 | -0.26411 | 2.7026 | -115.6917 | 64.3083 |  | 1000000000 | 451913193.0625 |  | 27.5718 | -9.6678 | 0.92609 | -75.7589 | 0 | 0 | 0.071940159548358+0.372431111134493i | 0.3816272111535i | 0.975902923716548-0.188508988473104i | 0.154676640075274-0.0620718518557488i | 0.845323359924726+0.0620718518557488i | 0.980136898369886-0.0719711713153015i
[5 empty] | 21380 | 21.38 | 20.8831 | 1.5229 | 1.0001 | 0.011552 | 1.0029 | -0.075652 | 38688.3365 | 1.5708 | 16.1511 | 1.5088 | 1.0058 | 0.10706 | 0.97657 | -0.26559 | 2.6504 | -115.8273 | 64.1727 |  | 1000000000 | 457104400 |  | 27.571 | -9.6822 | 0.87914 | -75.7107 | 0 | 0 | 0.072756379990911+0.374458634768169i | 0.38381286204i | 0.975628155809807-0.189562120467262i | 0.154540603334848-0.0624097724613615i | 0.845459396665152+0.0624097724613615i | 0.979923525078513-0.0723355899418866i
[5 empty] | 21504.5 | 21.5045 | 21.0044 | 1.5232 | 1.0001 | 0.01162 | 1.0029 | -0.076091 | 38913.6264 | 1.5708 | 16.2448 | 1.5092 | 1.0058 | 0.10768 | 0.97631 | -0.2671 | 2.5973 | -115.966 | 64.034 |  | 1000000000 | 462443520.25 |  | 27.5703 | -9.6971 | 0.83143 | -75.6613 | 0 | 0 | 0.073595617304994+0.376530104670907i | 0.386047880811i | 0.975345607078328-0.190638573511623i | 0.154400730449168-0.0627550174451512i | 0.845599269550832+0.0627550174451512i | 0.979704303186324-0.0727074429359492i
[5 empty] | 21629 | 21.629 | 21.1258 | 1.5234 | 1.0001 | 0.011687 | 1.0029 | -0.076529 | 39138.9163 | 1.5708 | 16.3385 | 1.5096 | 1.0059 | 0.10829 | 0.97605 | -0.26861 | 2.5444 | -116.1047 | 63.8953 |  | 1000000000 | 467813641 |  | 27.5695 | -9.7123 | 0.78403 | -75.6117 | 0 | 0 | 0.074439482293214+0.378599693690242i | 0.388282899582i | 0.975061467032974-0.191714552387835i | 0.154260086284464-0.0630999489483737i | 0.845739913715536+0.0630999489483737i | 0.979484044413373-0.0730784868916789i
[5 empty] | 21753.5 | 21.7535 | 21.2471 | 1.5237 | 1.0001 | 0.011754 | 1.003 | -0.076968 | 39364.2062 | 1.5708 | 16.4322 | 1.5099 | 1.006 | 0.10891 | 0.97579 | -0.27012 | 2.4919 | -116.2435 | 63.7565 |  | 1000000000 | 473214762.25 |  | 27.5687 | -9.7277 | 0.73692 | -75.562 | 0 | 0 | 0.075287970740206+0.380667391487943i | 0.390517918353i | 0.97477573652292-0.192790054442908i | 0.154118671543299-0.0634445652479905i | 0.845881328456701+0.0634445652479905i | 0.979262752491245-0.0734487185202573i
[5 empty] | 21878 | 21.878 | 21.3684 | 1.524 | 1.0001 | 0.011821 | 1.003 | -0.077407 | 39589.4961 | 1.5708 | 16.5259 | 1.5102 | 1.006 | 0.10953 | 0.97552 | -0.27163 | 2.4396 | -116.3822 | 63.6178 |  | 1000000000 | 478646884 |  | 27.5679 | -9.7433 | 0.69011 | -75.5121 | 0 | 0 | 0.0761410784075131+0.382733187735224i | 0.392752937124i | 0.974488416402059-0.193865077025443i | 0.153976486932081-0.0637888646225373i | 0.846023513067919+0.0637888646225373i | 0.979040431163234-0.0738181345539606i
[5 empty] | 22005.25 | 22.0053 | 21.4925 | 1.5243 | 1.0001 | 0.01189 | 1.003 | -0.077855 | 39819.7622 | 1.5708 | 16.6217 | 1.5106 | 1.0061 | 0.11016 | 0.97525 | -0.27317 | 2.3864 | -116.524 | 63.476 |  | 1000000000 | 484231027.5625 |  | 27.5672 | -9.7596 | 0.64258 | -75.4609 | 0 | 0 | 0.077017798775765+0.384842638260453i | 0.3950373237795i | 0.974193108080245-0.194963346852649i | 0.153830366870706-0.0641404397100755i | 0.846169633129294+0.0641404397100755i | 0.978812139268164-0.0741948641834878i
[5 empty] | 22132.5 | 22.1325 | 21.6165 | 1.5245 | 1.0001 | 0.011959 | 1.0031 | -0.078304 | 40050.0284 | 1.5708 | 16.7174 | 1.5109 | 1.0062 | 0.11079 | 0.97498 | -0.27472 | 2.3335 | -116.6659 | 63.3341 |  | 1000000000 | 489847556.25 |  | 27.5664 | -9.776 | 0.59534 | -75.4097 | 0 | 0 | 0.077899335652909+0.386950080515115i | 0.397321710435i | 0.973896140967153-0.196061110196124i | 0.153683444057849-0.0644916800858525i | 0.846316555942151+0.0644916800858525i | 0.978582779933399-0.0745707349547618i
[5 empty] | 22259.75 | 22.2598 | 21.7405 | 1.5248 | 1.0001 | 0.012028 | 1.0031 | -0.078752 | 40280.2946 | 1.5708 | 16.8132 | 1.5113 | 1.0062 | 0.11143 | 0.9747 | -0.27626 | 2.2809 | -116.8077 | 63.1923 |  | 1000000000 | 495496470.0625 |  | 27.5656 | -9.7926 | 0.54841 | -75.3583 | 0 | 0 | 0.078785684438715+0.38905550350169i | 0.3996060970905i | 0.973597515989801-0.197158364230044i | 0.153535719260214-0.0648425839169483i | 0.846464280739786+0.0648425839169483i | 0.978352357192828-0.0749457434472915i
[5 empty] | 22387 | 22.387 | 21.8645 | 1.525 | 1.0001 | 0.012096 | 1.0031 | -0.0792 | 40510.5608 | 1.5708 | 16.909 | 1.5116 | 1.0063 | 0.11206 | 0.97443 | -0.2778 | 2.2286 | -116.9495 | 63.0505 |  | 1000000000 | 501177769 |  | 27.5648 | -9.8095 | 0.50177 | -75.3067 | 0 | 0 | 0.079676840507843+0.391158896233197i | 0.401890483746i | 0.973297234080353-0.198255106130355i | 0.153387193248693-0.0651931493721995i | 0.846612806751307+0.0651931493721995i | 0.978120875092502-0.0753198862637847i
[5 empty] | 22517.5 | 22.5175 | 21.9917 | 1.5253 | 1.0001 | 0.012167 | 1.0032 | -0.07966 | 40746.708 | 1.5708 | 17.0072 | 1.512 | 1.0064 | 0.11271 | 0.97414 | -0.27938 | 2.1752 | -117.095 | 62.905 |  | 1000000000 | 507037806.25 |  | 27.564 | -9.827 | 0.45424 | -75.2537 | 0 | 0 | 0.080595745096934+0.39331388999899i | 0.404233214265i | 0.972987562919924-0.199379324243501i | 0.153234042483844-0.0655523149998317i | 0.846765957516156+0.0655523149998317i | 0.9778823848367-0.0757026821338397i
[5 empty] | 22648 | 22.648 | 22.1189 | 1.5256 | 1.0001 | 0.012237 | 1.0032 | -0.08012 | 40982.8552 | 1.5708 | 17.1054 | 1.5123 | 1.0065 | 0.11335 | 0.97386 | -0.28096 | 2.1221 | -117.2405 | 62.7595 |  | 1000000000 | 512931904 |  | 27.5632 | -9.8447 | 0.40702 | -75.2006 | 0 | 0 | 0.081519695729419+0.39546672510721i | 0.406575944784i | 0.97267615111196-0.200502997718489i | 0.153080050711764-0.0659111208512017i | 0.846919949288236+0.0659111208512017i | 0.977642789075431-0.076084560381664i
[5 empty] | 22778.5 | 22.7785 | 22.2461 | 1.5258 | 1.0001 | 0.012308 | 1.0033 | -0.080579 | 41219.0025 | 1.5708 | 17.2037 | 1.5126 | 1.0065 | 0.114 | 0.97357 | -0.28253 | 2.0692 | -117.3859 | 62.6141 |  | 1000000000 | 518860062.25 |  | 27.5624 | -9.8627 | 0.3601 | -75.1473 | 0 | 0 | 0.082448687334304+0.397617389742272i | 0.408918675303i | 0.972362999678716-0.201626123515174i | 0.152925218777616-0.0662695649570453i | 0.847074781222384+0.0662695649570453i | 0.977402092211564-0.0764655174192484i
[5 empty] | 22909 | 22.909 | 22.3733 | 1.5261 | 1.0001 | 0.012378 | 1.0033 | -0.081039 | 41455.1497 | 1.5708 | 17.3019 | 1.513 | 1.0066 | 0.11465 | 0.97328 | -0.28411 | 2.0167 | -117.5314 | 62.4686 |  | 1000000000 | 524822281 |  | 27.5615 | -9.8809 | 0.31348 | -75.0939 | 0 | 0 | 0.083382714812925+0.399765872100505i | 0.411261405822i | 0.972048109648124-0.2027486985954i | 0.152769547531179-0.0666276453500842i | 0.847230452468821+0.0666276453500842i | 0.977160298660725-0.0768455496844232i
[5 empty] | 23042.25 | 23.0422 | 22.5031 | 1.5263 | 1.0001 | 0.01245 | 1.0033 | -0.081508 | 41696.2732 | 1.5708 | 17.4022 | 1.5133 | 1.0067 | 0.11531 | 0.97299 | -0.28572 | 1.9633 | -117.68 | 62.32 |  | 1000000000 | 530945285.0625 |  | 27.5607 | -9.8996 | 0.26619 | -75.0392 | 0 | 0 | 0.084341615707928+0.401957364997373i | 0.4136535042255i | 0.971724791138839-0.203894358071121i | 0.152609730715345-0.0669928941662288i | 0.847390269284655+0.0669928941662288i | 0.976912282848937-0.0772326324089558i
[5 empty] | 23175.5 | 23.1755 | 22.633 | 1.5266 | 1.0001 | 0.012522 | 1.0034 | -0.081978 | 41937.3968 | 1.5708 | 17.5025 | 1.5136 | 1.0068 | 0.11597 | 0.97269 | -0.28733 | 1.9101 | -117.8285 | 62.1715 |  | 1000000000 | 537103800.25 |  | 27.5599 | -9.9186 | 0.21919 | -74.9844 | 0 | 0 | 0.085305756121111+0.404146557841123i | 0.416045602629i | 0.971399662169996-0.205039436980135i | 0.152449040646481-0.0673577596401872i | 0.847550959353519+0.0673577596401872i | 0.976663132986903-0.0776187435518249i
[5 empty] | 23308.75 | 23.3087 | 22.7629 | 1.5269 | 1.0001 | 0.012594 | 1.0034 | -0.082447 | 42178.5203 | 1.5708 | 17.6028 | 1.514 | 1.0068 | 0.11663 | 0.97239 | -0.28894 | 1.8573 | -117.9771 | 62.0229 |  | 1000000000 | 543297826.5625 |  | 27.5591 | -9.9378 | 0.1725 | -74.9295 | 0 | 0 | 0.086275130535538+0.406333438104903i | 0.4184377010325i | 0.971072723854161-0.206183932094678i | 0.152287478244077-0.0677222396841505i | 0.847712521755923+0.0677222396841505i | 0.976412853815308-0.0780038794045378i
[5 empty] | 23442 | 23.442 | 22.8928 | 1.5271 | 1.0001 | 0.012666 | 1.0034 | -0.082916 | 42419.6438 | 1.5708 | 17.7031 | 1.5143 | 1.0069 | 0.11729 | 0.97209 | -0.29055 | 1.8047 | -118.1256 | 61.8744 |  | 1000000000 | 549527364 |  | 27.5582 | -9.9572 | 0.12611 | -74.8744 | 0 | 0 | 0.087249733404319+0.408517993275098i | 0.420829799436i | 0.970743977310061-0.207327840189197i | 0.152125044432614-0.0680863322125163i | 0.847874955567386+0.0680863322125163i | 0.976161450087915-0.0783880362868616i
[5 empty] | 23578.5 | 23.5785 | 23.0258 | 1.5274 | 1.0001 | 0.01274 | 1.0035 | -0.083397 | 42666.6484 | 1.5708 | 17.8059 | 1.5146 | 1.007 | 0.11797 | 0.97178 | -0.29219 | 1.7511 | -118.2778 | 61.7222 |  | 1000000000 | 555945662.25 |  | 27.5574 | -9.9772 | 0.078888 | -74.8179 | 0 | 0 | 0.088253522539512+0.410753406362493i | 0.423280241703i | 0.970405338812633-0.208499036440818i | 0.151957746243415-0.0684589010604155i | 0.848042253756585+0.0684589010604155i | 0.975902753512429-0.0787805439544416i
[5 empty] | 23715 | 23.715 | 23.1589 | 1.5276 | 1.0001 | 0.012814 | 1.0035 | -0.083877 | 42913.653 | 1.5708 | 17.9086 | 1.5149 | 1.0071 | 0.11864 | 0.97147 | -0.29384 | 1.6978 | -118.4299 | 61.5701 |  | 1000000000 | 562401225 |  | 27.5565 | -9.9975 | 0.031975 | -74.7612 | 0 | 0 | 0.089262786406228+0.412986353013574i | 0.42573068397i | 0.970064805201299-0.209669609843105i | 0.151789535598962-0.0688310588355957i | 0.848210464401038+0.0688310588355957i | 0.975642886995623-0.0791720165875897i
[5 empty] | 23851.5 | 23.8515 | 23.2919 | 1.5278 | 1.0001 | 0.012888 | 1.0036 | -0.084358 | 43160.6575 | 1.5708 | 18.0114 | 1.5152 | 1.0072 | 0.11932 | 0.97116 | -0.29548 | 1.6448 | -118.5821 | 61.4179 |  | 1000000000 | 568894052.25 |  | 27.5557 | -10.018 | -0.014637 | -74.7045 | 0 | 0 | 0.090277518944177+0.415216819820245i | 0.428181126237i | 0.969722377698686-0.210839556936024i | 0.151620413509304-0.0692028033033742i | 0.848379586490696+0.0692028033033742i | 0.975381855689029-0.0795624503226637i
[5 empty] | 23988 | 23.988 | 23.425 | 1.5281 | 1.0001 | 0.012961 | 1.0036 | -0.084838 | 43407.6621 | 1.5708 | 18.1141 | 1.5156 | 1.0072 | 0.12 | 0.97085 | -0.29712 | 1.592 | -118.7342 | 61.2658 |  | 1000000000 | 575424144 |  | 27.5548 | -10.0387 | -0.060949 | -74.6476 | 0 | 0 | 0.09129771406023+0.417444793389301i | 0.430631568504i | 0.969378057534172-0.212008874262041i | 0.151450380989962-0.0695741322315502i | 0.848549619010038+0.0695741322315502i | 0.975119664757695-0.0799518413273063i
[5 empty] | 24127.75 | 24.1277 | 23.5612 | 1.5283 | 1.0001 | 0.013037 | 1.0037 | -0.08533 | 43660.5478 | 1.5708 | 18.2194 | 1.5159 | 1.0073 | 0.12069 | 0.97053 | -0.29881 | 1.5382 | -118.89 | 61.11 |  | 1000000000 | 582148320.0625 |  | 27.5539 | -10.0601 | -0.10806 | -74.5892 | 0 | 0 | 0.092347852357697+0.419723216989857i | 0.4331403546345i | 0.969023579767891-0.213205376431904i | 0.151275357940384-0.0699538694983095i | 0.848724642059616+0.0699538694983095i | 0.974850035223948-0.0803494193110613i
[5 empty] | 24267.5 | 24.2675 | 23.6974 | 1.5286 | 1.0001 | 0.013112 | 1.0037 | -0.085822 | 43913.4334 | 1.5708 | 18.3246 | 1.5162 | 1.0074 | 0.12138 | 0.9702 | -0.30049 | 1.4847 | -119.0458 | 60.9542 |  | 1000000000 | 588911556.25 |  | 27.553 | -10.0816 | -0.15486 | -74.5307 | 0 | 0 | 0.093403703421909+0.421998998850577i | 0.435649140765i | 0.968667120769587-0.214401211162478i | 0.151099382763015-0.0703331664750962i | 0.848900617236985+0.0703331664750962i | 0.974579201187066-0.0807458962903788i
[5 empty] | 24407.25 | 24.4073 | 23.8337 | 1.5288 | 1.0001 | 0.013188 | 1.0037 | -0.086314 | 44166.319 | 1.5708 | 18.4298 | 1.5165 | 1.0075 | 0.12207 | 0.96988 | -0.30217 | 1.4315 | -119.2015 | 60.7985 |  | 1000000000 | 595713852.5625 |  | 27.5521 | -10.1034 | -0.20135 | -74.4721 | 0 | 0 | 0.094465260607334+0.424272124647679i | 0.4381579268955i | 0.968308681880511-0.215596374751572i | 0.150922456565444-0.0707120207746132i | 0.849077543434556+0.0707120207746132i | 0.974307168232455-0.0811412682547505i
[5 empty] | 24547 | 24.547 | 23.9699 | 1.5291 | 1.0001 | 0.013263 | 1.0038 | -0.086805 | 44419.2047 | 1.5708 | 18.535 | 1.5168 | 1.0076 | 0.12277 | 0.96955 | -0.30385 | 1.3786 | -119.3572 | 60.6428 |  | 1000000000 | 602555209 |  | 27.5513 | -10.1254 | -0.24755 | -74.4134 | 0 | 0 | 0.095532517232526+0.4265425800741i | 0.440666713026i | 0.967948264449313-0.216790863499802i | 0.150744580461246-0.07109043001235i | 0.849255419538754+0.07109043001235i | 0.974033941959383-0.0815355312281961i
[5 empty] | 24690 | 24.69 | 24.1093 | 1.5293 | 1.0001 | 0.013341 | 1.0038 | -0.087308 | 44677.9714 | 1.5708 | 18.6427 | 1.5171 | 1.0077 | 0.12347 | 0.96922 | -0.30557 | 1.3247 | -119.5166 | 60.4834 |  | 1000000000 | 609596100 |  | 27.5504 | -10.1481 | -0.29452 | -74.3532 | 0 | 0 | 0.096630486570311+0.428863057637059i | 0.44323384302i | 0.967577418535947-0.218012428635669i | 0.150561585571615-0.0714771762728432i | 0.849438414428385+0.0714771762728432i | 0.973753132173708-0.081937811020061i
[5 empty] | 24833 | 24.833 | 24.2487 | 1.5295 | 1.0001 | 0.013418 | 1.0039 | -0.087812 | 44936.7381 | 1.5708 | 18.7503 | 1.5174 | 1.0078 | 0.12418 | 0.96888 | -0.30728 | 1.2711 | -119.6759 | 60.3241 |  | 1000000000 | 616677889 |  | 27.5494 | -10.171 | -0.34117 | -74.2929 | 0 | 0 | 0.097734409251213+0.431180708926944i | 0.445800973014i | 0.967204503865906-0.21923327934985i | 0.150377598458131-0.071863451487824i | 0.849622401541869+0.071863451487824i | 0.973471084826164-0.0823389213281672i
[5 empty] | 24976 | 24.976 | 24.3881 | 1.5298 | 1.0001 | 0.013495 | 1.0039 | -0.088315 | 45195.5048 | 1.5708 | 18.858 | 1.5177 | 1.0078 | 0.12489 | 0.96854 | -0.309 | 1.2177 | -119.8352 | 60.1648 |  | 1000000000 | 623800576 |  | 27.5485 | -10.1941 | -0.38752 | -74.2325 | 0 | 0 | 0.098844278000212+0.433495518670079i | 0.448368103008i | 0.966829521908128-0.220453411688049i | 0.150192620333298-0.0722492531116798i | 0.849807379666702+0.0722492531116798i | 0.973187805959249-0.0827388580051244i
[5 empty] | 25119 | 25.119 | 24.5275 | 1.53 | 1.0001 | 0.013572 | 1.004 | -0.088818 | 45454.2715 | 1.5708 | 18.9657 | 1.518 | 1.0079 | 0.1256 | 0.9682 | -0.31071 | 1.1647 | -119.9945 | 60.0055 |  | 1000000000 | 630964161 |  | 27.5476 | -10.2174 | -0.43357 | -74.172 | 0 | 0 | 0.099960085503104+0.435807471611513i | 0.450935233002i | 0.966452474139629-0.221672821699121i | 0.150006652416149-0.0726345786019188i | 0.849993347583851+0.0726345786019188i | 0.972903301629552-0.0831376169415336i
[5 empty] | 25265.25 | 25.2653 | 24.67 | 1.5303 | 1.0001 | 0.013651 | 1.004 | -0.089332 | 45718.9193 | 1.5708 | 19.0758 | 1.5183 | 1.008 | 0.12632 | 0.96785 | -0.31247 | 1.1106 | -120.1575 | 59.8425 |  | 1000000000 | 638332857.5625 |  | 27.5467 | -10.2414 | -0.48036 | -74.11 | 0 | 0 | 0.10110738734883+0.438168998128752i | 0.4535607068595i | 0.966064721881836-0.222919194321104i | 0.149815435441862-0.073028166354792i | 0.850184564558138+0.073028166354792i | 0.972611070062505-0.0835442161431758i
[5 empty] | 25411.5 | 25.4115 | 24.8126 | 1.5305 | 1.0001 | 0.01373 | 1.004 | -0.089846 | 45983.567 | 1.5708 | 19.1859 | 1.5187 | 1.0081 | 0.12704 | 0.96749 | -0.31422 | 1.0569 | -120.3203 | 59.6797 |  | 1000000000 | 645744332.25 |  | 27.5458 | -10.2656 | -0.52685 | -74.0479 | 0 | 0 | 0.102260885359331+0.44052750429932i | 0.456186180717i | 0.965674811996565-0.224164803060463i | 0.149623185773445-0.0734212507165533i | 0.850376814226555+0.0734212507165533i | 0.972317569554749-0.0839495748897145i
[5 empty] | 25557.75 | 25.5577 | 24.9552 | 1.5307 | 1.0001 | 0.013809 | 1.0041 | -0.090361 | 46248.2148 | 1.5708 | 19.296 | 1.5189 | 1.0082 | 0.12777 | 0.96714 | -0.31597 | 1.0034 | -120.4832 | 59.5168 |  | 1000000000 | 653198585.0625 |  | 27.5448 | -10.2899 | -0.57302 | -73.9857 | 0 | 0 | 0.103420571583417+0.442882973865775i | 0.4588116545745i | 0.965282746090011-0.22540964370081i | 0.149429904736097-0.0738138289776292i | 0.850570095263903+0.0738138289776292i | 0.972022806629177-0.0843536889086373i
[5 empty] | 25704 | 25.704 | 25.0978 | 1.5309 | 1.0001 | 0.013888 | 1.0041 | -0.090875 | 46512.8626 | 1.5708 | 19.4061 | 1.5192 | 1.0083 | 0.12849 | 0.96679 | -0.31772 | 0.95024 | -120.6461 | 59.3539 |  | 1000000000 | 660695616 |  | 27.5439 | -10.3145 | -0.6189 | -73.9234 | 0 | 0 | 0.104586438027245+0.44523539059161i | 0.461437128432i | 0.964888525777185-0.226653712029281i | 0.149235593662126-0.074205898431935i | 0.850764406337874+0.074205898431935i | 0.971726787822863-0.08475655396911i
[5 empty] | 25853.75 | 25.8538 | 25.2437 | 1.5312 | 1.0001 | 0.013969 | 1.0042 | -0.091401 | 46783.8438 | 1.5708 | 19.5189 | 1.5195 | 1.0084 | 0.12923 | 0.96642 | -0.31951 | 0.89604 | -120.8128 | 59.1872 |  | 1000000000 | 668416389.0625 |  | 27.5429 | -10.3398 | -0.66556 | -73.8595 | 0 | 0 | 0.105786600997994+0.447640924229767i | 0.4641254341425i | 0.96448264046725-0.227926748279678i | 0.149035566500334-0.0746068207049612i | 0.850964433499666+0.0746068207049612i | 0.971422390324734-0.0851677617191162i
[5 empty] | 26003.5 | 26.0035 | 25.3897 | 1.5314 | 1.0001 | 0.01405 | 1.0042 | -0.091928 | 47054.825 | 1.5708 | 19.6317 | 1.5198 | 1.0085 | 0.12997 | 0.96605 | -0.3213 | 0.84211 | -120.9795 | 59.0205 |  | 1000000000 | 676182012.25 |  | 27.5419 | -10.3654 | -0.71192 | -73.7955 | 0 | 0 | 0.106993226433992+0.450043222774467i | 0.466813739853i | 0.964074499855523-0.229198965882376i | 0.148834462261001-0.0750072037957445i | 0.851165537738999+0.0750072037957445i | 0.971116690031696-0.0855776511724704i
[5 empty] | 26153.25 | 26.1532 | 25.5357 | 1.5316 | 1.0001 | 0.014131 | 1.0043 | -0.092454 | 47325.8062 | 1.5708 | 19.7444 | 1.5201 | 1.0086 | 0.13071 | 0.96568 | -0.32309 | 0.78845 | -121.1462 | 58.8538 |  | 1000000000 | 683992485.5625 |  | 27.541 | -10.3911 | -0.75796 | -73.7314 | 0 | 0 | 0.108206305614976+0.452442268864338i | 0.4695020455635i | 0.963664105704403-0.230470360326345i | 0.148632282397504-0.075407044810723i | 0.851367717602496+0.075407044810723i | 0.970809694005639-0.0859862179232257i
[5 empty] | 26303 | 26.303 | 25.6817 | 1.5318 | 1.0001 | 0.014212 | 1.0043 | -0.092981 | 47596.7874 | 1.5708 | 19.8572 | 1.5204 | 1.0087 | 0.13145 | 0.96531 | -0.32488 | 0.73506 | -121.3128 | 58.6872 |  | 1000000000 | 691847809 |  | 27.54 | -10.417 | -0.80371 | -73.6673 | 0 | 0 | 0.109425829774043+0.454838045161514i | 0.472190351274i | 0.963251459785935-0.231740927104514i | 0.148429028370993-0.0758063408602523i | 0.851570971629007+0.0758063408602523i | 0.970501409322662-0.0863934576113291i
[5 empty] | 26456 | 26.456 | 25.8309 | 1.5321 | 1.0001 | 0.014295 | 1.0044 | -0.093518 | 47873.6497 | 1.5708 | 19.9724 | 1.5207 | 1.0088 | 0.13221 | 0.96493 | -0.32671 | 0.68078 | -121.4831 | 58.5169 |  | 1000000000 | 699919936 |  | 27.539 | -10.4436 | -0.85014 | -73.6016 | 0 | 0 | 0.110678468207255+0.457282421584087i | 0.474937000848i | 0.962827534531126-0.233038209298578i | 0.148220255298791-0.0762137369306812i | 0.851779744701209+0.0762137369306812i | 0.97018511045094-0.0868081604921344i
[5 empty] | 26609 | 26.609 | 25.98 | 1.5323 | 1.0001 | 0.014377 | 1.0044 | -0.094056 | 48150.512 | 1.5708 | 20.0876 | 1.521 | 1.0089 | 0.13296 | 0.96455 | -0.32853 | 0.62677 | -121.6533 | 58.3467 |  | 1000000000 | 708038881 |  | 27.538 | -10.4705 | -0.89626 | -73.5358 | 0 | 0 | 0.111937815752485+0.459723348231882i | 0.477683650422i | 0.96240126247936-0.234334618012561i | 0.148010364041253-0.076620558038647i | 0.851989635958747+0.076620558038647i | 0.96986748135762-0.0872214690282407i
[5 empty] | 26762 | 26.762 | 26.1292 | 1.5325 | 1.0001 | 0.01446 | 1.0045 | -0.094593 | 48427.3742 | 1.5708 | 20.2028 | 1.5213 | 1.009 | 0.13372 | 0.96417 | -0.33036 | 0.57304 | -121.8235 | 58.1765 |  | 1000000000 | 716204644 |  | 27.537 | -10.4975 | -0.94208 | -73.47 | 0 | 0 | 0.113203862909112+0.462160806690355i | 0.480430299996i | 0.961972645551712-0.235630148452449i | 0.147799356181815-0.0770268011150592i | 0.852200643818185+0.0770268011150592i | 0.969548529633269-0.0876333787180205i
[5 empty] | 26915 | 26.915 | 26.2784 | 1.5327 | 1.0001 | 0.014543 | 1.0045 | -0.095131 | 48704.2365 | 1.5708 | 20.3181 | 1.5216 | 1.0091 | 0.13447 | 0.96378 | -0.33218 | 0.51956 | -121.9936 | 58.0064 |  | 1000000000 | 724417225 |  | 27.536 | -10.5246 | -0.98759 | -73.4041 | 0 | 0 | 0.114476600125979+0.464594778571127i | 0.48317694957i | 0.961541685679729-0.236924795828643i | 0.147587233312337-0.0774324630951878i | 0.852412766687663+0.0774324630951878i | 0.969228262882408-0.0880438851098935i
[5 empty] | 27071.75 | 27.0718 | 26.4312 | 1.533 | 1.0001 | 0.014627 | 1.0046 | -0.095682 | 48987.8846 | 1.5708 | 20.4361 | 1.5218 | 1.0092 | 0.13525 | 0.96338 | -0.33405 | 0.46505 | -122.1679 | 57.8321 |  | 1000000000 | 732879648.0625 |  | 27.535 | -10.5527 | -1.0339 | -73.3364 | 0 | 0 | 0.115787459871082+0.46708477161942i | 0.4859909189865i | 0.961097735310554-0.238250253960606i | 0.147368756688153-0.07784746193657i | 0.852631243311847+0.07784746193657i | 0.96889879065331-0.0884629930200497i
[5 empty] | 27228.5 | 27.2285 | 26.584 | 1.5332 | 1.0001 | 0.014712 | 1.0046 | -0.096232 | 49271.5328 | 1.5708 | 20.5541 | 1.5221 | 1.0093 | 0.13602 | 0.96298 | -0.33591 | 0.41081 | -122.3422 | 57.6578 |  | 1000000000 | 741391212.25 |  | 27.5339 | -10.5809 | -1.0799 | -73.2687 | 0 | 0 | 0.117105321181254+0.469571066094946i | 0.488804888403i | 0.960651329877461-0.239574775047473i | 0.147149113136458-0.0782618443491577i | 0.852850886863542+0.0782618443491577i | 0.968567954348242-0.0888806187017692i
[5 empty] | 27385.25 | 27.3852 | 26.7368 | 1.5334 | 1.0001 | 0.014797 | 1.0047 | -0.096783 | 49555.1809 | 1.5708 | 20.6722 | 1.5224 | 1.0094 | 0.13679 | 0.96258 | -0.33778 | 0.35684 | -122.5164 | 57.4836 |  | 1000000000 | 749951917.5625 |  | 27.5329 | -10.6093 | -1.1256 | -73.2009 | 0 | 0 | 0.11843017362112+0.472053642310183i | 0.4916188578195i | 0.960202471491644-0.240898353953302i | 0.14692830439648-0.0786756070516972i | 0.85307169560352+0.0786756070516972i | 0.96823576218774-0.0892967575314883i
[5 empty] | 27542 | 27.542 | 26.8897 | 1.5336 | 1.0001 | 0.014881 | 1.0048 | -0.097333 | 49838.829 | 1.5708 | 20.7902 | 1.5227 | 1.0095 | 0.13757 | 0.96218 | -0.33964 | 0.30313 | -122.6906 | 57.3094 |  | 1000000000 | 758561764 |  | 27.5318 | -10.6378 | -1.171 | -73.133 | 0 | 0 | 0.119762006699941+0.474532480607055i | 0.494432827236i | 0.959751162275788-0.242220985547096i | 0.146706332216677-0.0790887467678425i | 0.853293667783323+0.0790887467678425i | 0.967902222406008-0.0897114049407655i
[5 empty] | 27702.5 | 27.7025 | 27.0461 | 1.5338 | 1.0001 | 0.014968 | 1.0048 | -0.097897 | 50129.263 | 1.5708 | 20.9111 | 1.523 | 1.0096 | 0.13836 | 0.96177 | -0.34155 | 0.24841 | -122.8689 | 57.1311 |  | 1000000000 | 767428506.25 |  | 27.5308 | -10.6672 | -1.2172 | -73.0634 | 0 | 0 | 0.121132923937152+0.477066727631199i | 0.497314116495i | 0.959286518937967-0.243574272113729i | 0.146477846010475-0.0795111212718665i | 0.853522153989525+0.0795111212718665i | 0.967559315451166-0.0901344220638776i
[5 empty] | 27863 | 27.863 | 27.2026 | 1.534 | 1.0001 | 0.015055 | 1.0049 | -0.09846 | 50419.6969 | 1.5708 | 21.032 | 1.5232 | 1.0098 | 0.13915 | 0.96135 | -0.34345 | 0.19396 | -123.0471 | 56.9529 |  | 1000000000 | 776346769 |  | 27.5297 | -10.6968 | -1.263 | -72.9938 | 0 | 0 | 0.122511137372436+0.479597014132265i | 0.500195405754i | 0.958819310643838-0.244926554628708i | 0.146248143771261-0.0799328356887108i | 0.853751856228739+0.0799328356887108i | 0.967215013138705-0.0905558660362745i
[5 empty] | 28023.5 | 28.0235 | 27.3591 | 1.5342 | 1.0001 | 0.015141 | 1.0049 | -0.099024 | 50710.1309 | 1.5708 | 21.1529 | 1.5235 | 1.0099 | 0.13994 | 0.96093 | -0.34536 | 0.13978 | -123.2254 | 56.7746 |  | 1000000000 | 785316552.25 |  | 27.5286 | -10.7265 | -1.3086 | -72.924 | 0 | 0 | 0.123896635564108+0.482123319104262i | 0.503076695013i | 0.958349539709454-0.246277827600236i | 0.146017227405982-0.080353886517377i | 0.853982772594018+0.080353886517377i | 0.966869324349778-0.0909757321332635i
[5 empty] | 28184 | 28.184 | 27.5156 | 1.5344 | 1.0001 | 0.015228 | 1.005 | -0.099587 | 51000.5648 | 1.5708 | 21.2738 | 1.5238 | 1.01 | 0.14073 | 0.96051 | -0.34726 | 0.085866 | -123.4036 | 56.5964 |  | 1000000000 | 794337856 |  | 27.5275 | -10.7565 | -1.3538 | -72.8542 | 0 | 0 | 0.12528940701001+0.484645621574259i | 0.505957984272i | 0.957877208463453-0.24762808554209i | 0.145785098831665-0.0807742702623765i | 0.854214901168335+0.0807742702623765i | 0.966522257978662-0.0913940156906559i
[5 empty] | 28348 | 28.348 | 27.6755 | 1.5347 | 1.0001 | 0.015317 | 1.005 | -0.10016 | 51297.3322 | 1.5708 | 21.3973 | 1.524 | 1.0101 | 0.14154 | 0.96008 | -0.3492 | 0.031042 | -123.5856 | 56.4144 |  | 1000000000 | 803609104 |  | 27.5264 | -10.7872 | -1.3997 | -72.7828 | 28348 | 56.4144 | 0.126720051282016+0.487218771361608i | 0.508902105384i | 0.957391934926206-0.249006734185934i | 0.145546658119664-0.081203128560268i | 0.854453341880336+0.081203128560268i | 0.966166209478508-0.0918197812255238i
[5 empty] | 28512 | 28.512 | 27.8354 | 1.5349 | 1.0001 | 0.015405 | 1.0051 | -0.10074 | 51594.0996 | 1.5708 | 21.5208 | 1.5243 | 1.0102 | 0.14235 | 0.95965 | -0.35114 | -0.023511 | -123.7676 | 56.2324 |  | 28512 | 812934144 |  | 27.5253 | -10.8181 | -1.4454 | -72.7114 | 0 | 0 | 0.128158265007391+0.489787698013208i | 0.511846226496i | 0.956903993150833-0.25038431148499i | 0.145306955832101-0.0816312830022013i | 0.854693044167899+0.0816312830022013i | 0.965808741474813-0.092243884795022i
[5 empty] | 28676 | 28.676 | 27.9953 | 1.5351 | 1.0001 | 0.015494 | 1.0052 | -0.10131 | 51890.867 | 1.5708 | 21.6443 | 1.5246 | 1.0103 | 0.14316 | 0.95921 | -0.35308 | -0.077799 | -123.9495 | 56.0505 |  | 28676 | 822312976 |  | 27.5242 | -10.8492 | -1.4907 | -72.6398 | 0 | 0 | 0.129604035719925+0.492352379262006i | 0.514790347608i | 0.956413385662235-0.251760811604446i | 0.145065994046679-0.082058729877001i | 0.854934005953321+0.082058729877001i | 0.965449863495857-0.0926663216186532i
[5 empty] | 28840 | 28.84 | 28.1552 | 1.5353 | 1.0001 | 0.015583 | 1.0052 | -0.10189 | 52187.6345 | 1.5708 | 21.7678 | 1.5248 | 1.0105 | 0.14396 | 0.95878 | -0.35502 | -0.13182 | -124.1314 | 55.8686 |  | 28840 | 831745600 |  | 27.5231 | -10.8804 | -1.5356 | -72.5682 | 0 | 0 | 0.131057350887904+0.494912792877749i | 0.51773446872i | 0.955920114998962-0.253136228715694i | 0.144823774852016-0.0824854654796248i | 0.855176225147984+0.0824854654796248i | 0.965089585082132-0.0930870869817063i
[5 empty] | 29008 | 29.008 | 28.319 | 1.5355 | 1.0001 | 0.015673 | 1.0053 | -0.10248 | 52491.6401 | 1.5708 | 21.8944 | 1.5251 | 1.0106 | 0.14479 | 0.95833 | -0.35701 | -0.1869 | -124.3177 | 55.6823 |  | 29008 | 841464064 |  | 27.5219 | -10.9126 | -1.5814 | -72.4948 | 0 | 0 | 0.13255392231511+0.497531207372061i | 0.520750397664i | 0.955412054611775-0.254544063546999i | 0.144574346280815-0.0829218678953435i | 0.855425653719185+0.0829218678953435i | 0.964719077288378-0.0935163769466346i
[5 empty] | 29176 | 29.176 | 28.4828 | 1.5357 | 1.0001 | 0.015764 | 1.0053 | -0.10307 | 52795.6457 | 1.5708 | 22.0209 | 1.5254 | 1.0107 | 0.14562 | 0.95787 | -0.35899 | -0.2417 | -124.5039 | 55.4961 |  | 29176 | 851238976 |  | 27.5208 | -10.9449 | -1.6269 | -72.4213 | 0 | 0 | 0.134058383876133+0.500145096411817i | 0.523766326608i | 0.954901204991245-0.255950749534278i | 0.144323602687311-0.0833575160686362i | 0.855676397312689+0.0833575160686362i | 0.964347120217195-0.0939439031177024i
[5 empty] | 29344 | 29.344 | 28.6466 | 1.5359 | 1.0001 | 0.015855 | 1.0054 | -0.10366 | 53099.6514 | 1.5708 | 22.1474 | 1.5256 | 1.0108 | 0.14644 | 0.95742 | -0.36098 | -0.29624 | -124.6901 | 55.3099 |  | 29344 | 861070336 |  | 27.5196 | -10.9774 | -1.672 | -72.3478 | 0 | 0 | 0.13557072188666+0.502754436221552i | 0.526782255552i | 0.954387568910669-0.257356280432414i | 0.144071546352223-0.0837924060369253i | 0.855928453647777+0.0837924060369253i | 0.963973724160743-0.0943696606411021i
[5 empty] | 29512 | 29.512 | 28.8104 | 1.5361 | 1.0001 | 0.015946 | 1.0055 | -0.10425 | 53403.657 | 1.5708 | 22.274 | 1.5259 | 1.0109 | 0.14727 | 0.95697 | -0.36296 | -0.35051 | -124.8762 | 55.1238 |  | 29512 | 870958144 |  | 27.5185 | -11.01 | -1.7169 | -72.2742 | 0 | 0 | 0.137090922590737+0.505359203067179i | 0.529798184496i | 0.953871149158297-0.258760650003269i | 0.14381817956821-0.0842265338445298i | 0.85618182043179+0.0842265338445298i | 0.963598899422312-0.0947936447351966i
[5 empty] | 29684 | 29.684 | 28.9781 | 1.5363 | 1.0001 | 0.016038 | 1.0055 | -0.10485 | 53714.9009 | 1.5708 | 22.4035 | 1.5261 | 1.0111 | 0.14812 | 0.9565 | -0.36499 | -0.40581 | -125.0666 | 54.9334 |  | 29684 | 881139856 |  | 27.5173 | -11.0436 | -1.7625 | -72.1988 | 0 | 0 | 0.138655449842993+0.508021225850676i | 0.532885921272i | 0.953339552747102-0.260197247305806i | 0.143557425026168-0.084670204308446i | 0.856442574973832+0.084670204308446i | 0.963213680944026-0.0952258815025781i
[5 empty] | 29856 | 29.856 | 29.1458 | 1.5365 | 1.0001 | 0.016131 | 1.0056 | -0.10545 | 54026.1447 | 1.5708 | 22.5331 | 1.5264 | 1.0112 | 0.14896 | 0.95603 | -0.36701 | -0.46084 | -125.2571 | 54.7429 |  | 29856 | 891380736 |  | 27.5161 | -11.0773 | -1.8078 | -72.1233 | 0 | 0 | 0.140228189249648+0.510678405103506i | 0.535973658048i | 0.95280504449301-0.261632614110841i | 0.143295301791725-0.085113067517251i | 0.856704698208275+0.085113067517251i | 0.96282698683125-0.0956562494742811i
[5 empty] | 30028 | 30.028 | 29.3136 | 1.5367 | 1.0001 | 0.016224 | 1.0057 | -0.10606 | 54337.3886 | 1.5708 | 22.6627 | 1.5267 | 1.0113 | 0.14981 | 0.95555 | -0.36904 | -0.51561 | -125.4474 | 54.5526 |  | 30028 | 901680784 |  | 27.5149 | -11.1112 | -1.8527 | -72.0478 | 0 | 0 | 0.141809125816029+0.513330715491827i | 0.539061394824i | 0.952267627436808-0.263066743746932i | 0.143031812363995-0.0855551192486378i | 0.856968187636005+0.0855551192486378i | 0.962438828173304-0.0960847437534759i
[5 empty] | 30200 | 30.2 | 29.4813 | 1.5369 | 1.0001 | 0.016317 | 1.0057 | -0.10666 | 54648.6325 | 1.5708 | 22.7922 | 1.5269 | 1.0115 | 0.15065 | 0.95508 | -0.37106 | -0.57011 | -125.6377 | 54.3623 |  | 30200 | 912040000 |  | 27.5137 | -11.1453 | -1.8974 | -71.9723 | 0 | 0 | 0.143398244469311+0.515978131728218i | 0.5421491316i | 0.951727304635635-0.264499629550474i | 0.142766959255115-0.0859963552880363i | 0.857233040744885+0.0859963552880363i | 0.962049216069156-0.0965113595222252i
[5 empty] | 30375.75 | 30.3758 | 29.6526 | 1.5371 | 1.0001 | 0.016412 | 1.0058 | -0.10727 | 54966.6622 | 1.5708 | 22.9246 | 1.5272 | 1.0116 | 0.15151 | 0.95459 | -0.37312 | -0.62553 | -125.8321 | 54.1679 |  | 30375.75 | 922686188.0625 |  | 27.5124 | -11.1802 | -1.9427 | -71.895 | 0 | 0 | 0.145030445455092+0.518678186162944i | 0.5453041882185i | 0.951172203275125-0.265962463866093i | 0.142494925757485-0.0864463643604907i | 0.857505074242515+0.0864463643604907i | 0.961649619747973-0.0969453311857021i
[5 empty] | 30551.5 | 30.5515 | 29.824 | 1.5373 | 1.0001 | 0.016507 | 1.0058 | -0.10789 | 55284.6919 | 1.5708 | 23.057 | 1.5274 | 1.0117 | 0.15238 | 0.9541 | -0.37519 | -0.68069 | -126.0264 | 53.9736 |  | 30551.5 | 933394152.25 |  | 27.5112 | -11.2153 | -1.9877 | -71.8177 | 0 | 0 | 0.146671157127584+0.521373077481014i | 0.548459244837i | 0.950614074589925-0.267423985479858i | 0.142221473812069-0.0868955129135023i | 0.857778526187931+0.0868955129135023i | 0.961248529369814-0.0973773316151301i
[5 empty] | 30727.25 | 30.7273 | 29.9954 | 1.5375 | 1.0001 | 0.016602 | 1.0059 | -0.10851 | 55602.7216 | 1.5708 | 23.1894 | 1.5277 | 1.0119 | 0.15324 | 0.95361 | -0.37725 | -0.73559 | -126.2207 | 53.7793 |  | 30727.25 | 944163892.5625 |  | 27.5099 | -11.2506 | -2.0324 | -71.7404 | 0 | 0 | 0.148320363154531+0.524062778856474i | 0.5516143014555i | 0.950052921894287-0.26888418730836i | 0.141946606140912-0.087343796476079i | 0.858053393859088+0.087343796476079i | 0.960845956802565-0.0978073559249961i
[5 empty] | 30903 | 30.903 | 30.1668 | 1.5376 | 1.0001 | 0.016697 | 1.006 | -0.10912 | 55920.7513 | 1.5708 | 23.3218 | 1.5279 | 1.012 | 0.1541 | 0.95312 | -0.37931 | -0.79022 | -126.4149 | 53.5851 |  | 30903 | 954995409 |  | 27.5087 | -11.286 | -2.0768 | -71.663 | 0 | 0 | 0.149978047119118+0.526747263515029i | 0.554769358074i | 0.949488748520186-0.270343062276905i | 0.141670325480147-0.0877912105858382i | 0.858329674519853+0.0877912105858382i | 0.96044191392181-0.098235399315237i
[5 empty] | 31083 | 31.083 | 30.3423 | 1.5378 | 1.0001 | 0.016794 | 1.0061 | -0.10975 | 56246.4716 | 1.5708 | 23.4574 | 1.5282 | 1.0121 | 0.15499 | 0.95261 | -0.38142 | -0.84591 | -126.6137 | 53.3863 |  | 31083 | 966152889 |  | 27.5074 | -11.3224 | -2.122 | -71.5837 | 0 | 0 | 0.151684588019365+0.529491229196598i | 0.558000710514i | 0.948907804631394-0.271835833111469i | 0.141385901996773-0.088248538199433i | 0.858614098003227+0.088248538199433i | 0.960026588785221-0.0986717354046585i
[5 empty] | 31263 | 31.263 | 30.5178 | 1.538 | 1.0001 | 0.016891 | 1.0061 | -0.11038 | 56572.192 | 1.5708 | 23.5929 | 1.5284 | 1.0123 | 0.15587 | 0.9521 | -0.38353 | -0.90133 | -126.8124 | 53.1876 |  | 31263 | 977375169 |  | 27.5061 | -11.3589 | -2.1668 | -71.5043 | 0 | 0 | 0.153399986714847+0.532229666126926i | 0.561232062954i | 0.948323699336738-0.273327197144508i | 0.141100002214192-0.0887049443544877i | 0.858899997785808+0.0887049443544877i | 0.959609746601575-0.0991059836928122i
[5 empty] | 31443 | 31.443 | 30.6933 | 1.5382 | 1.0001 | 0.016989 | 1.0062 | -0.11101 | 56897.9123 | 1.5708 | 23.7285 | 1.5286 | 1.0124 | 0.15675 | 0.95159 | -0.38563 | -0.95649 | -127.011 | 52.989 |  | 31443 | 988662249 |  | 27.5048 | -11.3956 | -2.2113 | -71.4249 | 0 | 0 | 0.155124225294008+0.534962545712268i | 0.564463415394i | 0.947736436273482-0.274817146804333i | 0.140812629117665-0.089160424285378i | 0.859187370882335+0.089160424285378i | 0.959191400149483-0.0995381393006135i
[5 empty] | 31623 | 31.623 | 30.8688 | 1.5384 | 1.0001 | 0.017086 | 1.0063 | -0.11164 | 57223.6326 | 1.5708 | 23.8641 | 1.5289 | 1.0126 | 0.15764 | 0.95108 | -0.38774 | -1.0114 | -127.2096 | 52.7904 |  | 31623 | 1000014129 |  | 27.5035 | -11.4325 | -2.2556 | -71.3455 | 0 | 0 | 0.156857285752987+0.537689839416908i | 0.567694767834i | 0.947146019098302-0.276305674529052i | 0.140523785707835-0.0896149732361513i | 0.859476214292165+0.0896149732361513i | 0.958771562212919-0.0999681974422698i
[5 empty] | 31807 | 31.807 | 31.0483 | 1.5386 | 1.0001 | 0.017185 | 1.0063 | -0.11229 | 57556.5912 | 1.5708 | 24.0028 | 1.5291 | 1.0127 | 0.15854 | 0.95055 | -0.38989 | -1.0672 | -127.4125 | 52.5875 |  | 31807 | 1011685249 |  | 27.5022 | -11.4703 | -2.3004 | -71.2643 | 0 | 0 | 0.158637957944611+0.540471936541006i | 0.570997928106i | 0.946539225341415-0.27782580310022i | 0.140227007009231-0.0900786560901677i | 0.859772992990769+0.0900786560901677i | 0.958340866291478-0.100405639646267i
[5 empty] | 31991 | 31.991 | 31.2277 | 1.5388 | 1.0001 | 0.017285 | 1.0064 | -0.11293 | 57889.5497 | 1.5708 | 24.1414 | 1.5294 | 1.0128 | 0.15944 | 0.95002 | -0.39204 | -1.1228 | -127.6153 | 52.3847 |  | 31991 | 1023424081 |  | 27.5008 | -11.5082 | -2.345 | -71.1831 | 0 | 0 | 0.160427810117885+0.543248136652626i | 0.574301088378i | 0.945929143521081-0.279344429889523i | 0.139928698313686-0.090541356108771i | 0.860071301686314+0.090541356108771i | 0.957908638888428-0.100840880312151i
[5 empty] | 32175 | 32.175 | 31.4071 | 1.539 | 1.0002 | 0.017384 | 1.0065 | -0.11358 | 58222.5083 | 1.5708 | 24.28 | 1.5296 | 1.013 | 0.16034 | 0.94949 | -0.39418 | -1.1781 | -127.8181 | 52.1819 |  | 32175 | 1035230625 |  | 27.4995 | -11.5463 | -2.3892 | -71.1018 | 0 | 0 | 0.162226822743989+0.546018409461044i | 0.57760424865i | 0.945315777605896-0.280861546851762i | 0.139628862876002-0.0910030682435073i | 0.860371137123998+0.0910030682435073i | 0.957474893671402-0.101273914628851i
[5 empty] | 32359 | 32.359 | 31.5865 | 1.5391 | 1.0002 | 0.017484 | 1.0066 | -0.11422 | 58555.4668 | 1.5708 | 24.4186 | 1.5298 | 1.0131 | 0.16124 | 0.94895 | -0.39633 | -1.2332 | -128.0207 | 51.9793 |  | 32359 | 1047104881 |  | 27.4981 | -11.5846 | -2.4332 | -71.0205 | 0 | 0 | 0.16403497619415+0.548782724740206i | 0.580907408922i | 0.944699131585517-0.282377145952662i | 0.139327503967642-0.091463787456701i | 0.860672496032358+0.091463787456701i | 0.957039644310496-0.101704737886223i
[5 empty] | 32547.5 | 32.5475 | 31.7704 | 1.5393 | 1.0002 | 0.017585 | 1.0066 | -0.11488 | 58896.5684 | 1.5708 | 24.5606 | 1.5301 | 1.0133 | 0.16216 | 0.9484 | -0.39852 | -1.2894 | -128.2283 | 51.7717 |  | 32547.5 | 1059339756.25 |  | 27.4967 | -11.6239 | -2.4779 | -70.9372 | 0 | 0 | 0.165896809049779+0.551608436163425i | 0.584291353005i | 0.944064007325306-0.283928228950462i | 0.139017198491703-0.0919347393605708i | 0.860982801508297+0.0919347393605708i | 0.956592204784151-0.102143799930871i
[5 empty] | 32736 | 32.736 | 31.9542 | 1.5395 | 1.0002 | 0.017687 | 1.0067 | -0.11554 | 59237.67 | 1.5708 | 24.7026 | 1.5303 | 1.0134 | 0.16309 | 0.94785 | -0.40071 | -1.3453 | -128.4357 | 51.5643 |  | 32736 | 1071645696 |  | 27.4953 | -11.6633 | -2.5222 | -70.8539 | 0 | 0 | 0.167768193276623+0.554427831081688i | 0.587675297088i | 0.943425449102494-0.285477701900921i | 0.138705301120563-0.0924046385136147i | 0.861294698879437+0.0924046385136147i | 0.956143215690978-0.102580531760056i
[5 empty] | 32924.5 | 32.9245 | 32.138 | 1.5397 | 1.0002 | 0.017789 | 1.0068 | -0.1162 | 59578.7715 | 1.5708 | 24.8446 | 1.5305 | 1.0136 | 0.16401 | 0.9473 | -0.40291 | -1.4009 | -128.643 | 51.357 |  | 32924.5 | 1084022700.25 |  | 27.4939 | -11.7029 | -2.5663 | -70.7705 | 0 | 0 | 0.169649107445338+0.557240877209916i | 0.591059241171i | 0.942783461275246-0.28702555620183i | 0.138391815425777-0.092873479534986i | 0.861608184574223+0.092873479534986i | 0.955692691731238-0.103014928637311i
[5 empty] | 33113 | 33.113 | 32.3218 | 1.5399 | 1.0002 | 0.017891 | 1.0069 | -0.11686 | 59919.8731 | 1.5708 | 24.9866 | 1.5308 | 1.0138 | 0.16493 | 0.94674 | -0.4051 | -1.4562 | -128.8503 | 51.1497 |  | 33113 | 1096470769 |  | 27.4925 | -11.7426 | -2.6101 | -70.6872 | 0 | 0 | 0.171539530017449+0.56004754233573i | 0.594443185254i | 0.942138048224789-0.288571783263277i | 0.138076744997092-0.093341257055955i | 0.861923255002908+0.093341257055955i | 0.955240647604169-0.10344698593614i
[5 empty] | 33305.75 | 33.3058 | 32.5098 | 1.54 | 1.0002 | 0.017995 | 1.0069 | -0.11753 | 60268.6653 | 1.5708 | 25.1318 | 1.531 | 1.0139 | 0.16587 | 0.94617 | -0.40733 | -1.5126 | -129.0621 | 50.9379 |  | 33305.75 | 1109272983.0625 |  | 27.4911 | -11.7834 | -2.6545 | -70.6019 | 0 | 0 | 0.173482384686134+0.562910855798571i | 0.5979034251585i | 0.941474546076312-0.29015118058597i | 0.137752935885644-0.0938184759664285i | 0.862247064114356+0.0938184759664285i | 0.95477685484783-0.103886360577927i
[5 empty] | 33498.5 | 33.4985 | 32.6977 | 1.5402 | 1.0002 | 0.018099 | 1.007 | -0.11821 | 60617.4574 | 1.5708 | 25.2771 | 1.5312 | 1.0141 | 0.16682 | 0.9456 | -0.40957 | -1.5687 | -129.2738 | 50.7262 |  | 33498.5 | 1122149502.25 |  | 27.4896 | -11.8243 | -2.6986 | -70.5166 | 0 | 0 | 0.17543513545541+0.565767429389994i | 0.601363665063i | 0.940807471849373-0.29172885833904i | 0.137427477424098-0.094294571564999i | 0.862572522575902+0.094294571564999i | 0.954311503681072-0.104323279520231i
[5 empty] | 33691.25 | 33.6912 | 32.8857 | 1.5404 | 1.0002 | 0.018203 | 1.0071 | -0.11888 | 60966.2496 | 1.5708 | 25.4223 | 1.5315 | 1.0142 | 0.16776 | 0.94502 | -0.4118 | -1.6245 | -129.4855 | 50.5145 |  | 33691.25 | 1135100326.5625 |  | 27.4881 | -11.8653 | -2.7424 | -70.4313 | 0 | 0 | 0.177397758944507+0.568617228907532i | 0.6048239049675i | 0.940136830302841-0.293304807378669i | 0.137100373509249-0.0947695381512553i | 0.862899626490751+0.0947695381512553i | 0.953844609810573-0.104757738171047i
[5 empty] | 33884 | 33.884 | 33.0737 | 1.5406 | 1.0002 | 0.018307 | 1.0072 | -0.11955 | 61315.0418 | 1.5708 | 25.5675 | 1.5317 | 1.0144 | 0.1687 | 0.94444 | -0.41403 | -1.6801 | -129.697 | 50.303 |  | 33884 | 1148125456 |  | 27.4867 | -11.9064 | -2.7858 | -70.346 | 0 | 0 | 0.179370231654448+0.57146022022983i | 0.608284144872i | 0.939462626220648-0.294879018574769i | 0.136771628057592-0.095243370038305i | 0.863228371942408+0.095243370038305i | 0.953376188937823-0.105189732057106i
[5 empty] | 34081.5 | 34.0815 | 33.2663 | 1.5407 | 1.0002 | 0.018414 | 1.0073 | -0.12024 | 61672.4294 | 1.5708 | 25.7163 | 1.5319 | 1.0146 | 0.16967 | 0.94385 | -0.41632 | -1.7367 | -129.9136 | 50.0864 |  | 34081.5 | 1161548642.25 |  | 27.4852 | -11.9487 | -2.8301 | -70.2586 | 0 | 0 | 0.181401504230007+0.57436617477277i | 0.611829656577i | 0.93876811723409-0.296490211417493i | 0.136433082628332-0.0957276957954617i | 0.863566917371668+0.0957276957954617i | 0.952894657121837-0.105629810530156i
[5 empty] | 34279 | 34.279 | 33.4589 | 1.5409 | 1.0002 | 0.018521 | 1.0074 | -0.12093 | 62029.817 | 1.5708 | 25.8651 | 1.5321 | 1.0147 | 0.17063 | 0.94325 | -0.4186 | -1.7932 | -130.1302 | 49.8698 |  | 34279 | 1175049841 |  | 27.4837 | -11.9912 | -2.874 | -70.1712 | 0 | 0 | 0.183443067112627+0.577264909165252i | 0.615375168282i | 0.938069878212434-0.298099560345865i | 0.136092822147896-0.0962108181942087i | 0.863907177852104+0.0962108181942087i | 0.952411555470435-0.106067292133457i
[5 empty] | 34476.5 | 34.4765 | 33.6515 | 1.5411 | 1.0002 | 0.018627 | 1.0074 | -0.12162 | 62387.2046 | 1.5708 | 26.0139 | 1.5323 | 1.0149 | 0.17159 | 0.94265 | -0.42088 | -1.8493 | -130.3466 | 49.6534 |  | 34476.5 | 1188629052.25 |  | 27.4821 | -12.0337 | -2.9175 | -70.0838 | 0 | 0 | 0.185494894638558+0.580156386968329i | 0.618920679987i | 0.937367914383657-0.299707055583365i | 0.135750850893574-0.0966927311613882i | 0.864249149106426+0.0966927311613882i | 0.951926900851181-0.106502172440047i
[5 empty] | 34674 | 34.674 | 33.8441 | 1.5412 | 1.0002 | 0.018734 | 1.0075 | -0.12231 | 62744.5921 | 1.5708 | 26.1627 | 1.5326 | 1.0151 | 0.17256 | 0.94205 | -0.42316 | -1.9052 | -130.5629 | 49.4371 |  | 34674 | 1202286276 |  | 27.4806 | -12.0764 | -2.9608 | -69.9964 | 0 | 0 | 0.187556961015013+0.583040571834275i | 0.622466191692i | 0.936662231003169-0.301312687368919i | 0.135407173164165-0.0971734286390458i | 0.864592826835835+0.0971734286390458i | 0.951440710121474-0.106934447151997i
[5 empty] | 34875.75 | 34.8757 | 34.0408 | 1.5414 | 1.0002 | 0.018843 | 1.0076 | -0.12302 | 63109.6703 | 1.5708 | 26.3147 | 1.5328 | 1.0152 | 0.17354 | 0.94143 | -0.42548 | -1.962 | -130.7837 | 49.2163 |  | 34875.75 | 1216317938.0625 |  | 27.479 | -12.1201 | -3.0047 | -69.9071 | 0 | 0 | 0.189673945730522+0.58597925370448i | 0.6260879992185i | 0.935937527050375-0.302950936557286i | 0.135054342378246-0.0976632089507467i | 0.864945657621754+0.0976632089507467i | 0.950942488528669-0.107373329340341i
[5 empty] | 35077.5 | 35.0775 | 34.2376 | 1.5416 | 1.0002 | 0.018952 | 1.0077 | -0.12372 | 63474.7485 | 1.5708 | 26.4667 | 1.533 | 1.0154 | 0.17452 | 0.94081 | -0.4278 | -2.0186 | -131.0044 | 48.9956 |  | 35077.5 | 1230431006.25 |  | 27.4775 | -12.164 | -3.0483 | -69.8178 | 0 | 0 | 0.191801559878131+0.588910249006228i | 0.629709806745i | 0.935208952914888-0.30458722069069i | 0.134699740020312-0.0981517081677047i | 0.865300259979688+0.0981517081677047i | 0.950442699525798-0.107809483931244i
[5 empty] | 35279.25 | 35.2792 | 34.4343 | 1.5418 | 1.0002 | 0.019061 | 1.0078 | -0.12443 | 63839.8267 | 1.5708 | 26.6187 | 1.5332 | 1.0156 | 0.17551 | 0.94019 | -0.43012 | -2.0749 | -131.225 | 48.775 |  | 35279.25 | 1244625480.5625 |  | 27.4759 | -12.208 | -3.0915 | -69.7286 | 0 | 0 | 0.193939775548912+0.59183351929226i | 0.6333316142715i | 0.93447651428711-0.30622152941472i | 0.134343370741848-0.0986389198820433i | 0.865656629258152+0.0986389198820433i | 0.949941361042077-0.108242906757115i
[5 empty] | 35481 | 35.481 | 34.6311 | 1.5419 | 1.0002 | 0.01917 | 1.0079 | -0.12513 | 64204.9049 | 1.5708 | 26.7707 | 1.5334 | 1.0158 | 0.17649 | 0.93956 | -0.43244 | -2.131 | -131.4455 | 48.5545 |  | 35481 | 1258901361 |  | 27.4743 | -12.2521 | -3.1344 | -69.6393 | 0 | 0 | 0.196088564694875+0.59474902621665i | 0.636953421798i | 0.933740216887108-0.307853852392148i | 0.133985239217521-0.099124837702775i | 0.866014760782479+0.099124837702775i | 0.949438490990856-0.108673593788634i
[5 empty] | 35687.75 | 35.6878 | 34.8327 | 1.5421 | 1.0002 | 0.019282 | 1.008 | -0.12585 | 64579.0309 | 1.5708 | 26.9265 | 1.5336 | 1.016 | 0.1775 | 0.93892 | -0.43482 | -2.1882 | -131.6713 | 48.3287 |  | 35687.75 | 1273615500.0625 |  | 27.4727 | -12.2974 | -3.1781 | -69.5478 | 0 | 0 | 0.198301547901759+0.597728694227811i | 0.6406649891145i | 0.932981674328679-0.30952455849951i | 0.13361640868304-0.0996214490379685i | 0.86638359131696+0.0996214490379685i | 0.948921587983909-0.109112112193481i
[5 empty] | 35894.5 | 35.8945 | 35.0344 | 1.5422 | 1.0002 | 0.019393 | 1.0081 | -0.12657 | 64953.1569 | 1.5708 | 27.0823 | 1.5339 | 1.0161 | 0.1785 | 0.93828 | -0.43719 | -2.2451 | -131.897 | 48.103 |  | 35894.5 | 1288415130.25 |  | 27.471 | -12.3428 | -3.2215 | -69.4564 | 0 | 0 | 0.200525575078941+0.600700128098157i | 0.644376556431i | 0.932219091621283-0.311193157289256i | 0.133245737486843-0.100116688016359i | 0.866754262513157+0.100116688016359i | 0.948403114589151-0.109547749395261i
[5 empty] | 36101.25 | 36.1013 | 35.236 | 1.5424 | 1.0002 | 0.019505 | 1.0082 | -0.12729 | 65327.2829 | 1.5708 | 27.2381 | 1.5341 | 1.0163 | 0.17951 | 0.93763 | -0.43956 | -2.3018 | -132.1226 | 47.8774 |  | 36101.25 | 1303300251.5625 |  | 27.4694 | -12.3884 | -3.2645 | -69.3649 | 0 | 0 | 0.202760615588855+0.603663286894059i | 0.6480881237475i | 0.931452475017504-0.312859637693117i | 0.132873230735191-0.100610547815677i | 0.867126769264809+0.100610547815677i | 0.947883090025411-0.109980501505599i
[5 empty] | 36308 | 36.308 | 35.4376 | 1.5426 | 1.0002 | 0.019617 | 1.0083 | -0.12802 | 65701.4089 | 1.5708 | 27.3938 | 1.5343 | 1.0165 | 0.18052 | 0.93698 | -0.44192 | -2.3582 | -132.348 | 47.652 |  | 36308 | 1318270864 |  | 27.4677 | -12.434 | -3.3072 | -69.2735 | 0 | 0 | 0.205006638642217+0.606618129795882i | 0.651799691064i | 0.9306818308024-0.314523988662166i | 0.13249889355963-0.101103021632647i | 0.86750110644037+0.101103021632647i | 0.947361533488803-0.110410364785903i
[5 empty] | 36519.5 | 36.5195 | 35.6439 | 1.5427 | 1.0002 | 0.019731 | 1.0083 | -0.12875 | 66084.1302 | 1.5708 | 27.5532 | 1.5345 | 1.0167 | 0.18155 | 0.93631 | -0.44434 | -2.4157 | -132.5785 | 47.4215 |  | 36519.5 | 1333673880.25 |  | 27.466 | -12.4809 | -3.3506 | -69.18 | 0 | 0 | 0.207315594852827+0.609632211941325i | 0.655596530181i | 0.929889320452955-0.316224362559683i | 0.132114067524529-0.101605368656888i | 0.867885932475471+0.101605368656888i | 0.946826429213487-0.110847111117382i
[5 empty] | 36731 | 36.731 | 35.8501 | 1.5429 | 1.0002 | 0.019845 | 1.0084 | -0.12949 | 66466.8516 | 1.5708 | 27.7126 | 1.5347 | 1.0169 | 0.18257 | 0.93564 | -0.44676 | -2.4729 | -132.8088 | 47.1912 |  | 36731 | 1349166361 |  | 27.4643 | -12.5278 | -3.3936 | -69.0865 | 0 | 0 | 0.209635978378012+0.612637505647114i | 0.659393369298i | 0.929092608709937-0.317922484724397i | 0.131727336936998-0.102106250941186i | 0.868272663063002+0.102106250941186i | 0.946289762323515-0.111280826916774i
[5 empty] | 36942.5 | 36.9425 | 36.0564 | 1.5431 | 1.0002 | 0.019959 | 1.0085 | -0.13023 | 66849.573 | 1.5708 | 27.8719 | 1.5349 | 1.0171 | 0.1836 | 0.93497 | -0.44917 | -2.5298 | -133.039 | 46.961 |  | 36942.5 | 1364748306.25 |  | 27.4626 | -12.5749 | -3.4364 | -68.9931 | 0 | 0 | 0.211967755767191+0.615633967589023i | 0.663190208415i | 0.928291702406713-0.319618343391689i | 0.131338707372135-0.102605661264837i | 0.868661292627865+0.102605661264837i | 0.945751553286509-0.111711508663689i
[5 empty] | 37154 | 37.154 | 36.2627 | 1.5432 | 1.0002 | 0.020074 | 1.0086 | -0.13096 | 67232.2944 | 1.5708 | 28.0313 | 1.5351 | 1.0173 | 0.18463 | 0.93429 | -0.45158 | -2.5865 | -133.2691 | 46.7309 |  | 37154 | 1380419716 |  | 27.4609 | -12.6221 | -3.4788 | -68.8997 | 0 | 0 | 0.214310893405532+0.618621554570148i | 0.666987047532i | 0.92748660841194-0.321311926818564i | 0.130948184432411-0.103103592428358i | 0.869051815567589+0.103103592428358i | 0.945211822539587-0.112139152998533i
[5 empty] | 37370.25 | 37.3702 | 36.4736 | 1.5434 | 1.0002 | 0.02019 | 1.0087 | -0.13172 | 67623.6112 | 1.5708 | 28.1942 | 1.5353 | 1.0175 | 0.18568 | 0.9336 | -0.45404 | -2.6442 | -133.5042 | 46.4958 |  | 37370.25 | 1396535585.0625 |  | 27.4591 | -12.6704 | -3.5218 | -68.8042 | 0 | 0 | 0.216718365332543+0.621667017616888i | 0.6708691584495i | 0.926659110479416-0.32304118113496i | 0.130546939111243-0.103611169602815i | 0.869453060888757+0.103611169602815i | 0.944658418078731-0.112573257804432i
[5 empty] | 37586.5 | 37.5865 | 36.6845 | 1.5435 | 1.0002 | 0.020307 | 1.0088 | -0.13247 | 68014.928 | 1.5708 | 28.3572 | 1.5355 | 1.0177 | 0.18673 | 0.93291 | -0.4565 | -2.7016 | -133.7391 | 46.2609 |  | 37586.5 | 1412744982.25 |  | 27.4573 | -12.7189 | -3.5645 | -68.7088 | 0 | 0 | 0.219137641913976+0.624703111665321i | 0.674751269367i | 0.925827249278641-0.324768032106934i | 0.130143726347671-0.104117185277553i | 0.869856273652329+0.104117185277553i | 0.94410346589654-0.113004180641477i
[5 empty] | 37802.75 | 37.8028 | 36.8954 | 1.5437 | 1.0002 | 0.020424 | 1.0089 | -0.13322 | 68406.2447 | 1.5708 | 28.5201 | 1.5357 | 1.0179 | 0.18778 | 0.93221 | -0.45896 | -2.7588 | -133.9739 | 46.0261 |  | 37802.75 | 1429047907.5625 |  | 27.4555 | -12.7675 | -3.6069 | -68.6133 | 0 | 0 | 0.221568686689481+0.627729790959183i | 0.6786333802845i | 0.924991032265497-0.326492467253223i | 0.12973855221842-0.104621631826531i | 0.87026144778158+0.104621631826531i | 0.943546987730369-0.113431918434395i
[5 empty] | 38019 | 38.019 | 37.1063 | 1.5438 | 1.0002 | 0.020541 | 1.009 | -0.13398 | 68797.5615 | 1.5708 | 28.6831 | 1.5359 | 1.0181 | 0.18883 | 0.93151 | -0.46142 | -2.8158 | -134.2085 | 45.7915 |  | 38019 | 1445444361 |  | 27.4537 | -12.8161 | -3.649 | -68.518 | 0 | 0 | 0.224011463021348+0.630747009884099i | 0.682515491202i | 0.924150466934121-0.328214474116674i | 0.129331422829775-0.10512450164735i | 0.870668577170225+0.10512450164735i | 0.942989005278225-0.113856468279804i
[5 empty] | 38240.5 | 38.2405 | 37.3223 | 1.544 | 1.0002 | 0.02066 | 1.0091 | -0.13475 | 69198.3785 | 1.5708 | 28.85 | 1.5361 | 1.0183 | 0.1899 | 0.93079 | -0.46393 | -2.8738 | -134.4487 | 45.5513 |  | 38240.5 | 1462335840.25 |  | 27.4519 | -12.8661 | -3.6918 | -68.4203 | 0 | 0 | 0.226525667505881+0.633827624021529i | 0.686491849899i | 0.923284994737783-0.329975756506372i | 0.12891238874902-0.105637937336922i | 0.87108761125098+0.105637937336922i | 0.942415939555319-0.114288017281166i
[5 empty] | 38462 | 38.462 | 37.5384 | 1.5442 | 1.0002 | 0.02078 | 1.0093 | -0.13552 | 69599.1954 | 1.5708 | 29.0169 | 1.5363 | 1.0185 | 0.19098 | 0.93007 | -0.46644 | -2.9316 | -134.6887 | 45.3113 |  | 38462 | 1479325444 |  | 27.45 | -12.9162 | -3.7343 | -68.3227 | 0 | 0 | 0.229052101708394+0.636898216452014i | 0.690468208596i | 0.922414976566531-0.331734464899042i | 0.128491316381934-0.106149702742002i | 0.871508683618066+0.106149702742002i | 0.941841341567802-0.114716216047899i
[5 empty] | 38683.5 | 38.6835 | 37.7544 | 1.5443 | 1.0002 | 0.0209 | 1.0094 | -0.13629 | 70000.0124 | 1.5708 | 29.1838 | 1.5365 | 1.0187 | 0.19205 | 0.92934 | -0.46894 | -2.9892 | -134.9285 | 45.0715 |  | 38683.5 | 1496413172.25 |  | 27.4482 | -12.9664 | -3.7764 | -68.2252 | 0 | 0 | 0.231590725682408+0.639958738625164i | 0.694444567293i | 0.921540420597966-0.333490585987543i | 0.128068212386265-0.106659789770861i | 0.871931787613735+0.106659789770861i | 0.941265234494634-0.115141062014237i
[5 empty] | 38905 | 38.905 | 37.9704 | 1.5445 | 1.0002 | 0.021019 | 1.0095 | -0.13706 | 70400.8293 | 1.5708 | 29.3507 | 1.5367 | 1.0189 | 0.19312 | 0.92861 | -0.47145 | -3.0465 | -135.1682 | 44.8318 |  | 38905 | 1513599025 |  | 27.4463 | -13.0167 | -3.8182 | -68.1277 | 0 | 0 | 0.234141499288702+0.643009142149816i | 0.69842092599i | 0.920661335051439-0.335244106491813i | 0.127643083451883-0.107168190358303i | 0.872356916548117+0.107168190358303i | 0.940687641465011-0.11556255279907i
[5 empty] | 39131.5 | 39.1315 | 38.1913 | 1.5446 | 1.0002 | 0.021142 | 1.0096 | -0.13785 | 70810.6941 | 1.5708 | 29.5214 | 1.5369 | 1.0192 | 0.19422 | 0.92787 | -0.474 | -3.1048 | -135.4131 | 44.5869 |  | 39131.5 | 1531274292.25 |  | 27.4444 | -13.0682 | -3.8606 | -68.028 | 0 | 0 | 0.236762374527316+0.646117889446515i | 0.702487044477i | 0.91975773009102-0.337034506741096i | 0.127206270912114-0.107686314907753i | 0.872793729087886+0.107686314907753i | 0.940095497612821-0.115990086117015i
[5 empty] | 39358 | 39.358 | 38.4122 | 1.5448 | 1.0002 | 0.021264 | 1.0097 | -0.13864 | 71220.5588 | 1.5708 | 29.6921 | 1.5371 | 1.0194 | 0.19531 | 0.92712 | -0.47656 | -3.1629 | -135.6578 | 44.3422 |  | 39358 | 1549052164 |  | 27.4424 | -13.1198 | -3.9027 | -67.9284 | 0 | 0 | 0.239395868600099+0.649215954284399i | 0.706553162964i | 0.918849406265382-0.338822159674199i | 0.126767355233317-0.1082026590474i | 0.873232644766683+0.1082026590474i | 0.939501848711196-0.116414106618358i
[5 empty] | 39584.5 | 39.5845 | 38.6331 | 1.5449 | 1.0002 | 0.021386 | 1.0098 | -0.13942 | 71630.4236 | 1.5708 | 29.8628 | 1.5373 | 1.0196 | 0.19641 | 0.92637 | -0.47911 | -3.2207 | -135.9024 | 44.0976 |  | 39584.5 | 1566932640.25 |  | 27.4405 | -13.1716 | -3.9445 | -67.8289 | 0 | 0 | 0.242041937966712+0.652303285442242i | 0.710619281451i | 0.917936372497966-0.340607051180051i | 0.126326343672215-0.108717214240374i | 0.873673656327785+0.108717214240374i | 0.938906719319551-0.116834612348313i
[5 empty] | 39811 | 39.811 | 38.854 | 1.5451 | 1.0002 | 0.021509 | 1.0099 | -0.14021 | 72040.2883 | 1.5708 | 30.0334 | 1.5375 | 1.0198 | 0.1975 | 0.92561 | -0.48166 | -3.2783 | -136.1468 | 43.8532 |  | 39811 | 1584915721 |  | 27.4385 | -13.2234 | -3.986 | -67.7294 | 0 | 0 | 0.244700538878905+0.655379831876282i | 0.714685399938i | 0.917018637757449-0.3423891671778i | 0.125883243520183-0.10922997197938i | 0.874116756479817+0.10922997197938i | 0.938310133936024-0.117251601548685i
[5 empty] | 40042.75 | 40.0427 | 39.0801 | 1.5452 | 1.0002 | 0.021634 | 1.01 | -0.14102 | 72459.6532 | 1.5708 | 30.2081 | 1.5377 | 1.0201 | 0.19862 | 0.92484 | -0.48426 | -3.3369 | -136.3967 | 43.6033 |  | 40042.75 | 1603421827.5625 |  | 27.4365 | -13.2765 | -4.0281 | -67.6276 | 0 | 0 | 0.247433687754135+0.658516473349498i | 0.7188457662045i | 0.916074774741263-0.34420970309192i | 0.125427718707644-0.10975274555825i | 0.874572281292356+0.10975274555825i | 0.937698238895572-0.117674614694908i
[5 empty] | 40274.5 | 40.2745 | 39.3061 | 1.5454 | 1.0002 | 0.021759 | 1.0101 | -0.14182 | 72879.0182 | 1.5708 | 30.3827 | 1.5379 | 1.0203 | 0.19974 | 0.92406 | -0.48686 | -3.3953 | -136.6463 | 43.3537 |  | 40274.5 | 1622035350.25 |  | 27.4345 | -13.3297 | -4.0698 | -67.526 | 0 | 0 | 0.250179862515575+0.661641716809663i | 0.723006132471i | 0.915126009441146-0.346027303614344i | 0.124970022914071-0.110273619468277i | 0.875029977085929+0.110273619468277i | 0.937084871269493-0.118093943304646i
[5 empty] | 40506.25 | 40.5063 | 39.5321 | 1.5455 | 1.0002 | 0.021884 | 1.0103 | -0.14263 | 73298.3831 | 1.5708 | 30.5574 | 1.5381 | 1.0205 | 0.20086 | 0.92328 | -0.48946 | -3.4534 | -136.8958 | 43.1042 |  | 40506.25 | 1640756289.0625 |  | 27.4325 | -13.3831 | -4.1113 | -67.4244 | 0 | 0 | 0.252939015630721+0.664755508163117i | 0.7271664987375i | 0.914172351610339-0.347841953761445i | 0.124510164061547-0.110792584693853i | 0.875489835938453+0.110792584693853i | 0.936470057089161-0.118509586124541i
[5 empty] | 40738 | 40.738 | 39.7582 | 1.5456 | 1.0002 | 0.022009 | 1.0104 | -0.14343 | 73717.748 | 1.5708 | 30.732 | 1.5383 | 1.0208 | 0.20198 | 0.9225 | -0.49206 | -3.5113 | -137.1452 | 42.8548 |  | 40738 | 1659584644 |  | 27.4304 | -13.4365 | -4.1524 | -67.3229 | 0 | 0 | 0.255711099342435+0.667857793514423i | 0.731326865004i | 0.913213811051191-0.349653638583394i | 0.124048150109594-0.111309632252404i | 0.875951849890406+0.111309632252404i | 0.935853822311531-0.11892154211049i
[5 empty] | 40975.25 | 40.9753 | 39.9896 | 1.5458 | 1.0002 | 0.022138 | 1.0105 | -0.14426 | 74147.0655 | 1.5708 | 30.9108 | 1.5384 | 1.021 | 0.20312 | 0.92169 | -0.49471 | -3.5703 | -137.4002 | 42.5998 |  | 40975.25 | 1678971112.5625 |  | 27.4283 | -13.4913 | -4.1942 | -67.219 | 0 | 0 | 0.258562315902026+0.671021728857891i | 0.7355859670395i | 0.91222747432029-0.351505231866586i | 0.123572947349662-0.111836954809649i | 0.876427052650338+0.111836954809649i | 0.935221518212522-0.119339454838888i
[5 empty] | 41212.5 | 41.2125 | 40.221 | 1.5459 | 1.0002 | 0.022266 | 1.0106 | -0.14508 | 74576.383 | 1.5708 | 31.0896 | 1.5386 | 1.0212 | 0.20427 | 0.92089 | -0.49736 | -3.6291 | -137.655 | 42.345 |  | 41212.5 | 1698470156.25 |  | 27.4262 | -13.5461 | -4.2356 | -67.1153 | 0 | 0 | 0.261426982083914+0.67417349191905i | 0.739845069075i | 0.911236041299759-0.353353685807173i | 0.123095502986014-0.112362248653175i | 0.876904497013986+0.112362248653175i | 0.934587780093845-0.119753502111928i
[5 empty] | 41449.75 | 41.4498 | 40.4524 | 1.5461 | 1.0003 | 0.022394 | 1.0107 | -0.1459 | 75005.7005 | 1.5708 | 31.2684 | 1.5388 | 1.0215 | 0.20541 | 0.92008 | -0.50001 | -3.6876 | -137.9096 | 42.0904 |  | 41449.75 | 1718081775.0625 |  | 27.4241 | -13.6011 | -4.2767 | -67.0116 | 0 | 0 | 0.264305045923275+0.67731302552516i | 0.7441041711105i | 0.910239522665676-0.355198984476631i | 0.122615825679454-0.112885504254193i | 0.877384174320546+0.112885504254193i | 0.933952635550854-0.120163683480314i
[5 empty] | 41687 | 41.687 | 40.6838 | 1.5462 | 1.0003 | 0.022522 | 1.0109 | -0.14673 | 75435.0179 | 1.5708 | 31.4472 | 1.539 | 1.0217 | 0.20655 | 0.91926 | -0.50265 | -3.7459 | -138.1641 | 41.8359 |  | 41687 | 1737805969 |  | 27.422 | -13.6561 | -4.3175 | -66.908 | 0 | 0 | 0.267196455212254+0.680440272725325i | 0.748363273146i | 0.909237929147515-0.357041111984294i | 0.122133924131291-0.113406712120888i | 0.877866075868709+0.113406712120888i | 0.933316112089492-0.120569998717377i
[5 empty] | 41929.75 | 41.9297 | 40.9205 | 1.5464 | 1.0003 | 0.022653 | 1.011 | -0.14757 | 75874.288 | 1.5708 | 31.6301 | 1.5392 | 1.022 | 0.20772 | 0.91843 | -0.50536 | -3.8052 | -138.4242 | 41.5758 |  | 41929.75 | 1758103935.0625 |  | 27.4198 | -13.7126 | -4.359 | -66.802 | 0 | 0 | 0.270168652404636+0.683627240583006i | 0.7527211109505i | 0.908207874918978-0.358922645418407i | 0.121638557932561-0.113937873430501i | 0.878361442067439+0.113937873430501i | 0.932663433907516-0.120981731661272i
[5 empty] | 42172.5 | 42.1725 | 41.1573 | 1.5465 | 1.0003 | 0.022784 | 1.0111 | -0.14841 | 76313.558 | 1.5708 | 31.813 | 1.5394 | 1.0222 | 0.20889 | 0.9176 | -0.50806 | -3.8643 | -138.6841 | 41.3159 |  | 42172.5 | 1778519756.25 |  | 27.4176 | -13.7691 | -4.4 | -66.6962 | 0 | 0 | 0.27315470961999+0.686801225866989i | 0.757078948755i | 0.907172530680478-0.360800825421427i | 0.121140881730002-0.114466870977831i | 0.878859118269998+0.114466870977831i | 0.932009370098141-0.121389417370053i
[5 empty] | 42415.25 | 42.4153 | 41.3941 | 1.5466 | 1.0003 | 0.022915 | 1.0112 | -0.14925 | 76752.8281 | 1.5708 | 31.996 | 1.5395 | 1.0225 | 0.21006 | 0.91676 | -0.51075 | -3.9232 | -138.9438 | 41.0562 |  | 42415.25 | 1799053432.5625 |  | 27.4154 | -13.8257 | -4.4408 | -66.5904 | 0 | 0 | 0.276154570150936+0.689962168301005i | 0.7614367865595i | 0.906131908097784-0.362675635096016i | 0.120640904974844-0.114993694716834i | 0.879359095025156+0.114993694716834i | 0.931353949822238-0.12179305631235i
[5 empty] | 42658 | 42.658 | 41.6308 | 1.5468 | 1.0003 | 0.023046 | 1.0114 | -0.15009 | 77192.0981 | 1.5708 | 32.1789 | 1.5397 | 1.0227 | 0.21122 | 0.91592 | -0.51344 | -3.9818 | -139.2033 | 40.7967 |  | 42658 | 1819704964 |  | 27.4132 | -13.8823 | -4.4812 | -66.4848 | 0 | 0 | 0.279168177027965+0.693110007856482i | 0.765794624364i | 0.905086018894579-0.364547057587166i | 0.120138637162006-0.115518334642747i | 0.879861362837994+0.115518334642747i | 0.930697202134651-0.122192649192456i
[5 empty] | 42906.5 | 42.9065 | 41.8732 | 1.5469 | 1.0003 | 0.023181 | 1.0115 | -0.15095 | 77641.7731 | 1.5708 | 32.3662 | 1.5399 | 1.023 | 0.21242 | 0.91505 | -0.51619 | -4.0415 | -139.4687 | 40.5313 |  | 42906.5 | 1840967742.25 |  | 27.4109 | -13.9404 | -4.5223 | -66.3767 | 0 | 0 | 0.282267345837733+0.696318775525397i | 0.770255685927i | 0.904009912873775-0.366459282281085i | 0.119622109027044-0.116053129254233i | 0.880377890972956+0.116053129254233i | 0.930023553388707-0.12259751722254i
[5 empty] | 43155 | 43.155 | 42.1156 | 1.547 | 1.0003 | 0.023315 | 1.0116 | -0.15182 | 78091.4482 | 1.5708 | 32.5535 | 1.5401 | 1.0233 | 0.21361 | 0.91418 | -0.51894 | -4.101 | -139.7338 | 40.2662 |  | 43155 | 1862354025 |  | 27.4086 | -13.9986 | -4.563 | -66.2688 | 0 | 0 | 0.285380798271798+0.699513685728412i | 0.77471674749i | 0.902928312824993-0.368367921819686i | 0.119103200288034-0.116585614288069i | 0.880896799711966+0.116585614288069i | 0.929348574869386-0.122998147483697i
[5 empty] | 43403.5 | 43.4035 | 42.358 | 1.5472 | 1.0003 | 0.023449 | 1.0118 | -0.15268 | 78541.1232 | 1.5708 | 32.7407 | 1.5402 | 1.0235 | 0.2148 | 0.91331 | -0.52169 | -4.1602 | -139.9988 | 40.0012 |  | 43403.5 | 1883863812.25 |  | 27.4063 | -14.0569 | -4.6034 | -66.1609 | 0 | 0 | 0.288508472369226+0.7026946748835i | 0.779177809053i | 0.901841231512411-0.370272958260804i | 0.118581921271796-0.11711577914725i | 0.881418078728204+0.11711577914725i | 0.928672297387614-0.123394541484729i
[5 empty] | 43652 | 43.652 | 42.6003 | 1.5473 | 1.0003 | 0.023583 | 1.0119 | -0.15354 | 78990.7982 | 1.5708 | 32.928 | 1.5404 | 1.0238 | 0.216 | 0.91244 | -0.52443 | -4.2192 | -140.2635 | 39.7365 |  | 43652 | 1905497104 |  | 27.404 | -14.1152 | -4.6435 | -66.0532 | 0 | 0 | 0.29165030588606+0.705861679685678i | 0.783638870616i | 0.900748681763089-0.372174373709666i | 0.118058282352323-0.117643613280946i | 0.881941717647677+0.117643613280946i | 0.927994751629507-0.123786700983638i
[5 empty] | 43906 | 43.906 | 42.8481 | 1.5475 | 1.0003 | 0.02372 | 1.012 | -0.15442 | 79450.4257 | 1.5708 | 33.1194 | 1.5406 | 1.0241 | 0.21721 | 0.91155 | -0.52723 | -4.2793 | -140.5338 | 39.4662 |  | 43906 | 1927736836 |  | 27.4016 | -14.1749 | -4.6842 | -65.9432 | 0 | 0 | 0.294876244839245+0.709084261500701i | 0.788198667948i | 0.899626312927849-0.374114112127247i | 0.117520625860126-0.118180710250117i | 0.882479374139874+0.118180710250117i | 0.92730093100967-0.124183166036181i
[5 empty] | 44160 | 44.16 | 43.0958 | 1.5476 | 1.0003 | 0.023858 | 1.0122 | -0.1553 | 79910.0533 | 1.5708 | 33.3109 | 1.5408 | 1.0243 | 0.21843 | 0.91065 | -0.53002 | -4.3391 | -140.8039 | 39.1961 |  | 44160 | 1950105600 |  | 27.3993 | -14.2347 | -4.7245 | -65.8333 | 0 | 0 | 0.298116844525069+0.712292100237363i | 0.79275846528i | 0.898498258212586-0.376050029840772i | 0.116980525912488-0.118715350039561i | 0.883019474087512+0.118715350039561i | 0.92660584977222-0.12457521156947i
[5 empty] | 44414 | 44.414 | 43.3436 | 1.5477 | 1.0003 | 0.023995 | 1.0123 | -0.15617 | 80369.6809 | 1.5708 | 33.5023 | 1.5409 | 1.0246 | 0.21965 | 0.90975 | -0.53281 | -4.3986 | -141.0737 | 38.9263 |  | 44414 | 1972603396 |  | 27.3969 | -14.2946 | -4.7644 | -65.7235 | 0 | 0 | 0.301372037565906+0.715485129199193i | 0.797318262612i | 0.897364531517536-0.377982107895807i | 0.116437993739016-0.119247521533199i | 0.883562006260984+0.119247521533199i | 0.925909540268946-0.124962840251873i
[5 empty] | 44668 | 44.668 | 43.5913 | 1.5479 | 1.0003 | 0.024132 | 1.0125 | -0.15705 | 80829.3084 | 1.5708 | 33.6937 | 1.5411 | 1.0249 | 0.22086 | 0.90885 | -0.5356 | -4.4579 | -141.3433 | 38.6567 |  | 44668 | 1995230224 |  | 27.3945 | -14.3546 | -4.8041 | -65.6138 | 0 | 0 | 0.304641756280706+0.71866328199764i | 0.801878059944i | 0.896225146810761-0.379910327390652i | 0.115893040619882-0.119777213666273i | 0.884106959380118+0.119777213666273i | 0.925212034706781-0.125346055012825i
[5 empty] | 44928.25 | 44.9282 | 43.8452 | 1.548 | 1.0003 | 0.024272 | 1.0126 | -0.15795 | 81300.2458 | 1.5708 | 33.8899 | 1.5413 | 1.0252 | 0.22211 | 0.90792 | -0.53845 | -4.5184 | -141.6193 | 38.3807 |  | 44928.25 | 2018547648.0625 |  | 27.392 | -14.416 | -4.8444 | -65.5016 | 0 | 0 | 0.308006925785409+0.721904138538518i | 0.8065500570135i | 0.895051872182107-0.381881971375589i | 0.115332179035765-0.120317356423086i | 0.884667820964235+0.120317356423086i | 0.924496159072043-0.125734124432838i
[5 empty] | 45188.5 | 45.1885 | 44.099 | 1.5481 | 1.0003 | 0.024413 | 1.0128 | -0.15885 | 81771.1831 | 1.5708 | 34.086 | 1.5415 | 1.0255 | 0.22335 | 0.90699 | -0.5413 | -4.5787 | -141.895 | 38.105 |  | 45188.5 | 2042000532.25 |  | 27.3895 | -14.4776 | -4.8844 | -65.3895 | 0 | 0 | 0.311387199780643+0.725129237704601i | 0.811222054083i | 0.893872687576625-0.383849524570228i | 0.114768800036559-0.120854872950767i | 0.885231199963441+0.120854872950767i | 0.923779095772821-0.126117567092992i
[5 empty] | 45448.75 | 45.4487 | 44.3528 | 1.5482 | 1.0003 | 0.024553 | 1.0129 | -0.15975 | 82242.1204 | 1.5708 | 34.2821 | 1.5416 | 1.0258 | 0.2246 | 0.90606 | -0.54414 | -4.6387 | -142.1705 | 37.8295 |  | 45448.75 | 2065588876.5625 |  | 27.387 | -14.5392 | -4.924 | -65.2775 | 0 | 0 | 0.314782504483421+0.728338509099983i | 0.8158940511525i | 0.892687608239281-0.385812966816919i | 0.11420291591943-0.121389751516664i | 0.88579708408057+0.121389751516664i | 0.923060878965969-0.126496386978669i
[5 empty] | 45709 | 45.709 | 44.6067 | 1.5484 | 1.0003 | 0.024694 | 1.013 | -0.16065 | 82713.0577 | 1.5708 | 34.4783 | 1.5418 | 1.0261 | 0.22584 | 0.90513 | -0.54698 | -4.6984 | -142.4457 | 37.5543 |  | 45709 | 2089312681 |  | 27.3845 | -14.601 | -4.9633 | -65.1657 | 0 | 0 | 0.318192765782672+0.731531882674239i | 0.820566048222i | 0.891496649488874-0.387772278017268i | 0.113634539036221-0.121921980445706i | 0.886365460963779+0.121921980445706i | 0.922341542639835-0.126870588350454i
[5 empty] | 45975.25 | 45.9753 | 44.8664 | 1.5485 | 1.0003 | 0.024838 | 1.0132 | -0.16157 | 83194.8523 | 1.5708 | 34.6789 | 1.542 | 1.0264 | 0.22711 | 0.90417 | -0.54988 | -4.7593 | -142.7269 | 37.2731 |  | 45975.25 | 2113723612.5625 |  | 27.3819 | -14.6642 | -5.0032 | -65.0514 | 0 | 0 | 0.321697049997701+0.734782354182637i | 0.8253457570395i | 0.890272165229622-0.389772464756616i | 0.11305049166705-0.122463725697106i | 0.88694950833295+0.122463725697106i | 0.921604498922856-0.127248642112038i
[5 empty] | 46241.5 | 46.2415 | 45.1261 | 1.5486 | 1.0003 | 0.024982 | 1.0133 | -0.16249 | 83676.647 | 1.5708 | 34.8796 | 1.5421 | 1.0267 | 0.22838 | 0.9032 | -0.55277 | -4.82 | -143.0079 | 36.9921 |  | 46241.5 | 2138276322.25 |  | 27.3793 | -14.7274 | -5.0427 | -64.9372 | 0 | 0 | 0.325216830432213+0.738016039167206i | 0.830125465857i | 0.889041560007194-0.391768285407878i | 0.112463861594631-0.123002673194534i | 0.887536138405369+0.123002673194534i | 0.920866354889388-0.127621871837028i
[5 empty] | 46507.75 | 46.5078 | 45.3858 | 1.5488 | 1.0003 | 0.025125 | 1.0135 | -0.16341 | 84158.4416 | 1.5708 | 35.0803 | 1.5423 | 1.027 | 0.22965 | 0.90224 | -0.55567 | -4.8804 | -143.2886 | 36.7114 |  | 46507.75 | 2162970810.0625 |  | 27.3767 | -14.7908 | -5.0819 | -64.8232 | 0 | 0 | 0.328752026674808+0.741232863752561i | 0.8349051746745i | 0.887804850462858-0.393759718644667i | 0.111874662220865-0.123538810625427i | 0.888125337779135+0.123538810625427i | 0.920127146372036-0.127990282960757i
[5 empty] | 46774 | 46.774 | 45.6455 | 1.5489 | 1.0003 | 0.025269 | 1.0137 | -0.16433 | 84640.2363 | 1.5708 | 35.2809 | 1.5424 | 1.0273 | 0.23092 | 0.90127 | -0.55855 | -4.9405 | -143.5691 | 36.4309 |  | 46774 | 2187807076 |  | 27.374 | -14.8541 | -5.1208 | -64.7094 | 0 | 0 | 0.332302557961903+0.744432754448501i | 0.839684883492i | 0.8865620533177-0.395746743206756i | 0.11128290700635-0.124072125741417i | 0.88871709299365+0.124072125741417i | 0.91938690900983-0.128353881205811i
[5 empty] | 47046.25 | 47.0463 | 45.9111 | 1.549 | 1.0003 | 0.025416 | 1.0138 | -0.16527 | 85132.8883 | 1.5708 | 35.4861 | 1.5426 | 1.0276 | 0.23221 | 0.90028 | -0.5615 | -5.0018 | -143.8555 | 36.1445 |  | 47046.25 | 2213349639.0625 |  | 27.3714 | -14.919 | -5.1603 | -64.5931 | 0 | 0 | 0.335948874019207+0.747687168596359i | 0.8445723040575i | 0.88528497205546-0.397773964887599i | 0.110675187663465-0.124614528099393i | 0.889324812336535+0.124614528099393i | 0.918628963282887-0.128720702683614i
[5 empty] | 47318.5 | 47.3185 | 46.1766 | 1.5491 | 1.0003 | 0.025563 | 1.014 | -0.16621 | 85625.5402 | 1.5708 | 35.6913 | 1.5428 | 1.0279 | 0.23351 | 0.89928 | -0.56445 | -5.0628 | -144.1417 | 35.8583 |  | 47318.5 | 2239040442.25 |  | 27.3686 | -14.984 | -5.1994 | -64.477 | 0 | 0 | 0.339611052154352+0.750923722866256i | 0.849459724623i | 0.8840015613448-0.399796532207663i | 0.110064824640941-0.125153953811043i | 0.889935175359059+0.125153953811043i | 0.917870016556181-0.129082504925446i
[5 empty] | 47590.75 | 47.5907 | 46.4422 | 1.5493 | 1.0003 | 0.02571 | 1.0141 | -0.16714 | 86118.1922 | 1.5708 | 35.8965 | 1.5429 | 1.0282 | 0.2348 | 0.89829 | -0.56739 | -5.1235 | -144.4276 | 35.5724 |  | 47590.75 | 2264879485.5625 |  | 27.3659 | -15.049 | -5.2381 | -64.361 | 0 | 0 | 0.343289004889505+0.754142339947163i | 0.8543471451885i | 0.882711839320036-0.401814422653409i | 0.109451832518416-0.125690389991194i | 0.890548167481584+0.125690389991194i | 0.917110106291337-0.129439294957628i
[5 empty] | 47863 | 47.863 | 46.7077 | 1.5494 | 1.0003 | 0.025857 | 1.0143 | -0.16808 | 86610.8442 | 1.5708 | 36.1017 | 1.5431 | 1.0285 | 0.2361 | 0.89729 | -0.57032 | -5.1841 | -144.7132 | 35.2868 |  | 47863 | 2290866769 |  | 27.3632 | -15.1141 | -5.2766 | -64.2452 | 0 | 0 | 0.346982644370025+0.757342942956515i | 0.859234565754i | 0.881415824201541-0.403827613784996i | 0.108836225938329-0.126223823826086i | 0.891163774061671+0.126223823826086i | 0.916349269729379-0.129791080104519i
[5 empty] | 48141.75 | 48.1418 | 46.9796 | 1.5495 | 1.0003 | 0.026008 | 1.0145 | -0.16904 | 87115.2583 | 1.5708 | 36.3118 | 1.5433 | 1.0289 | 0.23742 | 0.89626 | -0.57332 | -5.2458 | -145.0053 | 34.9947 |  | 48141.75 | 2317628093.0625 |  | 27.3604 | -15.1807 | -5.3156 | -64.1268 | 0 | 0 | 0.350780630773583+0.760601216552573i | 0.8642386740465i | 0.8800823654319-0.40588397778032i | 0.108203228204403-0.126766869425429i | 0.891796771795597+0.126766869425429i | 0.915569347031324-0.1301460865701i
[5 empty] | 48420.5 | 48.4205 | 47.2515 | 1.5496 | 1.0003 | 0.026158 | 1.0146 | -0.17 | 87619.6725 | 1.5708 | 36.5219 | 1.5434 | 1.0292 | 0.23875 | 0.89523 | -0.57632 | -5.3073 | -145.2971 | 34.7029 |  | 48420.5 | 2344544820.25 |  | 27.3575 | -15.2475 | -5.3543 | -64.0085 | 0 | 0 | 0.354594874310236+0.763840443897402i | 0.869242782339i | 0.878742348417347-0.407935368017754i | 0.107567520948294-0.127306740649567i | 0.892432479051706+0.127306740649567i | 0.914788531572818-0.130495862792766i
[5 empty] | 48699.25 | 48.6992 | 47.5234 | 1.5498 | 1.0003 | 0.026309 | 1.0148 | -0.17096 | 88124.0866 | 1.5708 | 36.732 | 1.5436 | 1.0295 | 0.24007 | 0.8942 | -0.57931 | -5.3685 | -145.5885 | 34.4115 |  | 48699.25 | 2371616950.5625 |  | 27.3547 | -15.3143 | -5.3926 | -63.8905 | 0 | 0 | 0.358425279467329+0.767060543877356i | 0.8742468906315i | 0.877395792993076-0.409981760653933i | 0.106929120088778-0.127843423979559i | 0.893070879911222+0.127843423979559i | 0.914006862594135-0.130840417578574i
[5 empty] | 48978 | 48.978 | 47.7953 | 1.5499 | 1.0004 | 0.026459 | 1.015 | -0.17192 | 88628.5007 | 1.5708 | 36.9421 | 1.5437 | 1.0299 | 0.24139 | 0.89317 | -0.58229 | -5.4295 | -145.8797 | 34.1203 |  | 48978 | 2398844484 |  | 27.3519 | -15.3811 | -5.4306 | -63.7726 | 0 | 0 | 0.362271750327505+0.770261435857759i | 0.879250998924i | 0.876042719087474-0.412023131928018i | 0.106288041612082-0.128376905976293i | 0.893711958387918+0.128376905976293i | 0.91322437908423-0.131179760043076i
[5 empty] | 49263.25 | 49.2632 | 48.0736 | 1.55 | 1.0004 | 0.026613 | 1.0151 | -0.1729 | 89144.6769 | 1.5708 | 37.1571 | 1.5439 | 1.0302 | 0.24274 | 0.8921 | -0.58535 | -5.4916 | -146.1773 | 33.8227 |  | 49263.25 | 2426867800.5625 |  | 27.3489 | -15.4496 | -5.4692 | -63.6521 | 0 | 0 | 0.366224446196531+0.773516998779669i | 0.8843717949435i | 0.874651366317134-0.414106881619769i | 0.105629258967245-0.128919499796611i | 0.894370741032755+0.128919499796611i | 0.912422846490201-0.131521629203441i
[5 empty] | 49548.5 | 49.5485 | 48.3518 | 1.5501 | 1.0004 | 0.026767 | 1.0153 | -0.17389 | 89660.8532 | 1.5708 | 37.3721 | 1.544 | 1.0305 | 0.24409 | 0.89104 | -0.58839 | -5.5535 | -146.4746 | 33.5254 |  | 49548.5 | 2455053852.25 |  | 27.346 | -15.5181 | -5.5075 | -63.5318 | 0 | 0 | 0.370193761241576+0.776752278156277i | 0.889492590963i | 0.873253230041336-0.416185322961251i | 0.104967706459737-0.129458713026046i | 0.895032293540263+0.129458713026046i | 0.911620542729175-0.131858060409209i
[5 empty] | 49833.75 | 49.8338 | 48.63 | 1.5502 | 1.0004 | 0.026921 | 1.0155 | -0.17487 | 90177.0294 | 1.5708 | 37.5871 | 1.5442 | 1.0309 | 0.24544 | 0.88997 | -0.59143 | -5.6152 | -146.7716 | 33.2284 |  | 49833.75 | 2483402639.0625 |  | 27.343 | -15.5867 | -5.5454 | -63.4117 | 0 | 0 | 0.374179591377297+0.779967189150488i | 0.8946133869825i | 0.871848331916081-0.418258430761238i | 0.104303401437117-0.129994531525081i | 0.895696598562883+0.129994531525081i | 0.910817508751132-0.132189064405197i
[5 empty] | 50119 | 50.119 | 48.9083 | 1.5503 | 1.0004 | 0.027075 | 1.0157 | -0.17585 | 90693.2057 | 1.5708 | 37.8021 | 1.5443 | 1.0312 | 0.24679 | 0.88891 | -0.59447 | -5.6766 | -147.0682 | 32.9318 |  | 50119 | 2511914161 |  | 27.34 | -15.6553 | -5.5829 | -63.2918 | 0 | 0 | 0.378181832085287+0.783161647459315i | 0.899734183002i | 0.870436693697981-0.420326179920683i | 0.103636361319119-0.130526941243219i | 0.896363638680881+0.130526941243219i | 0.910013785221824-0.132514652255385i
[5 empty] | 50410.75 | 50.4108 | 49.1929 | 1.5505 | 1.0004 | 0.027233 | 1.0158 | -0.17685 | 91221.144 | 1.5708 | 38.022 | 1.5445 | 1.0316 | 0.24817 | 0.88781 | -0.59757 | -5.7392 | -147.3713 | 32.6287 |  | 50410.75 | 2541243715.5625 |  | 27.337 | -15.7255 | -5.621 | -63.1694 | 0 | 0 | 0.382292138332831+0.786407653596132i | 0.9049716667485i | 0.868985938998112-0.422435477683384i | 0.102951310277861-0.131067942266022i | 0.897048689722139+0.131067942266022i | 0.909191076007485-0.132842068467703i
[5 empty] | 50702.5 | 50.7025 | 49.4774 | 1.5506 | 1.0004 | 0.02739 | 1.016 | -0.17785 | 91749.0824 | 1.5708 | 38.2419 | 1.5446 | 1.032 | 0.24955 | 0.88671 | -0.60066 | -5.8015 | -147.674 | 32.326 |  | 50702.5 | 2570743506.25 |  | 27.3339 | -15.7957 | -5.6588 | -63.0471 | 0 | 0 | 0.38641938903177+0.789632087648326i | 0.910209150495i | 0.867528179890193-0.424539116994839i | 0.102263435161372-0.131605347941388i | 0.897736564838628+0.131605347941388i | 0.90836773058938-0.133163843297876i
[5 empty] | 50994.25 | 50.9943 | 49.762 | 1.5507 | 1.0004 | 0.027548 | 1.0162 | -0.17885 | 92277.0207 | 1.5708 | 38.4618 | 1.5448 | 1.0323 | 0.25092 | 0.88561 | -0.60375 | -5.8636 | -147.9763 | 32.0237 |  | 50994.25 | 2600413533.0625 |  | 27.3308 | -15.866 | -5.6962 | -62.9251 | 0 | 0 | 0.390563470966776+0.79283486116589i | 0.9154466342415i | 0.866063439976268-0.426637071302775i | 0.101572754838871-0.132139143527648i | 0.898427245161129+0.132139143527648i | 0.9075437915418-0.133479989586313i
[5 empty] | 51286 | 51.286 | 50.0466 | 1.5508 | 1.0004 | 0.027706 | 1.0164 | -0.17985 | 92804.9591 | 1.5708 | 38.6817 | 1.5449 | 1.0327 | 0.2523 | 0.88451 | -0.60684 | -5.9255 | -148.2783 | 31.7217 |  | 51286 | 2630253796 |  | 27.3277 | -15.9364 | -5.7333 | -62.8032 | 0 | 0 | 0.394724270460818+0.796015886292988i | 0.920684117988i | 0.864591742966683-0.42872931415763i | 0.10087928825653-0.132669314382165i | 0.89912071174347+0.132669314382165i | 0.906719301119837-0.133790520500173i
[5 empty] | 51584.75 | 51.5847 | 50.338 | 1.5509 | 1.0004 | 0.027867 | 1.0166 | -0.18088 | 93345.5644 | 1.5708 | 38.9068 | 1.5451 | 1.0331 | 0.25371 | 0.88337 | -0.60999 | -5.9886 | -148.5872 | 31.4128 |  | 51584.75 | 2660986432.5625 |  | 27.3245 | -16.0085 | -5.7709 | -62.6787 | 0 | 0 | 0.399002105425867+0.79925060570353i | 0.9260472654405i | 0.863077550715885-0.430865810327803i | 0.100166315762356-0.133208434283922i | 0.899833684237644+0.133208434283922i | 0.905874501003734-0.134102697031919i
[5 empty] | 51883.5 | 51.8835 | 50.6294 | 1.551 | 1.0004 | 0.028028 | 1.0168 | -0.1819 | 93886.1696 | 1.5708 | 39.132 | 1.5452 | 1.0334 | 0.25511 | 0.88224 | -0.61314 | -6.0514 | -148.8957 | 31.1043 |  | 51883.5 | 2691897572.25 |  | 27.3213 | -16.0806 | -5.8082 | -62.5543 | 0 | 0 | 0.40329722706263+0.802462336043788i | 0.931410412893i | 0.861556114185267-0.432996261884137i | 0.0994504621562283-0.133743722673965i | 0.900549537843772+0.133743722673965i | 0.905029211381214-0.134409014465348i
[5 empty] | 52182.25 | 52.1823 | 50.9209 | 1.5512 | 1.0004 | 0.028189 | 1.017 | -0.18293 | 94426.7749 | 1.5708 | 39.3572 | 1.5454 | 1.0338 | 0.25652 | 0.8811 | -0.61628 | -6.114 | -149.2038 | 30.7962 |  | 52182.25 | 2722987215.0625 |  | 27.3181 | -16.1527 | -5.8452 | -62.4302 | 0 | 0 | 0.407609511829315+0.805650984933859i | 0.9367735603455i | 0.860027459183113-0.435120640765075i | 0.0987317480284475-0.134275164155643i | 0.901268251971552+0.134275164155643i | 0.904183476570233-0.134709487966209i
[5 empty] | 52481 | 52.481 | 51.2123 | 1.5513 | 1.0004 | 0.028351 | 1.0172 | -0.18395 | 94967.3802 | 1.5708 | 39.5824 | 1.5455 | 1.0342 | 0.25792 | 0.87996 | -0.61942 | -6.1764 | -149.5116 | 30.4884 |  | 52481 | 2754255361 |  | 27.3148 | -16.2249 | -5.8818 | -62.3063 | 0 | 0 | 0.411938835690459+0.808816460657736i | 0.942136707798i | 0.858491611634722-0.437238919024033i | 0.0980101940515902-0.134802743442956i | 0.90198980594841+0.134802743442956i | 0.90333734053024-0.135004133034409i
[5 empty] | 52786.5 | 52.7865 | 51.5103 | 1.5514 | 1.0004 | 0.028516 | 1.0174 | -0.185 | 95520.1999 | 1.5708 | 39.8126 | 1.5457 | 1.0346 | 0.25936 | 0.87879 | -0.62262 | -6.2399 | -149.8259 | 30.1741 |  | 52786.5 | 2786414582.25 |  | 27.3115 | -16.2988 | -5.9189 | -62.1798 | 0 | 0 | 0.416383468079634+0.812029398278932i | 0.947621030967i | 0.856913651916628-0.439398720029182i | 0.0972694219867277-0.135338233046489i | 0.902730578013272+0.135338233046489i | 0.902471717268134-0.135299424395597i
[5 empty] | 53092 | 53.092 | 51.8083 | 1.5515 | 1.0004 | 0.028681 | 1.0176 | -0.18605 | 96073.0197 | 1.5708 | 40.0429 | 1.5458 | 1.035 | 0.26079 | 0.87762 | -0.62582 | -6.3032 | -150.1398 | 29.8602 |  | 53092 | 2818760464 |  | 27.3082 | -16.3727 | -5.9557 | -62.0535 | 0 | 0 | 0.420845654326497+0.815217911903006i | 0.953105354136i | 0.855328226166571-0.441552082883847i | 0.0965257242789172-0.135869651983834i | 0.903474275721083+0.135869651983834i | 0.901605766262297-0.135588654796957i
[5 empty] | 53397.5 | 53.3975 | 52.1063 | 1.5516 | 1.0004 | 0.028846 | 1.0178 | -0.18709 | 96625.8395 | 1.5708 | 40.2732 | 1.546 | 1.0354 | 0.26222 | 0.87645 | -0.62901 | -6.3662 | -150.4534 | 29.5466 |  | 53397.5 | 2851293006.25 |  | 27.3048 | -16.4466 | -5.9922 | -61.9275 | 0 | 0 | 0.425325260218637+0.818381905626721i | 0.958589677305i | 0.853735362483287-0.443698978080388i | 0.0957791232968938-0.13639698427112i | 0.904220876703106+0.13639698427112i | 0.90073953334625-0.135871841855896i
[5 empty] | 53703 | 53.703 | 52.4043 | 1.5517 | 1.0004 | 0.02901 | 1.018 | -0.18814 | 97178.6593 | 1.5708 | 40.5035 | 1.5461 | 1.0358 | 0.26366 | 0.87528 | -0.6322 | -6.429 | -150.7666 | 29.2334 |  | 53703 | 2884012209 |  | 27.3014 | -16.5206 | -6.0283 | -61.8017 | 0 | 0 | 0.429822151019698+0.821521284284343i | 0.964074000474i | 0.852135089091118-0.445839376239137i | 0.095029641496717-0.13692021404739i | 0.904970358503283+0.13692021404739i | 0.899873063954853-0.136149003527536i
[5 empty] | 54015.75 | 54.0157 | 52.7094 | 1.5518 | 1.0004 | 0.029179 | 1.0182 | -0.18921 | 97744.5983 | 1.5708 | 40.7392 | 1.5462 | 1.0362 | 0.26512 | 0.87407 | -0.63545 | -6.4931 | -151.0867 | 28.9133 |  | 54015.75 | 2917701248.0625 |  | 27.2979 | -16.5963 | -6.0649 | -61.6731 | 0 | 0 | 0.434443524031664+0.824709568569613i | 0.9696884753385i | 0.850489192708743-0.448023808759827i | 0.0942594126613893-0.137451594761602i | 0.905740587338611+0.137451594761602i | 0.898985833926529-0.136426520207485i
[5 empty] | 54328.5 | 54.3285 | 53.0144 | 1.5519 | 1.0004 | 0.029348 | 1.0184 | -0.19028 | 98310.5374 | 1.5708 | 40.9749 | 1.5464 | 1.0366 | 0.26658 | 0.87286 | -0.6387 | -6.5569 | -151.4065 | 28.5935 |  | 54328.5 | 2951585912.25 |  | 27.2944 | -16.6721 | -6.1012 | -61.5448 | 0 | 0 | 0.439082724653539+0.827871856157644i | 0.975302950203i | 0.848835591018494-0.450201370314883i | 0.0934862125577435-0.137978642692941i | 0.906513787442257+0.137978642692941i | 0.898098451143775-0.136697761258644i
[5 empty] | 54641.25 | 54.6412 | 53.3195 | 1.552 | 1.0004 | 0.029517 | 1.0186 | -0.19134 | 98876.4765 | 1.5708 | 41.2107 | 1.5465 | 1.037 | 0.26805 | 0.87165 | -0.64194 | -6.6204 | -151.7259 | 28.2741 |  | 54641.25 | 2985666201.5625 |  | 27.2909 | -16.7478 | -6.1372 | -61.4167 | 0 | 0 | 0.443739606647304+0.831008047366032i | 0.9809174250675i | 0.847174314707324-0.452372029803394i | 0.0927100655587827-0.138501341227672i | 0.907289934441217+0.138501341227672i | 0.897210963046431-0.13696274699954i
[5 empty] | 54954 | 54.954 | 53.6246 | 1.5521 | 1.0004 | 0.029686 | 1.0188 | -0.19241 | 99442.4155 | 1.5708 | 41.4464 | 1.5467 | 1.0374 | 0.26951 | 0.87044 | -0.64518 | -6.6838 | -152.0448 | 27.9552 |  | 54954 | 3019942116 |  | 27.2874 | -16.8237 | -6.1728 | -61.2889 | 0 | 0 | 0.448414023217584+0.834118043334987i | 0.986531899932i | 0.845505394597459-0.454535756267478i | 0.0919309961304027-0.139019673889165i | 0.908069003869597+0.139019673889165i | 0.896323416630962-0.137221498089095i
[5 empty] | 55274 | 55.274 | 53.9367 | 1.5523 | 1.0004 | 0.029859 | 1.019 | -0.19351 | 100021.4739 | 1.5708 | 41.6876 | 1.5468 | 1.0379 | 0.271 | 0.8692 | -0.64849 | -6.7483 | -152.3707 | 27.6293 |  | 55274 | 3055215076 |  | 27.2838 | -16.9013 | -6.2089 | -61.1584 | 0 | 0 | 0.453214794874733+0.837272918143254i | 0.992276526492i | 0.843789907137347-0.456742432955645i | 0.0911308675208778-0.139545486357209i | 0.908869132479122+0.139545486357209i | 0.895415283789569-0.137479816183508i
[5 empty] | 55594 | 55.594 | 54.2489 | 1.5524 | 1.0005 | 0.030031 | 1.0192 | -0.1946 | 100600.5322 | 1.5708 | 41.9288 | 1.5469 | 1.0383 | 0.27249 | 0.86795 | -0.65179 | -6.8126 | -152.6962 | 27.3038 |  | 55594 | 3090692836 |  | 27.2801 | -16.9789 | -6.2447 | -61.0282 | 0 | 0 | 0.45803361079554+0.840400162406386i | 0.998021153052i | 0.842066483096475-0.458941786348766i | 0.0903277315340767-0.140066693734398i | 0.909672268465923+0.140066693734398i | 0.89450718801081-0.137731652035099i
[5 empty] | 55914 | 55.914 | 54.561 | 1.5525 | 1.0005 | 0.030204 | 1.0195 | -0.19569 | 101179.5906 | 1.5708 | 42.17 | 1.5471 | 1.0387 | 0.27399 | 0.86671 | -0.65508 | -6.8767 | -153.0212 | 26.9788 |  | 55914 | 3126375396 |  | 27.2765 | -17.0565 | -6.2801 | -60.8982 | 0 | 0 | 0.462870311955979+0.843499672923311i | 1.003765779612i | 0.840335155925878-0.461133783754711i | 0.0895216146740035-0.140583278820552i | 0.910478385325996+0.140583278820552i | 0.89359917818794-0.137977028829774i
[5 empty] | 56234 | 56.234 | 54.8732 | 1.5526 | 1.0005 | 0.030377 | 1.0197 | -0.19678 | 101758.6489 | 1.5708 | 42.4112 | 1.5472 | 1.0392 | 0.27548 | 0.86546 | -0.65837 | -6.9405 | -153.3458 | 26.6542 |  | 56234 | 3162262756 |  | 27.2728 | -17.1341 | -6.3152 | -60.7684 | 0 | 0 | 0.467724738741798+0.846571347408187i | 1.009510406172i | 0.83859595922179-0.463318392640826i | 0.0887125435430337-0.141095224568031i | 0.911287456456966+0.141095224568031i | 0.892691302724249-0.138215970093026i
[5 empty] | 56561.5 | 56.5615 | 55.1927 | 1.5527 | 1.0005 | 0.030554 | 1.0199 | -0.1979 | 102351.279 | 1.5708 | 42.6581 | 1.5474 | 1.0396 | 0.277 | 0.86417 | -0.66172 | -7.0056 | -153.6775 | 26.3225 |  | 56561.5 | 3199203282.25 |  | 27.269 | -17.2136 | -6.3507 | -60.6359 | 0 | 0 | 0.472711127641134+0.849686086202732i | 1.015389672417i | 0.836807886946661-0.465546519215532i | 0.0878814787264777-0.141614347700455i | 0.912118521273522+0.141614347700455i | 0.891762338043815-0.138453872890974i
[5 empty] | 56889 | 56.889 | 55.5121 | 1.5528 | 1.0005 | 0.030731 | 1.0201 | -0.19901 | 102943.909 | 1.5708 | 42.905 | 1.5475 | 1.0401 | 0.27852 | 0.86289 | -0.66507 | -7.0704 | -154.0088 | 25.9912 |  | 56889 | 3236358321 |  | 27.2652 | -17.2931 | -6.386 | -60.5037 | 0 | 0 | 0.477715742634689+0.852771455026706i | 1.021268938662i | 0.835011643596986-0.467766838439795i | 0.0870473762275518-0.142128575837784i | 0.912952623772448+0.142128575837784i | 0.89083361510556-0.138685085870278i
[5 empty] | 57216.5 | 57.2165 | 55.8316 | 1.5529 | 1.0005 | 0.030907 | 1.0204 | -0.20013 | 103536.5391 | 1.5708 | 43.1518 | 1.5476 | 1.0405 | 0.28004 | 0.86161 | -0.66842 | -7.135 | -154.3397 | 25.6603 |  | 57216.5 | 3273727872.25 |  | 27.2614 | -17.3727 | -6.4209 | -60.3718 | 0 | 0 | 0.482738410734581+0.855827347232264i | 1.027148204907i | 0.83320726565428-0.469979315962772i | 0.0862102648775698-0.142637891205377i | 0.91378973512243+0.142637891205377i | 0.889905184198356-0.13890963530005i
[5 empty] | 57544 | 57.544 | 56.1511 | 1.553 | 1.0005 | 0.031084 | 1.0206 | -0.20124 | 104129.1691 | 1.5708 | 43.3987 | 1.5478 | 1.041 | 0.28156 | 0.86032 | -0.67176 | -7.1994 | -154.67 | 25.33 |  | 57544 | 3311311936 |  | 27.2576 | -17.4522 | -6.4554 | -60.2401 | 0 | 0 | 0.487778958328914+0.858853657190436i | 1.033027471152i | 0.831394789755852-0.47218391761156i | 0.0853701736118477-0.143142276198406i | 0.914629826388152+0.143142276198406i | 0.888977095071291-0.13912754778538i
[5 empty] | 57879 | 57.879 | 56.4779 | 1.5531 | 1.0005 | 0.031265 | 1.0208 | -0.20238 | 104735.3708 | 1.5708 | 43.6512 | 1.5479 | 1.0415 | 0.28312 | 0.859 | -0.67517 | -7.265 | -155.0075 | 24.9925 |  | 57879 | 3349978641 |  | 27.2536 | -17.5335 | -6.4904 | -60.1057 | 0 | 0 | 0.49295325503456+0.861918556720966i | 1.039041377082i | 0.829532466879752-0.474430822397996i | 0.0845077908275733-0.143653092786828i | 0.915492209172427+0.143653092786828i | 0.888028156902858-0.139343612040346i
[5 empty] | 58214 | 58.214 | 56.8047 | 1.5532 | 1.0005 | 0.031446 | 1.0211 | -0.20352 | 105341.5725 | 1.5708 | 43.9037 | 1.548 | 1.0419 | 0.28467 | 0.85768 | -0.67857 | -7.3303 | -155.3444 | 24.6556 |  | 58214 | 3388869796 |  | 27.2497 | -17.6149 | -6.5251 | -59.9716 | 0 | 0 | 0.498145890077284+0.864952283281383i | 1.045055283012i | 0.827661748944483-0.476669414695035i | 0.083642351653786-0.14415871388023i | 0.916357648346214+0.14415871388023i | 0.887079679917664-0.139552789237921i
[5 empty] | 58549 | 58.549 | 57.1314 | 1.5533 | 1.0005 | 0.031627 | 1.0213 | -0.20466 | 105947.7743 | 1.5708 | 44.1562 | 1.5481 | 1.0424 | 0.28622 | 0.85636 | -0.68196 | -7.3954 | -155.6809 | 24.3191 |  | 58549 | 3427985401 |  | 27.2457 | -17.6963 | -6.5594 | -59.8378 | 0 | 0 | 0.503356675655284+0.867954727151036i | 1.051069188942i | 0.825782675662593-0.478899658510549i | 0.082773887390786-0.144659121191839i | 0.917226112609214+0.144659121191839i | 0.886131715607718-0.139755108885178i
[5 empty] | 58884 | 58.884 | 57.4582 | 1.5534 | 1.0005 | 0.031807 | 1.0216 | -0.2058 | 106553.976 | 1.5708 | 44.4088 | 1.5483 | 1.0429 | 0.28777 | 0.85503 | -0.68535 | -7.4603 | -156.0169 | 23.9831 |  | 58884 | 3467325456 |  | 27.2417 | -17.7776 | -6.5934 | -59.7043 | 0 | 0 | 0.50858542331031+0.870925779740669i | 1.057083094872i | 0.823895286913209-0.481121518050474i | 0.0819024294482817-0.145154296623445i | 0.918097570551718+0.145154296623445i | 0.885184314874027-0.139950600817332i
[5 empty] | 59227 | 59.227 | 57.7928 | 1.5535 | 1.0005 | 0.031993 | 1.0218 | -0.20696 | 107174.6541 | 1.5708 | 44.6673 | 1.5484 | 1.0434 | 0.28935 | 0.85367 | -0.68881 | -7.5265 | -156.3605 | 23.6395 |  | 59227 | 3507837529 |  | 27.2376 | -17.861 | -6.6279 | -59.5679 | 0 | 0 | 0.513957449697898+0.873935145932367i | 1.063240616466i | 0.821954252309466-0.483387712751409i | 0.081007091717017-0.145655857655394i | 0.918992908282983+0.145655857655394i | 0.884214926108087-0.140143718469605i
[5 empty] | 59570 | 59.57 | 58.1274 | 1.5536 | 1.0005 | 0.032178 | 1.0221 | -0.20813 | 107795.3323 | 1.5708 | 44.9259 | 1.5485 | 1.0439 | 0.29094 | 0.85231 | -0.69226 | -7.5924 | -156.7035 | 23.2965 |  | 59570 | 3548584900 |  | 27.2335 | -17.9443 | -6.662 | -59.4319 | 0 | 0 | 0.519347904365637+0.87691137691462i | 1.06939813806i | 0.820004585481539-0.48564504264781i | 0.0801086826057272-0.146151896152437i | 0.919891317394273+0.146151896152437i | 0.88324623425674-0.140329742726329i
[5 empty] | 59913 | 59.913 | 58.462 | 1.5537 | 1.0005 | 0.032363 | 1.0223 | -0.20929 | 108416.0105 | 1.5708 | 45.1844 | 1.5487 | 1.0444 | 0.29252 | 0.85095 | -0.69571 | -7.6581 | -157.046 | 22.954 |  | 59913 | 3589567569 |  | 27.2293 | -18.0276 | -6.6957 | -59.2961 | 0 | 0 | 0.524756582934695+0.879854359843771i | 1.075555659654i | 0.818046329770432-0.487893469970216i | 0.0792072361775508-0.146642393307295i | 0.920792763822449+0.146642393307295i | 0.882278292032561-0.14050870661672i
[5 empty] | 60256 | 60.256 | 58.7966 | 1.5538 | 1.0005 | 0.032548 | 1.0226 | -0.21046 | 109036.6887 | 1.5708 | 45.443 | 1.5488 | 1.0449 | 0.2941 | 0.84959 | -0.69915 | -7.7236 | -157.388 | 22.612 |  | 60256 | 3630785536 |  | 27.2252 | -18.1109 | -6.7292 | -59.1607 | 0 | 0 | 0.530183280335283+0.882763983136764i | 1.081713181248i | 0.816079528695672-0.4901329571704i | 0.0783027866107862-0.147127330522794i | 0.921697213389214+0.147127330522794i | 0.881311151501139-0.140680643487611i
[5 empty] | 60607 | 60.607 | 59.139 | 1.5539 | 1.0005 | 0.032738 | 1.0228 | -0.21165 | 109671.8433 | 1.5708 | 45.7075 | 1.5489 | 1.0454 | 0.29571 | 0.84819 | -0.70266 | -7.7904 | -157.7374 | 22.2626 |  | 60607 | 3673208449 |  | 27.2209 | -18.1962 | -6.763 | -59.0224 | 0 | 0 | 0.535754987399199+0.885706818464938i | 1.088014318506i | 0.814058053648725-0.492415383039138i | 0.0773741687668002-0.14761780307749i | 0.9226258312332+0.14761780307749i | 0.880322337357032-0.140849350886904i
[5 empty] | 60958 | 60.958 | 59.4814 | 1.554 | 1.0005 | 0.032927 | 1.0231 | -0.21284 | 110306.9979 | 1.5708 | 45.9721 | 1.549 | 1.0459 | 0.29733 | 0.84679 | -0.70616 | -7.8569 | -158.0863 | 21.9137 |  | 60958 | 3715877764 |  | 27.2166 | -18.2814 | -6.7966 | -58.8844 | 0 | 0 | 0.541345126939654+0.888614487513004i | 1.094315455764i | 0.812027722748935-0.494688368046225i | 0.076442478843391-0.148102414585501i | 0.923557521156609+0.148102414585501i | 0.879334470985188-0.141010771281551i
[5 empty] | 61309 | 61.309 | 59.8238 | 1.5541 | 1.0005 | 0.033116 | 1.0233 | -0.21402 | 110942.1526 | 1.5708 | 46.2367 | 1.5492 | 1.0464 | 0.29894 | 0.84539 | -0.70966 | -7.9231 | -158.4347 | 21.5653 |  | 61309 | 3758793481 |  | 27.2122 | -18.3666 | -6.8298 | -58.7468 | 0 | 0 | 0.546953477004633+0.89148687483429i | 1.100616593022i | 0.809988583205442-0.496951872679699i | 0.0755077538325612-0.148581145805715i | 0.924492246167439+0.148581145805715i | 0.878347606083147-0.141164941370319i
[5 empty] | 61660 | 61.66 | 60.1662 | 1.5542 | 1.0006 | 0.033306 | 1.0236 | -0.21521 | 111577.3072 | 1.5708 | 46.5013 | 1.5493 | 1.0469 | 0.30055 | 0.84399 | -0.71315 | -7.9892 | -158.7826 | 21.2174 |  | 61660 | 3801955600 |  | 27.2079 | -18.4519 | -6.8626 | -58.6095 | 0 | 0 | 0.552579814919088+0.894323866382958i | 1.10691773028i | 0.807940682417956-0.499205857674093i | 0.0745700308468187-0.149053977730493i | 0.925429969153181+0.149053977730493i | 0.877361795644542-0.141311898153949i
[5 empty] | 62019 | 62.019 | 60.5164 | 1.5543 | 1.0006 | 0.0335 | 1.0239 | -0.21643 | 112226.9383 | 1.5708 | 46.7719 | 1.5494 | 1.0475 | 0.30219 | 0.84255 | -0.71671 | -8.0565 | -159.1378 | 20.8622 |  | 62019 | 3846356361 |  | 27.2034 | -18.539 | -6.8959 | -58.4694 | 0 | 0 | 0.558352763102011+0.897188786231957i | 1.113362483202i | 0.805837092383126-0.501501327309147i | 0.0736078728163315-0.149531464371993i | 0.926392127183668+0.149531464371993i | 0.876354661878976-0.141454781463191i
[5 empty] | 62378 | 62.378 | 60.8666 | 1.5544 | 1.0006 | 0.033693 | 1.0242 | -0.21764 | 112876.5694 | 1.5708 | 47.0425 | 1.5495 | 1.048 | 0.30384 | 0.84112 | -0.72027 | -8.1235 | -159.4924 | 20.5076 |  | 62378 | 3891014884 |  | 27.1989 | -18.6262 | -6.9288 | -58.3297 | 0 | 0 | 0.564144054968864+0.900016441617049i | 1.119807236124i | 0.803724438084795-0.50378675612201i | 0.0726426575051893-0.150002740269508i | 0.927357342494811+0.150002740269508i | 0.875348741082431-0.141590198122105i
[5 empty] | 62737 | 62.737 | 61.2168 | 1.5545 | 1.0006 | 0.033887 | 1.0244 | -0.21885 | 113526.2005 | 1.5708 | 47.3132 | 1.5497 | 1.0485 | 0.30548 | 0.83968 | -0.72381 | -8.1903 | -159.8465 | 20.1535 |  | 62737 | 3935931169 |  | 27.1944 | -18.7133 | -6.9613 | -58.1903 | 0 | 0 | 0.569953449980096+0.902806715092426i | 1.126251989046i | 0.801602770848072-0.506062102907254i | 0.0716744250033173-0.150467785848738i | 0.928325574996683+0.150467785848738i | 0.874344087682686-0.141718188625816i
[5 empty] | 63096 | 63.096 | 61.567 | 1.5546 | 1.0006 | 0.034081 | 1.0247 | -0.22007 | 114175.8316 | 1.5708 | 47.5838 | 1.5498 | 1.0491 | 0.30712 | 0.83824 | -0.72735 | -8.2569 | -160.2 | 19.8 |  | 63096 | 3981105216 |  | 27.1899 | -18.8004 | -6.9936 | -58.0512 | 0 | 0 | 0.575780706844247+0.905559490764927i | 1.132696741968i | 0.799472142200714-0.508327326733419i | 0.0707032155259588-0.150926581794154i | 0.929296784474041+0.150926581794154i | 0.873340755346296-0.141838793750419i
[5 empty] | 63463.25 | 63.4633 | 61.9253 | 1.5546 | 1.0006 | 0.034279 | 1.025 | -0.2213 | 114840.3915 | 1.5708 | 47.8606 | 1.5499 | 1.0496 | 0.3088 | 0.83676 | -0.73096 | -8.3248 | -160.5611 | 19.4389 |  | 63463.25 | 4027584100.5625 |  | 27.1852 | -18.8895 | -7.0262 | -57.9094 | 0 | 0 | 0.581760106910623+0.90833660711687i | 1.1392895985435i | 0.797283331892184-0.510634089571573i | 0.0697066488482295-0.151389434519478i | 0.93029335115177+0.151389434519478i | 0.872315788040613-0.141954571329981i
[5 empty] | 63830.5 | 63.8305 | 62.2836 | 1.5547 | 1.0006 | 0.034477 | 1.0253 | -0.22254 | 115504.9515 | 1.5708 | 48.1375 | 1.55 | 1.0502 | 0.31047 | 0.83529 | -0.73457 | -8.3924 | -160.9216 | 19.0784 |  | 63830.5 | 4074332730.25 |  | 27.1806 | -18.9785 | -7.0585 | -57.7678 | 0 | 0 | 0.587757686025057+0.911074242072831i | 1.145882455119i | 0.795085253293468-0.512930173072611i | 0.0687070523291572-0.151845707012139i | 0.931292947670843+0.151845707012139i | 0.871292314399853-0.142062707363107i
[5 empty] | 64197.75 | 64.1977 | 62.6418 | 1.5548 | 1.0006 | 0.034676 | 1.0256 | -0.22378 | 116169.5114 | 1.5708 | 48.4143 | 1.5501 | 1.0508 | 0.31214 | 0.83381 | -0.73816 | -8.4598 | -161.2815 | 18.7185 |  | 64197.75 | 4121351105.0625 |  | 27.1759 | -19.0676 | -7.0904 | -57.6267 | 0 | 0 | 0.593773183499172+0.913772276639865i | 1.1524753116945i | 0.792877962215376-0.515215534314691i | 0.0677044694168047-0.152295379439978i | 0.932295530583195+0.152295379439978i | 0.870270389421778-0.142163246336125i
[5 empty] | 64565 | 64.565 | 63.0001 | 1.5549 | 1.0006 | 0.034874 | 1.0259 | -0.22502 | 116834.0714 | 1.5708 | 48.6911 | 1.5503 | 1.0513 | 0.31381 | 0.83233 | -0.74175 | -8.527 | -161.6408 | 18.3592 |  | 64565 | 4168639225 |  | 27.1712 | -19.1566 | -7.122 | -57.4859 | 0 | 0 | 0.59980633786576+0.916430593546279i | 1.15906816827i | 0.790661514683924-0.517490130680595i | 0.06669894368904-0.152738432257713i | 0.93330105631096+0.152738432257713i | 0.869250067283593-0.142256232990453i
[5 empty] | 64941 | 64.941 | 63.3669 | 1.555 | 1.0006 | 0.035077 | 1.0262 | -0.22629 | 117514.4649 | 1.5708 | 48.9746 | 1.5504 | 1.0519 | 0.31552 | 0.83081 | -0.74541 | -8.5955 | -162.008 | 17.992 |  | 64941 | 4217333481 |  | 27.1663 | -19.2477 | -7.154 | -57.3421 | 0 | 0 | 0.606001255643398+0.919110977763524i | 1.165818104478i | 0.788382831106453-0.519807724134407i | 0.065666457392767-0.153185162960587i | 0.934333542607233+0.153185162960587i | 0.86820715151843-0.142343657723959i
[5 empty] | 65317 | 65.317 | 63.7337 | 1.5551 | 1.0006 | 0.03528 | 1.0265 | -0.22755 | 118194.8585 | 1.5708 | 49.258 | 1.5505 | 1.0525 | 0.31723 | 0.8293 | -0.74907 | -8.6638 | -162.3747 | 17.6253 |  | 65317 | 4266310489 |  | 27.1614 | -19.3388 | -7.1857 | -57.1987 | 0 | 0 | 0.612214124581362+0.921749485937367i | 1.172568040686i | 0.786094669097502-0.522113944213584i | 0.0646309792364397-0.153624914322895i | 0.93536902076356+0.153624914322895i | 0.867166028193932-0.142423261651609i
[5 empty] | 65693 | 65.693 | 64.1005 | 1.5552 | 1.0006 | 0.035483 | 1.0268 | -0.22882 | 118875.2521 | 1.5708 | 49.5414 | 1.5506 | 1.0531 | 0.31894 | 0.82778 | -0.75272 | -8.7318 | -162.7407 | 17.2593 |  | 65693 | 4315570249 |  | 27.1565 | -19.4298 | -7.217 | -57.0557 | 0 | 0 | 0.618444661612236+0.924345997853509i | 1.179317976894i | 0.783797089473683-0.524408746181458i | 0.0635925563979607-0.154057666308918i | 0.936407443602039+0.154057666308918i | 0.866126752804736-0.142495093537003i
[5 empty] | 66069 | 66.069 | 64.4673 | 1.5553 | 1.0006 | 0.035685 | 1.0271 | -0.23008 | 119555.6456 | 1.5708 | 49.8249 | 1.5507 | 1.0537 | 0.32064 | 0.82626 | -0.75636 | -8.7996 | -163.1061 | 16.8939 |  | 66069 | 4365112761 |  | 27.1516 | -19.5208 | -7.248 | -56.9131 | 0 | 0 | 0.624692582863619+0.92690039521106i | 1.186067913102i | 0.781490153280412-0.526692085641049i | 0.0625512361893968-0.154483399201843i | 0.937448763810603+0.154483399201843i | 0.865089379961575-0.142559202368183i
[5 empty] | 66453.75 | 66.4537 | 64.8426 | 1.5554 | 1.0006 | 0.035893 | 1.0274 | -0.23137 | 120251.8728 | 1.5708 | 50.1149 | 1.5508 | 1.0543 | 0.32238 | 0.82471 | -0.76007 | -8.8688 | -163.4794 | 16.5206 |  | 66453.75 | 4416100889.0625 |  | 27.1466 | -19.6139 | -7.2794 | -56.7676 | 0 | 0 | 0.631103600006961+0.929470519205518i | 1.1929749289425i | 0.779119909946001-0.529016649634369i | 0.0614827333321732-0.15491175320092i | 0.938517266667827+0.15491175320092i | 0.86402989164931-0.142616859686151i
[5 empty] | 66838.5 | 66.8385 | 65.2179 | 1.5555 | 1.0007 | 0.036101 | 1.0277 | -0.23266 | 120948.1 | 1.5708 | 50.405 | 1.551 | 1.0549 | 0.32412 | 0.82315 | -0.76378 | -8.9377 | -163.852 | 16.148 |  | 66838.5 | 4467385082.25 |  | 27.1415 | -19.707 | -7.3104 | -56.6224 | 0 | 0 | 0.637532215972132+0.931996301249059i | 1.199881944783i | 0.776739999548549-0.531329118455425i | 0.060411297337978-0.155332716874843i | 0.939588702662022+0.155332716874843i | 0.862972508344544-0.142666534761087i
[5 empty] | 67223.25 | 67.2232 | 65.5933 | 1.5556 | 1.0007 | 0.036308 | 1.028 | -0.23396 | 121644.3272 | 1.5708 | 50.695 | 1.5511 | 1.0555 | 0.32586 | 0.82159 | -0.76748 | -9.0063 | -164.224 | 15.776 |  | 67223.25 | 4518965340.5625 |  | 27.1364 | -19.8 | -7.341 | -56.4777 | 0 | 0 | 0.643978124071218+0.93447762084501i | 1.2067889606235i | 0.774350488226378-0.533629445647647i | 0.0593369793214637-0.155746270140835i | 0.940663020678536+0.155746270140835i | 0.861917285718707-0.142708280722855i
[5 empty] | 67608 | 67.608 | 65.9686 | 1.5556 | 1.0007 | 0.036516 | 1.0283 | -0.23525 | 122340.5544 | 1.5708 | 50.985 | 1.5512 | 1.0562 | 0.32759 | 0.82004 | -0.77117 | -9.0747 | -164.5953 | 15.4047 |  | 67608 | 4570841664 |  | 27.1312 | -19.8929 | -7.3714 | -56.3333 | 0 | 0 | 0.650441016791357+0.936914359617857i | 1.213695976464i | 0.771951442359953-0.535917585132285i | 0.0582598305347738-0.156152393269643i | 0.941740169465226+0.156152393269643i | 0.860864278496965-0.142742150888584i
[5 empty] | 68001.75 | 68.0018 | 66.3527 | 1.5557 | 1.0007 | 0.036728 | 1.0286 | -0.23657 | 123053.0676 | 1.5708 | 51.2819 | 1.5513 | 1.0568 | 0.32936 | 0.81844 | -0.77493 | -9.1445 | -164.9746 | 15.0254 |  | 68001.75 | 4624238003.0625 |  | 27.126 | -19.988 | -7.4021 | -56.186 | 0 | 0 | 0.657072351788224+0.939361819583881i | 1.2207645599265i | 0.769486476278799-0.538246581984478i | 0.057154608035296-0.15656030326398i | 0.942845391964704+0.15656030326398i | 0.859788989386541-0.142768714858848i
[5 empty] | 68395.5 | 68.3955 | 66.7368 | 1.5558 | 1.0007 | 0.036941 | 1.029 | -0.23788 | 123765.5809 | 1.5708 | 51.5787 | 1.5514 | 1.0574 | 0.33113 | 0.81685 | -0.77869 | -9.2141 | -165.3533 | 14.6467 |  | 68395.5 | 4677944420.25 |  | 27.1207 | -20.0831 | -7.4324 | -56.0391 | 0 | 0 | 0.663720821049854+0.941762344652097i | 1.227833143389i | 0.767011665813723-0.540562717844452i | 0.0560465298250243-0.156960390775349i | 0.943953470174976+0.156960390775349i | 0.85871613350008-0.142787143792464i
[5 empty] | 68789.25 | 68.7892 | 67.1209 | 1.5559 | 1.0007 | 0.037153 | 1.0293 | -0.2392 | 124478.0941 | 1.5708 | 51.8755 | 1.5515 | 1.0581 | 0.3329 | 0.81525 | -0.78244 | -9.2834 | -165.7313 | 14.2687 |  | 68789.25 | 4731960915.5625 |  | 27.1154 | -20.1781 | -7.4624 | -55.8926 | 0 | 0 | 0.670386092387713+0.944115814881076i | 1.2349017268515i | 0.764527082886336-0.542865944561375i | 0.0549356512687145-0.157352635813513i | 0.945064348731286+0.157352635813513i | 0.857645766456791-0.142797495353037i
[5 empty] | 69183 | 69.183 | 67.505 | 1.556 | 1.0007 | 0.037366 | 1.0296 | -0.24052 | 125190.6073 | 1.5708 | 52.1723 | 1.5516 | 1.0587 | 0.33467 | 0.81365 | -0.78618 | -9.3524 | -166.1086 | 13.8914 |  | 69183 | 4786287489 |  | 27.11 | -20.273 | -7.4921 | -55.7465 | 0 | 0 | 0.677067832773757+0.946422112680469i | 1.241970310314i | 0.762032799673924-0.545156214404657i | 0.0538220278710405-0.157737018780078i | 0.946177972128959+0.157737018780078i | 0.85657794286649-0.142799827348038i
[5 empty] | 69586 | 69.586 | 67.8982 | 1.5561 | 1.0007 | 0.037583 | 1.03 | -0.24187 | 125919.8589 | 1.5708 | 52.4761 | 1.5517 | 1.0594 | 0.33648 | 0.81202 | -0.78999 | -9.4229 | -166.4941 | 13.5059 |  | 69586 | 4842211396 |  | 27.1045 | -20.3701 | -7.5221 | -55.5974 | 0 | 0 | 0.683923246540311+0.948733622215626i | 1.249204949388i | 0.759469951412234-0.547486821017939i | 0.0526794589099482-0.158122270369271i | 0.947320541090052+0.158122270369271i | 0.855487723618362-0.142793970218277i
[5 empty] | 69989 | 69.989 | 68.2913 | 1.5562 | 1.0007 | 0.037801 | 1.0303 | -0.24321 | 126649.1105 | 1.5708 | 52.7799 | 1.5518 | 1.0601 | 0.33828 | 0.81038 | -0.7938 | -9.4931 | -166.8789 | 13.1211 |  | 69989 | 4898460121 |  | 27.099 | -20.4672 | -7.5518 | -55.4488 | 0 | 0 | 0.690795203692785+0.950995475247182i | 1.256439588462i | 0.75689709555498-0.549803755020473i | 0.0515341327178692-0.15849924587453i | 0.948465867282131+0.15849924587453i | 0.854400281278578-0.142779835236135i
[5 empty] | 70392 | 70.392 | 68.6845 | 1.5562 | 1.0007 | 0.038018 | 1.0307 | -0.24456 | 127378.3621 | 1.5708 | 53.0837 | 1.552 | 1.0608 | 0.34008 | 0.80875 | -0.7976 | -9.5631 | -167.263 | 12.737 |  | 70392 | 4955033664 |  | 27.0935 | -20.5642 | -7.5811 | -55.3006 | 0 | 0 | 0.697683344554492+0.953207553390258i | 1.263674227536i | 0.754314310302022-0.55210696661503i | 0.050386109240918-0.158867925565043i | 0.949613890759082+0.158867925565043i | 0.853315671162856-0.14275748475143i
[5 empty] | 70795 | 70.795 | 69.0776 | 1.5563 | 1.0007 | 0.038236 | 1.031 | -0.2459 | 128107.6138 | 1.5708 | 53.3875 | 1.5521 | 1.0614 | 0.34188 | 0.80711 | -0.80139 | -9.6328 | -167.6463 | 12.3537 |  | 70795 | 5011932025 |  | 27.0879 | -20.6612 | -7.6101 | -55.1528 | 0 | 0 | 0.704587308601694+0.955369740865184i | 1.27090886661i | 0.751721674122489-0.55439640647177i | 0.0492354485663843-0.159228290144197i | 0.950764551433616+0.159228290144197i | 0.852233947514198-0.142726981207818i
[5 empty] | 71207.25 | 71.2073 | 69.4798 | 1.5564 | 1.0007 | 0.038458 | 1.0314 | -0.24728 | 128853.6038 | 1.5708 | 53.6983 | 1.5522 | 1.0621 | 0.34372 | 0.80544 | -0.80525 | -9.7039 | -168.0378 | 11.9622 |  | 71207.25 | 5070472452.5625 |  | 27.0822 | -20.7603 | -7.6394 | -55.0021 | 0 | 0 | 0.711665733705739+0.957529817227929i | 1.2783095612955i | 0.749059418954453-0.556724095049796i | 0.0480557110490435-0.159588302871322i | 0.951944288950957+0.159588302871322i | 0.851130437266505-0.142687406796855i
[5 empty] | 71619.5 | 71.6195 | 69.8819 | 1.5565 | 1.0007 | 0.038681 | 1.0317 | -0.24865 | 129599.5938 | 1.5708 | 54.0091 | 1.5523 | 1.0628 | 0.34555 | 0.80376 | -0.80911 | -9.7747 | -168.4285 | 11.5715 |  | 71619.5 | 5129352780.25 |  | 27.0765 | -20.8593 | -7.6684 | -54.8518 | 0 | 0 | 0.718759950886732+0.959637449652089i | 1.285710255981i | 0.746387022416558-0.559037269511642i | 0.046873341518878-0.159939574942015i | 0.953126658481122+0.159939574942015i | 0.8500300589412-0.142639433180521i
[5 empty] | 72031.75 | 72.0318 | 70.2841 | 1.5566 | 1.0008 | 0.038903 | 1.0321 | -0.25002 | 130345.5838 | 1.5708 | 54.3199 | 1.5524 | 1.0635 | 0.34739 | 0.80209 | -0.81296 | -9.8453 | -168.8184 | 11.1816 |  | 72031.75 | 5188573008.0625 |  | 27.0707 | -20.9583 | -7.697 | -54.702 | 0 | 0 | 0.72586957159417+0.961692522702572i | 1.2931109506665i | 0.743704569361889-0.561335878580287i | 0.045688404734305-0.160282087117095i | 0.954311595265695+0.160282087117095i | 0.848932867179459-0.142583127407081i
[5 empty] | 72444 | 72.444 | 70.6863 | 1.5566 | 1.0008 | 0.039125 | 1.0325 | -0.2514 | 131091.5739 | 1.5708 | 54.6306 | 1.5525 | 1.0642 | 0.34922 | 0.80041 | -0.8168 | -9.9157 | -169.2076 | 10.7924 |  | 72444 | 5248133136 |  | 27.0649 | -21.0572 | -7.7253 | -54.5526 | 0 | 0 | 0.732994206433903+0.963694923822959i | 1.300511645352i | 0.741012144925563-0.563619871497197i | 0.0445009655943495-0.16061582063716i | 0.955499034405651+0.16061582063716i | 0.84783891548959-0.142518556561584i
[5 empty] | 72865.75 | 72.8658 | 71.0977 | 1.5567 | 1.0008 | 0.039353 | 1.0328 | -0.2528 | 131854.7547 | 1.5708 | 54.9486 | 1.5526 | 1.065 | 0.35109 | 0.7987 | -0.82071 | -9.9875 | -169.6051 | 10.3949 |  | 72865.75 | 5309417523.0625 |  | 27.059 | -21.1583 | -7.7539 | -54.4003 | 0 | 0 | 0.740298153465487+0.965688847873146i | 1.3080828836385i | 0.738247445901159-0.56594131971692i | 0.0432836410890855-0.160948141312191i | 0.956716358910914+0.160948141312191i | 0.846723162033049-0.142444014744698i
[5 empty] | 73287.5 | 73.2875 | 71.5091 | 1.5568 | 1.0008 | 0.039581 | 1.0332 | -0.2542 | 132617.9355 | 1.5708 | 55.2665 | 1.5527 | 1.0657 | 0.35296 | 0.79699 | -0.82462 | -10.059 | -170.0017 | 9.9983 |  | 73287.5 | 5371057656.25 |  | 27.053 | -21.2593 | -7.7821 | -54.2484 | 0 | 0 | 0.7476169874835+0.967627415379027i | 1.315654121925i | 0.735472491784727-0.568247364580612i | 0.0420638354194167-0.161271235896504i | 0.957936164580583+0.161271235896504i | 0.84561090941227-0.142360964635041i
[5 empty] | 73709.25 | 73.7092 | 71.9206 | 1.5569 | 1.0008 | 0.039808 | 1.0336 | -0.2556 | 133381.1163 | 1.5708 | 55.5845 | 1.5528 | 1.0664 | 0.35482 | 0.79528 | -0.82851 | -10.1303 | -170.3976 | 9.6024 |  | 73709.25 | 5433053535.5625 |  | 27.047 | -21.3602 | -7.81 | -54.097 | 0 | 0 | 0.754950288947674+0.96951051521537i | 1.3232253602115i | 0.732687374628617-0.570537953434482i | 0.040841618508721-0.161585085869228i | 0.959158381491279+0.161585085869228i | 0.844502211311916-0.1422694780808i
[5 empty] | 74131 | 74.131 | 72.332 | 1.557 | 1.0008 | 0.040036 | 1.034 | -0.257 | 134144.2971 | 1.5708 | 55.9024 | 1.5529 | 1.0672 | 0.35669 | 0.79356 | -0.8324 | -10.2013 | -170.7928 | 9.2072 |  | 74131 | 5495405161 |  | 27.041 | -21.4611 | -7.8376 | -53.9461 | 0 | 0 | 0.762297637488416+0.971338039436535i | 1.330796598498i | 0.729892186779582-0.572813034199803i | 0.0396170604185973-0.161889673239422i | 0.960382939581403+0.161889673239422i | 0.843397120224926-0.142169626902988i
[5 empty] | 74562.75 | 74.5627 | 72.7532 | 1.5571 | 1.0008 | 0.040268 | 1.0343 | -0.25843 | 134925.5735 | 1.5708 | 56.2279 | 1.553 | 1.0679 | 0.35859 | 0.79181 | -0.83636 | -10.2738 | -171.1965 | 8.8035 |  | 74562.75 | 5559603687.5625 |  | 27.0348 | -21.5643 | -7.8654 | -53.792 | 0 | 0 | 0.769833307919149+0.973151218391345i | 1.3385473563645i | 0.727020388008107-0.575125941012666i | 0.0383611153468085-0.162191869731891i | 0.961638884653191+0.162191869731891i | 0.842269616503507-0.142058818647224i
[5 empty] | 74994.5 | 74.9945 | 73.1744 | 1.5571 | 1.0008 | 0.040501 | 1.0347 | -0.25986 | 135706.8499 | 1.5708 | 56.5534 | 1.5531 | 1.0687 | 0.36049 | 0.79006 | -0.84032 | -10.346 | -171.5994 | 8.4006 |  | 74994.5 | 5624175030.25 |  | 27.0285 | -21.6674 | -7.893 | -53.6385 | 0 | 0 | 0.777382805371488+0.974905936311669i | 1.346298114231i | 0.724138232094703-0.577422487006547i | 0.0371028657714187-0.162484322718611i | 0.962897134228581+0.162484322718611i | 0.841146000430039-0.1419393965658i
[5 empty] | 75426.25 | 75.4262 | 73.5956 | 1.5572 | 1.0008 | 0.040734 | 1.0351 | -0.26129 | 136488.1263 | 1.5708 | 56.8788 | 1.5532 | 1.0695 | 0.36239 | 0.78831 | -0.84427 | -10.418 | -172.0015 | 7.9985 |  | 75426.25 | 5689119189.0625 |  | 27.0223 | -21.7704 | -7.9201 | -53.4854 | 0 | 0 | 0.784945676317325+0.976602087784676i | 1.3540488720975i | 0.721245819046297-0.579702618193831i | 0.0358423872804458-0.162767014630779i | 0.964157612719554+0.162767014630779i | 0.840026324523995-0.141811437518367i
[5 empty] | 75858 | 75.858 | 74.0168 | 1.5573 | 1.0008 | 0.040967 | 1.0355 | -0.26272 | 137269.4027 | 1.5708 | 57.2043 | 1.5533 | 1.0702 | 0.36429 | 0.78656 | -0.8482 | -10.4897 | -172.4028 | 7.5972 |  | 75858 | 5754436164 |  | 27.016 | -21.8733 | -7.947 | -53.3328 | 0 | 0 | 0.792521466425155+0.978239570915853i | 1.361799629964i | 0.718343249176616-0.581966281226046i | 0.0345797555958075-0.163039928485976i | 0.965420244404192+0.163039928485976i | 0.838910640053415-0.141675018266107i
[5 empty] | 76299.75 | 76.2998 | 74.4477 | 1.5574 | 1.0008 | 0.041206 | 1.0359 | -0.26418 | 138068.7747 | 1.5708 | 57.5373 | 1.5534 | 1.071 | 0.36622 | 0.78476 | -0.85222 | -10.5629 | -172.8125 | 7.1875 |  | 76299.75 | 5821651850.0625 |  | 27.0096 | -21.9785 | -7.9741 | -53.1772 | 0 | 0 | 0.800285620374799+0.9798541557655i | 1.3697299074105i | 0.715363043811997-0.584265274522445i | 0.0332857299375335-0.163309025960917i | 0.966714270062466+0.163309025960917i | 0.837773297952398-0.141526762872581i
[5 empty] | 76741.5 | 76.7415 | 74.8787 | 1.5574 | 1.0009 | 0.041444 | 1.0363 | -0.26563 | 138868.1466 | 1.5708 | 57.8704 | 1.5535 | 1.0718 | 0.36816 | 0.78297 | -0.85622 | -10.6359 | -173.2215 | 6.7785 |  | 76741.5 | 5889257822.25 |  | 27.0031 | -22.0836 | -8.0009 | -53.0221 | 0 | 0 | 0.80806233415623+0.981407118595767i | 1.377660184857i | 0.712372419108299-0.58654691703971i | 0.0319896109739617-0.163567853099295i | 0.968010389026038+0.163567853099295i | 0.836640238959894-0.141369813025292i
[5 empty] | 77183.25 | 77.1833 | 75.3096 | 1.5575 | 1.0009 | 0.041682 | 1.0368 | -0.26709 | 139667.5186 | 1.5708 | 58.2034 | 1.5536 | 1.0726 | 0.37009 | 0.78118 | -0.86022 | -10.7085 | -173.6296 | 6.3704 |  | 77183.25 | 5957254080.5625 |  | 26.9966 | -22.1886 | -8.0273 | -52.8674 | 0 | 0 | 0.815851118699921+0.982898361742418i | 1.3855904623035i | 0.709371483481765-0.588811153725463i | 0.0306914802166798-0.163816393623736i | 0.96930851978332+0.163816393623736i | 0.835511514018955-0.141204250519008i
[5 empty] | 77625 | 77.625 | 75.7406 | 1.5576 | 1.0009 | 0.04192 | 1.0372 | -0.26855 | 140466.8906 | 1.5708 | 58.5364 | 1.5537 | 1.0734 | 0.37202 | 0.77939 | -0.8642 | -10.781 | -174.0368 | 5.9632 |  | 77625 | 6025640625 |  | 26.99 | -22.2935 | -8.0534 | -52.7133 | 0 | 0 | 0.82365148417723+0.984327791422708i | 1.39352073975i | 0.706360345666113-0.591057930235753i | 0.029391419303795-0.164054631903785i | 0.970608580696205+0.164054631903785i | 0.834387172767201-0.141030156971595i
[5 empty] | 78077 | 78.077 | 76.1815 | 1.5577 | 1.0009 | 0.042164 | 1.0376 | -0.27004 | 141284.8105 | 1.5708 | 58.8772 | 1.5538 | 1.0743 | 0.37399 | 0.77757 | -0.86827 | -10.8549 | -174.4527 | 5.5473 |  | 78077 | 6096017929 |  | 26.9833 | -22.4007 | -8.0797 | -52.5561 | 0 | 0 | 0.831644318283091+0.985726313148652i | 1.401635024766i | 0.703268893636-0.59333871056906i | 0.0280592802861515-0.164287718858109i | 0.971940719713849+0.164287718858109i | 0.833241331101813-0.140843278574967i
[5 empty] | 78529 | 78.529 | 76.6225 | 1.5577 | 1.0009 | 0.042408 | 1.038 | -0.27153 | 142102.7304 | 1.5708 | 59.2179 | 1.5539 | 1.0751 | 0.37595 | 0.77574 | -0.87232 | -10.9285 | -174.8677 | 5.1323 |  | 78529 | 6166803841 |  | 26.9766 | -22.5078 | -8.1057 | -52.3995 | 0 | 0 | 0.839648237139174+0.987059933412063i | 1.409749309782i | 0.700166991792817-0.595601098232859i | 0.0267252938101377-0.16450998890201i | 0.973274706189862+0.16450998890201i | 0.832100179945813-0.140647640894864i
[5 empty] | 78981 | 78.981 | 77.0634 | 1.5578 | 1.0009 | 0.042652 | 1.0385 | -0.27301 | 142920.6504 | 1.5708 | 59.5587 | 1.554 | 1.0759 | 0.37792 | 0.77391 | -0.87636 | -11.0019 | -175.2818 | 4.7182 |  | 78981 | 6237998361 |  | 26.9698 | -22.6148 | -8.1314 | -52.2433 | 0 | 0 | 0.847662713757378+0.988328564405701i | 1.417863594798i | 0.697054757616868-0.597845037327545i | 0.0253895477071037-0.16472142740095i | 0.974610452292896+0.16472142740095i | 0.830963768339934-0.140443330683972i
[5 empty] | 79433 | 79.433 | 77.5044 | 1.5579 | 1.0009 | 0.042896 | 1.0389 | -0.2745 | 143738.5703 | 1.5708 | 59.8994 | 1.5541 | 1.0768 | 0.37988 | 0.77208 | -0.88039 | -11.0751 | -175.6951 | 4.3049 |  | 79433 | 6309601489 |  | 26.963 | -22.7217 | -8.1567 | -52.0877 | 0 | 0 | 0.855687220454462+0.989532122601303i | 1.425977879814i | 0.693932308915181-0.600070472738382i | 0.0240521299242563-0.164922020433551i | 0.975947870075744+0.164922020433551i | 0.829832143969204-0.14023043443241i
[5 empty] | 79895.5 | 79.8955 | 77.9556 | 1.558 | 1.0009 | 0.043145 | 1.0393 | -0.27602 | 144575.4906 | 1.5708 | 60.2481 | 1.5542 | 1.0776 | 0.38188 | 0.77022 | -0.88451 | -11.1497 | -176.1171 | 3.8829 |  | 79895.5 | 6383290920.25 |  | 26.956 | -22.831 | -8.1823 | -51.9289 | 0 | 0 | 0.863907968301823+0.990696199098524i | 1.434280660389i | 0.690726875470685-0.602328395104705i | 0.0226820052830295-0.165116033183087i | 0.97731799471697+0.165116033183087i | 0.828679235542299-0.140003794971116i
[5 empty] | 80358 | 80.358 | 78.4068 | 1.558 | 1.0009 | 0.043395 | 1.0398 | -0.27753 | 145412.4109 | 1.5708 | 60.5968 | 1.5543 | 1.0785 | 0.38388 | 0.76835 | -0.88861 | -11.2241 | -176.5381 | 3.4619 |  | 80358 | 6457408164 |  | 26.949 | -22.9401 | -8.2075 | -51.7707 | 0 | 0 | 0.872138097758079+0.991791981191156i | 1.442583440964i | 0.687510997997035-0.604566829891848i | 0.0213103170403202-0.165298663531859i | 0.97868968295968+0.165298663531859i | 0.82753143609751-0.139768348230512i
[5 empty] | 80820.5 | 80.8205 | 78.858 | 1.5581 | 1.001 | 0.043644 | 1.0402 | -0.27905 | 146249.3311 | 1.5708 | 60.9454 | 1.5544 | 1.0794 | 0.38588 | 0.76649 | -0.8927 | -11.2982 | -176.9583 | 3.0417 |  | 80820.5 | 6531953220.25 |  | 26.942 | -23.0491 | -8.2324 | -51.6131 | 0 | 0 | 0.880377041472925+0.992819393340616i | 1.450886221539i | 0.684284803730166-0.606785720619141i | 0.0199371597545125-0.165469898890103i | 0.980062840245488+0.165469898890103i | 0.826388792438457-0.139524185912869i
[5 empty] | 81283 | 81.283 | 79.3092 | 1.5582 | 1.001 | 0.043893 | 1.0407 | -0.28056 | 147086.2514 | 1.5708 | 61.2941 | 1.5545 | 1.0802 | 0.38787 | 0.76462 | -0.89678 | -11.3721 | -177.3776 | 2.6224 |  | 81283 | 6606926089 |  | 26.9349 | -23.158 | -8.2569 | -51.4559 | 0 | 0 | 0.888624231488439+0.99377836472146i | 1.459189002114i | 0.681048420240095-0.608985011675009i | 0.0185626280852602-0.165629727453577i | 0.98143737191474+0.165629727453577i | 0.82525134996738-0.139271399365122i
[5 empty] | 81756.25 | 81.7562 | 79.7709 | 1.5583 | 1.001 | 0.044149 | 1.0412 | -0.28211 | 147942.6244 | 1.5708 | 61.6509 | 1.5546 | 1.0811 | 0.38991 | 0.76272 | -0.90094 | -11.4474 | -177.8056 | 2.1944 |  | 81756.25 | 6684084414.0625 |  | 26.9277 | -23.2693 | -8.2817 | -51.2957 | 0 | 0 | 0.897071055917535+0.994688711341427i | 1.4676847662375i | 0.677726398899249-0.611215075984765i | 0.0171548240137442-0.165781451890238i | 0.982845175986256+0.165781451890238i | 0.824092899489726-0.139003904895549i
[5 empty] | 82229.5 | 82.2295 | 80.2325 | 1.5583 | 1.001 | 0.044404 | 1.0416 | -0.28366 | 148798.9975 | 1.5708 | 62.0076 | 1.5547 | 1.0821 | 0.39195 | 0.76081 | -0.9051 | -11.5226 | -178.2328 | 1.7672 |  | 82229.5 | 6761690670.25 |  | 26.9204 | -23.3805 | -8.3061 | -51.136 | 0 | 0 | 0.905525309508099+0.995527263743419i | 1.476180530361i | 0.674393980457094-0.613424503903091i | 0.0157457817486501-0.165921210623903i | 0.98425421825135+0.165921210623903i | 0.822939986573535-0.138727572928959i
[5 empty] | 82702.75 | 82.7027 | 80.6942 | 1.5584 | 1.001 | 0.044659 | 1.0421 | -0.2852 | 149655.3705 | 1.5708 | 62.3644 | 1.5548 | 1.083 | 0.39398 | 0.75891 | -0.90924 | -11.5974 | -178.659 | 1.341 |  | 82702.75 | 6839744857.5625 |  | 26.913 | -23.4915 | -8.3302 | -50.9769 | 0 | 0 | 0.913986382052619+0.996293961402759i | 1.4846762944845i | 0.671051302633404-0.615613238689157i | 0.0143356029912302-0.166048993567127i | 0.98566439700877+0.166048993567127i | 0.821792655445081-0.138442500075711i
[5 empty] | 83176 | 83.176 | 81.1559 | 1.5585 | 1.001 | 0.044914 | 1.0426 | -0.28675 | 150511.7435 | 1.5708 | 62.7212 | 1.5549 | 1.0839 | 0.396 | 0.75701 | -0.91336 | -11.6721 | -179.0843 | 0.91569 |  | 83176 | 6918246976 |  | 26.9057 | -23.6024 | -8.354 | -50.8183 | 0 | 0 | 0.922453662851404+0.996988748981069i | 1.493172058608i | 0.667698503486936-0.617781224563869i | 0.0129243895247659-0.166164791496845i | 0.987075610475234+0.166164791496845i | 0.820650948889129-0.138148782491138i
[5 empty] | 83660.5 | 83.6605 | 81.6286 | 1.5585 | 1.001 | 0.045176 | 1.0431 | -0.28833 | 151388.4741 | 1.5708 | 63.0865 | 1.5549 | 1.0848 | 0.39807 | 0.75507 | -0.91758 | -11.7482 | -179.5187 | 0.48125 |  | 83660.5 | 6999079260.25 |  | 26.8981 | -23.7158 | -8.3779 | -50.6564 | 0 | 0 | 0.931128019326557+0.997625506028248i | 1.501869782259i | 0.664255661717685-0.619979195483928i | 0.0114786634455738-0.166270917671375i | 0.988521336554426+0.166270917671375i | 0.819487971829449-0.137839227195309i
[5 empty] | 84145 | 84.145 | 82.1012 | 1.5586 | 1.001 | 0.045437 | 1.0435 | -0.28991 | 152265.2046 | 1.5708 | 63.4517 | 1.555 | 1.0858 | 0.40014 | 0.75313 | -0.92178 | -11.8241 | -179.9522 | 0.047786 |  | 84145 | 7080381025 |  | 26.8906 | -23.829 | -8.4016 | -50.4952 | 0 | 0 | 0.939807585961524+0.99818679278591i | 1.51056750591i | 0.660802505601747-0.622155304072533i | 0.0100320690064127-0.166364465464318i | 0.989967930993587+0.166364465464318i | 0.818330976159066-0.137520813714599i
[5 empty] | 84629.5 | 84.6295 | 82.5739 | 1.5587 | 1.001 | 0.045698 | 1.044 | -0.29148 | 153141.9351 | 1.5708 | 63.817 | 1.5551 | 1.0867 | 0.4022 | 0.75119 | -0.92597 | -11.8998 | -180.3847 | -0.38471 |  | 84629.5 | 7162152270.25 |  | 26.8829 | -23.9421 | -8.4248 | -50.3345 | 0 | 0 | 0.948491706147785+0.998672566792757i | 1.519265229561i | 0.65733918433803-0.624309493624005i | 0.0085847156420358-0.166445427798793i | 0.991415284357964+0.166445427798793i | 0.817180003248002-0.137193643647844i
[5 empty] | 85114 | 85.114 | 83.0466 | 1.5588 | 1.0011 | 0.045959 | 1.0445 | -0.29306 | 154018.6657 | 1.5708 | 64.1822 | 1.5552 | 1.0877 | 0.40426 | 0.74926 | -0.93015 | -11.9752 | -180.8162 | -0.81624 |  | 85114 | 7244392996 |  | 26.8753 | -24.055 | -8.4478 | -50.1743 | 0 | 0 | 0.957179722932345+0.999082791300025i | 1.527962953212i | 0.653865847466922-0.626441708498373i | 0.00713671284460915-0.166513798550004i | 0.992863287155391+0.166513798550004i | 0.816035092988109-0.136857818031385i
[5 empty] | 85609.5 | 85.6095 | 83.53 | 1.5588 | 1.0011 | 0.046226 | 1.045 | -0.29467 | 154915.3014 | 1.5708 | 64.5558 | 1.5553 | 1.0887 | 0.40637 | 0.74728 | -0.93441 | -12.0521 | -181.2566 | -1.2566 |  | 85609.5 | 7328986490.25 |  | 26.8674 | -24.1704 | -8.4709 | -50.0111 | 0 | 0 | 0.966068336229626+0.999424155298327i | 1.536858148401i | 0.650303449500634-0.628599547222206i | 0.00565527729506228-0.166570692549721i | 0.994344722704938+0.166570692549721i | 0.814870499626823-0.136505520029249i
[5 empty] | 86105 | 86.105 | 84.0134 | 1.5589 | 1.0011 | 0.046494 | 1.0456 | -0.29627 | 155811.937 | 1.5708 | 64.9293 | 1.5554 | 1.0896 | 0.40847 | 0.74531 | -0.93865 | -12.1287 | -181.6959 | -1.6959 |  | 86105 | 7414071025 |  | 26.8596 | -24.2856 | -8.4937 | -49.8485 | 0 | 0 | 0.974959634335048+0.999686440884023i | 1.54575334359i | 0.646730893405192-0.630734287833214i | 0.00417339427749197-0.166614406814004i | 0.995826605722508+0.166614406814004i | 0.813712327108352-0.136144380878472i
[5 empty] | 86600.5 | 86.6005 | 84.4967 | 1.559 | 1.0011 | 0.046761 | 1.0461 | -0.29788 | 156708.5727 | 1.5708 | 65.3029 | 1.5555 | 1.0906 | 0.41056 | 0.74333 | -0.94289 | -12.2051 | -182.1342 | -2.1342 |  | 86600.5 | 7499646600.25 |  | 26.8516 | -24.4006 | -8.5161 | -49.6865 | 0 | 0 | 0.983852913733755+0.999869627304035i | 1.554648538779i | 0.643148340196119-0.632845874287741i | 0.0026911810443741-0.166644937884006i | 0.997308818955626+0.166644937884006i | 0.812560613478649-0.135774506738984i
[5 empty] | 87096 | 87.096 | 84.9801 | 1.559 | 1.0011 | 0.047028 | 1.0466 | -0.29949 | 157605.2084 | 1.5708 | 65.6765 | 1.5556 | 1.0916 | 0.41266 | 0.74136 | -0.94711 | -12.2812 | -182.5716 | -2.5716 |  | 87096 | 7585713216 |  | 26.8437 | -24.5155 | -8.5382 | -49.525 | 0 | 0 | 0.992747470754124+0.999973700063925i | 1.563543733968i | 0.639555951227643-0.634934251717222i | 0.00120875487431264-0.166662283343987i | 0.998791245125687+0.166662283343987i | 0.811415395282357-0.135396003096927i
[5 empty] | 87603.25 | 87.6033 | 85.475 | 1.5591 | 1.0011 | 0.047301 | 1.0471 | -0.30113 | 158523.1064 | 1.5708 | 66.0589 | 1.5557 | 1.0927 | 0.41479 | 0.73935 | -0.95142 | -12.3589 | -183.0182 | -3.0182 |  | 87603.25 | 7674329410.5625 |  | 26.8355 | -24.6329 | -8.5605 | -49.3602 | 0 | 0 | 1.00185353680727+0.999998282199177i | 1.5726498646635i | 0.635868354850332-0.637048054572298i | -0.000308922801211177-0.16666638036653i | 1.00030892280121+0.16666638036653i | 0.810249784955913-0.134999694367615i
[5 empty] | 88110.5 | 88.1105 | 85.9699 | 1.5592 | 1.0011 | 0.047575 | 1.0477 | -0.30277 | 159441.0043 | 1.5708 | 66.4413 | 1.5557 | 1.0937 | 0.41693 | 0.73734 | -0.95572 | -12.4364 | -183.4639 | -3.4639 |  | 88110.5 | 7763460210.25 |  | 26.8273 | -24.7502 | -8.5824 | -49.1961 | 0 | 0 | 1.0109594491632+0.999939943433624i | 1.581755995359i | 0.632170793957809-0.63913742203566i | -0.001826574860534-0.166656657238937i | 1.00182657486053+0.166656657238937i | 0.809091054582287-0.134594563512534i
[5 empty] | 88617.75 | 88.6178 | 86.4647 | 1.5592 | 1.0011 | 0.047848 | 1.0482 | -0.3044 | 160358.9023 | 1.5708 | 66.8237 | 1.5558 | 1.0947 | 0.41906 | 0.73533 | -0.96001 | -12.5136 | -183.9084 | -3.9084 |  | 88617.75 | 7853105615.0625 |  | 26.8191 | -24.8673 | -8.604 | -49.0325 | 0 | 0 | 1.02006445275018+0.999798688604779i | 1.5908621260545i | 0.628463442702217-0.641202299082978i | -0.00334407545836385-0.166633114767463i | 1.00334407545836+0.166633114767463i | 0.807939238667416-0.134180721424503i
[5 empty] | 89125 | 89.125 | 86.9596 | 1.5593 | 1.0012 | 0.048122 | 1.0487 | -0.30604 | 161276.8003 | 1.5708 | 67.2061 | 1.5559 | 1.0958 | 0.42118 | 0.73333 | -0.96428 | -12.5905 | -184.352 | -4.352 |  | 89125 | 7943265625 |  | 26.8109 | -24.9842 | -8.6253 | -48.8695 | 0 | 0 | 1.02916779257181+0.999574529425639i | 1.59996825675i | 0.62474647556825-0.64324263198968i | -0.00486129876196802-0.166595754904273i | 1.00486129876197+0.166595754904273i | 0.806794370195092-0.133758278202938i
[5 empty] | 89644 | 89.644 | 87.4659 | 1.5594 | 1.0012 | 0.048402 | 1.0493 | -0.30771 | 162215.9606 | 1.5708 | 67.5974 | 1.556 | 1.0968 | 0.42335 | 0.73128 | -0.96864 | -12.669 | -184.8048 | -4.8048 |  | 89644 | 8036046736 |  | 26.8024 | -25.1036 | -8.6467 | -48.7034 | 0 | 0 | 1.03847949390969+0.999259390022658i | 1.609285322952i | 0.62093363791429-0.645304769203233i | -0.00641324898494822-0.166543231670443i | 1.00641324898495+0.166543231670443i | 0.805630205393988-0.133317261147904i
[5 empty] | 90163 | 90.163 | 87.9722 | 1.5594 | 1.0012 | 0.048681 | 1.0498 | -0.30938 | 163155.1208 | 1.5708 | 67.9887 | 1.5561 | 1.0979 | 0.42552 | 0.72923 | -0.97298 | -12.7472 | -185.2565 | -5.2565 |  | 90163 | 8129366569 |  | 26.7939 | -25.2229 | -8.6678 | -48.5378 | 0 | 0 | 1.0477878549545+0.998857507815228i | 1.618602389154i | 0.617111104313459-0.647341102407584i | -0.00796464249241675-0.166476251302538i | 1.00796464249242+0.166476251302538i | 0.80447337874071-0.13286747046432i
[5 empty] | 90682 | 90.682 | 88.4786 | 1.5595 | 1.0012 | 0.048961 | 1.0504 | -0.31105 | 164094.2811 | 1.5708 | 68.3799 | 1.5562 | 1.099 | 0.42768 | 0.72719 | -0.97732 | -12.8252 | -185.7071 | -5.7071 |  | 90682 | 8223225124 |  | 26.7853 | -25.3419 | -8.6885 | -48.3728 | 0 | 0 | 1.05709206767446+0.998368917689576i | 1.627919455356i | 0.613279062674049-0.64935157829617i | -0.0095153446124106-0.166394819614929i | 1.00951534461241+0.166394819614929i | 0.803323920821946-0.132409021428838i
[5 empty] | 91201 | 91.201 | 88.9849 | 1.5596 | 1.0012 | 0.049241 | 1.051 | -0.31272 | 165033.4414 | 1.5708 | 68.7712 | 1.5563 | 1.1001 | 0.42984 | 0.72516 | -0.98164 | -12.9029 | -186.1566 | -6.1566 |  | 91201 | 8317622401 |  | 26.7767 | -25.4608 | -8.709 | -48.2085 | 0 | 0 | 1.0663913243979+0.997793662058791i | 1.637236521558i | 0.609437701224309-0.651336144995787i | -0.0110652207329841-0.166298943676465i | 1.01106522073298+0.166298943676465i | 0.802181860693721-0.131942028401566i
[5 empty] | 91732 | 91.732 | 89.5029 | 1.5596 | 1.0012 | 0.049527 | 1.0516 | -0.31442 | 165994.3163 | 1.5708 | 69.1715 | 1.5563 | 1.1012 | 0.43204 | 0.72307 | -0.98604 | -12.9822 | -186.6155 | -6.6155 |  | 91732 | 8414759824 |  | 26.7679 | -25.5822 | -8.7295 | -48.0409 | 0 | 0 | 1.0758996217419+0.997115463434118i | 1.646769011256i | 0.605498073268705-0.65333973033735i | -0.0126499369569832-0.166185910572353i | 1.01264993695698+0.166185910572353i | 0.801021079623185-0.131455513545826i
[5 empty] | 92263 | 92.263 | 90.0209 | 1.5597 | 1.0012 | 0.049813 | 1.0521 | -0.31612 | 166955.1913 | 1.5708 | 69.5719 | 1.5564 | 1.1023 | 0.43424 | 0.721 | -0.99044 | -13.0612 | -187.0732 | -7.0732 |  | 92263 | 8512461169 |  | 26.7591 | -25.7034 | -8.7497 | -47.8739 | 0 | 0 | 1.08540102226398+0.996346659248811i | 1.656301500954i | 0.601549089145263-0.65531608927409i | -0.0142335037106632-0.166057776541468i | 1.01423350371066+0.166057776541468i | 0.79986809916579-0.130960294239909i
[5 empty] | 92794 | 92.794 | 90.539 | 1.5598 | 1.0013 | 0.0501 | 1.0527 | -0.31782 | 167916.0663 | 1.5708 | 69.9722 | 1.5565 | 1.1034 | 0.43644 | 0.71892 | -0.99482 | -13.14 | -187.5298 | -7.5298 |  | 92794 | 8610726436 |  | 26.7502 | -25.8244 | -8.7695 | -47.7076 | 0 | 0 | 1.094894662594+0.995487319362317i | 1.665833990652i | 0.597590951408482-0.657265170922262i | -0.0158157770990001-0.165914553227053i | 1.015815777099+0.165914553227053i | 0.798722945686506-0.130456489920079i
[5 empty] | 93325 | 93.325 | 91.057 | 1.5598 | 1.0013 | 0.050386 | 1.0533 | -0.31952 | 168876.9412 | 1.5708 | 70.3725 | 1.5566 | 1.1046 | 0.43863 | 0.71685 | -0.99919 | -13.2185 | -187.9854 | -7.9854 |  | 93325 | 8709555625 |  | 26.7413 | -25.9453 | -8.7891 | -47.5418 | 0 | 0 | 1.10437968006697+0.994537521860848i | 1.67536648035i | 0.593623862913313-0.659186925977088i | -0.0173966133444948-0.165756253643475i | 1.01739661334449+0.165756253643475i | 0.797585644021283-0.129944218978859i
[5 empty] | 93868.5 | 93.8685 | 91.5872 | 1.5599 | 1.0013 | 0.050679 | 1.0539 | -0.32125 | 169860.4357 | 1.5708 | 70.7822 | 1.5567 | 1.1057 | 0.44086 | 0.71474 | -1.0036 | -13.2986 | -188.4505 | -8.4505 |  | 93868.5 | 8811295292.25 |  | 26.7321 | -26.0687 | -8.8087 | -47.3728 | 0 | 0 | 1.1140781502174+0.993471778986688i | 1.685123369523i | 0.589554329940784-0.661125571199429i | -0.0190130250362338-0.165578629831115i | 1.01901302503623+0.165578629831115i | 0.796429725315694-0.129411243462619i
[5 empty] | 94412 | 94.412 | 92.1175 | 1.5599 | 1.0013 | 0.050972 | 1.0545 | -0.32299 | 170843.9301 | 1.5708 | 71.192 | 1.5567 | 1.1069 | 0.44309 | 0.71263 | -1.0081 | -13.3784 | -188.9145 | -8.9145 |  | 94412 | 8913625744 |  | 26.723 | -26.1919 | -8.828 | -47.2043 | 0 | 0 | 1.12376576056929+0.99231146144278i | 1.694880258696i | 0.585475850787383-0.663035488674515i | -0.0206276267615482-0.165385243573797i | 1.02062762676155+0.165385243573797i | 0.795282080346766-0.128869645617338i
[5 empty] | 94955.5 | 94.9555 | 92.6477 | 1.56 | 1.0013 | 0.051265 | 1.0551 | -0.32472 | 171827.4245 | 1.5708 | 71.6017 | 1.5568 | 1.1081 | 0.44532 | 0.71052 | -1.0125 | -13.458 | -189.3773 | -9.3773 |  | 94955.5 | 9016546980.25 |  | 26.7137 | -26.315 | -8.847 | -47.0365 | 0 | 0 | 1.1334415888996+0.991056679686863i | 1.704637147869i | 0.58138864386817-0.66491663068386i | -0.0222402648166003-0.165176113281144i | 1.0222402648166+0.165176113281144i | 0.794142731006935-0.128319548948439i
[5 empty] | 95499 | 95.499 | 93.1779 | 1.5601 | 1.0013 | 0.051558 | 1.0558 | -0.32645 | 172810.9189 | 1.5708 | 72.0115 | 1.5569 | 1.1092 | 0.44754 | 0.70842 | -1.0169 | -13.5374 | -189.839 | -9.839 |  | 95499 | 9120059001 |  | 26.7045 | -26.4378 | -8.8656 | -46.8693 | 0 | 0 | 1.14310471410692+0.989707553169307i | 1.714394037042i | 0.577292927871436-0.666768951249517i | -0.0238507856844867-0.164951258861551i | 1.02385078568449+0.164951258861551i | 0.793011697669333-0.127761075785121i
[5 empty] | 96611.5 | 96.6115 | 94.2633 | 1.5602 | 1.0014 | 0.052157 | 1.057 | -0.32998 | 174824.0515 | 1.5708 | 72.8502 | 1.5571 | 1.1117 | 0.45208 | 0.70413 | -1.0259 | -13.699 | -190.7805 | -10.7805 |  | 96611.5 | 9333781932.25 |  | 26.6855 | -26.6884 | -8.9027 | -46.5289 | 0 | 0 | 1.16284085863572+0.986652347465298i | 1.734365590317i | 0.568883719196113-0.670470438947754i | -0.0271401431059527-0.164442057910883i | 1.02714014310595+0.164442057910883i | 0.790722575508128-0.12659231403415i
[5 empty] | 97724 | 97.724 | 95.3486 | 1.5603 | 1.0014 | 0.052757 | 1.0583 | -0.33351 | 176837.1841 | 1.5708 | 73.6889 | 1.5572 | 1.1141 | 0.45659 | 0.69986 | -1.0349 | -13.8597 | -191.7173 | -11.7173 |  | 97724 | 9549980176 |  | 26.6663 | -26.9382 | -8.9385 | -46.1909 | 0 | 0 | 1.1825120541397+0.983203615785512i | 1.754337143592i | 0.560441657053675-0.674050628443351i | -0.0304186756899508-0.163867269297585i | 1.03041867568995+0.163867269297585i | 0.788468517348159-0.125389985559458i
[5 empty] | 98862 | 98.862 | 96.4588 | 1.5604 | 1.0014 | 0.05337 | 1.0596 | -0.33711 | 178896.4604 | 1.5708 | 74.5469 | 1.5574 | 1.1167 | 0.46119 | 0.69551 | -1.044 | -14.0229 | -192.6708 | -12.6708 |  | 98862 | 9773695044 |  | 26.6465 | -27.1927 | -8.9738 | -45.8478 | 0 | 0 | 1.20255876128209+0.979270109943046i | 1.774766471796i | 0.551774064647536-0.677587040544632i | -0.0337597935470148-0.163211684990508i | 1.03375979354701+0.163211684990508i | 0.786199196348338-0.124126413481335i
[5 empty] | 100000 | 100 | 97.569 | 1.5605 | 1.0015 | 0.053983 | 1.061 | -0.3407 | 180955.7366 | 1.5708 | 75.4049 | 1.5575 | 1.1192 | 0.46577 | 0.69119 | -1.053 | -14.1852 | -193.6195 | -13.6195 |  | 100000 | 10000000000 |  | 26.6267 | -27.4462 | -9.0077 | -45.5071 | 0 | 0 | 1.22252093195643+0.974927912638283i | 1.7951958i | 0.543076088211817-0.680995873517769i | -0.0370868219927392-0.162487985439714i | 1.03708682199274+0.162487985439714i | 0.783966793506756-0.122829817356831i
[5 empty] | 101165 | 101.165 | 98.7056 | 1.5607 | 1.0015 | 0.054611 | 1.0624 | -0.34436 | 183063.871 | 1.5708 | 76.2832 | 1.5577 | 1.1219 | 0.47043 | 0.68678 | -1.0622 | -14.3502 | -194.5857 | -14.5857 |  | 101165 | 10234357225 |  | 26.6062 | -27.7046 | -9.041 | -45.1608 | 0 | 0 | 1.24286045506259+0.970061234854167i | 1.81610983107i | 0.534142384044381-0.684353134265196i | -0.0404767425104317-0.161676872475694i | 1.04047674251043+0.161676872475694i | 0.781719750846962-0.121469321999909i
[5 empty] | 102330 | 102.33 | 99.8422 | 1.5608 | 1.0015 | 0.055238 | 1.0638 | -0.34801 | 185172.0053 | 1.5708 | 77.1615 | 1.5578 | 1.1245 | 0.47507 | 0.68239 | -1.0714 | -14.5142 | -195.5469 | -15.5469 |  | 102330 | 10471428900 |  | 26.5855 | -27.962 | -9.0731 | -44.8171 | 0 | 0 | 1.26309375568008+0.964770270956849i | 1.83702386214i | 0.525181131742601-0.687576128819942i | -0.0438489592800127-0.160795045159475i | 1.04384895928001+0.160795045159475i | 0.779511544657564-0.120076370159912i
[5 empty] | 103520 | 103.52 | 101.0031 | 1.5609 | 1.0016 | 0.055879 | 1.0652 | -0.35174 | 187325.3786 | 1.5708 | 78.0586 | 1.558 | 1.1273 | 0.47979 | 0.67793 | -1.0806 | -14.6806 | -196.5237 | -16.5237 |  | 103520 | 10716390400 |  | 26.5643 | -28.2239 | -9.1044 | -44.4685 | 0 | 0 | 1.28364237954082+0.958930133288353i | 1.85838669216i | 0.516001399134961-0.690729429432603i | -0.0472737299234708-0.159821688881392i | 1.04727372992347+0.159821688881392i | 0.777296088317989-0.118621111220806i
[5 empty] | 104710 | 104.71 | 102.1641 | 1.561 | 1.0016 | 0.05652 | 1.0667 | -0.35545 | 189478.7518 | 1.5708 | 78.9558 | 1.5581 | 1.1301 | 0.48449 | 0.6735 | -1.0899 | -14.846 | -197.4954 | -17.4954 |  | 104710 | 10964184100 |  | 26.5429 | -28.4846 | -9.1345 | -44.1224 | 0 | 0 | 1.30406156230804+0.952652384832366i | 1.87974952218i | 0.50679751402599-0.693742196458006i | -0.0506769270513397-0.158775397472061i | 1.05067692705134+0.158775397472061i | 0.775121213083176-0.117134178478342i
[5 empty] | 105930 | 105.93 | 103.3543 | 1.5611 | 1.0016 | 0.057177 | 1.0682 | -0.35925 | 191686.4118 | 1.5708 | 79.8756 | 1.5583 | 1.1329 | 0.48928 | 0.66898 | -1.0993 | -15.0145 | -198.4864 | -18.4864 |  | 105930 | 11221164900 |  | 26.5209 | -28.7506 | -9.164 | -43.7701 | 0 | 0 | 1.32485138275726+0.945765076073704i | 1.90165091094i | 0.497338954606661-0.696684851638925i | -0.0541418971262092-0.157627512678951i | 1.05414189712621+0.157627512678951i | 0.772933634870621-0.115577994445248i
[5 empty] | 107150 | 107.15 | 104.5445 | 1.5612 | 1.0017 | 0.057834 | 1.0697 | -0.36303 | 193894.0718 | 1.5708 | 80.7954 | 1.5584 | 1.1358 | 0.49404 | 0.66448 | -1.1086 | -15.182 | -199.4721 | -19.4721 |  | 107150 | 11481122500 |  | 26.4987 | -29.0155 | -9.1921 | -43.4203 | 0 | 0 | 1.3454853877027+0.938424129529882i | 1.9235522997i | 0.487859950403345-0.699479493181726i | -0.0575808979504497-0.156404021588314i | 1.05758089795045+0.156404021588314i | 0.770788682342358-0.113990759427229i
[5 empty] | 108400 | 108.4 | 105.764 | 1.5613 | 1.0017 | 0.058508 | 1.0713 | -0.3669 | 196156.0185 | 1.5708 | 81.7378 | 1.5586 | 1.1388 | 0.4989 | 0.6599 | -1.1181 | -15.3525 | -200.4768 | -20.4768 |  | 108400 | 11750560000 |  | 26.4758 | -29.2857 | -9.2196 | -43.0645 | 0 | 0 | 1.36645482748547+0.93043584379182i | 1.9459922472i | 0.47812926548427-0.70218924533312i | -0.0610758045809113-0.15507264063197i | 1.06107580458091+0.15507264063197i | 0.768635148605281-0.112333427698736i
[5 empty] | 109650 | 109.65 | 106.9835 | 1.5614 | 1.0018 | 0.059181 | 1.0729 | -0.37075 | 198417.9652 | 1.5708 | 82.6802 | 1.5587 | 1.1418 | 0.50373 | 0.65535 | -1.1276 | -15.5219 | -201.476 | -21.476 |  | 109650 | 12023122500 |  | 26.4528 | -29.5545 | -9.2458 | -42.7111 | 0 | 0 | 1.38723974622724+0.921979055587416i | 1.9684321947i | 0.468382430479365-0.704743475524522i | -0.0645399577045398-0.153663175931236i | 1.06453995770454+0.153663175931236i | 0.766526246045935-0.110645783232082i
[5 empty] | 110925 | 110.925 | 108.2274 | 1.5616 | 1.0018 | 0.059867 | 1.0745 | -0.37468 | 200725.1509 | 1.5708 | 83.6415 | 1.5588 | 1.1449 | 0.50864 | 0.65074 | -1.1372 | -15.6936 | -202.4898 | -22.4898 |  | 110925 | 12304355625 |  | 26.4292 | -29.8275 | -9.2712 | -42.3532 | 0 | 0 | 1.40823941649121+0.912874897684735i | 1.99132094115i | 0.458426805453843-0.707188573870942i | -0.0680399027485353-0.152145816280789i | 1.06803990274854+0.152145816280789i | 0.76442105269114-0.108894306986671i
[5 empty] | 112200 | 112.2 | 109.4713 | 1.5617 | 1.0018 | 0.060554 | 1.0762 | -0.37858 | 203032.3365 | 1.5708 | 84.6027 | 1.559 | 1.1481 | 0.51351 | 0.64615 | -1.1467 | -15.8643 | -203.4981 | -23.4981 |  | 112200 | 12588840000 |  | 26.4054 | -30.099 | -9.2952 | -41.9977 | 0 | 0 | 1.42902522161996+0.903292510327603i | 2.0142096876i | 0.448460016793935-0.709471923612229i | -0.071504203603327-0.150548751721267i | 1.07150420360333+0.150548751721267i | 0.762362088867181-0.107113588964566i
[5 empty] | 113510 | 113.51 | 110.7493 | 1.5618 | 1.0019 | 0.061259 | 1.0779 | -0.38259 | 205402.8567 | 1.5708 | 85.5904 | 1.5591 | 1.1513 | 0.51849 | 0.64147 | -1.1564 | -16.0385 | -204.5285 | -24.5285 |  | 113510 | 12884520100 |  | 26.3809 | -30.3767 | -9.3186 | -41.6349 | 0 | 0 | 1.45014742103817+0.892954253773777i | 2.03772675258i | 0.438210988123502-0.711649596395647i | -0.0750245701730287-0.148825708962296i | 1.07502457017303+0.148825708962296i | 0.76029461814353-0.105254697152844i
[5 empty] | 114820 | 114.82 | 112.0273 | 1.5619 | 1.0019 | 0.061964 | 1.0797 | -0.38658 | 207773.3768 | 1.5708 | 86.578 | 1.5592 | 1.1546 | 0.52345 | 0.63683 | -1.1661 | -16.2116 | -205.5533 | -25.5533 |  | 114820 | 13183632400 |  | 26.3562 | -30.6528 | -9.3407 | -41.2746 | 0 | 0 | 1.47102067684301+0.882122169535688i | 2.06124381756i | 0.427956247592243-0.713656804843365i | -0.0785034461405023-0.147020361589281i | 1.0785034461405+0.147020361589281i | 0.758275654081908-0.103367273647958i
[5 empty] | 116155 | 116.155 | 113.3298 | 1.562 | 1.002 | 0.062683 | 1.0815 | -0.39063 | 210189.1359 | 1.5708 | 87.5845 | 1.5594 | 1.158 | 0.52847 | 0.63212 | -1.1759 | -16.387 | -206.592 | -26.592 |  | 116155 | 13491984025 |  | 26.3309 | -30.9328 | -9.3619 | -40.9098 | 0 | 0 | 1.49202421117237+0.87058151578138i | 2.08520968149i | 0.41750310460831-0.715527183868739i | -0.0820040351953952-0.145096919296897i | 1.0820040351954+0.145096919296897i | 0.756267883783662-0.10141564775253i
[5 empty] | 117490 | 117.49 | 114.6322 | 1.5621 | 1.002 | 0.063401 | 1.0833 | -0.39467 | 212604.895 | 1.5708 | 88.591 | 1.5595 | 1.1614 | 0.53346 | 0.62745 | -1.1857 | -16.5612 | -207.6249 | -27.6249 |  | 117490 | 13803900100 |  | 26.3054 | -31.2113 | -9.3817 | -40.5474 | 0 | 0 | 1.51274515870585+0.858540856467364i | 2.10917554542i | 0.407050450746812-0.717221078155738i | -0.0854575264509747-0.143090142744561i | 1.08545752645097+0.143090142744561i | 0.754310108804889-0.0994367246182914i
[5 empty] | 118860 | 118.86 | 115.9688 | 1.5622 | 1.0021 | 0.064138 | 1.0852 | -0.3988 | 215083.9886 | 1.5708 | 89.6239 | 1.5596 | 1.1649 | 0.53855 | 0.62268 | -1.1956 | -16.7389 | -208.6792 | -28.6792 |  | 118860 | 14127699600 |  | 26.2791 | -31.4955 | -9.4008 | -40.1779 | 0 | 0 | 1.53370307533806+0.845671938386687i | 2.13376972788i | 0.396327648357305-0.718776283728547i | -0.0889505125563433-0.140945323064448i | 1.08895051255634+0.140945323064448i | 0.752352761601836-0.0973787163141761i
[5 empty] | 120230 | 120.23 | 117.3053 | 1.5623 | 1.0021 | 0.064876 | 1.0871 | -0.40292 | 217563.0822 | 1.5708 | 90.6568 | 1.5598 | 1.1684 | 0.54361 | 0.61796 | -1.2055 | -16.9155 | -209.7276 | -29.7276 |  | 120230 | 14455252900 |  | 26.2527 | -31.7781 | -9.4186 | -39.8106 | 0 | 0 | 1.55433818522915+0.832291521281365i | 2.15836391034i | 0.385612230307472-0.720146485855715i | -0.0923896975381923-0.138715253546894i | 1.09238969753819+0.138715253546894i | 0.7504475982006-0.0952943158404463i
[5 empty] | 126030 | 126.03 | 122.9639 | 1.5627 | 1.0023 | 0.067996 | 1.0953 | -0.42019 | 228058.5149 | 1.5708 | 95.0296 | 1.5603 | 1.1838 | 0.56469 | 0.59832 | -1.2468 | -17.6513 | -214.1038 | -34.1038 |  | 126030 | 15883560900 |  | 26.1393 | -32.9568 | -9.4799 | -38.2796 | 0 | 0 | 1.63783886193821+0.770169842438257i | 2.26248526674i | 0.340408776914596-0.723911393375905i | -0.106306476989702-0.128361640406376i | 1.1063064769897+0.128361640406376i | 0.742954031933888-0.0862028744015504i
[5 empty] | 131830 | 131.83 | 128.6224 | 1.563 | 1.0025 | 0.071115 | 1.1038 | -0.4372 | 238553.9476 | 1.5708 | 99.4025 | 1.5607 | 1.1996 | 0.58522 | 0.57928 | -1.2871 | -18.3691 | -218.3838 | -38.3838 |  | 131830 | 17379148900 |  | 26.0237 | -34.1066 | -9.5205 | -36.7821 | 0 | 0 | 1.71443080870507+0.699706095137826i | 2.36660662314i | 0.295657963725911-0.72442576300677i | -0.119071801450845-0.116617682522971i | 1.11907180145084+0.116617682522971i | 0.736370223961474-0.0767366212659238i
[5 empty] | 144540 | 144.54 | 141.0224 | 1.5637 | 1.003 | 0.077945 | 1.1236 | -0.47354 | 261553.4217 | 1.5708 | 108.9852 | 1.5616 | 1.2361 | 0.62832 | 0.53962 | -1.3731 | -19.8856 | -227.4579 | -47.4579 |  | 144540 | 20891811600 |  | 25.7638 | -36.5253 | -9.5448 | -33.5864 | 0 | 0 | 1.85418409900145+0.519970696302279i | 2.59477600932i | 0.200391361117349-0.714583490960889i | -0.142364016500242-0.0866617827170465i | 1.14236401650024+0.0866617827170465i | 0.725017152632985-0.0550011012602639i
[5 empty] | 158490 | 158.49 | 154.6323 | 1.5643 | 1.0037 | 0.085432 | 1.147 | -0.51192 | 286796.747 | 1.5708 | 119.5028 | 1.5624 | 1.2785 | 0.6727 | 0.49907 | -1.4646 | -21.4735 | -237.0007 | -57.0007 |  | 158490 | 25119080100 |  | 25.4702 | -39.0221 | -9.4822 | -30.152 | 0 | 0 | 1.95639801554691+0.292066492186162i | 2.84520582342i | 0.10265214902277-0.687612122625026i | -0.159399669257819-0.0486777486976937i | 1.15939966925782+0.0486777486976937i | 0.717211003221387-0.030112322699195i
[5 empty] | 173780 | 173.78 | 169.5495 | 1.5649 | 1.0044 | 0.093628 | 1.1745 | -0.55216 | 314464.8791 | 1.5708 | 131.0308 | 1.5632 | 1.3278 | 0.71799 | 0.45772 | -1.563 | -23.1407 | -247.0607 | -67.0607 |  | 173780 | 30199488400 |  | 25.1419 | -41.5747 | -9.3188 | -26.3823 | 0 | 0 | 1.99976017409326+0.0218996414813723i | 3.11969126124i | 0.00701981050287256-0.641012204937999i | -0.16662669568221-0.00364994024689538i | 1.16662669568221+0.00364994024689538i | 0.71401747405665-0.00223389463415455i
[5 empty] | 190550 | 190.55 | 185.9107 | 1.5654 | 1.0053 | 0.1026 | 1.2068 | -0.59412 | 344811.1562 | 1.5708 | 143.6748 | 1.5638 | 1.3847 | 0.76385 | 0.41537 | -1.6708 | -24.906 | -257.7481 | -77.7481 |  | 190550 | 36309302500 |  | 24.7773 | -44.1641 | -9.0326 | -22.1232 | 0 | 0 | 1.96128918240262-0.275541481079901i | 3.4207455969i | -0.0805501237302202-0.573351372338244i | -0.16021486373377+0.0459235801799835i | 1.16021486373377-0.0459235801799835i | 0.716847353044793+0.0283742243987624i
[5 empty] | 208930 | 208.93 | 203.8427 | 1.5659 | 1.0064 | 0.11242 | 1.2444 | -0.63752 | 378070.8206 | 1.5708 | 157.5327 | 1.5644 | 1.4501 | 0.80988 | 0.37148 | -1.7917 | -26.8008 | -269.2256 | -89.2256 |  | 208930 | 43651744900 |  | 24.3762 | -46.7661 | -8.5865 | -17.1506 | 0 | 0 | 1.82015758447322-0.572137690273113i | 3.75070258494i | -0.152541471182063-0.485284434916702i | -0.136692930745537+0.0953562817121855i | 1.13669293074554-0.0953562817121855i | 0.727706479596287+0.0610467279203132i
[5 empty] | 229090 | 229.09 | 223.5114 | 1.5663 | 1.0076 | 0.12316 | 1.2883 | -0.68212 | 414551.4971 | 1.5708 | 172.7327 | 1.565 | 1.5251 | 0.85571 | 0.32491 | -1.9312 | -28.8905 | -281.7802 | -101.7802 |  | 229090 | 52482228100 |  | 23.9382 | -49.3602 | -7.9116 | -11.1188 | 0 | 0 | 1.56445669434059-0.825462682508477i | 4.11261405822i | -0.200714842390474-0.380404451327901i | -0.0940761157234322+0.137577113751413i | 1.09407611572343-0.137577113751413i | 0.749521269714174+0.0942502733590769i
[5 empty] | 251190 | 251.19 | 245.0728 | 1.5667 | 1.0092 | 0.13491 | 1.339 | -0.72755 | 454542.7149 | 1.5708 | 189.3954 | 1.5655 | 1.6107 | 0.90095 | 0.27367 | -2.098 | -31.3062 | -295.8538 | -115.8538 |  | 251190 | 63096416100 |  | 23.4643 | -51.923 | -6.8717 | -3.5137 | 0 | 0 | 1.20164452976354-0.979458770758852i | 4.50935233002i | -0.217206086168589-0.266478297063607i | -0.0336074216272563+0.163243128459809i | 1.03360742162726-0.163243128459809i | 0.786302086130781+0.124184878870531i
[5 empty] | 275420 | 275.42 | 268.7124 | 1.5671 | 1.011 | 0.14774 | 1.3976 | -0.77347 | 498388.2899 | 1.5708 | 207.6642 | 1.566 | 1.7078 | 0.94524 | 0.21439 | -2.3051 | -34.3472 | -312.1433 | -132.1433 |  | 275420 | 75856176400 |  | 22.9556 | -54.4341 | -5.1633 | 6.4325 | 0 | 0 | 0.770134682916788-0.973222449392858i | 4.94432827236i | -0.196836131377726-0.155761236004905i | 0.0383108861805353+0.162203741565476i | 0.961689113819465-0.162203741565476i | 0.842224647954205+0.142054211879624i
[5 empty] | 302000 | 302 | 294.6447 | 1.5674 | 1.0132 | 0.16176 | 1.465 | -0.8195 | 546486.3247 | 1.5708 | 227.7048 | 1.5664 | 1.8178 | 0.98829 | 0.14254 | -2.5698 | -38.8074 | -331.6065 | -151.6065 |  | 302000 | 91204000000 |  | 22.4134 | -56.8765 | -1.9897 | 19.747 | 0 | 0 | 0.348847245958069-0.758946698328419i | 5.421491316i | -0.139988548185737-0.0643452558760991i | 0.108525459006988+0.12649111638807i | 0.891474540993012-0.12649111638807i | 0.915966066380888+0.129966213259494i
[5 empty] | 331130 | 331.13 | 323.0649 | 1.5677 | 1.0159 | 0.17705 | 1.5421 | -0.86523 | 599198.7307 | 1.5708 | 249.6681 | 1.5668 | 1.9417 | 1.0298 | 0.055934 | -2.9066 | -47.8369 | -355.0198 | -175.0198 |  | 331130 | 109647076900 |  | 21.8405 | -59.2318 | 5.8035 | 37.2833 | 0 | 0 | 0.056830360253364-0.33231164689219i | 5.94443185254i | -0.0559030122870693-0.0095602677704314i | 0.157194939957773+0.0553852744820317i | 0.842805060042227-0.0553852744820317i | 0.984116239032071+0.0646715956098853i
[5 empty] | 363080 | 363.08 | 354.2364 | 1.568 | 1.0191 | 0.19373 | 1.63 | -0.91031 | 657014.0886 | 1.5708 | 273.7577 | 1.5671 | 2.081 | 1.0695 | 0.035694 | -0.16365 | -52.632 | -201.7611 | -21.7611 |  | 363080 | 131827086400 |  | 21.2386 | -61.4894 | 9.4137 | -121.5187 | 0 | 0 | 0.027441809113729+0.232659763044717i | 6.51799691064i | 0.0356949790302788-0.00421015988346556i | 0.162093031814379-0.0387766271741195i | 0.837906968185621+0.0387766271741195i | 0.992019221463986-0.0459086282377683i
[5 empty] | 398110 | 398.11 | 388.4129 | 1.5682 | 1.0229 | 0.21189 | 1.7297 | -0.95437 | 720402.8831 | 1.5708 | 300.1695 | 1.5675 | 2.2371 | 1.1074 | 0.10832 | -0.57298 | -43.8689 | -228.8613 | -48.8613 |  | 398110 | 158491572100 |  | 20.6107 | -63.6386 | -0.48062 | -99.5641 | 0 | 0 | 0.350347207370477+0.760231049766229i | 7.14685399938i | 0.106372824998549-0.0490211787453431i | 0.108275465438254-0.126705174961038i | 0.891724534561746+0.126705174961038i | 0.915658228185263-0.13010591445008i
[5 empty] | 436520 | 436.52 | 425.8871 | 1.5684 | 1.0274 | 0.23164 | 1.8425 | -0.99711 | 789907.9816 | 1.5708 | 329.1298 | 1.5678 | 2.4113 | 1.1432 | 0.1474 | -0.9422 | -42.0579 | -253.3807 | -73.3807 |  | 436520 | 190549710400 |  | 19.9592 | -65.6729 | -3.3685 | -79.7394 | 0 | 0 | 0.982407979705906+0.999845248436963i | 7.83638870616i | 0.12759005275619-0.125364886370894i | 0.00293200338234902-0.166640874739494i | 0.997067996617651+0.166640874739494i | 0.812747283324233-0.135835187464385i
[5 empty] | 478630 | 478.63 | 466.9712 | 1.5687 | 1.0329 | 0.25308 | 1.9696 | -1.0383 | 866108.4423 | 1.5708 | 360.8799 | 1.568 | 2.6054 | 1.1769 | 0.15848 | -1.265 | -42.2751 | -274.9297 | -94.9297 |  | 478630 | 229086676900 |  | 19.2867 | -67.5884 | -4.1731 | -62.3877 | 0 | 0 | 1.67307889266911+0.73957068914562i | 8.59234565754i | 0.0860732003369334-0.194717363494442i | -0.112179815444852-0.12326178152427i | 1.11217981544485+0.12326178152427i | 0.73989146866196-0.0820014347458764i
[5 empty] | 524810 | 524.81 | 512.0261 | 1.5688 | 1.0394 | 0.27633 | 2.1123 | -1.0776 | 949673.8015 | 1.5708 | 395.6987 | 1.5683 | 2.8212 | 1.2085 | 0.15157 | -1.5696 | -43.4913 | -295.1131 | -115.1131 |  | 524810 | 275425536100 |  | 18.5957 | -69.3841 | -3.9236 | -45.8686 | 0 | 0 | 1.99999418294494+0.00341087617561343i | 9.42136707798i | 0.000362036225463019-0.212282799979146i | -0.16666569715749-0.000568479362602238i | 1.16666569715749+0.000568479362602238i | 0.714000423814615-0.000347909865539715i
[5 empty] | 575440 | 575.44 | 561.4226 | 1.569 | 1.0472 | 0.30146 | 2.272 | -1.115 | 1041291.6909 | 1.5708 | 433.8727 | 1.5685 | 3.0605 | 1.2379 | 0.13058 | -1.9052 | -45.5954 | -316.7329 | -136.7329 |  | 575440 | 331131193600 |  | 17.8885 | -71.0605 | -2.7306 | -27.3515 | 0 | 0 | 1.61729484645299-0.786731893685886i | 10.33027471152i | -0.0761578869542111-0.156558745204465i | -0.102882474408832+0.131121982280981i | 1.10288247440883-0.131121982280981i | 0.744766339564223+0.0885454625001241i
[5 empty] | 630960 | 630.96 | 615.59 | 1.5692 | 1.0565 | 0.32858 | 2.4502 | -1.1504 | 1141758.3159 | 1.5708 | 475.7337 | 1.5687 | 3.3255 | 1.2654 | 0.089094 | -2.3568 | -49.7043 | -344.6468 | -164.6468 |  | 630960 | 398110521600 |  | 17.1672 | -72.6202 | 0.52258 | -1.9603 | 0 | 0 | 0.674639324513921-0.945589990877252i | 11.32696741968i | -0.0834813022622754-0.0595604542255301i | 0.0542267792476798+0.157598331812875i | 0.94577322075232-0.157598331812875i | 0.856965449579503+0.142799904154157i
[5 empty] | 691830 | 691.83 | 674.9771 | 1.5693 | 1.0676 | 0.35775 | 2.6487 | -1.1837 | 1251906.0728 | 1.5708 | 521.6285 | 1.5689 | 3.6184 | 1.2908 | 0.011764 | -3.0391 | -68.0566 | -385.4304 | -205.4304 |  | 691830 | 478628748900 |  | 16.4338 | -74.0666 | 18.0758 | 36.8916 | 0 | 0 | 0.010736412470181-0.146142240258017i | 12.41970310314i | -0.0117669672973961-0.000864466113321709i | 0.164877264588303+0.0243570400430028i | 0.835122735411697-0.0243570400430028i | 0.996610413753454+0.0290669607301491i
[5 empty] | 758580 | 758.58 | 740.1009 | 1.5694 | 1.0807 | 0.38901 | 2.8692 | -1.2148 | 1372694.027 | 1.5708 | 571.9567 | 1.569 | 3.942 | 1.3143 | 0.066121 | -0.68227 | -53.8036 | -251.7327 | -71.7327 |  | 758580 | 575443616400 |  | 15.6899 | -75.4048 | 3.0808 | -98.1452 | 0 | 0 | 0.503839766160561+0.868230972930817i | 13.61799629964i | 0.0637561469269726-0.0369980836442055i | 0.0826933723065732-0.144705162155136i | 0.917306627693427+0.144705162155136i | 0.886044023515205-0.139773484927014i
[5 empty] | 831760 | 831.76 | 811.4982 | 1.5696 | 1.0964 | 0.42239 | 3.1137 | -1.2438 | 1505117.4351 | 1.5708 | 627.1331 | 1.5692 | 4.2988 | 1.336 | 0.091801 | -1.2867 | -51.6713 | -287.3547 | -107.3547 |  | 831760 | 691824697600 |  | 14.9373 | -76.6398 | 0.26558 | -63.2751 | 0 | 0 | 1.71355095817426+0.70060333291285i | 14.93172058608i | 0.0469204690024794-0.114759109527653i | -0.11892515969571-0.116767222152142i | 1.11892515969571+0.116767222152142i | 0.73644434736496-0.0768528260950349i
[5 empty] | 912010 | 912.01 | 889.7931 | 1.5697 | 1.1148 | 0.45788 | 3.3844 | -1.2708 | 1650334.4137 | 1.5708 | 687.6401 | 1.5693 | 4.6921 | 1.356 | 0.084687 | -1.8124 | -53.063 | -318.1357 | -138.1357 |  | 912010 | 831762240100 |  | 14.177 | -77.7777 | 1.0353 | -32.6721 | 0 | 0 | 1.78728567805562-0.616588404957887i | 16.37236521558i | -0.0376603133902205-0.109164781906699i | -0.131214279675936+0.102764734159648i | 1.13121427967594-0.102764734159648i | 0.730349454852632+0.0663483204906814i
[5 empty] | 1000000 | 1000 | 975.6396 | 1.5698 | 1.1367 | 0.49541 | 3.6835 | -1.2959 | 1809557.3664 | 1.5708 | 753.9829 | 1.5695 | 5.1251 | 1.3744 | 0.044468 | -2.5484 | -59.3211 | -360.6405 | -180.6405 |  | 1000000 | 1000000000000 |  | 13.4103 | -78.8242 | 6.7349 | 10.2077 | 0 | 0 | 0.376510214179056-0.78183149525774i | 17.951958i | -0.0435513215470836-0.0209732116228801i | 0.103914964303491+0.130305249209623i | 0.896085035696509-0.130305249209623i | 0.910349158778887+0.132379483282242i
Pole/Zero Locations for Chart
[5 empty] | 28348 |  | 27.6755 | 1.5347 | 1.0001 | 0.015317 | 1 | 0 | 51297.3322 | 1.5708 | 21.3973 | 1.524 | 1.0101 | 0.14154 | #DIV/0! | #DIV/0! | #DIV/0! | #DIV/0! | #DIV/0! | crossover |  |  |  | 27.5264 | -10.7872 | #DIV/0! | #DIV/0!
[5 empty] | 28348 | [16 empty] | -135
28348
[5 empty] | 1000000 | [16 empty] | #DIV/0!
[5 empty] | 1024.9692 |  | 1.4142 | 0.7854 | 1 | 0.00055385 | 1 | 0 | 1854.7409 | 1.5703 | 1.2638 | 0.65794 | 1 | 0.005152 | #DIV/0! | #NAME? | #DIV/0! | #NAME? | #NAME? | p1 |  |  |  | 31.8764 | -52.5671 | #DIV/0! | #NAME?
[5 empty] | 1850638.8753 |  | 1805.5558 | 1.5702 | 1.4142 | 0.7854 | 1 | 0 | 3348837.2093 | 1.5708 | 1395.3492 | 1.5701 | 9.3559 | 1.4637 | #DIV/0! | #NAME? | #DIV/0! | #NAME? | #NAME? | z1 |  |  |  | 8.1825 | -83.9053 | #DIV/0! | #NAME?
[5 empty] | 0.55262 |  | 1 | 0.00053916 | 1 | 2.9861e-07 | 1 | 0 | 1.4142 | 0.7854 | 1 | 0.00041667 | 1 | 2.7778e-06 | #DIV/0! | #NAME? | #DIV/0! | #NAME? | #NAME? | p2 |  |  | 0.55262 | 92.1982 | -44.9763 | #DIV/0! | #NAME?
[5 empty] | 1326.2912 |  | 1.6354 | 0.91286 | 1 | 0.00071667 | 1 | 0 | 2400.0002 | 1.5704 | 1.4142 | 0.7854 | 1 | 0.0066666 | #DIV/0! | #NAME? | #DIV/0! | #NAME? | #NAME? | z2 |  |  | 1326.2912 | 30.6143 | -45.3581 | #DIV/0! | #NAME?
[5 empty] | 0 |  | 1 | 0 | 1 | 0 | 1 | 0 | 1 | 0 | 1 | 0 | 1 | 0 | #DIV/0! | #NAME? | #DIV/0! | #NAME? | #NAME? | p3 |  |  |  | 95.2084 | 0 | #DIV/0! | #NAME?
[5 empty] | 195034.7393 |  | 190.2861 | 1.5655 | 1.0055 | 0.105 | 1 | 0 | 352926.5491 | 1.5708 | 147.0561 | 1.564 | 1.4004 | 0.77548 | #DIV/0! | #DIV/0! | #DIV/0! | #DIV/0! | #DIV/0! | p4 | [5 empty] | #DIV/0! | #DIV/0!
[5 empty] | 282071.5302 |  | 275.2018 | 1.5672 | 1.0115 | 0.15125 | 1 | 0 | 510424.6154 | 1.5708 | 212.6793 | 1.5661 | 1.735 | 0.95653 | #DIV/0! | #DIV/0! | #DIV/0! | #DIV/0! | #DIV/0! | z_RHP | [5 empty] | #DIV/0! | #DIV/0!
[5 empty] | 195034.7393 | [15 empty] | -25
[8 empty] | System | Plant
[5 empty] | p1 | p-dom | 1024.9692 | #DIV/0! | #DIV/0!
[5 empty] | z1 | ESR zero | 1850638.8753 | #DIV/0! | #DIV/0!
[5 empty] | p2 | EA pole | 0.55262 | #DIV/0! | #DIV/0!
[5 empty] | z2 | EA zero | 1326.2912 | #DIV/0! | #DIV/0!
[5 empty] | p3 | p_sampling | 0 | #DIV/0! | #DIV/0!
28348
28348
[32 empty] | phase margin | 0

## Calculations - Single (hidden)
Calculations are performed at Vin(nom), Vin(min) and Vin(max) below | [8 empty] | 0.77 | [35 empty] | 0.004 | [16 empty] | 120
[9 empty] | 0.4 | [7 empty] | 1.5
|  | Voltages | [6 empty] | Miscellaneous | [25 empty] | On/Off Times and Eff Duty Cycle | [7 empty] | Cin / Cout |  |  |  | RMS Currents |  | IC Loss | [7 empty] | Flyback Diode Loss |  |  |  | Transformer Loss
|  | Step | Iout (A) |  | Pout (W) | Vin (V) | Vout-Reflected (V) | Vsw-max (V) | Duty Cycle | Pout-max (W) | Pout-actual (W) | Iout-max (A) | Vout-actual (V) | Iout-actual | Vout-calc? | Vout-actual -? | Isw (A) | Ton-BCM (µs) | Toff-BCM (µs) | Fsw-max-BCM (kHz) | Fsw-BCM (kHz) | Ipri-min-BCM (A) | Toff-min-BCM (µs) | Iout-min-BCM (A) | Toff-FFB (µs) | Fsw-FFM (kHz) | Iout-max-FFB (A) | Ipri-DCM (A) | Ipri (A) | COMP (V) | Iout (mA) | Fsw (kHz) | Iout (mA) | Fsw (kHz) | Tsw (µs) | Ton (µs) | Toff (µs) | Ton-diode (µs) | Duty Cycle | Pout actual (W) | Iout actual (A) | Vout actual (V) | Cout (µF) for 1% ripple | Output Pk-Pk Ripple (mV) | Cin (µF) for 5% ripple | Input Pk-Pk Ripple (mV) | Ipri-rms (A) | Isec-rms (A) | P-FET-Cond (W) | P-FET-Sw (W) | P-FET-Qg (W) | P-FET-Coss (W) | P-IQ (W) | P-LDO (W) | P-IC-Total (W) | P-IC-Total (mW) | P-Diode-Cond (W) | P-Diode-Leak (W) | P-Diode-Snubber (W) | P-Diode-Total (mW) | PCu-pri (W) | PCu-sec (W) | Core Loss (W) | P-Transforer (W) | P-LeakL-Clamp/Snub (W) | P-Trans-Total (mW) | P-Loss-Total (W) | Pout (W) | Efficiency | Efficiency (%) | Check Fsw at Iout-max | Check Pout-max at Iout-max
|  | 0.1 | 1e-09 |  | 1.8e-08 | 12 | 12.2728 | 24.2728 | 0.50562 | 4.0955 | 1.8e-08 | 0.22753 | 18 | 0.25281 | 8099999982.009 | 18 | 6.5926e-09 | 1.3735e-08 | 1.3429e-08 | 350 | 350 | 0.69342 | 1.4125 | 0.11433 | 0.61111 | 12 | 0.021399 | 6.8359e-05 | 0.3 | 1.0069 | 1e-06 | 12 | 1e-06 | 12 | 83.3333 | 0.625 | 82.7083 | 0.61111 | 0.0075 | 0.0135 | 0.0993 | 0.13595 | 4.9195 | 3e-09 | 2.2975e-07 | 1.3835e-06 | 0.015 | 0.11509 | 7.875e-05 | 0.00043691 | 0.00015 | 0.0003535 | 0.00348 | 2.1e-07 | 0.0045332 | 4.5332 | 0.0084056 |  |  | 8.4056 | 9.225e-06 | 0.0013247 | 0 | 0.001841 | 4.32e-05 | 1.8842 | 0.014823 | 1.8e-08 | 1.2143e-06 | 0.00012143 | -50 | -50
|  | 1 | 0.005 |  | 0.09 | 12 | 12.2728 | 24.2728 | 0.50562 | 4.0955 | 0.09 | 0.22753 | 18 | 0.25281 | 1602.0135 | 18 | 0.032963 | 0.068673 | 0.067146 | 350 | 350 | 0.69342 | 1.4125 | 0.11433 | 0.61111 | 81.7778 | 0.021399 | 0.15286 | 0.3 | 1.0467 | 5 | 81.7778 | 5 | 81.7778 | 12.2283 | 0.625 | 11.6033 | 0.61111 | 0.051111 | 0.092 | 0.094936 | 0.96907 | 4.9195 | 0.031452 | 0.16116 | 0.99194 | 0.039158 | 0.11254 | 0.00053667 | 0.0029775 | 0.0010222 | 0.002409 | 0.00348 | 1.4311e-06 | 0.010659 | 10.6595 | 0.011338 |  |  | 11.3376 | 6.2867e-05 | 0.0012665 | 0 | 0.0018347 | 0.0002944 | 2.1291 | 0.024126 | 0.09 | 0.7886 | 78.8601 | -50 | -50
|  | 2 | 0.01 |  | 0.18 | 12 | 12.2728 | 24.2728 | 0.50562 | 4.0955 | 0.18 | 0.22753 | 18 | 0.25281 | 792.0181 | 18 | 0.065926 | 0.13735 | 0.13429 | 350 | 350 | 0.69342 | 1.4125 | 0.11433 | 0.61111 | 163.5556 | 0.021399 | 0.21617 | 0.3 | 1.0935 | 10 | 163.5556 | 10 | 163.5556 | 6.1141 | 0.625 | 5.4891 | 0.61111 | 0.10222 | 0.184 | 0.089823 | 2.0485 | 4.9195 | 0.095807 | 0.15248 | 0.96486 | 0.055377 | 0.10946 | 0.0010733 | 0.0059549 | 0.0020444 | 0.0048181 | 0.00348 | 2.8622e-06 | 0.017843 | 17.8433 | 0.014206 |  |  | 14.2061 | 0.00012573 | 0.0011982 | 0 | 0.0018273 | 0.0005888 | 2.4161 | 0.034465 | 0.18 | 0.8393 | 83.9296 | -50 | -50
|  | 3 | 0.015 |  | 0.27 | 12 | 12.2728 | 24.2728 | 0.50562 | 4.0955 | 0.27 | 0.22753 | 18 | 0.25281 | 522.0228 | 18 | 0.098889 | 0.20602 | 0.20144 | 350 | 350 | 0.69342 | 1.4125 | 0.11433 | 0.61111 | 245.3333 | 0.021399 | 0.26476 | 0.3 | 1.1402 | 15 | 245.3333 | 15 | 245.3333 | 4.0761 | 0.625 | 3.4511 | 0.61111 | 0.15333 | 0.276 | 0.084709 | 3.2582 | 4.9195 | 0.19307 | 0.1438 | 0.93777 | 0.067823 | 0.1063 | 0.00161 | 0.0089324 | 0.0030667 | 0.0072271 | 0.00348 | 4.2933e-06 | 0.025031 | 25.0314 | 0.017075 |  |  | 17.0747 | 0.0001886 | 0.00113 | 0 | 0.0018199 | 0.0008832 | 2.7031 | 0.044809 | 0.27 | 0.85766 | 85.7662 | -50 | -50
|  | 4 | 0.02 |  | 0.36 | 12 | 12.2728 | 24.2728 | 0.50562 | 4.0955 | 0.36 | 0.22753 | 18 | 0.25281 | 387.0276 | 18 | 0.13185 | 0.27469 | 0.26858 | 350 | 350 | 0.69342 | 1.4125 | 0.11433 | 0.61111 | 327.1111 | 0.021399 | 0.30571 | 0.30571 | 1.1869 | 20 | 327.1111 | 20 | 327.1111 | 3.0571 | 0.6369 | 2.4202 | 0.62274 | 0.20834 | 0.38215 | 0.080714 | 4.7346 | 4.9195 | 0.32323 | 0.13445 | 0.90672 | 0.080563 | 0.10475 | 0.0022717 | 0.012137 | 0.0040889 | 0.0096362 | 0.00348 | 5.7244e-06 | 0.032632 | 32.6319 | 0.020168 |  |  | 20.168 | 0.00026611 | 0.0010972 | 0 | 0.0018816 | 0.0012229 | 3.1045 | 0.055904 | 0.36 | 0.86558 | 86.5584 | -50 | -50
|  | 5 | 0.025 |  | 0.45 | 12 | 12.2728 | 24.2728 | 0.50562 | 4.0955 | 0.45 | 0.22753 | 18 | 0.25281 | 306.0325 | 18 | 0.16481 | 0.34336 | 0.33573 | 350 | 350 | 0.69342 | 1.4125 | 0.11433 | 0.61111 | 408.8889 | 0.021399 | 0.3418 | 0.3418 | 1.2279 | 25 | 350 | 25 | 350 | 2.8571 | 0.71208 | 2.1451 | 0.69625 | 0.24923 | 0.51111 | 0.08558 | 5.9723 | 4.9195 | 0.48629 | 0.14896 | 1.0188 | 0.098516 | 0.11405 | 0.0033969 | 0.014519 | 0.004375 | 0.01031 | 0.00348 | 6.125e-06 | 0.037611 | 37.6111 | 0.02476 |  |  | 24.7604 | 0.00039792 | 0.0013007 | 0 | 0.0023444 | 0.0016356 | 3.98 | 0.066352 | 0.45 | 0.8715 | 87.1499 | -50 | -50
|  | 6 | 0.03 |  | 0.54 | 12 | 12.2728 | 24.2728 | 0.50562 | 4.0955 | 0.54 | 0.22753 | 18 | 0.25281 | 252.0375 | 18 | 0.19778 | 0.41204 | 0.40288 | 350 | 350 | 0.69342 | 1.4125 | 0.11433 | 0.61111 | 490.6667 | 0.021399 | 0.37442 | 0.37442 | 1.2496 | 30 | 350 | 30 | 350 | 2.8571 | 0.78004 | 2.0771 | 0.7627 | 0.27301 | 0.61333 | 0.090778 | 6.7564 | 4.9195 | 0.68226 | 0.17309 | 1.1886 | 0.11295 | 0.12294 | 0.0044653 | 0.015904 | 0.004375 | 0.01031 | 0.00348 | 6.125e-06 | 0.040552 | 40.5521 | 0.029399 |  |  | 29.3987 | 0.00052308 | 0.0015114 | 0 | 0.002808 | 0.0019627 | 4.7707 | 0.074721 | 0.54 | 0.87845 | 87.8447 | -50 | -50
|  | 7 | 0.035 |  | 0.63 | 12 | 12.2728 | 24.2728 | 0.50562 | 4.0955 | 0.63 | 0.22753 | 18 | 0.25281 | 213.4712 | 18 | 0.23074 | 0.48071 | 0.47002 | 350 | 350 | 0.69342 | 1.4125 | 0.11433 | 0.61111 | 572.4444 | 0.021399 | 0.40442 | 0.40442 | 1.2696 | 35 | 350 | 35 | 350 | 2.8571 | 0.84254 | 2.0146 | 0.82381 | 0.29489 | 0.71556 | 0.095101 | 7.5242 | 4.9195 | 0.91113 | 0.19586 | 1.3502 | 0.12679 | 0.13078 | 0.0056269 | 0.017179 | 0.004375 | 0.01031 | 0.00348 | 6.125e-06 | 0.04352 | 43.5205 | 0.033962 |  |  | 33.9618 | 0.00065915 | 0.0017102 | 0 | 0.0032704 | 0.0022898 | 5.5601 | 0.083042 | 0.63 | 0.88354 | 88.3538 | -50 | -50
|  | 8 | 0.04 |  | 0.72 | 12 | 12.2728 | 24.2728 | 0.50562 | 4.0955 | 0.72 | 0.22753 | 18 | 0.25281 | 184.5479 | 18 | 0.2637 | 0.54938 | 0.53717 | 350 | 350 | 0.69342 | 1.4125 | 0.11433 | 0.61111 | 654.2222 | 0.021399 | 0.43234 | 0.43234 | 1.2882 | 40 | 350 | 40 | 350 | 2.8571 | 0.90071 | 1.9564 | 0.88069 | 0.31525 | 0.81778 | 0.098732 | 8.2828 | 4.9195 | 1.1729 | 0.21738 | 1.5043 | 0.14015 | 0.13777 | 0.0068748 | 0.018365 | 0.004375 | 0.01031 | 0.00348 | 6.125e-06 | 0.04653 | 46.5301 | 0.038455 |  |  | 38.4554 | 0.00080533 | 0.0018981 | 0 | 0.0037315 | 0.0026169 | 6.3484 | 0.091334 | 0.72 | 0.88743 | 88.7427 | -50 | -50
|  | 9 | 0.045 |  | 0.81 | 12 | 12.2728 | 24.2728 | 0.50562 | 4.0955 | 0.81 | 0.22753 | 18 | 0.25281 | 162.0533 | 18 | 0.29667 | 0.61805 | 0.60432 | 350 | 350 | 0.69342 | 1.4125 | 0.11433 | 0.61111 | 736 | 0.021399 | 0.45857 | 0.45857 | 1.3057 | 45 | 350 | 45 | 350 | 2.8571 | 0.95535 | 1.9018 | 0.93412 | 0.33437 | 0.92 | 0.1018 | 9.0377 | 4.9195 | 1.4676 | 0.23772 | 1.6513 | 0.15309 | 0.14407 | 0.0082033 | 0.019479 | 0.004375 | 0.01031 | 0.00348 | 6.125e-06 | 0.049589 | 49.5894 | 0.042884 |  |  | 42.8839 | 0.00096096 | 0.0020757 | 0 | 0.0041916 | 0.002944 | 7.1356 | 0.099609 | 0.81 | 0.89049 | 89.0493 | -50 | -50
|  | 10 | 0.05 |  | 0.9 | 12 | 12.2728 | 24.2728 | 0.50562 | 4.0955 | 0.9 | 0.22753 | 18 | 0.25281 | 144.0588 | 18 | 0.32963 | 0.68673 | 0.67146 | 350 | 350 | 0.69342 | 1.4125 | 0.11433 | 0.61111 | 817.7778 | 0.021399 | 0.48337 | 0.48337 | 1.3222 | 50 | 350 | 50 | 350 | 2.8571 | 1.007 | 1.8501 | 0.98465 | 0.35246 | 1.0222 | 0.10439 | 9.7926 | 4.9195 | 1.7952 | 0.25696 | 1.7918 | 0.16568 | 0.14979 | 0.0096078 | 0.020532 | 0.004375 | 0.01031 | 0.00348 | 6.125e-06 | 0.052704 | 52.7041 | 0.047251 |  |  | 47.2511 | 0.0011255 | 0.0022437 | 0 | 0.0046507 | 0.0032711 | 7.9218 | 0.10788 | 0.9 | 0.89297 | 89.2966 | -50 | -50
|  | 11 | 0.055 |  | 0.99 | 12 | 12.2728 | 24.2728 | 0.50562 | 4.0955 | 0.99 | 0.22753 | 18 | 0.25281 | 129.3372 | 18 | 0.36259 | 0.7554 | 0.73861 | 350 | 350 | 0.69342 | 1.4125 | 0.11433 | 0.61111 | 899.5556 | 0.021399 | 0.50697 | 0.50697 | 1.338 | 55 | 350 | 55 | 350 | 2.8571 | 1.0562 | 1.801 | 1.0327 | 0.36966 | 1.1244 | 0.10657 | 10.5509 | 4.9195 | 2.1557 | 0.27515 | 1.9259 | 0.17796 | 0.155 | 0.011084 | 0.021535 | 0.004375 | 0.01031 | 0.00348 | 6.125e-06 | 0.055878 | 55.8777 | 0.05156 |  |  | 51.5602 | 0.0012985 | 0.0024025 | 0 | 0.0051088 | 0.0035982 | 8.7071 | 0.11614 | 0.99 | 0.895 | 89.5 | -50 | -50
|  | 12 | 0.06 |  | 1.08 | 12 | 12.2728 | 24.2728 | 0.50562 | 4.0955 | 1.08 | 0.22753 | 18 | 0.25281 | 117.0703 | 18 | 0.39555 | 0.82407 | 0.80575 | 350 | 350 | 0.69342 | 1.4125 | 0.11433 | 0.61111 | 981.3333 | 0.021399 | 0.52951 | 0.52951 | 1.353 | 60 | 350 | 60 | 350 | 2.8571 | 1.1031 | 1.754 | 1.0786 | 0.3861 | 1.2267 | 0.10841 | 11.3151 | 4.9195 | 2.549 | 0.29233 | 2.054 | 0.18996 | 0.15977 | 0.01263 | 0.022492 | 0.004375 | 0.01031 | 0.00348 | 6.125e-06 | 0.059113 | 59.1128 | 0.055814 |  |  | 55.8138 | 0.0014795 | 0.0025526 | 0 | 0.005566 | 0.0039253 | 9.4914 | 0.12442 | 1.08 | 0.8967 | 89.6699 | -50 | -50
|  | 13 | 0.065 |  | 1.17 | 12 | 12.2728 | 24.2728 | 0.50562 | 4.0955 | 1.17 | 0.22753 | 18 | 0.25281 | 106.6916 | 18 | 0.42852 | 0.89274 | 0.8729 | 350 | 350 | 0.69342 | 1.4125 | 0.11433 | 0.61111 | 1063.1111 | 0.021399 | 0.55113 | 0.55113 | 1.3674 | 65 | 350 | 65 | 350 | 2.8571 | 1.1482 | 1.709 | 1.1227 | 0.40187 | 1.3289 | 0.10994 | 12.0876 | 4.9195 | 2.9753 | 0.30856 | 2.1764 | 0.20171 | 0.16414 | 0.014241 | 0.023411 | 0.004375 | 0.01031 | 0.00348 | 6.125e-06 | 0.062411 | 62.4111 | 0.060014 |  |  | 60.0143 | 0.0016682 | 0.0026943 | 0 | 0.0060223 | 0.0042524 | 10.2748 | 0.1327 | 1.17 | 0.89813 | 89.8135 | -50 | -50
|  | 14 | 0.07 |  | 1.26 | 12 | 12.2728 | 24.2728 | 0.50562 | 4.0955 | 1.26 | 0.22753 | 18 | 0.25281 | 97.7966 | 18 | 0.46148 | 0.96142 | 0.94005 | 350 | 350 | 0.69342 | 1.4125 | 0.11433 | 0.61111 | 1144.8889 | 0.021399 | 0.57194 | 0.57194 | 1.3813 | 70 | 350 | 70 | 350 | 2.8571 | 1.1915 | 1.6656 | 1.165 | 0.41704 | 1.4311 | 0.11119 | 12.8703 | 4.9195 | 3.4345 | 0.32387 | 2.2932 | 0.21324 | 0.16816 | 0.015915 | 0.024294 | 0.004375 | 0.01031 | 0.00348 | 6.125e-06 | 0.065774 | 65.774 | 0.064164 |  |  | 64.1638 | 0.0018644 | 0.0028279 | 0 | 0.0064778 | 0.0045796 | 11.0573 | 0.141 | 1.26 | 0.89936 | 89.9361 | -50 | -50
|  | 15 | 0.075 |  | 1.35 | 12 | 12.2728 | 24.2728 | 0.50562 | 4.0955 | 1.35 | 0.22753 | 18 | 0.25281 | 90.0885 | 18 | 0.49444 | 1.0301 | 1.0072 | 350 | 350 | 0.69342 | 1.4125 | 0.11433 | 0.61111 | 1226.6667 | 0.021399 | 0.59201 | 0.59201 | 1.3947 | 75 | 350 | 75 | 350 | 2.8571 | 1.2334 | 1.6238 | 1.2059 | 0.43167 | 1.5333 | 0.11221 | 13.6651 | 4.9195 | 3.9266 | 0.33829 | 2.4047 | 0.22457 | 0.17187 | 0.017651 | 0.025147 | 0.004375 | 0.01031 | 0.00348 | 6.125e-06 | 0.069202 | 69.2021 | 0.068264 |  |  | 68.2642 | 0.0020677 | 0.0029538 | 0 | 0.0069324 | 0.0049067 | 11.8391 | 0.14931 | 1.35 | 0.90042 | 90.0417 | -50 | -50
|  | 16 | 0.08 |  | 1.44 | 12 | 12.2728 | 24.2728 | 0.50562 | 4.0955 | 1.44 | 0.22753 | 18 | 0.25281 | 83.3449 | 18 | 0.52741 | 1.0988 | 1.0743 | 350 | 350 | 0.69342 | 1.4125 | 0.11433 | 0.61111 | 1308.4444 | 0.021399 | 0.61143 | 0.61143 | 1.4076 | 80 | 350 | 80 | 350 | 2.8571 | 1.2738 | 1.5833 | 1.2455 | 0.44583 | 1.6356 | 0.113 | 14.4738 | 4.9195 | 4.4516 | 0.35185 | 2.5111 | 0.2357 | 0.17528 | 0.019445 | 0.025972 | 0.004375 | 0.01031 | 0.00348 | 6.125e-06 | 0.072696 | 72.696 | 0.072317 |  |  | 72.3171 | 0.0022778 | 0.0030723 | 0 | 0.0073863 | 0.0052338 | 12.6201 | 0.15763 | 1.44 | 0.90133 | 90.1333 | -50 | -50
|  | 17 | 0.085 |  | 1.53 | 12 | 12.2728 | 24.2728 | 0.50562 | 4.0955 | 1.53 | 0.22753 | 18 | 0.25281 | 77.3956 | 18 | 0.56037 | 1.1674 | 1.1415 | 350 | 350 | 0.69342 | 1.4125 | 0.11433 | 0.61111 | 1390.2222 | 0.021399 | 0.63024 | 0.63024 | 1.4202 | 85 | 350 | 85 | 350 | 2.8571 | 1.313 | 1.5441 | 1.2838 | 0.45955 | 1.7378 | 0.11359 | 15.2981 | 4.9195 | 5.0095 | 0.36459 | 2.6125 | 0.24667 | 0.17842 | 0.021296 | 0.026771 | 0.004375 | 0.01031 | 0.00348 | 6.125e-06 | 0.076256 | 76.2562 | 0.076324 |  |  | 76.3241 | 0.0024947 | 0.0031835 | 0 | 0.0078394 | 0.0055609 | 13.4003 | 0.16598 | 1.53 | 0.90213 | 90.2133 | -50 | -50
|  | 18 | 0.09 |  | 1.62 | 12 | 12.2728 | 24.2728 | 0.50562 | 4.0955 | 1.62 | 0.22753 | 18 | 0.25281 | 72.1082 | 18 | 0.59333 | 1.2361 | 1.2086 | 350 | 350 | 0.69342 | 1.4125 | 0.11433 | 0.61111 | 1472 | 0.021399 | 0.64851 | 0.64851 | 1.4323 | 90 | 350 | 90 | 350 | 2.8571 | 1.3511 | 1.5061 | 1.321 | 0.47288 | 1.84 | 0.11401 | 16.1395 | 4.9195 | 5.6004 | 0.37652 | 2.7091 | 0.25747 | 0.18132 | 0.023202 | 0.027547 | 0.004375 | 0.01031 | 0.00348 | 6.125e-06 | 0.079883 | 79.8828 | 0.080286 |  |  | 80.2864 | 0.002718 | 0.0032876 | 0 | 0.0082918 | 0.005888 | 14.1798 | 0.17435 | 1.62 | 0.90283 | 90.2834 | -50 | -50
|  | 19 | 0.095 |  | 1.71 | 12 | 12.2728 | 24.2728 | 0.50562 | 4.0955 | 1.71 | 0.22753 | 18 | 0.25281 | 67.3783 | 18 | 0.62629 | 1.3048 | 1.2758 | 350 | 350 | 0.69342 | 1.4125 | 0.11433 | 0.61111 | 1553.7778 | 0.021399 | 0.66629 | 0.66629 | 1.4442 | 95 | 350 | 95 | 350 | 2.8571 | 1.3881 | 1.469 | 1.3572 | 0.48583 | 1.9422 | 0.11425 | 16.9996 | 4.9195 | 6.2241 | 0.38767 | 2.801 | 0.26813 | 0.18398 | 0.025163 | 0.028302 | 0.004375 | 0.01031 | 0.00348 | 6.125e-06 | 0.083576 | 83.5762 | 0.084205 |  |  | 84.2055 | 0.0029476 | 0.003385 | 0 | 0.0087434 | 0.0062151 | 14.9585 | 0.18274 | 1.71 | 0.90345 | 90.3452 | -50 | -50
|  | 20 | 0.1 |  | 1.8 | 12 | 12.2728 | 24.2728 | 0.50562 | 4.0955 | 1.8 | 0.22753 | 18 | 0.25281 | 63.1223 | 18 | 0.65926 | 1.3735 | 1.3429 | 350 | 350 | 0.69342 | 1.4125 | 0.11433 | 0.61111 | 1635.5556 | 0.021399 | 0.68359 | 0.68359 | 1.4557 | 100 | 350 | 100 | 350 | 2.8571 | 1.4242 | 1.433 | 1.3925 | 0.49845 | 2.0444 | 0.11434 | 17.8801 | 4.9195 | 6.8807 | 0.39805 | 2.8883 | 0.27864 | 0.18643 | 0.027175 | 0.029037 | 0.004375 | 0.01031 | 0.00348 | 6.125e-06 | 0.087336 | 87.3362 | 0.088082 |  |  | 88.0823 | 0.0031834 | 0.0034757 | 0 | 0.0091943 | 0.0065422 | 15.7366 | 0.19116 | 1.8 | 0.904 | 90.3998 | -50 | -50
|  | 21 | 0.105 |  | 1.89 | 12 | 12.2728 | 24.2728 | 0.50562 | 4.0955 | 1.89 | 0.22753 | 18 | 0.25281 | 59.2725 | 18 | 0.69222 | 1.4421 | 1.4101 | 350 | 350 | 0.69342 | 1.4125 | 0.11433 | 0.61111 | 1717.3333 | 0.021399 | 0.70048 | 0.70048 | 1.467 | 105 | 350 | 105 | 350 | 2.8571 | 1.4593 | 1.3978 | 1.4269 | 0.51076 | 2.1467 | 0.11429 | 18.7827 | 4.9195 | 7.5702 | 0.4077 | 2.9712 | 0.28903 | 0.18868 | 0.029238 | 0.029754 | 0.004375 | 0.01031 | 0.00348 | 6.125e-06 | 0.091163 | 91.1631 | 0.091918 |  |  | 91.9181 | 0.0034251 | 0.0035599 | 0 | 0.0096446 | 0.0068693 | 16.514 | 0.1996 | 1.89 | 0.90448 | 90.4481 | -50 | -50
|  | 22 | 0.11 |  | 1.98 | 12 | 12.2728 | 24.2728 | 0.50562 | 4.0955 | 1.98 | 0.22753 | 18 | 0.25281 | 55.7735 | 18 | 0.72518 | 1.5108 | 1.4772 | 350 | 334.6704 | 0.69342 | 1.4125 | 0.11433 | 0.61111 | 1799.1111 | 0.021399 | 0.71696 | 0.71696 | 1.478 | 110 | 334.6704 | 110 | 334.6704 | 2.988 | 1.4937 | 1.4943 | 1.4605 | 0.49989 | 2.1504 | 0.11958 | 17.9828 | 4.9195 | 8.2926 | 0.45661 | 3.2896 | 0.29266 | 0.19525 | 0.029978 | 0.029121 | 0.0041834 | 0.0098589 | 0.00348 | 5.8567e-06 | 0.090977 | 90.9771 | 0.096821 |  |  | 96.8213 | 0.0035118 | 0.0038123 | 0 | 0.010113 | 0.0068812 | 16.9944 | 0.20479 | 1.98 | 0.90626 | 90.6264 | -50 | -50
|  | 23 | 0.115 |  | 2.07 | 12 | 12.2728 | 24.2728 | 0.50562 | 4.0955 | 2.07 | 0.22753 | 18 | 0.25281 | 52.5796 | 18 | 0.75815 | 1.5795 | 1.5444 | 350 | 320.1196 | 0.69342 | 1.4125 | 0.11433 | 0.61111 | 1880.8889 | 0.021399 | 0.73307 | 0.75815 | 1.5054 | 115 | 320.1196 | 115 | 320.1196 | 3.1238 | 1.5795 | 1.5444 | 1.5444 | 0.50562 | 2.3 | 0.125 | 18.4 | 4.9195 | 9.048 | 0.49334 | 3.535 | 0.31125 | 0.20528 | 0.033906 | 0.029455 | 0.0040015 | 0.0094302 | 0.00348 | 5.6021e-06 | 0.096615 | 96.6155 | 0.10267 |  |  | 102.6717 | 0.0039718 | 0.004214 | 0 | 0.011304 | 0.00736 | 18.6639 | 0.21795 | 2.07 | 0.90474 | 90.474 | -50 | -50
|  | 24 | 0.12 |  | 2.16 | 12 | 12.2728 | 24.2728 | 0.50562 | 4.0955 | 2.16 | 0.22753 | 18 | 0.25281 | 49.6528 | 18 | 0.79111 | 1.6481 | 1.6115 | 350 | 306.7812 | 0.69342 | 1.4125 | 0.11433 | 0.61111 | 1962.6667 | 0.021399 | 0.74884 | 0.79111 | 1.5274 | 120 | 306.7812 | 120 | 306.7812 | 3.2597 | 1.6481 | 1.6115 | 1.6115 | 0.50562 | 2.4 | 0.13043 | 18.4 | 4.9195 | 9.8362 | 0.53717 | 3.823 | 0.32478 | 0.21421 | 0.036918 | 0.029455 | 0.0038348 | 0.0090373 | 0.00348 | 5.3687e-06 | 0.1006 | 100.6024 | 0.10835 |  |  | 108.3489 | 0.0043247 | 0.0045884 | 0 | 0.012309 | 0.00768 | 19.9889 | 0.22894 | 2.16 | 0.90417 | 90.4167 | -50 | -50
|  | 25 | 0.125 |  | 2.25 | 12 | 12.2728 | 24.2728 | 0.50562 | 4.0955 | 2.25 | 0.22753 | 18 | 0.25281 | 46.9609 | 18 | 0.82407 | 1.7168 | 1.6787 | 350 | 294.51 | 0.69342 | 1.4125 | 0.11433 | 0.61111 | 2044.4444 | 0.021399 | 0.76428 | 0.82407 | 1.5494 | 125 | 294.51 | 125 | 294.51 | 3.3955 | 1.7168 | 1.6787 | 1.6787 | 0.50562 | 2.5 | 0.13587 | 18.4 | 4.9195 | 10.6573 | 0.58287 | 4.1222 | 0.33831 | 0.22313 | 0.040059 | 0.029455 | 0.0036814 | 0.0086758 | 0.00348 | 5.1539e-06 | 0.10484 | 104.8438 | 0.11413 |  |  | 114.1271 | 0.0046926 | 0.0049788 | 0 | 0.013357 | 0.008 | 21.3569 | 0.24033 | 2.25 | 0.9035 | 90.3496 | -50 | -50
|  | 26 | 0.13 |  | 2.34 | 12 | 12.2728 | 24.2728 | 0.50562 | 4.0955 | 2.34 | 0.22753 | 18 | 0.25281 | 44.477 | 18 | 0.85703 | 1.7855 | 1.7458 | 350 | 283.1827 | 0.69342 | 1.4125 | 0.11433 | 0.61111 | 2126.2222 | 0.021399 | 0.77942 | 0.85703 | 1.5714 | 130 | 283.1827 | 130 | 283.1827 | 3.5313 | 1.7855 | 1.7458 | 1.7458 | 0.50562 | 2.6 | 0.1413 | 18.4 | 4.9195 | 11.5114 | 0.63043 | 4.4326 | 0.35184 | 0.23206 | 0.043328 | 0.029455 | 0.0035398 | 0.0083421 | 0.00348 | 4.9557e-06 | 0.10934 | 109.3368 | 0.12001 |  |  | 120.0065 | 0.0050755 | 0.005385 | 0 | 0.014448 | 0.00832 | 22.7677 | 0.25211 | 2.34 | 0.90274 | 90.2739 | -50 | -50
|  | 27 | 0.135 |  | 2.43 | 12 | 12.2728 | 24.2728 | 0.50562 | 4.0955 | 2.43 | 0.22753 | 18 | 0.25281 | 42.178 | 18 | 0.89 | 1.8542 | 1.8129 | 350 | 272.6944 | 0.69342 | 1.4125 | 0.11433 | 0.61111 | 2208 | 0.021399 | 0.79427 | 0.89 | 1.5933 | 135 | 272.6944 | 135 | 272.6944 | 3.6671 | 1.8542 | 1.8129 | 1.8129 | 0.50562 | 2.7 | 0.14674 | 18.4 | 4.9195 | 12.3983 | 0.67986 | 4.7541 | 0.36538 | 0.24098 | 0.046725 | 0.029455 | 0.0034087 | 0.0080332 | 0.00348 | 4.7722e-06 | 0.11408 | 114.0794 | 0.12599 |  |  | 125.9869 | 0.0054735 | 0.0058072 | 0 | 0.015581 | 0.00864 | 24.2215 | 0.26429 | 2.43 | 0.90191 | 90.1908 | -50 | -50
|  | 28 | 0.14 |  | 2.52 | 12 | 12.2728 | 24.2728 | 0.50562 | 4.0955 | 2.52 | 0.22753 | 18 | 0.25281 | 40.0441 | 18 | 0.92296 | 1.9228 | 1.8801 | 350 | 262.9554 | 0.69342 | 1.4125 | 0.11433 | 0.61111 | 2289.7778 | 0.021399 | 0.80884 | 0.92296 | 1.6153 | 140 | 262.9554 | 140 | 262.9554 | 3.8029 | 1.9228 | 1.8801 | 1.8801 | 0.50562 | 2.8 | 0.15217 | 18.4 | 4.9195 | 13.3181 | 0.73115 | 5.0869 | 0.37891 | 0.24991 | 0.05025 | 0.029455 | 0.0032869 | 0.0077463 | 0.00348 | 4.6017e-06 | 0.11907 | 119.0701 | 0.13207 |  |  | 132.0685 | 0.0058864 | 0.0062454 | 0 | 0.016758 | 0.00896 | 25.7181 | 0.27686 | 2.52 | 0.90101 | 90.1011 | -50 | -50
|  | 29 | 0.145 |  | 2.61 | 12 | 12.2728 | 24.2728 | 0.50562 | 4.0955 | 2.61 | 0.22753 | 18 | 0.25281 | 38.0582 | 18 | 0.95592 | 1.9915 | 1.9472 | 350 | 253.8879 | 0.69342 | 1.4125 | 0.11433 | 0.61111 | 2371.5556 | 0.021399 | 0.82316 | 0.95592 | 1.6373 | 145 | 253.8879 | 145 | 253.8879 | 3.9387 | 1.9915 | 1.9472 | 1.9472 | 0.50562 | 2.9 | 0.15761 | 18.4 | 4.9195 | 14.2709 | 0.7843 | 5.4308 | 0.39244 | 0.25883 | 0.053903 | 0.029455 | 0.0031736 | 0.0074791 | 0.00348 | 4.443e-06 | 0.12431 | 124.3082 | 0.13825 |  |  | 138.2511 | 0.0063144 | 0.0066994 | 0 | 0.017978 | 0.00928 | 27.2578 | 0.28982 | 2.61 | 0.90006 | 90.0057 | -50 | -50
|  | 30 | 0.15 |  | 2.7 | 12 | 12.2728 | 24.2728 | 0.50562 | 4.0955 | 2.7 | 0.22753 | 18 | 0.25281 | 36.2056 | 18 | 0.98889 | 2.0602 | 2.0144 | 350 | 245.425 | 0.69342 | 1.4125 | 0.11433 | 0.61111 | 2453.3333 | 0.021399 | 0.83723 | 0.98889 | 1.6593 | 150 | 245.425 | 150 | 245.425 | 4.0746 | 2.0602 | 2.0144 | 2.0144 | 0.50562 | 3 | 0.16304 | 18.4 | 4.9195 | 15.2565 | 0.83933 | 5.786 | 0.40597 | 0.26776 | 0.057685 | 0.029455 | 0.0030678 | 0.0072298 | 0.00348 | 4.2949e-06 | 0.12979 | 129.7935 | 0.14453 |  |  | 144.5348 | 0.0067574 | 0.0071694 | 0 | 0.01924 | 0.0096 | 28.8404 | 0.30317 | 2.7 | 0.89905 | 89.905 | -50 | -50
|  | 31 | 0.155 |  | 2.79 | 12 | 12.2728 | 24.2728 | 0.50562 | 4.0955 | 2.79 | 0.22753 | 18 | 0.25281 | 34.4734 | 18 | 1.0218 | 2.1289 | 2.0815 | 350 | 237.5081 | 0.69342 | 1.4125 | 0.11433 | 0.61111 | 2535.1111 | 0.021399 | 0.85107 | 1.0218 | 1.6812 | 155 | 237.5081 | 155 | 237.5081 | 4.2104 | 2.1289 | 2.0815 | 2.0815 | 0.50562 | 3.1 | 0.16848 | 18.4 | 4.9195 | 16.2751 | 0.89622 | 6.1523 | 0.41951 | 0.27668 | 0.061595 | 0.029455 | 0.0029689 | 0.0069966 | 0.00348 | 4.1564e-06 | 0.13553 | 135.5265 | 0.15092 |  |  | 150.9197 | 0.0072154 | 0.0076554 | 0 | 0.020546 | 0.00992 | 30.4661 | 0.31691 | 2.79 | 0.898 | 89.7998 | -50 | -50
|  | 32 | 0.16 |  | 2.88 | 12 | 12.2728 | 24.2728 | 0.50562 | 4.0955 | 2.88 | 0.22753 | 18 | 0.25281 | 32.8504 | 18 | 1.0548 | 2.1975 | 2.1487 | 350 | 230.0859 | 0.69342 | 1.4125 | 0.11433 | 0.61111 | 2616.8889 | 0.021399 | 0.86469 | 1.0548 | 1.7032 | 160 | 230.0859 | 160 | 230.0859 | 4.3462 | 2.1975 | 2.1487 | 2.1487 | 0.50562 | 3.2 | 0.17391 | 18.4 | 4.9195 | 17.3265 | 0.95497 | 6.5298 | 0.43304 | 0.28561 | 0.065633 | 0.029455 | 0.0028761 | 0.006778 | 0.00348 | 4.0265e-06 | 0.14151 | 141.5078 | 0.15741 |  |  | 157.4056 | 0.0076884 | 0.0081572 | 0 | 0.021895 | 0.01024 | 32.1347 | 0.33105 | 2.88 | 0.8969 | 89.6903 | -50 | -50
|  | 33 | 0.165 |  | 2.97 | 12 | 12.2728 | 24.2728 | 0.50562 | 4.0955 | 2.97 | 0.22753 | 18 | 0.25281 | 31.3267 | 18 | 1.0878 | 2.2662 | 2.2158 | 350 | 223.1136 | 0.69342 | 1.4125 | 0.11433 | 0.61111 | 2698.6667 | 0.021399 | 0.87809 | 1.0878 | 1.7252 | 165 | 223.1136 | 165 | 223.1136 | 4.482 | 2.2662 | 2.2158 | 2.2158 | 0.50562 | 3.3 | 0.17935 | 18.4 | 4.9195 | 18.4109 | 1.0156 | 6.9185 | 0.44657 | 0.29453 | 0.069799 | 0.029455 | 0.0027889 | 0.0065726 | 0.00348 | 3.9045e-06 | 0.14774 | 147.7385 | 0.16399 |  |  | 163.9926 | 0.0081764 | 0.008675 | 0 | 0.023286 | 0.01056 | 33.8464 | 0.34558 | 2.97 | 0.89577 | 89.5772 | -50 | -50
|  | 34 | 0.17 |  | 3.06 | 12 | 12.2728 | 24.2728 | 0.50562 | 4.0955 | 3.06 | 0.22753 | 18 | 0.25281 | 29.8936 | 18 | 1.1207 | 2.3349 | 2.283 | 350 | 216.5515 | 0.69342 | 1.4125 | 0.11433 | 0.61111 | 2780.4444 | 0.021399 | 0.8913 | 1.1207 | 1.7472 | 170 | 216.5515 | 170 | 216.5515 | 4.6178 | 2.3349 | 2.283 | 2.283 | 0.50562 | 3.4 | 0.18478 | 18.4 | 4.9195 | 19.5282 | 1.0781 | 7.3184 | 0.4601 | 0.30346 | 0.074093 | 0.029455 | 0.0027069 | 0.0063793 | 0.00348 | 3.7897e-06 | 0.15422 | 154.2202 | 0.17068 |  |  | 170.6807 | 0.0086795 | 0.0092087 | 0 | 0.024721 | 0.01088 | 35.6011 | 0.3605 | 3.06 | 0.89461 | 89.4606 | -50 | -50
|  | 35 | 0.175 |  | 3.15 | 12 | 12.2728 | 24.2728 | 0.50562 | 4.0955 | 3.15 | 0.22753 | 18 | 0.25281 | 28.5433 | 18 | 1.1537 | 2.4035 | 2.3501 | 350 | 210.3643 | 0.69342 | 1.4125 | 0.11433 | 0.61111 | 2862.2222 | 0.021399 | 0.90431 | 1.1537 | 1.7691 | 175 | 210.3643 | 175 | 210.3643 | 4.7537 | 2.4035 | 2.3501 | 2.3501 | 0.50562 | 3.5 | 0.19022 | 18.4 | 4.9195 | 20.6783 | 1.1424 | 7.7295 | 0.47364 | 0.31238 | 0.078516 | 0.029455 | 0.0026296 | 0.006197 | 0.00348 | 3.6814e-06 | 0.16095 | 160.9547 | 0.17747 |  |  | 177.4699 | 0.0091976 | 0.0097584 | 0 | 0.026199 | 0.0112 | 37.3989 | 0.37582 | 3.15 | 0.89341 | 89.3408 | -50 | -50
|  | 36 | 0.18 |  | 3.24 | 12 | 12.2728 | 24.2728 | 0.50562 | 4.0955 | 3.24 | 0.22753 | 18 | 0.25281 | 27.2691 | 18 | 1.1867 | 2.4722 | 2.4173 | 350 | 204.5208 | 0.69342 | 1.4125 | 0.11433 | 0.61111 | 2944 | 0.021399 | 0.91714 | 1.1867 | 1.7911 | 180 | 204.5208 | 180 | 204.5208 | 4.8895 | 2.4722 | 2.4173 | 2.4173 | 0.50562 | 3.6 | 0.19565 | 18.4 | 4.9195 | 21.8614 | 1.2086 | 8.1518 | 0.48717 | 0.32131 | 0.083066 | 0.029455 | 0.0025565 | 0.0060249 | 0.00348 | 3.5791e-06 | 0.16794 | 167.9442 | 0.18436 |  |  | 184.3603 | 0.0097306 | 0.010324 | 0 | 0.02772 | 0.01152 | 39.2398 | 0.39154 | 3.24 | 0.89218 | 89.2182 | -50 | -50
|  | 37 | 0.185 |  | 3.33 | 12 | 12.2728 | 24.2728 | 0.50562 | 4.0955 | 3.33 | 0.22753 | 18 | 0.25281 | 26.0647 | 18 | 1.2196 | 2.5409 | 2.4844 | 350 | 198.9932 | 0.69342 | 1.4125 | 0.11433 | 0.61111 | 3025.7778 | 0.021399 | 0.92979 | 1.2196 | 1.8131 | 185 | 198.9932 | 185 | 198.9932 | 5.0253 | 2.5409 | 2.4844 | 2.4844 | 0.50562 | 3.7 | 0.20109 | 18.4 | 4.9195 | 23.0774 | 1.2767 | 8.5853 | 0.5007 | 0.33023 | 0.087745 | 0.029455 | 0.0024874 | 0.005862 | 0.00348 | 3.4824e-06 | 0.17519 | 175.1909 | 0.19135 |  |  | 191.3517 | 0.010279 | 0.010905 | 0 | 0.029284 | 0.01184 | 41.1239 | 0.40767 | 3.33 | 0.89093 | 89.093 | -50 | -50
|  | 38 | 0.19 |  | 3.42 | 12 | 12.2728 | 24.2728 | 0.50562 | 4.0955 | 3.42 | 0.22753 | 18 | 0.25281 | 24.9247 | 18 | 1.2526 | 2.6096 | 2.5516 | 350 | 193.7566 | 0.69342 | 1.4125 | 0.11433 | 0.61111 | 3107.5556 | 0.021399 | 0.94227 | 1.2526 | 1.8351 | 190 | 193.7566 | 190 | 193.7566 | 5.1611 | 2.6096 | 2.5516 | 2.5516 | 0.50562 | 3.8 | 0.20652 | 18.4 | 4.9195 | 24.3263 | 1.3467 | 9.0299 | 0.51423 | 0.33916 | 0.092552 | 0.029455 | 0.002422 | 0.0057078 | 0.00348 | 3.3907e-06 | 0.1827 | 182.6978 | 0.19844 |  |  | 198.4442 | 0.010842 | 0.011503 | 0 | 0.030891 | 0.01216 | 43.051 | 0.42419 | 3.42 | 0.88965 | 88.9654 | -50 | -50
|  | 39 | 0.195 |  | 3.51 | 12 | 12.2728 | 24.2728 | 0.50562 | 4.0955 | 3.51 | 0.22753 | 18 | 0.25281 | 23.8443 | 18 | 1.2856 | 2.6782 | 2.6187 | 350 | 188.7885 | 0.69342 | 1.4125 | 0.11433 | 0.61111 | 3189.3333 | 0.021399 | 0.95459 | 1.2856 | 1.857 | 195 | 188.7885 | 195 | 188.7885 | 5.2969 | 2.6782 | 2.6187 | 2.6187 | 0.50562 | 3.9 | 0.21196 | 18.4 | 4.9195 | 25.608 | 1.4185 | 9.4858 | 0.52777 | 0.34809 | 0.097488 | 0.029455 | 0.0023599 | 0.0055614 | 0.00348 | 3.3038e-06 | 0.19047 | 190.4676 | 0.20564 |  |  | 205.6378 | 0.01142 | 0.012116 | 0 | 0.032541 | 0.01248 | 45.0214 | 0.44113 | 3.51 | 0.88835 | 88.8354 | -50 | -50
|  | 40 | 0.2 |  | 3.6 | 12 | 12.2728 | 24.2728 | 0.50562 | 4.0955 | 3.6 | 0.22753 | 18 | 0.25281 | 22.8189 | 18 | 1.3185 | 2.7469 | 2.6858 | 350 | 184.0687 | 0.69342 | 1.4125 | 0.11433 | 0.61111 | 3271.1111 | 0.021399 | 0.96675 | 1.3185 | 1.879 | 200 | 184.0687 | 200 | 184.0687 | 5.4328 | 2.7469 | 2.6858 | 2.6858 | 0.50562 | 4 | 0.21739 | 18.4 | 4.9195 | 26.9227 | 1.4921 | 9.9528 | 0.5413 | 0.35701 | 0.10255 | 0.029455 | 0.0023009 | 0.0054224 | 0.00348 | 3.2212e-06 | 0.1985 | 198.5036 | 0.21293 |  |  | 212.9325 | 0.012013 | 0.012746 | 0 | 0.034235 | 0.0128 | 47.0349 | 0.45847 | 3.6 | 0.88703 | 88.7034 | -50 | -50
|  | 41 | 0.205 |  | 3.69 | 12 | 12.2728 | 24.2728 | 0.50562 | 4.0955 | 3.69 | 0.22753 | 18 | 0.25281 | 21.8447 | 18 | 1.3515 | 2.8156 | 2.753 | 350 | 179.5793 | 0.69342 | 1.4125 | 0.11433 | 0.61111 | 3352.8889 | 0.021399 | 0.97876 | 1.3515 | 1.901 | 205 | 179.5793 | 205 | 179.5793 | 5.5686 | 2.8156 | 2.753 | 2.753 | 0.50562 | 4.1 | 0.22283 | 18.4 | 4.9195 | 28.2703 | 1.5677 | 10.4311 | 0.55483 | 0.36594 | 0.10774 | 0.029455 | 0.0022447 | 0.0052901 | 0.00348 | 3.1426e-06 | 0.20681 | 206.8093 | 0.22033 |  |  | 220.3283 | 0.012621 | 0.013391 | 0 | 0.035972 | 0.01312 | 49.0917 | 0.47623 | 3.69 | 0.88569 | 88.5693 | -50 | -50
|  | 42 | 0.21 |  | 3.78 | 12 | 12.2728 | 24.2728 | 0.50562 | 4.0955 | 3.78 | 0.22753 | 18 | 0.25281 | 20.918 | 18 | 1.3844 | 2.8843 | 2.8201 | 350 | 175.3036 | 0.69342 | 1.4125 | 0.11433 | 0.61111 | 3434.6667 | 0.021399 | 0.99062 | 1.3844 | 1.923 | 210 | 175.3036 | 210 | 175.3036 | 5.7044 | 2.8843 | 2.8201 | 2.8201 | 0.50562 | 4.2 | 0.22826 | 18.4 | 4.9195 | 29.6508 | 1.6451 | 10.9205 | 0.56836 | 0.37486 | 0.11306 | 0.029455 | 0.0021913 | 0.0051642 | 0.00348 | 3.0678e-06 | 0.21539 | 215.3884 | 0.22783 |  |  | 227.8252 | 0.013244 | 0.014052 | 0 | 0.037752 | 0.01344 | 51.1917 | 0.49441 | 3.78 | 0.88433 | 88.4334 | -50 | -50
|  | 43 | 0.215 |  | 3.87 | 12 | 12.2728 | 24.2728 | 0.50562 | 4.0955 | 3.87 | 0.22753 | 18 | 0.25281 | 20.0356 | 18 | 1.4174 | 2.9529 | 2.8873 | 350 | 171.2267 | 0.69342 | 1.4125 | 0.11433 | 0.61111 | 3516.4444 | 0.021399 | 1.0023 | 1.4174 | 1.9449 | 215 | 171.2267 | 215 | 171.2267 | 5.8402 | 2.9529 | 2.8873 | 2.8873 | 0.50562 | 4.3 | 0.2337 | 18.4 | 4.9195 | 31.0642 | 1.7244 | 11.4211 | 0.5819 | 0.38379 | 0.11851 | 0.029455 | 0.0021403 | 0.0050441 | 0.00348 | 2.9965e-06 | 0.22424 | 224.2448 | 0.23542 |  |  | 235.4232 | 0.013883 | 0.014729 | 0 | 0.039575 | 0.01376 | 53.335 | 0.513 | 3.87 | 0.88296 | 88.2956 | -50 | -50
|  | 44 | 0.22 |  | 3.96 | 12 | 12.2728 | 24.2728 | 0.50562 | 4.0955 | 3.96 | 0.22753 | 18 | 0.25281 | 19.1944 | 18 | 1.4504 | 3.0216 | 2.9544 | 350 | 167.3352 | 0.69342 | 1.4125 | 0.11433 | 0.61111 | 3598.2222 | 0.021399 | 1.0139 | 1.4504 | 1.9669 | 220 | 167.3352 | 220 | 167.3352 | 5.976 | 3.0216 | 2.9544 | 2.9544 | 0.50562 | 4.4 | 0.23913 | 18.4 | 4.9195 | 32.5105 | 1.8055 | 11.9329 | 0.59543 | 0.39271 | 0.12409 | 0.029455 | 0.0020917 | 0.0049294 | 0.00348 | 2.9284e-06 | 0.23338 | 233.3826 | 0.24312 |  |  | 243.1222 | 0.014536 | 0.015422 | 0 | 0.041442 | 0.01408 | 55.5215 | 0.53203 | 3.96 | 0.88156 | 88.1562 | -50 | -50
|  | 45 | 0.225 |  | 4.05 | 12 | 12.2728 | 24.2728 | 0.50562 | 4.0955 | 4.05 | 0.22753 | 18 | 0.25281 | 18.3919 | 18 | 1.4833 | 3.0903 | 3.0216 | 350 | 163.6167 | 0.69342 | 1.4125 | 0.11433 | 0.61111 | 3680 | 0.021399 | 1.0254 | 1.4833 | 1.9889 | 225 | 163.6167 | 225 | 163.6167 | 6.1118 | 3.0903 | 3.0216 | 3.0216 | 0.50562 | 4.5 | 0.24457 | 18.4 | 4.9195 | 33.9897 | 1.8885 | 12.4559 | 0.60896 | 0.40164 | 0.12979 | 0.029455 | 0.0020452 | 0.0048199 | 0.00348 | 2.8633e-06 | 0.24281 | 242.8065 | 0.25092 |  |  | 250.9224 | 0.015204 | 0.016131 | 0 | 0.043351 | 0.0144 | 57.7514 | 0.55148 | 4.05 | 0.88015 | 88.0152 | -50 | -50
|  | 46 | 0.23 |  | 4.14 | 12 | 12.0231 | 24.2728 | 0.50562 | 4.0955 | 4.0539 | 0.22753 | 17.8066 | 0.25422 | 17.6256 | 17.6256 | 1.5 | 3.125 | 3.119 | 350 | 160.1538 | 0.68637 | 1.4272 | 0.11434 | 0.6238 | 3685.2376 | 0.021844 | 1.0261 | 1.5 | 2 | 230 | 160.1538 |  |  | 6.244 | 3.125 | 3.119 | 3.119 | 0.50048 | 4.5043 | 0.24988 | 18.0256 | 4.9195 | 35.5018 | 1.9927 | 12.8336 | 0.61267 | 0.40826 | 0.13138 | 0.029155 | 0.0020019 | 0.0047179 | 0.00348 | 2.8027e-06 | 0.245 | 245.0029 | 0.25763 |  |  | 257.6256 | 0.01539 | 0.016667 | 0 | 0.044353 | 0.014414 | 58.7664 | 0.56139 | 4.0539 | 0.87836 | 87.8362 | 160.1538 | 3.5973
|  | 47 | 0.235 |  | 4.23 | 12 | 11.5346 | 24.2728 | 0.50562 | 4.0955 | 3.9699 | 0.22753 | 17.4277 | 0.25703 | 16.8932 | 16.8932 | 1.5 | 3.125 | 3.2511 | 350 | 156.8358 | 0.67215 | 1.4568 | 0.1143 | 0.65022 | 3612.3616 | 0.022769 | 1.0159 | 1.5 | 2 | 235 | 156.8358 |  |  | 6.3761 | 3.125 | 3.2511 | 3.2511 | 0.49011 | 4.411 | 0.25507 | 17.2932 | 4.9195 | 37.0468 | 2.1222 | 13.0533 | 0.60629 | 0.41247 | 0.12865 | 0.028551 | 0.0019604 | 0.0046201 | 0.00348 | 2.7446e-06 | 0.23961 | 239.6088 | 0.26312 |  |  | 263.1223 | 0.015071 | 0.017013 | 0 | 0.04439 | 0.014115 | 58.5054 | 0.56124 | 3.9699 | 0.87614 | 87.6138 | -50 | -50
|  | 48 | 0.24 |  | 4.32 | 12 | 11.0673 | 24.2728 | 0.50562 | 4.0955 | 3.8862 | 0.22753 | 17.0647 | 0.25979 | 16.1927 | 16.1927 | 1.5 | 3.125 | 3.3883 | 350 | 153.5308 | 0.65799 | 1.4863 | 0.11416 | 0.67767 | 3539.7769 | 0.02373 | 1.0057 | 1.5 | 2 | 240 | 153.5308 |  |  | 6.5133 | 3.125 | 3.3883 | 3.3883 | 0.47978 | 4.3181 | 0.26024 | 16.5927 | 4.9195 | 38.6247 | 2.2589 | 13.2721 | 0.59986 | 0.41663 | 0.12594 | 0.02795 | 0.0019191 | 0.0045228 | 0.00348 | 2.6868e-06 | 0.23425 | 234.2535 | 0.26861 |  |  | 268.6105 | 0.014753 | 0.017358 | 0 | 0.044428 | 0.013818 | 58.2454 | 0.56111 | 3.8862 | 0.87383 | 87.3833 | -50 | -50
|  | 49 | 0.245 |  | 4.41 | 12 | 10.6201 | 24.2728 | 0.50562 | 4.0955 | 3.8029 | 0.22753 | 16.7164 | 0.26249 | 15.5222 | 15.5222 | 1.5 | 3.125 | 3.531 | 350 | 150.2395 | 0.64388 | 1.5157 | 0.11392 | 0.70621 | 3467.4998 | 0.02473 | 0.99535 | 1.5 | 2 | 245 | 150.2395 |  |  | 6.656 | 3.125 | 3.531 | 3.531 | 0.4695 | 4.2255 | 0.26538 | 15.9222 | 4.9195 | 40.2355 | 2.4031 | 13.49 | 0.5934 | 0.42073 | 0.12324 | 0.02735 | 0.001878 | 0.0044258 | 0.00348 | 2.6292e-06 | 0.22894 | 228.9378 | 0.27409 |  |  | 274.0895 | 0.014437 | 0.017701 | 0 | 0.044465 | 0.013522 | 57.9865 | 0.56101 | 3.8029 | 0.87144 | 87.1444 | -50 | -50
|  | 50 | 0.25 |  | 4.5 | 12 | 10.1917 | 24.2728 | 0.50562 | 4.0955 | 3.72 | 0.22753 | 16.3821 | 0.26514 | 14.88 | 14.88 | 1.5 | 3.125 | 3.6795 | 350 | 146.9626 | 0.62984 | 1.545 | 0.11358 | 0.73589 | 3395.5478 | 0.025769 | 0.98497 | 1.5 | 2 | 250 | 146.9626 |  |  | 6.8045 | 3.125 | 3.6795 | 3.6795 | 0.45926 | 4.1333 | 0.27051 | 15.28 | 4.9195 | 41.8793 | 2.5552 | 13.707 | 0.58689 | 0.42477 | 0.12056 | 0.026754 | 0.001837 | 0.0043293 | 0.00348 | 2.5718e-06 | 0.22366 | 223.6626 | 0.27956 |  |  | 279.5591 | 0.014122 | 0.018043 | 0 | 0.044502 | 0.013227 | 57.7288 | 0.56095 | 3.72 | 0.86897 | 86.8966 | -50 | -50
|  | 51 | 0.255 |  | 4.59 | 12 | 9.7812 | 24.2728 | 0.50562 | 4.0955 | 3.6374 | 0.22753 | 16.0609 | 0.26774 | 14.2644 | 14.2644 | 1.5 | 3.125 | 3.8339 | 350 | 143.701 | 0.61586 | 1.5741 | 0.11316 | 0.76678 | 3323.9397 | 0.026851 | 0.97452 | 1.5 | 2 | 255 | 143.701 |  |  | 6.9589 | 3.125 | 3.8339 | 3.8339 | 0.44907 | 4.0416 | 0.2756 | 14.6644 | 4.9195 | 43.5559 | 2.7157 | 13.9229 | 0.58034 | 0.42875 | 0.11788 | 0.02616 | 0.0017963 | 0.0042332 | 0.00348 | 2.5148e-06 | 0.21843 | 218.429 | 0.28502 |  |  | 285.0185 | 0.013809 | 0.018383 | 0 | 0.044539 | 0.012933 | 57.4722 | 0.56092 | 3.6374 | 0.8664 | 86.6395 | -50 | -50
|  | 52 | 0.26 |  | 4.68 | 12 | 9.3875 | 24.2728 | 0.50562 | 4.0955 | 3.5553 | 0.22753 | 15.752 | 0.27029 | 13.6742 | 13.6742 | 1.5 | 3.125 | 3.9947 | 350 | 140.4556 | 0.60195 | 1.6031 | 0.11264 | 0.79894 | 3252.6952 | 0.027977 | 0.96402 | 1.5 | 2 | 260 | 140.4556 |  |  | 7.1197 | 3.125 | 3.9947 | 3.9947 | 0.43892 | 3.9503 | 0.28068 | 14.0742 | 4.9195 | 45.2654 | 2.8851 | 14.1378 | 0.57375 | 0.43268 | 0.11522 | 0.025569 | 0.0017557 | 0.0041376 | 0.00348 | 2.458e-06 | 0.21324 | 213.238 | 0.29047 |  |  | 290.4672 | 0.013497 | 0.018721 | 0 | 0.044576 | 0.012641 | 57.2169 | 0.56092 | 3.5553 | 0.86373 | 86.3728 | -50 | -50
|  | 53 | 0.265 |  | 4.77 | 12 | 9.0097 | 24.2728 | 0.50562 | 4.0955 | 3.4736 | 0.22753 | 15.4548 | 0.27279 | 13.1078 | 13.1078 | 1.5 | 3.125 | 4.1622 | 350 | 137.2273 | 0.58812 | 1.6319 | 0.11203 | 0.83244 | 3181.8356 | 0.02915 | 0.95347 | 1.5 | 2 | 265 | 137.2273 |  |  | 7.2872 | 3.125 | 4.1622 | 4.1622 | 0.42884 | 3.8595 | 0.28573 | 13.5078 | 4.9195 | 47.0078 | 3.0638 | 14.3516 | 0.56712 | 0.43655 | 0.11257 | 0.024982 | 0.0017153 | 0.0040425 | 0.00348 | 2.4015e-06 | 0.20809 | 208.0909 | 0.2959 |  |  | 295.9046 | 0.013187 | 0.019058 | 0 | 0.044613 | 0.01235 | 56.963 | 0.56096 | 3.4736 | 0.86096 | 86.096 | -50 | -50
|  | 54 | 0.27 |  | 4.86 | 12 | 8.6471 | 24.2728 | 0.50562 | 4.0955 | 3.3923 | 0.22753 | 15.1686 | 0.27525 | 12.5641 | 12.5641 | 1.5 | 3.125 | 4.3367 | 350 | 134.017 | 0.57436 | 1.6606 | 0.11133 | 0.86735 | 3111.3835 | 0.030372 | 0.94285 | 1.5 | 2 | 270 | 134.017 |  |  | 7.4617 | 3.125 | 4.3367 | 4.3367 | 0.4188 | 3.7692 | 0.29074 | 12.9641 | 4.9195 | 48.7832 | 3.2526 | 14.5641 | 0.56045 | 0.44037 | 0.10994 | 0.024397 | 0.0016752 | 0.0039479 | 0.00348 | 2.3453e-06 | 0.20299 | 202.9888 | 0.30133 |  |  | 301.33 | 0.012878 | 0.019393 | 0 | 0.044649 | 0.012062 | 56.7105 | 0.56103 | 3.3923 | 0.85809 | 85.8087 | -50 | -50
|  | 55 | 0.275 |  | 4.95 | 12 | 8.2988 | 24.2728 | 0.50562 | 4.0955 | 3.3115 | 0.22753 | 14.8928 | 0.27766 | 12.0419 | 12.0419 | 1.5 | 3.125 | 4.5187 | 350 | 130.826 | 0.56068 | 1.6891 | 0.11054 | 0.90375 | 3041.363 | 0.031647 | 0.93218 | 1.5 | 2 | 275 | 130.826 |  |  | 7.6437 | 3.125 | 4.5187 | 4.5187 | 0.40883 | 3.6795 | 0.29573 | 12.4419 | 4.9195 | 50.5914 | 3.4518 | 14.7754 | 0.55374 | 0.44413 | 0.10732 | 0.023816 | 0.0016353 | 0.0038539 | 0.00348 | 2.2895e-06 | 0.19793 | 197.9332 | 0.30674 |  |  | 306.7427 | 0.012572 | 0.019725 | 0 | 0.044685 | 0.011774 | 56.4595 | 0.56114 | 3.3115 | 0.8551 | 85.5104 | -50 | -50
|  | 56 | 0.28 |  | 5.04 | 12 | 7.9642 | 24.2728 | 0.50562 | 4.0955 | 3.2313 | 0.22753 | 14.6268 | 0.28003 | 11.5403 | 11.5403 | 1.5 | 3.125 | 4.7086 | 350 | 127.6553 | 0.54709 | 1.7174 | 0.10967 | 0.94172 | 2971.7998 | 0.032977 | 0.92146 | 1.5 | 2 | 280 | 127.6553 |  |  | 7.8336 | 3.125 | 4.7086 | 4.7086 | 0.39892 | 3.5903 | 0.30069 | 11.9403 | 4.9195 | 52.4325 | 3.6622 | 14.9853 | 0.54698 | 0.44784 | 0.10472 | 0.023239 | 0.0015957 | 0.0037605 | 0.00348 | 2.234e-06 | 0.19293 | 192.9254 | 0.31214 |  |  | 312.142 | 0.012267 | 0.020056 | 0 | 0.044721 | 0.011489 | 56.2101 | 0.56128 | 3.2313 | 0.85201 | 85.2005 | -50 | -50
|  | 57 | 0.285 |  | 5.13 | 12 | 7.6426 | 24.2728 | 0.50562 | 4.0955 | 3.1516 | 0.22753 | 14.3702 | 0.28236 | 11.0581 | 11.0581 | 1.5 | 3.125 | 4.9067 | 350 | 124.5061 | 0.5336 | 1.7455 | 0.10872 | 0.98135 | 2902.7212 | 0.034364 | 0.91069 | 1.5 | 2 | 285 | 124.5061 |  |  | 8.0317 | 3.125 | 4.9067 | 4.9067 | 0.38908 | 3.5017 | 0.30561 | 11.4581 | 4.9195 | 54.3066 | 3.8845 | 15.1938 | 0.5402 | 0.45149 | 0.10213 | 0.022666 | 0.0015563 | 0.0036678 | 0.00348 | 2.1789e-06 | 0.18797 | 187.9671 | 0.31753 |  |  | 317.527 | 0.011964 | 0.020384 | 0 | 0.044757 | 0.011206 | 55.9624 | 0.56146 | 3.1516 | 0.84879 | 84.8787 | -50 | -50
|  | 58 | 0.29 |  | 5.22 | 12 | 7.3334 | 24.2728 | 0.50562 | 4.0955 | 3.0724 | 0.22753 | 14.1225 | 0.28465 | 10.5946 | 10.5946 | 1.5 | 3.125 | 5.1136 | 350 | 121.3798 | 0.5202 | 1.7734 | 0.10768 | 1.0227 | 2834.1562 | 0.035813 | 0.89987 | 1.5 | 2 | 290 | 121.3798 |  |  | 8.2386 | 3.125 | 5.1136 | 5.1136 | 0.37931 | 3.4138 | 0.3105 | 10.9946 | 4.9195 | 56.2135 | 4.1193 | 15.4008 | 0.53337 | 0.45509 | 0.099569 | 0.022097 | 0.0015172 | 0.0035757 | 0.00348 | 2.1241e-06 | 0.18306 | 183.0597 | 0.3229 |  |  | 322.897 | 0.011664 | 0.02071 | 0 | 0.044792 | 0.010924 | 55.7165 | 0.56167 | 3.0724 | 0.84544 | 84.5444 | -50 | -50
|  | 59 | 0.295 |  | 5.31 | 12 | 7.0361 | 24.2728 | 0.50562 | 4.0955 | 2.9939 | 0.22753 | 13.8831 | 0.2869 | 10.1488 | 10.1488 | 1.5 | 3.125 | 5.3297 | 350 | 118.2776 | 0.5069 | 1.8011 | 0.10657 | 1.0659 | 2766.1356 | 0.037326 | 0.889 | 1.5 | 2 | 295 | 118.2776 |  |  | 8.4547 | 3.125 | 5.3297 | 5.3297 | 0.36962 | 3.3266 | 0.31535 | 10.5488 | 4.9195 | 58.1534 | 4.3674 | 15.6062 | 0.52651 | 0.45863 | 0.097025 | 0.021532 | 0.0014785 | 0.0034843 | 0.00348 | 2.0699e-06 | 0.17821 | 178.2052 | 0.32825 |  |  | 328.2509 | 0.011366 | 0.021034 | 0 | 0.044828 | 0.010645 | 55.4725 | 0.56193 | 2.9939 | 0.84197 | 84.197 | -50 | -50
|  | 60 | 0.3 |  | 5.4 | 12 | 6.7501 | 24.2728 | 0.50562 | 4.0955 | 2.916 | 0.22753 | 13.6517 | 0.2891 | 9.7201 | 9.7201 | 1.5 | 3.125 | 5.5555 | 350 | 115.2011 | 0.49372 | 1.8286 | 0.10538 | 1.1111 | 2698.6922 | 0.038908 | 0.8781 | 1.5 | 2 | 300 | 115.2011 |  |  | 8.6805 | 3.125 | 5.5555 | 5.5555 | 0.36 | 3.24 | 0.32016 | 10.1201 | 4.9195 | 60.1261 | 4.6296 | 15.8099 | 0.51962 | 0.46211 | 0.094501 | 0.020972 | 0.00144 | 0.0033936 | 0.00348 | 2.016e-06 | 0.17341 | 173.4053 | 0.33359 |  |  | 333.5878 | 0.01107 | 0.021355 | 0 | 0.044862 | 0.010368 | 55.2305 | 0.56222 | 2.916 | 0.83836 | 83.836 | -50 | -50
|  | 61 | 0.305 |  | 5.49 | 12 | 6.475 | 24.2728 | 0.50562 | 4.0955 | 2.8388 | 0.22753 | 13.4279 | 0.29128 | 9.3077 | 9.3077 | 1.5 | 3.125 | 5.7915 | 350 | 112.1518 | 0.48065 | 1.8558 | 0.10412 | 1.1583 | 2631.8606 | 0.040561 | 0.86716 | 1.5 | 2 | 305 | 112.1518 |  |  | 8.9165 | 3.125 | 5.7915 | 5.7915 | 0.35047 | 3.1543 | 0.32493 | 9.7077 | 4.9195 | 62.1318 | 4.9067 | 16.0118 | 0.51269 | 0.46554 | 0.092 | 0.020417 | 0.0014019 | 0.0033038 | 0.00348 | 1.9627e-06 | 0.16866 | 168.662 | 0.33891 |  |  | 338.9068 | 0.010777 | 0.021673 | 0 | 0.044897 | 0.010094 | 54.9907 | 0.56256 | 2.8388 | 0.83461 | 83.461 | -50 | -50
|  | 62 | 0.31 |  | 5.58 | 12 | 6.2104 | 24.2728 | 0.50562 | 4.0955 | 2.7624 | 0.22753 | 13.2113 | 0.29341 | 8.9109 | 8.9109 | 1.5 | 3.125 | 6.0383 | 350 | 109.1313 | 0.46771 | 1.8828 | 0.10279 | 1.2077 | 2565.6775 | 0.042289 | 0.85618 | 1.5 | 2 | 310 | 109.1313 |  |  | 9.1633 | 3.125 | 6.0383 | 6.0383 | 0.34104 | 3.0693 | 0.32965 | 9.3109 | 4.9195 | 64.1703 | 5.1996 | 16.2118 | 0.50574 | 0.46891 | 0.089522 | 0.019867 | 0.0013641 | 0.0032148 | 0.00348 | 1.9098e-06 | 0.16398 | 163.9774 | 0.34421 |  |  | 344.2067 | 0.010487 | 0.021987 | 0 | 0.044931 | 0.0098218 | 54.7531 | 0.56294 | 2.7624 | 0.83071 | 83.0712 | -50 | -50
|  | 63 | 0.315 |  | 5.67 | 12 | 5.9558 | 24.2728 | 0.50562 | 4.0955 | 2.6867 | 0.22753 | 13.0016 | 0.29551 | 8.5292 | 8.5292 | 1.5 | 3.125 | 6.2964 | 350 | 106.1414 | 0.45489 | 1.9095 | 0.10139 | 1.2593 | 2500.1815 | 0.044097 | 0.84518 | 1.5 | 2 | 315 | 106.1414 |  |  | 9.4214 | 3.125 | 6.2964 | 6.2964 | 0.33169 | 2.9852 | 0.33432 | 8.9292 | 4.9195 | 66.2418 | 5.5093 | 16.4098 | 0.49877 | 0.47222 | 0.087069 | 0.019323 | 0.0013268 | 0.0031268 | 0.00348 | 1.8575e-06 | 0.15935 | 159.3537 | 0.34949 |  |  | 349.4863 | 0.0102 | 0.022299 | 0 | 0.044965 | 0.0095527 | 54.5179 | 0.56336 | 2.6867 | 0.82666 | 82.6662 | -50 | -50
|  | 64 | 0.32 |  | 5.76 | 12 | 5.7109 | 24.2728 | 0.50562 | 4.0955 | 2.6118 | 0.22753 | 12.7985 | 0.29758 | 8.162 | 8.162 | 1.5 | 3.125 | 6.5664 | 350 | 103.1838 | 0.44222 | 1.9359 | 0.099925 | 1.3133 | 2435.4134 | 0.045988 | 0.83417 | 1.5 | 2 | 320 | 103.1838 |  |  | 9.6914 | 3.125 | 6.5664 | 6.5664 | 0.32245 | 2.902 | 0.33894 | 8.562 | 4.9195 | 68.3462 | 5.8368 | 16.6056 | 0.49177 | 0.47547 | 0.084643 | 0.018784 | 0.0012898 | 0.0030396 | 0.00348 | 1.8057e-06 | 0.15479 | 154.7932 | 0.35474 |  |  | 354.7446 | 0.0099153 | 0.022608 | 0 | 0.044999 | 0.0092865 | 54.2853 | 0.56382 | 2.6118 | 0.82246 | 82.2455 | -50 | -50
|  | 65 | 0.325 |  | 5.85 | 12 | 5.4752 | 24.2728 | 0.50562 | 4.0955 | 2.5378 | 0.22753 | 12.6016 | 0.29961 | 7.8087 | 7.8087 | 1.5 | 3.125 | 6.849 | 350 | 100.2605 | 0.42969 | 1.962 | 0.098403 | 1.3698 | 2371.4159 | 0.047967 | 0.82313 | 1.5 | 2 | 325 | 100.2605 |  |  | 9.974 | 3.125 | 6.849 | 6.849 | 0.31331 | 2.8198 | 0.34351 | 8.2087 | 4.9195 | 70.4834 | 6.1831 | 16.7992 | 0.48475 | 0.47867 | 0.082245 | 0.018252 | 0.0012533 | 0.0029535 | 0.00348 | 1.7546e-06 | 0.1503 | 150.2984 | 0.35998 |  |  | 359.9802 | 0.0096344 | 0.022912 | 0 | 0.045032 | 0.0090234 | 54.0553 | 0.56433 | 2.5378 | 0.81808 | 81.8085 | -50 | -50
|  | 66 | 0.33 |  | 5.94 | 12 | 5.2486 | 24.2728 | 0.50562 | 4.0955 | 2.4648 | 0.22753 | 12.4107 | 0.30161 | 7.469 | 7.469 | 1.5 | 3.125 | 7.1448 | 350 | 97.3733 | 0.41731 | 1.9877 | 0.096825 | 1.429 | 2308.2336 | 0.050038 | 0.81209 | 1.5 | 2 | 330 | 97.3733 |  |  | 10.2698 | 3.125 | 7.1448 | 7.1448 | 0.30429 | 2.7386 | 0.34803 | 7.869 | 4.9195 | 72.6536 | 6.5494 | 16.9903 | 0.47772 | 0.4818 | 0.079877 | 0.017726 | 0.0012172 | 0.0028685 | 0.00348 | 1.704e-06 | 0.14587 | 145.8717 | 0.36519 |  |  | 365.1918 | 0.009357 | 0.023213 | 0 | 0.045065 | 0.0087636 | 53.8282 | 0.56489 | 2.4648 | 0.81355 | 81.3546 | -50 | -50
|  | 67 | 0.335 |  | 6.03 | 12 | 5.0307 | 24.2728 | 0.50562 | 4.0955 | 2.3927 | 0.22753 | 12.2254 | 0.30358 | 7.1422 | 7.1422 | 1.5 | 3.125 | 7.4543 | 350 | 94.5245 | 0.40511 | 2.0132 | 0.095195 | 1.4909 | 2245.9132 | 0.052206 | 0.80106 | 1.5 | 2 | 335 | 94.5245 |  |  | 10.5793 | 3.125 | 7.4543 | 7.4543 | 0.29539 | 2.6585 | 0.35248 | 7.5422 | 4.9195 | 74.8567 | 6.9366 | 17.1789 | 0.47068 | 0.48488 | 0.07754 | 0.017208 | 0.0011816 | 0.0027845 | 0.00348 | 1.6542e-06 | 0.14152 | 141.5158 | 0.37038 |  |  | 370.3781 | 0.0090832 | 0.023511 | 0 | 0.045097 | 0.0085072 | 53.6042 | 0.5655 | 2.3927 | 0.80883 | 80.8834 | -50 | -50
|  | 68 | 0.34 |  | 6.12 | 12 | 4.8212 | 24.2728 | 0.50562 | 4.0955 | 2.3216 | 0.22753 | 12.0456 | 0.30552 | 6.8281 | 6.8281 | 1.5 | 3.125 | 7.7782 | 350 | 91.7162 | 0.39307 | 2.0382 | 0.093517 | 1.5556 | 2184.5029 | 0.054475 | 0.79003 | 1.5 | 2 | 340 | 91.7162 |  |  | 10.9032 | 3.125 | 7.7782 | 7.7782 | 0.28661 | 2.5795 | 0.35687 | 7.2281 | 4.9195 | 77.0927 | 7.3461 | 17.3649 | 0.46364 | 0.48789 | 0.075236 | 0.016697 | 0.0011465 | 0.0027018 | 0.00348 | 1.605e-06 | 0.13723 | 137.2335 | 0.37554 |  |  | 375.5377 | 0.0088134 | 0.023803 | 0 | 0.045129 | 0.0082545 | 53.3833 | 0.56615 | 2.3216 | 0.80394 | 80.3944 | -50 | -50
|  | 69 | 0.345 |  | 6.21 | 12 | 4.6198 | 24.2728 | 0.50562 | 4.0955 | 2.2516 | 0.22753 | 11.8711 | 0.30742 | 6.5263 | 6.5263 | 1.5 | 3.125 | 8.1172 | 350 | 88.9505 | 0.38122 | 2.0629 | 0.091796 | 1.6234 | 2124.0528 | 0.056849 | 0.77902 | 1.5 | 2 | 345 | 88.9505 |  |  | 11.2422 | 3.125 | 8.1172 | 8.1172 | 0.27797 | 2.5017 | 0.3612 | 6.9263 | 4.9195 | 79.3616 | 7.779 | 17.548 | 0.45659 | 0.49083 | 0.072967 | 0.016193 | 0.0011119 | 0.0026203 | 0.00348 | 1.5566e-06 | 0.13303 | 133.0275 | 0.38067 |  |  | 380.669 | 0.0085476 | 0.024092 | 0 | 0.04516 | 0.0080055 | 53.1657 | 0.56686 | 2.2516 | 0.79887 | 79.8872 | -50 | -50
|  | 70 | 0.35 |  | 6.3 | 12 | 4.4264 | 24.2728 | 0.50562 | 4.0955 | 2.1827 | 0.22753 | 11.7015 | 0.3093 | 6.2363 | 6.2363 | 1.5 | 3.125 | 8.4719 | 350 | 86.2298 | 0.36956 | 2.0872 | 0.090036 | 1.6944 | 2064.6139 | 0.059333 | 0.76804 | 1.5 | 2 | 350 | 86.2298 |  |  | 11.5969 | 3.125 | 8.4719 | 8.4719 | 0.26947 | 2.4252 | 0.36545 | 6.6363 | 4.9195 | 81.6633 | 8.2366 | 17.7281 | 0.44956 | 0.49371 | 0.070735 | 0.015698 | 0.0010779 | 0.0025402 | 0.00348 | 1.509e-06 | 0.1289 | 128.9009 | 0.38577 |  |  | 385.7705 | 0.0082861 | 0.024375 | 0 | 0.045191 | 0.0077607 | 52.9517 | 0.56762 | 2.1827 | 0.79362 | 79.3615 | -50 | -50
|  | 71 | 0.355 |  | 6.39 | 12 | 4.2407 | 24.2728 | 0.50562 | 4.0955 | 2.115 | 0.22753 | 11.5367 | 0.31115 | 5.9578 | 5.9578 | 1.5 | 3.125 | 8.843 | 350 | 83.5563 | 0.3581 | 2.1111 | 0.088242 | 1.7686 | 2006.2386 | 0.061932 | 0.75711 | 1.5 | 2 | 355 | 83.5563 |  |  | 11.968 | 3.125 | 8.843 | 8.843 | 0.26111 | 2.35 | 0.36963 | 6.3578 | 4.9195 | 83.998 | 8.7202 | 17.9052 | 0.44253 | 0.49653 | 0.068542 | 0.015211 | 0.0010445 | 0.0024614 | 0.00348 | 1.4622e-06 | 0.12486 | 124.8564 | 0.39084 |  |  | 390.8408 | 0.0080292 | 0.024654 | 0 | 0.045221 | 0.0075201 | 52.7414 | 0.56844 | 2.115 | 0.78817 | 78.8169 | -50 | -50
|  | 72 | 0.36 |  | 6.48 | 12 | 4.0624 | 24.2728 | 0.50562 | 4.0955 | 2.0486 | 0.22753 | 11.3764 | 0.31297 | 5.6906 | 5.6906 | 1.5 | 3.125 | 9.231 | 350 | 80.9324 | 0.34685 | 2.1345 | 0.08642 | 1.8462 | 1948.9797 | 0.064649 | 0.74622 | 1.5 | 2 | 360 | 80.9324 |  |  | 12.356 | 3.125 | 9.231 | 9.231 | 0.25291 | 2.2762 | 0.37373 | 6.0906 | 4.9195 | 86.3656 | 9.231 | 18.0789 | 0.43553 | 0.49928 | 0.06639 | 0.014733 | 0.0010117 | 0.0023841 | 0.00348 | 1.4163e-06 | 0.1209 | 120.897 | 0.39588 |  |  | 395.8782 | 0.0077771 | 0.024928 | 0 | 0.045251 | 0.0072839 | 52.5351 | 0.56931 | 2.0486 | 0.78253 | 78.2533 | -50 | -50
|  | 73 | 0.365 |  | 6.57 | 12 | 3.8914 | 24.2728 | 0.50562 | 4.0955 | 1.9835 | 0.22753 | 11.2206 | 0.31477 | 5.4343 | 5.4343 | 1.5 | 3.125 | 9.6365 | 350 | 78.3606 | 0.33583 | 2.1575 | 0.084574 | 1.9273 | 1892.8904 | 0.067489 | 0.73541 | 1.5 | 2 | 365 | 78.3606 |  |  | 12.7615 | 3.125 | 9.6365 | 9.6365 | 0.24488 | 2.2039 | 0.37775 | 5.8343 | 4.9195 | 88.7661 | 9.7704 | 18.2492 | 0.42855 | 0.50196 | 0.06428 | 0.014265 | 0.00097951 | 0.0023084 | 0.00348 | 1.3713e-06 | 0.11703 | 117.0258 | 0.40088 |  |  | 400.8813 | 0.00753 | 0.025196 | 0 | 0.04528 | 0.0070525 | 52.3328 | 0.57024 | 1.9835 | 0.7767 | 77.6704 | -50 | -50
|  | 74 | 0.37 |  | 6.66 | 12 | 3.7276 | 24.2728 | 0.50562 | 4.0955 | 1.9198 | 0.22753 | 11.069 | 0.31654 | 5.1886 | 5.1886 | 1.5 | 3.125 | 10.0601 | 350 | 75.843 | 0.32504 | 2.18 | 0.082709 | 2.012 | 1838.0232 | 0.070456 | 0.72467 | 1.5 | 2 | 370 | 75.843 |  |  | 13.1851 | 3.125 | 10.0601 | 10.0601 | 0.23701 | 2.1331 | 0.38169 | 5.5886 | 4.9195 | 91.1995 | 10.3396 | 18.4159 | 0.42161 | 0.50456 | 0.062215 | 0.013807 | 0.00094804 | 0.0022342 | 0.00348 | 1.3273e-06 | 0.11325 | 113.2455 | 0.40585 |  |  | 405.8484 | 0.007288 | 0.025458 | 0 | 0.045309 | 0.0068259 | 52.1347 | 0.57123 | 1.9198 | 0.77068 | 77.0683 | -50 | -50
|  | 75 | 0.375 |  | 6.75 | 12 | 3.5706 | 24.2728 | 0.50562 | 4.0955 | 1.8575 | 0.22753 | 10.9214 | 0.31828 | 4.9533 | 4.9533 | 1.5 | 3.125 | 10.5023 | 350 | 73.3821 | 0.31449 | 2.2019 | 0.080832 | 2.1005 | 1784.4302 | 0.073553 | 0.71403 | 1.5 | 2 | 375 | 73.3821 |  |  | 13.6273 | 3.125 | 10.5023 | 10.5023 | 0.22932 | 2.0639 | 0.38553 | 5.3533 | 4.9195 | 93.6658 | 10.9399 | 18.5788 | 0.41472 | 0.5071 | 0.060196 | 0.013359 | 0.00091728 | 0.0021617 | 0.00348 | 1.2842e-06 | 0.10956 | 109.559 | 0.41078 |  |  | 410.7781 | 0.0070516 | 0.025715 | 0 | 0.045337 | 0.0066044 | 51.9412 | 0.57228 | 1.8575 | 0.76447 | 76.4471 | -50 | -50
|  | 76 | 0.38 |  | 6.84 | 12 | 3.4204 | 24.2728 | 0.50562 | 4.0955 | 1.7967 | 0.22753 | 10.7777 | 0.32 | 4.7281 | 4.7281 | 1.5 | 3.125 | 10.9635 | 350 | 70.98 | 0.3042 | 2.2234 | 0.078948 | 2.1927 | 1732.1614 | 0.076783 | 0.70349 | 1.5 | 2 | 380 | 70.98 |  |  | 14.0885 | 3.125 | 10.9635 | 10.9635 | 0.22181 | 1.9963 | 0.38929 | 5.1281 | 4.9195 | 96.165 | 11.5726 | 18.7378 | 0.40787 | 0.50956 | 0.058226 | 0.012922 | 0.00088725 | 0.002091 | 0.00348 | 1.2422e-06 | 0.10597 | 105.9691 | 0.41567 |  |  | 415.6688 | 0.0068207 | 0.025966 | 0 | 0.045364 | 0.0063882 | 51.7522 | 0.57339 | 1.7967 | 0.75807 | 75.8071 | -50 | -50
|  | 77 | 0.385 |  | 6.93 | 12 | 3.2768 | 24.2728 | 0.50562 | 4.0955 | 1.7374 | 0.22753 | 10.6377 | 0.3217 | 4.5128 | 4.5128 | 1.5 | 3.125 | 11.444 | 343.1947 | 68.6389 | 0.3 | 2.2888 | 0.07859 | 2.2888 | 1681.265 | 0.07859 | 0.69308 | 1.5 | 2 | 385 | 68.6389 |  |  | 14.569 | 3.125 | 11.444 | 11.444 | 0.2145 | 1.9305 | 0.39295 | 4.9128 | 4.9195 | 98.6971 | 12.2387 | 18.8929 | 0.40109 | 0.51195 | 0.056305 | 0.012495 | 0.00085799 | 0.002022 | 0.00348 | 1.2012e-06 | 0.10248 | 102.4782 | 0.42052 |  |  | 420.5191 | 0.0065958 | 0.02621 | 0 | 0.045391 | 0.0061775 | 51.5681 | 0.57457 | 1.7374 | 0.75148 | 75.1484 | -50 | -50
|  | 78 | 0.39 |  | 7.02 | 12 | 3.1396 | 24.2728 | 0.50562 | 4.0955 | 1.6798 | 0.22753 | 10.5013 | 0.32337 | 4.3071 | 4.3071 | 1.5 | 3.125 | 11.9441 | 331.8042 | 66.3608 | 0.3 | 2.3888 | 0.079302 | 2.3888 | 1631.7858 | 0.079302 | 0.68281 | 1.5 | 2 | 390 | 66.3608 |  |  | 15.0691 | 3.125 | 11.9441 | 11.9441 | 0.20738 | 1.8664 | 0.39651 | 4.7071 | 4.9195 | 101.2622 | 12.9395 | 19.0437 | 0.39438 | 0.51427 | 0.054437 | 0.012081 | 0.00082951 | 0.0019549 | 0.00348 | 1.1613e-06 | 0.099089 | 99.0887 | 0.42533 |  |  | 425.3278 | 0.0063769 | 0.026447 | 0 | 0.045416 | 0.0059725 | 51.3889 | 0.57581 | 1.6798 | 0.74472 | 74.4718 | -50 | -50
|  | 79 | 0.395 |  | 7.11 | 12 | 3.0087 | 24.2728 | 0.50562 | 4.0955 | 1.6237 | 0.22753 | 10.3684 | 0.32501 | 4.1107 | 4.1107 | 1.5 | 3.125 | 12.4641 | 320.7379 | 64.1476 | 0.3 | 2.4928 | 0.079994 | 2.4928 | 1583.7651 | 0.079994 | 0.67268 | 1.5 | 2 | 395 | 64.1476 |  |  | 15.5891 | 3.125 | 12.4641 | 12.4641 | 0.20046 | 1.8042 | 0.39997 | 4.5107 | 4.9195 | 103.8601 | 13.6758 | 19.1902 | 0.38774 | 0.51651 | 0.052621 | 0.011678 | 0.00080184 | 0.0018897 | 0.00348 | 1.1226e-06 | 0.095803 | 95.8027 | 0.43009 |  |  | 430.0936 | 0.0061642 | 0.026678 | 0 | 0.045442 | 0.0057733 | 51.2148 | 0.57711 | 1.6237 | 0.73778 | 73.7778 | -50 | -50
|  | 80 | 0.4 |  | 7.2 | 12 | 2.8838 | 24.2728 | 0.50562 | 4.0955 | 1.5694 | 0.22753 | 10.2388 | 0.32664 | 3.9235 | 3.9235 | 1.5 | 3.125 | 13.0038 | 310.0038 | 62.0008 | 0.3 | 2.6008 | 0.080665 | 2.6008 | 1537.2395 | 0.080665 | 0.66273 | 1.5 | 2 | 400 | 62.0008 |  |  | 16.1288 | 3.125 | 13.0038 | 13.0038 | 0.19375 | 1.7438 | 0.40333 | 4.3235 | 4.9195 | 106.4909 | 14.4487 | 19.3324 | 0.3812 | 0.51867 | 0.05086 | 0.011287 | 0.00077501 | 0.0018264 | 0.00348 | 1.085e-06 | 0.092622 | 92.622 | 0.43482 |  |  | 434.8154 | 0.0059579 | 0.026902 | 0 | 0.045466 | 0.0055801 | 51.046 | 0.57848 | 1.5694 | 0.73067 | 73.0672 | -50 | -50
|  | 81 | 0.405 |  | 7.29 | 12 | 2.7648 | 24.2728 | 0.50562 | 4.0955 | 1.5168 | 0.22753 | 10.1124 | 0.32824 | 3.7451 | 3.7451 | 1.5 | 3.125 | 13.5634 | 299.609 | 59.9218 | 0.3 | 2.7127 | 0.081315 | 2.7127 | 1492.2406 | 0.081315 | 0.65296 | 1.5 | 2 | 405 | 59.9218 |  |  | 16.6884 | 3.125 | 13.5634 | 13.5634 | 0.18726 | 1.6853 | 0.40658 | 4.1451 | 4.9195 | 109.1546 | 15.2588 | 19.47 | 0.37476 | 0.52075 | 0.049155 | 0.010909 | 0.00074902 | 0.0017652 | 0.00348 | 1.0486e-06 | 0.089548 | 89.548 | 0.43949 |  |  | 439.4923 | 0.0057581 | 0.027119 | 0 | 0.045489 | 0.005393 | 50.8824 | 0.57992 | 1.5168 | 0.72341 | 72.3411 | -50 | -50
|  | 82 | 0.41 |  | 7.38 | 12 | 2.6516 | 24.2728 | 0.50562 | 4.0955 | 1.4659 | 0.22753 | 9.9891 | 0.32982 | 3.5753 | 3.5753 | 1.5 | 3.125 | 14.1426 | 289.5592 | 57.9118 | 0.3 | 2.8285 | 0.081944 | 2.8285 | 1448.794 | 0.081944 | 0.64338 | 1.5 | 2 | 410 | 57.9118 |  |  | 17.2676 | 3.125 | 14.1426 | 14.1426 | 0.18097 | 1.6288 | 0.40972 | 3.9753 | 4.9195 | 111.8513 | 16.1069 | 19.6031 | 0.36842 | 0.52276 | 0.047506 | 0.010543 | 0.0007239 | 0.001706 | 0.00348 | 1.0135e-06 | 0.086582 | 86.5817 | 0.44412 |  |  | 444.1236 | 0.005565 | 0.027328 | 0 | 0.045512 | 0.0052121 | 50.7243 | 0.58143 | 1.4659 | 0.716 | 71.6005 | -50 | -50
|  | 83 | 0.415 |  | 7.47 | 12 | 2.5439 | 24.2728 | 0.50562 | 4.0955 | 1.4168 | 0.22753 | 9.8687 | 0.33138 | 3.4139 | 3.4139 | 1.5 | 3.125 | 14.7412 | 279.8586 | 55.9717 | 0.3 | 2.9482 | 0.08255 | 2.9482 | 1406.9191 | 0.08255 | 0.63402 | 1.5 | 2 | 415 | 55.9717 |  |  | 17.8662 | 3.125 | 14.7412 | 14.7412 | 0.17491 | 1.5742 | 0.41275 | 3.8139 | 4.9195 | 114.5808 | 16.9933 | 19.7316 | 0.36219 | 0.52469 | 0.045914 | 0.010189 | 0.00069965 | 0.0016488 | 0.00348 | 9.795e-07 | 0.083724 | 83.7239 | 0.44871 |  |  | 448.7086 | 0.0053785 | 0.02753 | 0 | 0.045534 | 0.0050375 | 50.5717 | 0.583 | 1.4168 | 0.70847 | 70.8467 | -50 | -50
|  | 84 | 0.42 |  | 7.56 | 12 | 2.4416 | 24.2728 | 0.50562 | 4.0955 | 1.3695 | 0.22753 | 9.7512 | 0.33292 | 3.2606 | 3.2606 | 1.5 | 3.125 | 15.3586 | 270.51 | 54.102 | 0.3 | 3.0717 | 0.083135 | 3.0717 | 1366.6283 | 0.083135 | 0.62487 | 1.5 | 2 | 420 | 54.102 |  |  | 18.4836 | 3.125 | 15.3586 | 15.3586 | 0.16907 | 1.5216 | 0.41567 | 3.6606 | 4.9195 | 117.3432 | 17.9184 | 19.8554 | 0.35609 | 0.52655 | 0.044381 | 0.0098491 | 0.00067627 | 0.0015938 | 0.00348 | 9.4678e-07 | 0.080975 | 80.9747 | 0.45325 |  |  | 453.2471 | 0.0051989 | 0.027725 | 0 | 0.045555 | 0.0048692 | 50.4247 | 0.58465 | 1.3695 | 0.70081 | 70.0811 | -50 | -50
|  | 85 | 0.425 |  | 7.65 | 12 | 2.3446 | 24.2728 | 0.50562 | 4.0955 | 1.3239 | 0.22753 | 9.6365 | 0.33444 | 3.1151 | 3.1151 | 1.5 | 3.125 | 15.9944 | 261.5146 | 52.3029 | 0.3 | 3.1989 | 0.083697 | 3.1989 | 1327.927 | 0.083697 | 0.61596 | 1.5 | 2 | 425 | 52.3029 |  |  | 19.1194 | 3.125 | 15.9944 | 15.9944 | 0.16345 | 1.471 | 0.41849 | 3.5151 | 4.9195 | 120.1386 | 18.8823 | 19.9745 | 0.35012 | 0.52833 | 0.042905 | 0.0095215 | 0.00065379 | 0.0015408 | 0.00348 | 9.153e-07 | 0.078334 | 78.334 | 0.45774 |  |  | 457.7388 | 0.005026 | 0.027913 | 0 | 0.045576 | 0.0047073 | 50.2832 | 0.58636 | 1.3239 | 0.69305 | 69.3051 | -50 | -50
|  | 86 | 0.43 |  | 7.74 | 12 | 2.2525 | 24.2728 | 0.50562 | 4.0955 | 1.2802 | 0.22753 | 9.5245 | 0.33594 | 2.9771 | 2.9771 | 1.5 | 3.125 | 16.6478 | 252.8721 | 50.5744 | 0.3 | 3.3296 | 0.084238 | 3.3296 | 1290.8135 | 0.084238 | 0.60729 | 1.5 | 2 | 430 | 50.5744 |  |  | 19.7728 | 3.125 | 16.6478 | 16.6478 | 0.15805 | 1.4224 | 0.42119 | 3.3771 | 4.9195 | 122.9668 | 19.8849 | 20.0889 | 0.34429 | 0.53003 | 0.041487 | 0.0092069 | 0.00063218 | 0.0014898 | 0.00348 | 8.8505e-07 | 0.075801 | 75.8012 | 0.46218 |  |  | 462.1839 | 0.0048599 | 0.028093 | 0 | 0.045596 | 0.0045517 | 50.1472 | 0.58813 | 1.2802 | 0.6852 | 68.5204 | -50 | -50
|  | 87 | 0.435 |  | 7.83 | 12 | 2.1654 | 24.2728 | 0.50562 | 4.0955 | 1.2382 | 0.22753 | 9.415 | 0.33742 | 2.8464 | 2.8464 | 1.5 | 3.125 | 17.3182 | 244.5805 | 48.9161 | 0.3 | 3.4636 | 0.084756 | 3.4636 | 1255.2788 | 0.084756 | 0.59887 | 1.5 | 2 | 435 | 48.9161 |  |  | 20.4432 | 3.125 | 17.3182 | 17.3182 | 0.15286 | 1.3758 | 0.42378 | 3.2464 | 4.9195 | 125.8279 | 20.9261 | 20.1987 | 0.3386 | 0.53166 | 0.040126 | 0.008905 | 0.00061145 | 0.001441 | 0.00348 | 8.5603e-07 | 0.073375 | 73.375 | 0.46658 |  |  | 466.5825 | 0.0047005 | 0.028266 | 0 | 0.045614 | 0.0044024 | 50.0168 | 0.58997 | 1.2382 | 0.67729 | 67.7286 | -50 | -50
|  | 88 | 0.44 |  | 7.92 | 12 | 2.0828 | 24.2728 | 0.50562 | 4.0955 | 1.198 | 0.22753 | 9.308 | 0.33888 | 2.7227 | 2.7227 | 1.5 | 3.125 | 18.0045 | 236.6362 | 47.3272 | 0.3 | 3.6009 | 0.085253 | 3.6009 | 1221.3072 | 0.085253 | 0.59072 | 1.5 | 2 | 440 | 47.3272 |  |  | 21.1295 | 3.125 | 18.0045 | 18.0045 | 0.1479 | 1.3311 | 0.42626 | 3.1227 | 4.9195 | 128.722 | 22.0055 | 20.3039 | 0.33305 | 0.53322 | 0.038823 | 0.0086157 | 0.00059159 | 0.0013942 | 0.00348 | 8.2823e-07 | 0.071054 | 71.054 | 0.47094 |  |  | 470.9351 | 0.0045479 | 0.028432 | 0 | 0.045632 | 0.0042595 | 49.8918 | 0.59188 | 1.198 | 0.66931 | 66.9313 | -50 | -50
|  | 89 | 0.445 |  | 8.01 | 12 | 2.0047 | 24.2728 | 0.50562 | 4.0955 | 1.1595 | 0.22753 | 9.2034 | 0.34033 | 2.6056 | 2.6056 | 1.5 | 3.125 | 18.7058 | 229.0342 | 45.8068 | 0.3 | 3.7412 | 0.085728 | 3.7412 | 1188.876 | 0.085728 | 0.58282 | 1.5 | 2 | 445 | 45.8068 |  |  | 21.8308 | 3.125 | 18.7058 | 18.7058 | 0.14315 | 1.2883 | 0.42864 | 3.0056 | 4.9195 | 131.6489 | 23.1225 | 20.4046 | 0.32766 | 0.5347 | 0.037576 | 0.008339 | 0.00057259 | 0.0013494 | 0.00348 | 8.0162e-07 | 0.068836 | 68.8363 | 0.47524 |  |  | 475.2425 | 0.0044018 | 0.02859 | 0 | 0.04565 | 0.0041226 | 49.7722 | 0.59385 | 1.1595 | 0.6613 | 66.1302 | -50 | -50
|  | 90 | 0.45 |  | 8.1 | 12 | 1.9309 | 24.2728 | 0.50562 | 4.0955 | 1.1227 | 0.22753 | 9.1012 | 0.34175 | 2.4949 | 2.4949 | 1.5 | 3.125 | 19.4211 | 221.7682 | 44.3536 | 0.3 | 3.8842 | 0.086183 | 3.8842 | 1157.9568 | 0.086183 | 0.57519 | 1.5 | 2 | 450 | 44.3536 |  |  | 22.5461 | 3.125 | 19.4211 | 19.4211 | 0.13861 | 1.2474 | 0.43091 | 2.8949 | 4.9195 | 134.6088 | 24.2763 | 20.5008 | 0.32242 | 0.53611 | 0.036384 | 0.0080744 | 0.00055442 | 0.0013066 | 0.00348 | 7.7619e-07 | 0.06672 | 66.7196 | 0.47951 |  |  | 479.5054 | 0.0042621 | 0.028742 | 0 | 0.045666 | 0.0039918 | 49.6579 | 0.59588 | 1.1227 | 0.65327 | 65.3271 | -50 | -50
|  | 91 | 0.455 |  | 8.19 | 12 | 1.8611 | 24.2728 | 0.50562 | 4.0955 | 1.0876 | 0.22753 | 9.0011 | 0.34316 | 2.3903 | 2.3903 | 1.5 | 3.125 | 20.1492 | 214.8306 | 42.9661 | 0.3 | 4.0298 | 0.086616 | 4.0298 | 1128.5153 | 0.086616 | 0.56783 | 1.5 | 2 | 455 | 42.9661 |  |  | 23.2742 | 3.125 | 20.1492 | 20.1492 | 0.13427 | 1.2084 | 0.43308 | 2.7903 | 4.9195 | 137.6016 | 25.4663 | 20.5927 | 0.31734 | 0.53746 | 0.035246 | 0.0078218 | 0.00053708 | 0.0012657 | 0.00348 | 7.5191e-07 | 0.064701 | 64.7012 | 0.48372 |  |  | 483.7248 | 0.0041288 | 0.028887 | 0 | 0.045682 | 0.003867 | 49.5488 | 0.59797 | 1.0876 | 0.64524 | 64.5236 | -50 | -50
|  | 92 | 0.46 |  | 8.28 | 12 | 1.7952 | 24.2728 | 0.50562 | 4.0955 | 1.0541 | 0.22753 | 8.9033 | 0.34455 | 2.2915 | 2.2915 | 1.5 | 3.125 | 20.8889 | 208.2127 | 41.6425 | 0.3 | 4.1778 | 0.08703 | 4.1778 | 1100.5127 | 0.08703 | 0.56074 | 1.5 | 2 | 460 | 41.6425 |  |  | 24.0139 | 3.125 | 20.8889 | 20.8889 | 0.13013 | 1.1712 | 0.43515 | 2.6915 | 4.9195 | 140.6272 | 26.6914 | 20.6803 | 0.31241 | 0.53874 | 0.03416 | 0.0075809 | 0.00052053 | 0.0012267 | 0.00348 | 7.2874e-07 | 0.062778 | 62.7784 | 0.4879 |  |  | 487.9019 | 0.0040016 | 0.029025 | 0 | 0.045697 | 0.0037478 | 49.4447 | 0.60012 | 1.0541 | 0.63721 | 63.7212 | -50 | -50
|  | 93 | 0.465 |  | 8.37 | 12 | 1.733 | 24.2728 | 0.50562 | 4.0955 | 1.0221 | 0.22753 | 8.8076 | 0.34593 | 2.1982 | 2.1982 | 1.5 | 3.125 | 21.6391 | 201.9049 | 40.381 | 0.3 | 4.3278 | 0.087425 | 4.3278 | 1073.9056 | 0.087425 | 0.55392 | 1.5 | 2 | 465 | 40.381 |  |  | 24.7641 | 3.125 | 21.6391 | 21.6391 | 0.12619 | 1.1357 | 0.43712 | 2.5982 | 4.9195 | 143.6858 | 27.9505 | 20.7638 | 0.30764 | 0.53996 | 0.033125 | 0.0073512 | 0.00050476 | 0.0011896 | 0.00348 | 7.0667e-07 | 0.060948 | 60.9478 | 0.49204 |  |  | 492.038 | 0.0038804 | 0.029156 | 0 | 0.045711 | 0.0036343 | 49.3454 | 0.60233 | 1.0221 | 0.62921 | 62.9215 | -50 | -50
|  | 94 | 0.47 |  | 8.46 | 12 | 1.6742 | 24.2728 | 0.50562 | 4.0955 | 0.99173 | 0.22753 | 8.7139 | 0.34729 | 2.1101 | 2.1101 | 1.5 | 3.125 | 22.3986 | 195.897 | 39.1794 | 0.3 | 4.4797 | 0.0878 | 4.4797 | 1048.6477 | 0.0878 | 0.54737 | 1.5 | 2 | 470 | 39.1794 |  |  | 25.5236 | 3.125 | 22.3986 | 22.3986 | 0.12244 | 1.1019 | 0.439 | 2.5101 | 4.9195 | 146.7773 | 29.2426 | 20.8434 | 0.30303 | 0.54112 | 0.032139 | 0.0071325 | 0.00048974 | 0.0011542 | 0.00348 | 6.8564e-07 | 0.059206 | 59.2063 | 0.49613 |  |  | 496.1344 | 0.0037649 | 0.029281 | 0 | 0.045725 | 0.0035261 | 49.2509 | 0.60459 | 0.99173 | 0.62126 | 62.1259 | -50 | -50
|  | 95 | 0.475 |  | 8.55 | 12 | 1.6187 | 24.2728 | 0.50562 | 4.0955 | 0.96278 | 0.22753 | 8.6221 | 0.34863 | 2.0269 | 2.0269 | 1.5 | 3.125 | 23.1662 | 190.1779 | 38.0356 | 0.3 | 4.6332 | 0.088158 | 4.6332 | 1024.6896 | 0.088158 | 0.54108 | 1.5 | 2 | 475 | 38.0356 |  |  | 26.2912 | 3.125 | 23.1662 | 23.1662 | 0.11886 | 1.0698 | 0.44079 | 2.4269 | 4.9195 | 149.9016 | 30.5665 | 20.9191 | 0.29857 | 0.54222 | 0.031201 | 0.0069242 | 0.00047544 | 0.0011205 | 0.00348 | 6.6562e-07 | 0.05755 | 57.5504 | 0.50019 |  |  | 500.1926 | 0.003655 | 0.029401 | 0 | 0.045738 | 0.0034232 | 49.161 | 0.6069 | 0.96278 | 0.61336 | 61.3358 | -50 | -50
|  | 96 | 0.48 |  | 8.64 | 12 | 1.5664 | 24.2728 | 0.50562 | 4.0955 | 0.93523 | 0.22753 | 8.5323 | 0.34995 | 1.9484 | 1.9484 | 1.5 | 3.125 | 23.9406 | 184.7364 | 36.9473 | 0.3 | 4.7881 | 0.088498 | 4.7881 | 1001.9804 | 0.088498 | 0.53505 | 1.5 | 2 | 480 | 36.9473 |  |  | 27.0656 | 3.125 | 23.9406 | 23.9406 | 0.11546 | 1.0391 | 0.44249 | 2.3484 | 4.9195 | 153.0589 | 31.9208 | 20.9912 | 0.29427 | 0.54327 | 0.030308 | 0.0067261 | 0.00046184 | 0.0010884 | 0.00348 | 6.4658e-07 | 0.055976 | 55.9764 | 0.50421 |  |  | 504.214 | 0.0035504 | 0.029514 | 0 | 0.04575 | 0.0033253 | 49.0754 | 0.60927 | 0.93523 | 0.60552 | 60.5524 | -50 | -50
|  | 97 | 0.485 |  | 8.73 | 12 | 1.5169 | 24.2728 | 0.50562 | 4.0955 | 0.90903 | 0.22753 | 8.4444 | 0.35126 | 1.8743 | 1.8743 | 1.5 | 3.125 | 24.7207 | 179.5607 | 35.9121 | 0.3 | 4.9441 | 0.088822 | 4.9441 | 980.4676 | 0.088822 | 0.52928 | 1.5 | 2 | 485 | 35.9121 |  |  | 27.8457 | 3.125 | 24.7207 | 24.7207 | 0.11223 | 1.01 | 0.44411 | 2.2743 | 4.9195 | 156.2491 | 33.3043 | 21.0597 | 0.29012 | 0.54426 | 0.029459 | 0.0065377 | 0.0004489 | 0.0010579 | 0.00348 | 6.2846e-07 | 0.054481 | 54.4809 | 0.5082 |  |  | 508.2003 | 0.0034509 | 0.029622 | 0 | 0.045762 | 0.0032321 | 48.9939 | 0.61168 | 0.90903 | 0.59777 | 59.7768 | -50 | -50
|  | 98 | 0.49 |  | 8.82 | 12 | 1.4703 | 24.2728 | 0.50562 | 4.0955 | 0.88411 | 0.22753 | 8.3582 | 0.35256 | 1.8043 | 1.8043 | 1.5 | 3.125 | 25.5055 | 174.6391 | 34.9278 | 0.3 | 5.1011 | 0.08913 | 5.1011 | 960.0983 | 0.08913 | 0.52375 | 1.5 | 2 | 490 | 34.9278 |  |  | 28.6305 | 3.125 | 25.5055 | 25.5055 | 0.10915 | 0.98235 | 0.44565 | 2.2043 | 4.9195 | 159.4722 | 34.7158 | 21.1249 | 0.28612 | 0.5452 | 0.028652 | 0.0063585 | 0.0004366 | 0.0010289 | 0.00348 | 6.1124e-07 | 0.05306 | 53.0601 | 0.51215 |  |  | 512.153 | 0.0033563 | 0.029725 | 0 | 0.045773 | 0.0031435 | 48.9165 | 0.61413 | 0.88411 | 0.5901 | 59.0099 | -50 | -50
|  | 99 | 0.495 |  | 8.91 | 12 | 1.4262 | 24.2728 | 0.50562 | 4.0955 | 0.86042 | 0.22753 | 8.2738 | 0.35384 | 1.7382 | 1.7382 | 1.5 | 3.125 | 26.2937 | 169.9599 | 33.992 | 0.3 | 5.2587 | 0.089422 | 5.2587 | 940.8195 | 0.089422 | 0.51846 | 1.5 | 2 | 495 | 33.992 |  |  | 29.4187 | 3.125 | 26.2937 | 26.2937 | 0.10622 | 0.95602 | 0.44711 | 2.1382 | 4.9195 | 162.7281 | 36.1538 | 21.1869 | 0.28226 | 0.5461 | 0.027884 | 0.0061881 | 0.0004249 | 0.0010014 | 0.00348 | 5.9486e-07 | 0.05171 | 51.7105 | 0.51607 |  |  | 516.0735 | 0.0032664 | 0.029822 | 0 | 0.045784 | 0.0030593 | 48.8429 | 0.61663 | 0.86042 | 0.58253 | 58.2528 | -50 | -50
|  | 100 | 0.5 |  | 9 | 12 | 1.3846 | 24.2728 | 0.50562 | 4.0955 | 0.8379 | 0.22753 | 8.191 | 0.35511 | 1.6758 | 1.6758 | 1.5 | 3.125 | 27.0844 | 165.5113 | 33.1023 | 0.3 | 5.4169 | 0.0897 | 5.4169 | 922.5785 | 0.0897 | 0.51341 | 1.5 | 2 | 500 | 33.1023 |  |  | 30.2094 | 3.125 | 27.0844 | 27.0844 | 0.10344 | 0.931 | 0.4485 | 2.0758 | 4.9195 | 166.017 | 37.6173 | 21.2458 | 0.27854 | 0.54695 | 0.027154 | 0.0060261 | 0.00041378 | 0.00097514 | 0.00348 | 5.7929e-07 | 0.050428 | 50.4285 | 0.51996 |  |  | 519.9636 | 0.0031809 | 0.029915 | 0 | 0.045794 | 0.0029792 | 48.7729 | 0.61917 | 0.8379 | 0.57506 | 57.506 | -50 | -50
|  | VIN-min | [7 empty] | 0.9 | [60 empty] | 0.20829
|  | Step | Iout (A) |  | Pout (W) | Vin (V) | Vout-Reflected (V) | Vsw-max (V) | Duty Cycle | Pout-max (W) | Pout-actual (W) | Iout-max (A) | Vout-actual (V) | Iout-actual | Vout-calc? | Vout-actual -? | Isw (A) | Ton-BCM (µs) | Toff-BCM (µs) | Fsw-max-BCM (kHz) | Fsw-BCM (kHz) | Ipri-min-BCM (A) | Toff-min-BCM (µs) | Iout-min-BCM (A) | Toff-FFB (µs) | Fsw-FFB (kHz) | Iout-max-FFB (A) | Ipri-DCM (A) | Ipri (A) | COMP (V) | Iout (mA) | Fsw (kHz) | Iout (mA) | Fsw (kHz) | Tsw (µs) | Ton (µs) | Toff (µs) | Ton-diode (µs) | Duty Cycle | Pout actual (W) | Iout actual (A) | Vout actual (V) | Cout (µF) for 1% ripple | Output Pk-Pk Ripple (mV) | Cin (µF) for 5% ripple | Input Pk-Pk Ripple (mV) | Ipri-rms (A) | Isec-rms (A) | P-FET-Cond (W) | P-FET-Sw (W) | P-FET-Qg (W) | P-FET-Coss (W) | P-IQ (W) | P-LDO (W) | P-IC-Total (W) | P-IC-Total (mW) | P-Diode-Cond (W) | P-Diode-Leak (W) | P-Diode-Snubber (W) | P-Diode-Total (W) | PCu-pri (W) | PCu-sec (W) | Core Loss (W) |  | P-LeakL-Clamp/Snub (W) | P-Trans-Total (W) | P-Loss-Total (W) | Pout (W) | Efficiency | Efficiency (%)
|  | 0.1 | 1e-09 |  | 1.8e-08 | 10 | 12.2728 | 22.2728 | 0.55102 | 3.7492 | 1.8e-08 | 0.20829 | 18 |  | 6749999985.0075 | 18 | 7.2592e-09 | 1.8148e-08 | 1.4787e-08 | 350 | 350 | 0.62974 | 1.2828 | 0.094294 | 0.61111 | 12 | 0.021399 | 6.4851e-05 | 0.3 | 1.0069 | 1e-06 | 12 | 1e-06 | 12 | 83.3333 | 0.75 | 82.5833 |  | 0.009 | 0.0135 | 0.09915 | 0.13616 | 5.2206 | 3e-09 | 2.7528e-07 | 1.6577e-06 | 0.016432 | 0.11501 | 9.45e-05 | 0.00040091 | 0.00015 | 0.00029765 | 0.0029 | 1.5e-07 | 0.0038838 | 3.8431 | 0.0083929 |  |  | 8.3929 | 1.107e-05 | 0.0013227 | 0 |  | 4.32e-05 | 1.3769 | 0.013613 | 1.8e-08 | 1.3223e-06 | 0.00013223 | -50 | -50
|  | 1 | 0.005 |  | 0.09 | 10 | 12.2728 | 22.2728 | 0.55102 | 3.7492 | 0.09 | 0.20829 | 18 |  | 1335.012 | 18 | 0.036296 | 0.09074 | 0.073936 | 350 | 350 | 0.62974 | 1.2828 | 0.094294 | 0.61111 | 81.7778 | 0.021399 | 0.14501 | 0.3 | 1.0467 | 5 | 81.7778 | 5 | 81.7778 | 12.2283 | 0.75 | 11.4783 |  | 0.061333 | 0.092 | 0.093914 | 0.97962 | 5.2206 | 0.036168 | 0.1913 | 1.1778 | 0.042895 | 0.11193 | 0.000644 | 0.0027321 | 0.0010222 | 0.0020284 | 0.0029 | 1.0222e-06 | 0.0096066 | 9.3268 | 0.011251 |  |  | 11.2511 | 7.544e-05 | 0.0012528 | 0 |  | 0.0002944 | 1.6226 | 0.0222 | 0.09 | 0.80214 | 80.2136 | -50 | -50
|  | 2 | 0.01 |  | 0.18 | 10 | 12.2728 | 22.2728 | 0.55102 | 3.7492 | 0.18 | 0.20829 | 18 |  | 660.0166 | 18 | 0.072592 | 0.18148 | 0.14787 | 350 | 350 | 0.62974 | 1.2828 | 0.094294 | 0.61111 | 163.5556 | 0.021399 | 0.20508 | 0.3 | 1.0935 | 10 | 163.5556 | 10 | 163.5556 | 6.1141 | 0.75 | 5.3641 |  | 0.12267 | 0.184 | 0.087777 | 2.0962 | 5.2206 | 0.11467 | 0.1788 | 1.1328 | 0.060663 | 0.10821 | 0.001288 | 0.0054643 | 0.0020444 | 0.0040568 | 0.0029 | 2.0444e-06 | 0.016318 | 15.7535 | 0.014033 |  |  | 14.033 | 0.00015088 | 0.0011709 | 0 |  | 0.0005888 | 1.9106 | 0.031697 | 0.18 | 0.85027 | 85.0271 | -50 | -50
|  | 3 | 0.015 |  | 0.27 | 10 | 12.2728 | 22.2728 | 0.55102 | 3.7492 | 0.27 | 0.20829 | 18 |  | 435.0213 | 18 | 0.10889 | 0.27222 | 0.22181 | 350 | 350 | 0.62974 | 1.2828 | 0.094294 | 0.61111 | 245.3333 | 0.021399 | 0.25117 | 0.3 | 1.1402 | 15 | 245.3333 | 15 | 245.3333 | 4.0761 | 0.75 | 3.3261 |  | 0.184 | 0.276 | 0.081641 | 3.3807 | 5.2206 | 0.23552 | 0.1663 | 1.0878 | 0.074297 | 0.10436 | 0.001932 | 0.0081964 | 0.0030667 | 0.0060852 | 0.0029 | 3.0667e-06 | 0.023034 | 22.1803 | 0.016815 |  |  | 16.8149 | 0.00022632 | 0.0010891 | 0 |  | 0.0008832 | 2.1986 | 0.041194 | 0.27 | 0.86763 | 86.7626 | -50 | -50
|  | 4 | 0.02 |  | 0.36 | 10 | 12.2728 | 22.2728 | 0.55102 | 3.7492 | 0.36 | 0.20829 | 18 |  | 322.5261 | 18 | 0.14518 | 0.36296 | 0.29575 | 350 | 350 | 0.62974 | 1.2828 | 0.094294 | 0.61111 | 327.1111 | 0.021399 | 0.29002 | 0.3 | 1.1869 | 20 | 327.1111 | 20 | 327.1111 | 3.0571 | 0.75 | 2.3071 |  | 0.24533 | 0.368 | 0.075504 | 4.8739 | 5.2206 | 0.39869 | 0.1538 | 1.0428 | 0.08579 | 0.10036 | 0.002576 | 0.010929 | 0.0040889 | 0.0081136 | 0.0029 | 4.0889e-06 | 0.029755 | 28.607 | 0.019597 |  |  | 19.5969 | 0.00030176 | 0.0010072 | 0 |  | 0.0011776 | 2.4866 | 0.05069 | 0.36 | 0.87657 | 87.6573 | -50 | -50
|  | 5 | 0.025 |  | 0.45 | 10 | 12.2728 | 22.2728 | 0.55102 | 3.7492 | 0.45 | 0.20829 | 18 |  | 255.031 | 18 | 0.18148 | 0.4537 | 0.36968 | 350 | 350 | 0.62974 | 1.2828 | 0.094294 | 0.61111 | 408.8889 | 0.021399 | 0.32426 | 0.32426 | 1.2162 | 25 | 350 | 25 | 350 | 2.8571 | 0.81064 | 2.0465 |  | 0.28373 | 0.46 | 0.077458 | 5.9387 | 5.2206 | 0.60421 | 0.17054 | 1.1732 | 0.099719 | 0.10568 | 0.0034804 | 0.012639 | 0.004375 | 0.0086814 | 0.0029 | 4.375e-06 | 0.033634 | 32.0754 | 0.023594 |  |  | 23.5938 | 0.0004077 | 0.0011168 | 0 |  | 0.001472 | 2.9965 | 0.058666 | 0.45 | 0.88467 | 88.4667 | -50 | -50
|  | 6 | 0.03 |  | 0.54 | 10 | 12.2728 | 22.2728 | 0.55102 | 3.7492 | 0.54 | 0.20829 | 18 |  | 210.036 | 18 | 0.21778 | 0.54444 | 0.44362 | 350 | 350 | 0.62974 | 1.2828 | 0.094294 | 0.61111 | 490.6667 | 0.021399 | 0.35521 | 0.35521 | 1.2368 | 30 | 350 | 30 | 350 | 2.8571 | 0.88802 | 1.9691 |  | 0.31081 | 0.552 | 0.081643 | 6.7612 | 5.2206 | 0.85206 | 0.19691 | 1.3615 | 0.11433 | 0.11356 | 0.0045751 | 0.013845 | 0.004375 | 0.0086814 | 0.0029 | 4.375e-06 | 0.03643 | 34.3764 | 0.027991 |  |  | 27.991 | 0.00053594 | 0.0012895 | 0 |  | 0.0017664 | 3.5919 | 0.065959 | 0.54 | 0.89115 | 89.1149 | -50 | -50
|  | 7 | 0.035 |  | 0.63 | 10 | 12.2728 | 22.2728 | 0.55102 | 3.7492 | 0.63 | 0.20829 | 18 |  | 177.8983 | 18 | 0.25407 | 0.63518 | 0.51755 | 350 | 350 | 0.62974 | 1.2828 | 0.094294 | 0.61111 | 572.4444 | 0.021399 | 0.38367 | 0.38367 | 1.2558 | 35 | 350 | 35 | 350 | 2.8571 | 0.95917 | 1.898 |  | 0.33571 | 0.644 | 0.084998 | 7.5767 | 5.2206 | 1.1423 | 0.22143 | 1.5386 | 0.12834 | 0.12042 | 0.0057652 | 0.014954 | 0.004375 | 0.0086814 | 0.0029 | 4.375e-06 | 0.039272 | 36.6759 | 0.032311 |  |  | 32.3112 | 0.00067536 | 0.0014501 | 0 |  | 0.0020608 | 4.1863 | 0.073173 | 0.63 | 0.89594 | 89.5938 | -50 | -50
|  | 8 | 0.04 |  | 0.72 | 10 | 12.2728 | 22.2728 | 0.55102 | 3.7492 | 0.72 | 0.20829 | 18 |  | 153.7964 | 18 | 0.29037 | 0.72592 | 0.59149 | 350 | 350 | 0.62974 | 1.2828 | 0.094294 | 0.61111 | 654.2222 | 0.021399 | 0.41016 | 0.41016 | 1.2734 | 40 | 350 | 40 | 350 | 2.8571 | 1.0254 | 1.8318 |  | 0.35889 | 0.736 | 0.087696 | 8.3926 | 5.2206 | 1.4748 | 0.24423 | 1.7054 | 0.14186 | 0.12647 | 0.0070438 | 0.015987 | 0.004375 | 0.0086814 | 0.0029 | 4.375e-06 | 0.04217 | 38.987 | 0.03656 |  |  | 36.5602 | 0.00082513 | 0.0015994 | 0 |  | 0.0023552 | 4.7798 | 0.080327 | 0.72 | 0.89963 | 89.9632 | -50 | -50
|  | 9 | 0.045 |  | 0.81 | 10 | 12.2728 | 22.2728 | 0.55102 | 3.7492 | 0.81 | 0.20829 | 18 |  | 135.0518 | 18 | 0.32667 | 0.81666 | 0.66543 | 350 | 350 | 0.62974 | 1.2828 | 0.094294 | 0.61111 | 736 | 0.021399 | 0.43504 | 0.43504 | 1.29 | 45 | 350 | 45 | 350 | 2.8571 | 1.0876 | 1.7696 |  | 0.38066 | 0.828 | 0.089857 | 9.2146 | 5.2206 | 1.8496 | 0.26543 | 1.8626 | 0.15496 | 0.13184 | 0.0084049 | 0.016957 | 0.004375 | 0.0086814 | 0.0029 | 4.375e-06 | 0.045129 | 41.3179 | 0.040742 |  |  | 40.7425 | 0.00098458 | 0.0017383 | 0 |  | 0.0026496 | 5.3724 | 0.087433 | 0.81 | 0.90257 | 90.2575 | -50 | -50
|  | 10 | 0.05 |  | 0.9 | 10 | 12.2728 | 22.2728 | 0.55102 | 3.7492 | 0.9 | 0.20829 | 18 |  | 120.0573 | 18 | 0.36296 | 0.9074 | 0.73936 | 350 | 350 | 0.62974 | 1.2828 | 0.094294 | 0.61111 | 817.7778 | 0.021399 | 0.45857 | 0.45857 | 1.3057 | 50 | 350 | 50 | 350 | 2.8571 | 1.1464 | 1.7107 |  | 0.40125 | 0.92 | 0.091569 | 10.0471 | 5.2206 | 2.2668 | 0.28512 | 2.0107 | 0.16771 | 0.13664 | 0.009844 | 0.017874 | 0.004375 | 0.0086814 | 0.0029 | 4.375e-06 | 0.048153 | 43.6741 | 0.044862 |  |  | 44.862 | 0.0011531 | 0.0018672 | 0 |  | 0.002944 | 5.9643 | 0.0945 | 0.9 | 0.90498 | 90.4977 | -50 | -50
|  | 11 | 0.055 |  | 0.99 | 10 | 12.2728 | 22.2728 | 0.55102 | 3.7492 | 0.99 | 0.20829 | 18 |  | 107.7902 | 18 | 0.39926 | 0.99815 | 0.8133 | 350 | 350 | 0.62974 | 1.2828 | 0.094294 | 0.61111 | 899.5556 | 0.021399 | 0.48095 | 0.48095 | 1.3206 | 55 | 350 | 55 | 350 | 2.8571 | 1.2024 | 1.6548 |  | 0.42083 | 1.012 | 0.092897 | 10.8938 | 5.2206 | 2.7264 | 0.30337 | 2.1502 | 0.18013 | 0.14095 | 0.011357 | 0.018746 | 0.004375 | 0.0086814 | 0.0029 | 4.375e-06 | 0.051246 | 46.0595 | 0.048922 |  |  | 48.9219 | 0.0013304 | 0.0019867 | 0 |  | 0.0032384 | 6.5555 | 0.10154 | 0.99 | 0.90698 | 90.6978 | -50 | -50
|  | 12 | 0.06 |  | 1.08 | 10 | 12.2728 | 22.2728 | 0.55102 | 3.7492 | 1.08 | 0.20829 | 18 |  | 97.5687 | 18 | 0.43555 | 1.0889 | 0.88724 | 350 | 350 | 0.62974 | 1.2828 | 0.094294 | 0.61111 | 981.3333 | 0.021399 | 0.50234 | 0.50234 | 1.3349 | 60 | 350 | 60 | 350 | 2.8571 | 1.2558 | 1.6013 |  | 0.43955 | 1.104 | 0.093893 | 11.7581 | 5.2206 | 3.2283 | 0.32026 | 2.2816 | 0.19228 | 0.14482 | 0.01294 | 0.01958 | 0.004375 | 0.0086814 | 0.0029 | 4.375e-06 | 0.054409 | 48.4764 | 0.052925 |  |  | 52.925 | 0.0015159 | 0.0020973 | 0 |  | 0.0035328 | 7.146 | 0.10855 | 1.08 | 0.90867 | 90.8672 | -50 | -50
|  | 13 | 0.065 |  | 1.17 | 10 | 12.2728 | 22.2728 | 0.55102 | 3.7492 | 1.17 | 0.20829 | 18 |  | 88.9208 | 18 | 0.47185 | 1.1796 | 0.96117 | 350 | 350 | 0.62974 | 1.2828 | 0.094294 | 0.61111 | 1063.1111 | 0.021399 | 0.52285 | 0.52285 | 1.3486 | 65 | 350 | 65 | 350 | 2.8571 | 1.3071 | 1.55 |  | 0.45749 | 1.196 | 0.094597 | 12.6431 | 5.2206 | 3.7725 | 0.33584 | 2.405 | 0.20418 | 0.1483 | 0.014591 | 0.020379 | 0.004375 | 0.0086814 | 0.0029 | 4.375e-06 | 0.057642 | 50.9266 | 0.056874 |  |  | 56.8737 | 0.0017092 | 0.0021993 | 0 |  | 0.0038272 | 7.7358 | 0.11554 | 1.17 | 0.91013 | 91.0126 | -50 | -50
|  | 14 | 0.07 |  | 1.26 | 10 | 12.2728 | 22.2728 | 0.55102 | 3.7492 | 1.26 | 0.20829 | 18 |  | 81.5093 | 18 | 0.50815 | 1.2704 | 1.0351 | 350 | 350 | 0.62974 | 1.2828 | 0.094294 | 0.61111 | 1144.8889 | 0.021399 | 0.54259 | 0.54259 | 1.3617 | 70 | 350 | 70 | 350 | 2.8571 | 1.3565 | 1.5007 |  | 0.47476 | 1.288 | 0.095043 | 13.5518 | 5.2206 | 4.359 | 0.35016 | 2.5209 | 0.21585 | 0.15143 | 0.016307 | 0.021149 | 0.004375 | 0.0086814 | 0.0029 | 4.375e-06 | 0.060946 | 53.4115 | 0.06077 |  |  | 60.7701 | 0.0019102 | 0.0022931 | 0 |  | 0.0041216 | 8.3249 | 0.12251 | 1.26 | 0.91139 | 91.1388 | -50 | -50
|  | 15 | 0.075 |  | 1.35 | 10 | 12.2728 | 22.2728 | 0.55102 | 3.7492 | 1.35 | 0.20829 | 18 |  | 75.0869 | 18 | 0.54444 | 1.3611 | 1.109 | 350 | 350 | 0.62974 | 1.2828 | 0.094294 | 0.61111 | 1226.6667 | 0.021399 | 0.56163 | 0.56163 | 1.3744 | 75 | 350 | 75 | 350 | 2.8571 | 1.4041 | 1.4531 |  | 0.49143 | 1.38 | 0.095258 | 14.487 | 5.2206 | 4.9879 | 0.36327 | 2.6296 | 0.22731 | 0.15424 | 0.018084 | 0.021891 | 0.004375 | 0.0086814 | 0.0029 | 4.375e-06 | 0.064322 | 55.9317 | 0.064616 |  |  | 64.6162 | 0.0021185 | 0.0023789 | 0 |  | 0.004416 | 8.9134 | 0.12946 | 1.35 | 0.91249 | 91.2494 | -50 | -50
|  | 16 | 0.08 |  | 1.44 | 10 | 12.2728 | 22.2728 | 0.55102 | 3.7492 | 1.44 | 0.20829 | 18 |  | 69.4683 | 18 | 0.58074 | 1.4518 | 1.183 | 350 | 350 | 0.62974 | 1.2828 | 0.094294 | 0.61111 | 1308.4444 | 0.021399 | 0.58005 | 0.58005 | 1.3867 | 80 | 350 | 80 | 350 | 2.8571 | 1.4501 | 1.407 |  | 0.50754 | 1.472 | 0.095264 | 15.4518 | 5.2206 | 5.6591 | 0.37521 | 2.7312 | 0.23858 | 0.15675 | 0.019923 | 0.022609 | 0.004375 | 0.0086814 | 0.0029 | 4.375e-06 | 0.067769 | 58.4879 | 0.068414 |  |  | 68.4137 | 0.0023338 | 0.0024571 | 0 |  | 0.0047104 | 9.5013 | 0.1364 | 1.44 | 0.91347 | 91.3472 | -50 | -50
|  | 17 | 0.085 |  | 1.53 | 10 | 12.2728 | 22.2728 | 0.55102 | 3.7492 | 1.53 | 0.20829 | 18 |  | 64.5116 | 18 | 0.61704 | 1.5426 | 1.2569 | 350 | 350 | 0.62974 | 1.2828 | 0.094294 | 0.61111 | 1390.2222 | 0.021399 | 0.5979 | 0.5979 | 1.3986 | 85 | 350 | 85 | 350 | 2.8571 | 1.4948 | 1.3624 |  | 0.52316 | 1.564 | 0.095081 | 16.4491 | 5.2206 | 6.3727 | 0.38601 | 2.8261 | 0.24968 | 0.15899 | 0.021819 | 0.023305 | 0.004375 | 0.0086814 | 0.0029 | 4.375e-06 | 0.071288 | 61.0804 | 0.072164 |  |  | 72.1641 | 0.002556 | 0.0025279 | 0 |  | 0.0050048 | 10.0887 | 0.14333 | 1.53 | 0.91434 | 91.4343 | -50 | -50
|  | 18 | 0.09 |  | 1.62 | 10 | 12.2728 | 22.2728 | 0.55102 | 3.7492 | 1.62 | 0.20829 | 18 |  | 60.1066 | 18 | 0.65333 | 1.6333 | 1.3309 | 350 | 337.3612 | 0.62974 | 1.2828 | 0.094294 | 0.61111 | 1472 | 0.021399 | 0.61524 | 0.61524 | 1.4102 | 90 | 337.3612 | 90 | 337.3612 | 2.9642 | 1.5381 | 1.4261 |  | 0.51889 | 1.5962 | 0.098714 | 16.1699 | 5.2206 | 7.1286 | 0.42783 | 3.107 | 0.25587 | 0.16433 | 0.022914 | 0.023114 | 0.004217 | 0.0083679 | 0.0029 | 4.217e-06 | 0.072245 | 61.5134 | 0.076561 |  |  | 76.5612 | 0.0026842 | 0.0027006 | 0 |  | 0.0051078 | 10.4927 | 0.14857 | 1.62 | 0.916 | 91.5996 | -50 | -50
|  | 19 | 0.095 |  | 1.71 | 10 | 12.2728 | 22.2728 | 0.55102 | 3.7492 | 1.71 | 0.20829 | 18 |  | 56.1661 | 18 | 0.68963 | 1.7241 | 1.4048 | 350 | 319.6054 | 0.62974 | 1.2828 | 0.094294 | 0.61111 | 1553.7778 | 0.021399 | 0.63209 | 0.68963 | 1.4598 | 95 | 319.6054 | 95 | 319.6054 | 3.1289 | 1.7241 | 1.4048 |  | 0.55102 | 1.9 | 0.10326 | 18.4 | 5.2206 | 7.9268 | 0.44485 | 3.2391 | 0.29556 | 0.17795 | 0.030573 | 0.024546 | 0.0039951 | 0.0079275 | 0.0029 | 3.9951e-06 | 0.084468 | 69.9416 | 0.082819 |  |  | 82.8194 | 0.0035815 | 0.0031665 | 0 |  | 0.00608 | 12.828 | 0.16559 | 1.71 | 0.91171 | 91.1714 | -50 | -50
|  | 20 | 0.1 |  | 1.8 | 10 | 12.2728 | 22.2728 | 0.55102 | 3.7492 | 1.8 | 0.20829 | 18 |  | 52.6206 | 18 | 0.72592 | 1.8148 | 1.4787 | 350 | 303.6251 | 0.62974 | 1.2828 | 0.094294 | 0.61111 | 1635.5556 | 0.021399 | 0.64851 | 0.72592 | 1.4839 | 100 | 303.6251 | 100 | 303.6251 | 3.2935 | 1.8148 | 1.4787 |  | 0.55102 | 2 | 0.1087 | 18.4 | 5.2206 | 8.7674 | 0.49291 | 3.5575 | 0.31111 | 0.18731 | 0.033876 | 0.024546 | 0.0037953 | 0.0075311 | 0.0029 | 3.7953e-06 | 0.088827 | 72.6484 | 0.088292 |  |  | 88.2915 | 0.0039684 | 0.0035086 | 0 |  | 0.0064 | 13.877 | 0.17482 | 1.8 | 0.91148 | 91.1477 | -50 | -50
|  | 21 | 0.105 |  | 1.89 | 10 | 12.2728 | 22.2728 | 0.55102 | 3.7492 | 1.89 | 0.20829 | 18 |  | 49.4136 | 18 | 0.76222 | 1.9056 | 1.5527 | 350 | 289.1668 | 0.62974 | 1.2828 | 0.094294 | 0.61111 | 1717.3333 | 0.021399 | 0.66453 | 0.76222 | 1.5081 | 105 | 289.1668 | 105 | 289.1668 | 3.4582 | 1.9056 | 1.5527 |  | 0.55102 | 2.1 | 0.11413 | 18.4 | 5.2206 | 9.6503 | 0.54343 | 3.8906 | 0.32667 | 0.19668 | 0.037349 | 0.024546 | 0.0036146 | 0.0071725 | 0.0029 | 3.6146e-06 | 0.093516 | 75.5814 | 0.093875 |  |  | 93.875 | 0.0043751 | 0.0038683 | 0 |  | 0.00672 | 14.9634 | 0.18442 | 1.89 | 0.9111 | 91.1098 | -50 | -50
|  | 22 | 0.11 |  | 1.98 | 10 | 12.2728 | 22.2728 | 0.55102 | 3.7492 | 1.98 | 0.20829 | 18 |  | 46.499 | 18 | 0.79852 | 1.9963 | 1.6266 | 350 | 276.0228 | 0.62974 | 1.2828 | 0.094294 | 0.61111 | 1799.1111 | 0.021399 | 0.68017 | 0.79852 | 1.5323 | 110 | 276.0228 | 110 | 276.0228 | 3.6229 | 1.9963 | 1.6266 |  | 0.55102 | 2.2 | 0.11957 | 18.4 | 5.2206 | 10.5755 | 0.59642 | 4.2385 | 0.34222 | 0.20604 | 0.040991 | 0.024546 | 0.0034503 | 0.0068464 | 0.0029 | 3.4503e-06 | 0.098532 | 78.7328 | 0.09957 |  |  | 99.5697 | 0.0048017 | 0.0042454 | 0 |  | 0.00704 | 16.0872 | 0.19439 | 1.98 | 0.9106 | 91.06 | -50 | -50
|  | 23 | 0.115 |  | 2.07 | 10 | 12.2728 | 22.2728 | 0.55102 | 3.7492 | 2.07 | 0.20829 | 18 |  | 43.8387 | 18 | 0.83481 | 2.087 | 1.7005 | 350 | 264.0218 | 0.62974 | 1.2828 | 0.094294 | 0.61111 | 1880.8889 | 0.021399 | 0.69545 | 0.83481 | 1.5565 | 115 | 264.0218 | 115 | 264.0218 | 3.7876 | 2.087 | 1.7005 |  | 0.55102 | 2.3 | 0.125 | 18.4 | 5.2206 | 11.5431 | 0.65187 | 4.6012 | 0.35778 | 0.21541 | 0.044802 | 0.024546 | 0.0033003 | 0.0065488 | 0.0029 | 3.3003e-06 | 0.10387 | 82.0962 | 0.10538 |  |  | 105.3758 | 0.0052482 | 0.0046402 | 0 |  | 0.00736 | 17.2484 | 0.20472 | 2.07 | 0.91 | 91.0002 | -50 | -50
|  | 24 | 0.12 |  | 2.16 | 10 | 12.2728 | 22.2728 | 0.55102 | 3.7492 | 2.16 | 0.20829 | 18 |  | 41.401 | 18 | 0.87111 | 2.1778 | 1.7745 | 350 | 253.0209 | 0.62974 | 1.2828 | 0.094294 | 0.61111 | 1962.6667 | 0.021399 | 0.71041 | 0.87111 | 1.5807 | 120 | 253.0209 | 120 | 253.0209 | 3.9522 | 2.1778 | 1.7745 |  | 0.55102 | 2.4 | 0.13043 | 18.4 | 5.2206 | 12.553 | 0.70979 | 4.9787 | 0.37333 | 0.22478 | 0.048782 | 0.024546 | 0.0031628 | 0.0062759 | 0.0029 | 3.1628e-06 | 0.10953 | 85.6664 | 0.11129 |  |  | 111.2932 | 0.0057145 | 0.0050524 | 0 |  | 0.00768 | 18.4469 | 0.21541 | 2.16 | 0.90932 | 90.9318 | -50 | -50
|  | 25 | 0.125 |  | 2.25 | 10 | 12.2728 | 22.2728 | 0.55102 | 3.7492 | 2.25 | 0.20829 | 18 |  | 39.1591 | 18 | 0.9074 | 2.2685 | 1.8484 | 350 | 242.9001 | 0.62974 | 1.2828 | 0.094294 | 0.61111 | 2044.4444 | 0.021399 | 0.72506 | 0.9074 | 1.6049 | 125 | 242.9001 | 125 | 242.9001 | 4.1169 | 2.2685 | 1.8484 |  | 0.55102 | 2.5 | 0.13587 | 18.4 | 5.2206 | 13.6053 | 0.77017 | 5.371 | 0.38889 | 0.23414 | 0.052932 | 0.024546 | 0.0030363 | 0.0060249 | 0.0029 | 3.0363e-06 | 0.11551 | 89.4387 | 0.11732 |  |  | 117.3219 | 0.0062006 | 0.0054822 | 0 |  | 0.008 | 19.6828 | 0.22644 | 2.25 | 0.90856 | 90.8561 | -50 | -50
|  | 26 | 0.13 |  | 2.34 | 10 | 12.2728 | 22.2728 | 0.55102 | 3.7492 | 2.34 | 0.20829 | 18 |  | 37.0905 | 18 | 0.9437 | 2.3593 | 1.9223 | 350 | 233.5578 | 0.62974 | 1.2828 | 0.094294 | 0.61111 | 2126.2222 | 0.021399 | 0.73942 | 0.9437 | 1.6291 | 130 | 233.5578 | 130 | 233.5578 | 4.2816 | 2.3593 | 1.9223 |  | 0.55102 | 2.6 | 0.1413 | 18.4 | 5.2206 | 14.6999 | 0.83302 | 5.7781 | 0.40444 | 0.24351 | 0.057251 | 0.024546 | 0.0029195 | 0.0057931 | 0.0029 | 2.9195e-06 | 0.12181 | 93.4094 | 0.12346 |  |  | 123.462 | 0.0067066 | 0.0059296 | 0 |  | 0.00832 | 20.9562 | 0.23783 | 2.34 | 0.90774 | 90.7741 | -50 | -50
|  | 27 | 0.135 |  | 2.43 | 10 | 12.2728 | 22.2728 | 0.55102 | 3.7492 | 2.43 | 0.20829 | 18 |  | 35.1761 | 18 | 0.98 | 2.45 | 1.9963 | 350 | 224.9075 | 0.62974 | 1.2828 | 0.094294 | 0.61111 | 2208 | 0.021399 | 0.75351 | 0.98 | 1.6533 | 135 | 224.9075 | 135 | 224.9075 | 4.4463 | 2.45 | 1.9963 |  | 0.55102 | 2.7 | 0.14674 | 18.4 | 5.2206 | 15.8368 | 0.89833 | 6.2 | 0.42 | 0.25287 | 0.06174 | 0.024546 | 0.0028113 | 0.0055786 | 0.0029 | 2.8113e-06 | 0.12843 | 97.5754 | 0.12971 |  |  | 129.7133 | 0.0072324 | 0.0063945 | 0 |  | 0.00864 | 22.2669 | 0.24956 | 2.43 | 0.90687 | 90.6867 | -50 | -50
|  | 28 | 0.14 |  | 2.52 | 10 | 12.2728 | 22.2728 | 0.55102 | 3.7492 | 2.52 | 0.20829 | 18 |  | 33.3992 | 18 | 1.0163 | 2.5407 | 2.0702 | 350 | 216.8751 | 0.62974 | 1.2828 | 0.094294 | 0.61111 | 2289.7778 | 0.021399 | 0.76733 | 1.0163 | 1.6775 | 140 | 216.8751 | 140 | 216.8751 | 4.6109 | 2.5407 | 2.0702 |  | 0.55102 | 2.8 | 0.15217 | 18.4 | 5.2206 | 17.016 | 0.9661 | 6.6366 | 0.43555 | 0.26224 | 0.066398 | 0.024546 | 0.0027109 | 0.0053793 | 0.0029 | 2.7109e-06 | 0.13538 | 101.9337 | 0.13608 |  |  | 136.076 | 0.007778 | 0.0068769 | 0 |  | 0.00896 | 23.615 | 0.26162 | 2.52 | 0.90595 | 90.5945 | -50 | -50
|  | 29 | 0.145 |  | 2.61 | 10 | 12.2728 | 22.2728 | 0.55102 | 3.7492 | 2.61 | 0.20829 | 18 |  | 31.7458 | 18 | 1.0526 | 2.6315 | 2.1442 | 350 | 209.3966 | 0.62974 | 1.2828 | 0.094294 | 0.61111 | 2371.5556 | 0.021399 | 0.78092 | 1.0526 | 1.7017 | 145 | 209.3966 | 145 | 209.3966 | 4.7756 | 2.6315 | 2.1442 |  | 0.55102 | 2.9 | 0.15761 | 18.4 | 5.2206 | 18.2376 | 1.0363 | 7.088 | 0.45111 | 0.2716 | 0.071225 | 0.024546 | 0.0026175 | 0.0051938 | 0.0029 | 2.6175e-06 | 0.14265 | 106.4821 | 0.14255 |  |  | 142.55 | 0.0083435 | 0.0073769 | 0 |  | 0.00928 | 25.0004 | 0.27403 | 2.61 | 0.90498 | 90.4983 | -50 | -50
|  | 30 | 0.15 |  | 2.7 | 10 | 12.2728 | 22.2728 | 0.55102 | 3.7492 | 2.7 | 0.20829 | 18 |  | 30.2035 | 18 | 1.0889 | 2.7222 | 2.2181 | 350 | 202.4167 | 0.62974 | 1.2828 | 0.094294 | 0.61111 | 2453.3333 | 0.021399 | 0.79427 | 1.0889 | 1.7259 | 150 | 202.4167 | 150 | 202.4167 | 4.9403 | 2.7222 | 2.2181 |  | 0.55102 | 3 | 0.16304 | 18.4 | 5.2206 | 19.5016 | 1.109 | 7.5543 | 0.46667 | 0.28097 | 0.076222 | 0.024546 | 0.0025302 | 0.0050207 | 0.0029 | 2.5302e-06 | 0.15025 | 111.2185 | 0.14914 |  |  | 149.1353 | 0.0089289 | 0.0078944 | 0 |  | 0.0096 | 26.4233 | 0.28678 | 2.7 | 0.90398 | 90.3984 | -50 | -50
|  | 31 | 0.155 |  | 2.79 | 10 | 12.2728 | 22.2728 | 0.55102 | 3.7492 | 2.79 | 0.20829 | 18 |  | 28.7615 | 18 | 1.1252 | 2.813 | 2.292 | 350 | 195.8872 | 0.62974 | 1.2828 | 0.094294 | 0.61111 | 2535.1111 | 0.021399 | 0.80739 | 1.1252 | 1.7501 | 155 | 195.8872 | 155 | 195.8872 | 5.105 | 2.813 | 2.292 |  | 0.55102 | 3.1 | 0.16848 | 18.4 | 5.2206 | 20.8079 | 1.1842 | 8.0353 | 0.48222 | 0.29034 | 0.081388 | 0.024546 | 0.0024486 | 0.0048588 | 0.0029 | 2.4486e-06 | 0.15818 | 116.1411 | 0.15583 |  |  | 155.832 | 0.009534 | 0.0084295 | 0 |  | 0.00992 | 27.8835 | 0.29986 | 2.79 | 0.90295 | 90.2955 | -50 | -50
|  | 32 | 0.16 |  | 2.88 | 10 | 12.2728 | 22.2728 | 0.55102 | 3.7492 | 2.88 | 0.20829 | 18 |  | 27.4106 | 18 | 1.1615 | 2.9037 | 2.366 | 350 | 189.7657 | 0.62974 | 1.2828 | 0.094294 | 0.61111 | 2616.8889 | 0.021399 | 0.82031 | 1.1615 | 1.7743 | 160 | 189.7657 | 160 | 189.7657 | 5.2697 | 2.9037 | 2.366 |  | 0.55102 | 3.2 | 0.17391 | 18.4 | 5.2206 | 22.1565 | 1.2618 | 8.5311 | 0.49778 | 0.2997 | 0.086724 | 0.024546 | 0.0023721 | 0.0047069 | 0.0029 | 2.3721e-06 | 0.16644 | 121.2483 | 0.16264 |  |  | 162.6399 | 0.010159 | 0.0089821 | 0 |  | 0.01024 | 29.3812 | 0.31327 | 2.88 | 0.9019 | 90.1897 | -50 | -50
|  | 33 | 0.165 |  | 2.97 | 10 | 12.2728 | 22.2728 | 0.55102 | 3.7492 | 2.97 | 0.20829 | 18 |  | 26.1425 | 18 | 1.1978 | 2.9944 | 2.4399 | 350 | 184.0152 | 0.62974 | 1.2828 | 0.094294 | 0.61111 | 2698.6667 | 0.021399 | 0.83303 | 1.1978 | 1.7985 | 165 | 184.0152 | 165 | 184.0152 | 5.4343 | 2.9944 | 2.4399 |  | 0.55102 | 3.3 | 0.17935 | 18.4 | 5.2206 | 23.5474 | 1.3419 | 9.0417 | 0.51333 | 0.30907 | 0.092229 | 0.024546 | 0.0023002 | 0.0045643 | 0.0029 | 2.3002e-06 | 0.17505 | 126.5387 | 0.16956 |  |  | 169.5592 | 0.010804 | 0.0095523 | 0 |  | 0.01056 | 30.9162 | 0.32701 | 2.97 | 0.90082 | 90.0815 | -50 | -50
|  | 34 | 0.17 |  | 3.06 | 10 | 12.2728 | 22.2728 | 0.55102 | 3.7492 | 3.06 | 0.20829 | 18 |  | 24.9499 | 18 | 1.2341 | 3.0852 | 2.5138 | 350 | 178.603 | 0.62974 | 1.2828 | 0.094294 | 0.61111 | 2780.4444 | 0.021399 | 0.84556 | 1.2341 | 1.8227 | 170 | 178.603 | 170 | 178.603 | 5.599 | 3.0852 | 2.5138 |  | 0.55102 | 3.4 | 0.18478 | 18.4 | 5.2206 | 24.9807 | 1.4245 | 9.567 | 0.52889 | 0.31843 | 0.097903 | 0.024546 | 0.0022325 | 0.00443 | 0.0029 | 2.2325e-06 | 0.184 | 132.0111 | 0.17659 |  |  | 176.5898 | 0.011469 | 0.01014 | 0 |  | 0.01088 | 32.4886 | 0.34109 | 3.06 | 0.89971 | 89.9712 | -50 | -50
|  | 35 | 0.175 |  | 3.15 | 10 | 12.2728 | 22.2728 | 0.55102 | 3.7492 | 3.15 | 0.20829 | 18 |  | 23.8265 | 18 | 1.2704 | 3.1759 | 2.5878 | 350 | 173.5001 | 0.62974 | 1.2828 | 0.094294 | 0.61111 | 2862.2222 | 0.021399 | 0.8579 | 1.2704 | 1.8469 | 175 | 173.5001 | 175 | 173.5001 | 5.7637 | 3.1759 | 2.5878 |  | 0.55102 | 3.5 | 0.19022 | 18.4 | 5.2206 | 26.4563 | 1.5095 | 10.1072 | 0.54444 | 0.3278 | 0.10375 | 0.024546 | 0.0021688 | 0.0043035 | 0.0029 | 2.1688e-06 | 0.1933 | 137.6645 | 0.18373 |  |  | 183.7317 | 0.012153 | 0.010745 | 0 |  | 0.0112 | 34.0984 | 0.35549 | 3.15 | 0.89859 | 89.8589 | -50 | -50
|  | 36 | 0.18 |  | 3.24 | 10 | 12.2728 | 22.2728 | 0.55102 | 3.7492 | 3.24 | 0.20829 | 18 |  | 22.7664 | 18 | 1.3067 | 3.2667 | 2.6617 | 350 | 168.6806 | 0.62974 | 1.2828 | 0.094294 | 0.61111 | 2944 | 0.021399 | 0.87007 | 1.3067 | 1.8711 | 180 | 168.6806 | 180 | 168.6806 | 5.9284 | 3.2667 | 2.6617 |  | 0.55102 | 3.6 | 0.19565 | 18.4 | 5.2206 | 27.9743 | 1.597 | 10.6621 | 0.56 | 0.33716 | 0.10976 | 0.024546 | 0.0021085 | 0.0041839 | 0.0029 | 2.1085e-06 | 0.20295 | 143.4977 | 0.19098 |  |  | 190.985 | 0.012858 | 0.011368 | 0 |  | 0.01152 | 35.7455 | 0.37023 | 3.24 | 0.89745 | 89.745 | -50 | -50
|  | 37 | 0.185 |  | 3.33 | 10 | 12.2728 | 22.2728 | 0.55102 | 3.7492 | 3.33 | 0.20829 | 18 |  | 21.7645 | 18 | 1.343 | 3.3574 | 2.7356 | 350 | 164.1217 | 0.62974 | 1.2828 | 0.094294 | 0.61111 | 3025.7778 | 0.021399 | 0.88208 | 1.343 | 1.8953 | 185 | 164.1217 | 185 | 164.1217 | 6.093 | 3.3574 | 2.7356 |  | 0.55102 | 3.7 | 0.20109 | 18.4 | 5.2206 | 29.5346 | 1.687 | 11.2319 | 0.57555 | 0.34653 | 0.11594 | 0.024546 | 0.0020515 | 0.0040709 | 0.0029 | 2.0515e-06 | 0.21297 | 149.5101 | 0.19835 |  |  | 198.3495 | 0.013582 | 0.012008 | 0 |  | 0.01184 | 37.4301 | 0.38529 | 3.33 | 0.8963 | 89.6296 | -50 | -50
|  | 38 | 0.19 |  | 3.42 | 10 | 12.2728 | 22.2728 | 0.55102 | 3.7492 | 3.42 | 0.20829 | 18 |  | 20.8165 | 18 | 1.3793 | 3.4481 | 2.8096 | 350 | 159.8027 | 0.62974 | 1.2828 | 0.094294 | 0.61111 | 3107.5556 | 0.021399 | 0.89392 | 1.3793 | 1.9195 | 190 | 159.8027 | 190 | 159.8027 | 6.2577 | 3.4481 | 2.8096 |  | 0.55102 | 3.8 | 0.20652 | 18.4 | 5.2206 | 31.1372 | 1.7794 | 11.8164 | 0.59111 | 0.3559 | 0.12229 | 0.024546 | 0.0019975 | 0.0039637 | 0.0029 | 1.9975e-06 | 0.22335 | 155.7009 | 0.20583 |  |  | 205.8254 | 0.014326 | 0.012666 | 0 |  | 0.01216 | 39.152 | 0.40068 | 3.42 | 0.89513 | 89.5129 | -50 | -50
|  | 39 | 0.195 |  | 3.51 | 10 | 12.2728 | 22.2728 | 0.55102 | 3.7492 | 3.51 | 0.20829 | 18 |  | 19.918 | 18 | 1.4156 | 3.5389 | 2.8835 | 350 | 155.7052 | 0.62974 | 1.2828 | 0.094294 | 0.61111 | 3189.3333 | 0.021399 | 0.9056 | 1.4156 | 1.9437 | 195 | 155.7052 | 195 | 155.7052 | 6.4224 | 3.5389 | 2.8835 |  | 0.55102 | 3.9 | 0.21196 | 18.4 | 5.2206 | 32.7822 | 1.8743 | 12.4157 | 0.60667 | 0.36526 | 0.12882 | 0.024546 | 0.0019463 | 0.0038621 | 0.0029 | 1.9463e-06 | 0.2341 | 162.0692 | 0.21341 |  |  | 213.4126 | 0.01509 | 0.013342 | 0 |  | 0.01248 | 40.9114 | 0.41639 | 3.51 | 0.89395 | 89.395 | -50 | -50
|  | 40 | 0.2 |  | 3.6 | 10 | 12.2728 | 22.2728 | 0.55102 | 3.7492 | 3.6 | 0.20829 | 18 |  | 19.0656 | 18 | 1.4518 | 3.6296 | 2.9575 | 350 | 151.8126 | 0.62974 | 1.2828 | 0.094294 | 0.61111 | 3271.1111 | 0.021399 | 0.91714 | 1.4518 | 1.9679 | 200 | 151.8126 | 200 | 151.8126 | 6.5871 | 3.6296 | 2.9575 |  | 0.55102 | 4 | 0.21739 | 18.4 | 5.2206 | 34.4695 | 1.9716 | 13.0298 | 0.62222 | 0.37463 | 0.13551 | 0.024546 | 0.0018977 | 0.0037655 | 0.0029 | 1.8977e-06 | 0.24524 | 168.6146 | 0.22111 |  |  | 221.1111 | 0.015874 | 0.014035 | 0 |  | 0.0128 | 42.7081 | 0.43243 | 3.6 | 0.89276 | 89.2761 | -50 | -50
|  | 41 | 0.205 |  | 3.69 | 10 | 12.2728 | 22.2728 | 0.55102 | 3.7492 | 3.69 | 0.20829 | 18 |  | 18.2558 | 18 | 1.4881 | 3.7204 | 3.0314 | 350 | 148.1098 | 0.62974 | 1.2828 | 0.094294 | 0.61111 | 3352.8889 | 0.021399 | 0.92853 | 1.4881 | 1.9921 | 205 | 148.1098 | 205 | 148.1098 | 6.7517 | 3.7204 | 3.0314 |  | 0.55102 | 4.1 | 0.22283 | 18.4 | 5.2206 | 36.1991 | 2.0714 | 13.6587 | 0.63778 | 0.38399 | 0.14237 | 0.024546 | 0.0018514 | 0.0036737 | 0.0029 | 1.8514e-06 | 0.25676 | 175.3365 | 0.22892 |  |  | 228.921 | 0.016677 | 0.014745 | 0 |  | 0.01312 | 44.5422 | 0.4488 | 3.69 | 0.89156 | 89.1563 | -50 | -50
|  | 42 | 0.21 |  | 3.78 | 10 | 11.9297 | 22.2728 | 0.55102 | 3.7492 | 3.672 | 0.20829 | 17.8531 |  | 17.4857 | 17.4857 | 1.5 | 3.75 | 3.1434 | 350 | 145.0661 | 0.62171 | 1.3029 | 0.094548 | 0.62868 | 3338.6547 | 0.022015 | 0.92656 | 1.5 | 2 | 210 | 145.0661 |  |  | 6.8934 | 3.75 | 3.1434 |  | 0.544 | 4.08 | 0.22811 | 17.8857 | 5.2206 | 37.9711 | 2.2004 | 14.0491 | 0.63875 | 0.39007 | 0.1428 | 0.024233 | 0.0018133 | 0.0035982 | 0.0029 | 1.8133e-06 | 0.25704 | 175.3437 | 0.23521 |  |  | 235.2062 | 0.016728 | 0.015215 | 0 |  | 0.013056 | 44.9992 | 0.45555 | 3.672 | 0.88963 | 88.9632 | 145.0661 | 3.3354
|  | 43 | 0.215 |  | 3.87 | 10 | 11.4407 | 22.2728 | 0.55102 | 3.7492 | 3.6018 | 0.20829 | 17.4379 |  | 16.7525 | 16.7525 | 1.5 | 3.75 | 3.2778 | 350 | 142.2926 | 0.60983 | 1.3326 | 0.094855 | 0.65555 | 3278.0284 | 0.022956 | 0.91811 | 1.5 | 2 | 215 | 142.2926 |  |  | 7.0278 | 3.75 | 3.2778 |  | 0.5336 | 4.002 | 0.23332 | 17.1525 | 5.2206 | 39.7854 | 2.3491 | 14.3182 | 0.63261 | 0.39449 | 0.14007 | 0.023769 | 0.0017787 | 0.0035294 | 0.0029 | 1.7787e-06 | 0.25176 | 172.0468 | 0.24071 |  |  | 240.7097 | 0.016408 | 0.015562 | 0 |  | 0.012806 | 44.7768 | 0.45753 | 3.6018 | 0.88729 | 88.7288 | -50 | -50
|  | 44 | 0.22 |  | 3.96 | 10 | 10.9747 | 22.2728 | 0.55102 | 3.7492 | 3.5318 | 0.20829 | 17.0416 |  | 16.0538 | 16.0538 | 1.5 | 3.75 | 3.417 | 350 | 139.5292 | 0.59798 | 1.3622 | 0.09508 | 0.68339 | 3217.63 | 0.023931 | 0.90961 | 1.5 | 2 | 220 | 139.5292 |  |  | 7.167 | 3.75 | 3.417 |  | 0.52323 | 3.9243 | 0.2385 | 16.4538 | 5.2206 | 41.6421 | 2.5058 | 14.5863 | 0.62644 | 0.39885 | 0.13735 | 0.023308 | 0.0017441 | 0.0034609 | 0.0029 | 1.7441e-06 | 0.24653 | 168.7619 | 0.24621 |  |  | 246.2052 | 0.016089 | 0.015908 | 0 |  | 0.012558 | 44.5552 | 0.45952 | 3.5318 | 0.88487 | 88.4871 | -50 | -50
|  | 45 | 0.225 |  | 4.05 | 10 | 10.5302 | 22.2728 | 0.55102 | 3.7492 | 3.4622 | 0.20829 | 16.6629 |  | 15.3874 | 15.3874 | 1.5 | 3.75 | 3.5612 | 350 | 136.7765 | 0.58619 | 1.3917 | 0.095222 | 0.71224 | 3157.4715 | 0.024941 | 0.90107 | 1.5 | 2 | 225 | 136.7765 |  |  | 7.3112 | 3.75 | 3.5612 |  | 0.51291 | 3.8468 | 0.24367 | 15.7874 | 5.2206 | 43.5411 | 2.6709 | 14.8534 | 0.62023 | 0.40314 | 0.13464 | 0.022848 | 0.0017097 | 0.0033926 | 0.0029 | 1.7097e-06 | 0.24133 | 165.4896 | 0.25169 |  |  | 251.6922 | 0.015772 | 0.016253 | 0 |  | 0.01231 | 44.3344 | 0.46152 | 3.4622 | 0.88238 | 88.2376 | -50 | -50
|  | 46 | 0.23 |  | 4.14 | 10 | 10.1058 | 22.2728 | 0.55102 | 3.7492 | 3.3928 | 0.20829 | 16.3007 |  | 14.7511 | 14.7511 | 1.5 | 3.75 | 3.7107 | 350 | 134.035 | 0.57444 | 1.4211 | 0.095283 | 0.74215 | 3097.5653 | 0.025988 | 0.89248 | 1.5 | 2 | 230 | 134.035 |  |  | 7.4607 | 3.75 | 3.7107 |  | 0.50263 | 3.7697 | 0.24881 | 15.1511 | 5.2206 | 45.4824 | 2.8449 | 15.1194 | 0.61398 | 0.40738 | 0.13194 | 0.02239 | 0.0016754 | 0.0033246 | 0.0029 | 1.6754e-06 | 0.23616 | 162.2307 | 0.25717 |  |  | 257.1703 | 0.015456 | 0.016596 | 0 |  | 0.012063 | 44.1146 | 0.46352 | 3.3928 | 0.8798 | 87.9802 | -50 | -50
|  | 47 | 0.235 |  | 4.23 | 10 | 9.7004 | 22.2728 | 0.55102 | 3.7492 | 3.3237 | 0.20829 | 15.9538 |  | 14.1433 | 14.1433 | 1.5 | 3.75 | 3.8658 | 350 | 131.3053 | 0.56274 | 1.4503 | 0.095264 | 0.77317 | 3037.9247 | 0.027074 | 0.88384 | 1.5 | 2 | 235 | 131.3053 |  |  | 7.6158 | 3.75 | 3.8658 |  | 0.49239 | 3.693 | 0.25393 | 14.5433 | 5.2206 | 47.4661 | 3.0282 | 15.3843 | 0.6077 | 0.41155 | 0.12925 | 0.021934 | 0.0016413 | 0.0032569 | 0.0029 | 1.6413e-06 | 0.23104 | 158.9859 | 0.26264 |  |  | 262.639 | 0.015141 | 0.016937 | 0 |  | 0.011817 | 43.8957 | 0.46552 | 3.3237 | 0.87714 | 87.7145 | -50 | -50
|  | 48 | 0.24 |  | 4.32 | 10 | 9.3127 | 22.2728 | 0.55102 | 3.7492 | 3.2549 | 0.20829 | 15.6215 |  | 13.562 | 13.562 | 1.5 | 3.75 | 4.0268 | 350 | 128.588 | 0.55109 | 1.4794 | 0.095165 | 0.80535 | 2978.564 | 0.028202 | 0.87517 | 1.5 | 2 | 240 | 128.588 |  |  | 7.7768 | 3.75 | 4.0268 |  | 0.48221 | 3.6165 | 0.25903 | 13.962 | 5.2206 | 49.4921 | 3.2214 | 15.6479 | 0.60138 | 0.41566 | 0.12658 | 0.02148 | 0.0016074 | 0.0031895 | 0.0029 | 1.6074e-06 | 0.22596 | 155.7558 | 0.2681 |  |  | 268.0978 | 0.014828 | 0.017277 | 0 |  | 0.011573 | 43.6778 | 0.46753 | 3.2549 | 0.8744 | 87.4401 | -50 | -50
|  | 49 | 0.245 |  | 4.41 | 10 | 8.9417 | 22.2728 | 0.55102 | 3.7492 | 3.1864 | 0.20829 | 15.3027 |  | 13.0059 | 13.0059 | 1.5 | 3.75 | 4.1938 | 350 | 125.8839 | 0.5395 | 1.5084 | 0.094988 | 0.83877 | 2919.4981 | 0.029371 | 0.86645 | 1.5 | 2 | 245 | 125.8839 |  |  | 7.9438 | 3.75 | 4.1938 |  | 0.47206 | 3.5405 | 0.2641 | 13.4059 | 5.2206 | 51.5604 | 3.425 | 15.9103 | 0.59502 | 0.41971 | 0.12392 | 0.021028 | 0.0015735 | 0.0031224 | 0.0029 | 1.5735e-06 | 0.22092 | 152.5413 | 0.27355 |  |  | 273.5462 | 0.014516 | 0.017615 | 0 |  | 0.01133 | 43.461 | 0.46955 | 3.1864 | 0.87157 | 87.1567 | -50 | -50
|  | 50 | 0.25 |  | 4.5 | 10 | 8.5865 | 22.2728 | 0.55102 | 3.7492 | 3.1183 | 0.20829 | 14.9966 |  | 12.4733 | 12.4733 | 1.5 | 3.75 | 4.3673 | 350 | 123.1935 | 0.52797 | 1.5372 | 0.094735 | 0.87346 | 2860.7428 | 0.030586 | 0.85768 | 1.5 | 2 | 250 | 123.1935 |  |  | 8.1173 | 3.75 | 4.3673 |  | 0.46198 | 3.4648 | 0.26915 | 12.8733 | 5.2206 | 53.6711 | 3.6394 | 16.1714 | 0.58863 | 0.4237 | 0.12127 | 0.020579 | 0.0015399 | 0.0030557 | 0.0029 | 1.5399e-06 | 0.21592 | 149.3432 | 0.27898 |  |  | 278.9837 | 0.014206 | 0.017952 | 0 |  | 0.011087 | 43.2453 | 0.47157 | 3.1183 | 0.86864 | 86.8639 | -50 | -50
|  | 51 | 0.255 |  | 4.59 | 10 | 8.2462 | 22.2728 | 0.55102 | 3.7492 | 3.0506 | 0.20829 | 14.7026 |  | 11.9632 | 11.9632 | 1.5 | 3.75 | 4.5475 | 350 | 120.5177 | 0.5165 | 1.5659 | 0.094405 | 0.90951 | 2802.3151 | 0.031849 | 0.84888 | 1.5 | 2 | 255 | 120.5177 |  |  | 8.2975 | 3.75 | 4.5475 |  | 0.45194 | 3.3896 | 0.27417 | 12.3632 | 5.2206 | 55.8241 | 3.8654 | 16.431 | 0.5822 | 0.42763 | 0.11863 | 0.020132 | 0.0015065 | 0.0029893 | 0.0029 | 1.5065e-06 | 0.21096 | 146.1624 | 0.28441 |  |  | 284.4096 | 0.013897 | 0.018287 | 0 |  | 0.010847 | 43.0307 | 0.4736 | 3.0506 | 0.86561 | 86.5614 | -50 | -50
|  | 52 | 0.26 |  | 4.68 | 10 | 7.92 | 22.2728 | 0.55102 | 3.7492 | 2.9833 | 0.20829 | 14.4198 |  | 11.4741 | 11.4741 | 1.5 | 3.75 | 4.7348 | 350 | 117.8573 | 0.5051 | 1.5944 | 0.094002 | 0.94697 | 2744.2328 | 0.03316 | 0.84004 | 1.5 | 2 | 260 | 117.8573 |  |  | 8.4848 | 3.75 | 4.7348 |  | 0.44196 | 3.3147 | 0.27916 | 11.8741 | 5.2206 | 58.0194 | 4.1035 | 16.6892 | 0.57574 | 0.43151 | 0.11602 | 0.019688 | 0.0014732 | 0.0029233 | 0.0029 | 1.4732e-06 | 0.20604 | 142.9999 | 0.28982 |  |  | 289.8233 | 0.01359 | 0.01862 | 0 |  | 0.010607 | 42.8174 | 0.47564 | 2.9833 | 0.86249 | 86.2488 | -50 | -50
|  | 53 | 0.265 |  | 4.77 | 10 | 7.6071 | 22.2728 | 0.55102 | 3.7492 | 2.9163 | 0.20829 | 14.1477 |  | 11.005 | 11.005 | 1.5 | 3.75 | 4.9296 | 350 | 115.213 | 0.49377 | 1.6227 | 0.093526 | 0.98592 | 2686.5148 | 0.034524 | 0.83115 | 1.5 | 2 | 265 | 115.213 |  |  | 8.6796 | 3.75 | 4.9296 |  | 0.43205 | 3.2404 | 0.28412 | 11.405 | 5.2206 | 60.2571 | 4.3545 | 16.9457 | 0.56924 | 0.43532 | 0.11341 | 0.019246 | 0.0014402 | 0.0028577 | 0.0029 | 1.4402e-06 | 0.20118 | 139.8566 | 0.29522 |  |  | 295.2242 | 0.013285 | 0.018951 | 0 |  | 0.010369 | 42.6053 | 0.47769 | 2.9163 | 0.85926 | 85.9256 | -50 | -50
|  | 54 | 0.27 |  | 4.86 | 10 | 7.3069 | 22.2728 | 0.55102 | 3.7492 | 2.8498 | 0.20829 | 13.8858 |  | 10.5549 | 10.5549 | 1.5 | 3.75 | 5.1321 | 350 | 112.5858 | 0.48251 | 1.6509 | 0.092979 | 1.0264 | 2629.1812 | 0.035943 | 0.82224 | 1.5 | 2 | 270 | 112.5858 |  |  | 8.8821 | 3.75 | 5.1321 |  | 0.4222 | 3.1665 | 0.28905 | 10.9549 | 5.2206 | 62.5371 | 4.6189 | 17.2007 | 0.56271 | 0.43908 | 0.11083 | 0.018807 | 0.0014073 | 0.0027926 | 0.0029 | 1.4073e-06 | 0.19635 | 136.7336 | 0.30061 |  |  | 300.6115 | 0.012983 | 0.019279 | 0 |  | 0.010133 | 42.3946 | 0.47974 | 2.8498 | 0.85592 | 85.5915 | -50 | -50
|  | 55 | 0.275 |  | 4.95 | 10 | 7.0187 | 22.2728 | 0.55102 | 3.7492 | 2.7838 | 0.20829 | 13.6333 |  | 10.1229 | 10.1229 | 1.5 | 3.75 | 5.3428 | 350 | 109.9767 | 0.47133 | 1.6788 | 0.092362 | 1.0686 | 2572.2531 | 0.037419 | 0.81329 | 1.5 | 2 | 275 | 109.9767 |  |  | 9.0928 | 3.75 | 5.3428 |  | 0.41241 | 3.0931 | 0.29394 | 10.5229 | 5.2206 | 64.8595 | 4.8976 | 17.4538 | 0.55616 | 0.44278 | 0.10826 | 0.018371 | 0.0013747 | 0.0027278 | 0.0029 | 1.3747e-06 | 0.19158 | 133.632 | 0.30598 |  |  | 305.9845 | 0.012682 | 0.019606 | 0 |  | 0.0098979 | 42.1854 | 0.4818 | 2.7838 | 0.85246 | 85.2461 | -50 | -50
|  | 56 | 0.28 |  | 5.04 | 10 | 6.742 | 22.2728 | 0.55102 | 3.7492 | 2.7182 | 0.20829 | 13.3898 |  | 9.7079 | 9.7079 | 1.5 | 3.75 | 5.5622 | 350 | 107.3865 | 0.46023 | 1.7066 | 0.091677 | 1.1124 | 2515.7528 | 0.038955 | 0.80431 | 1.5 | 2 | 280 | 107.3865 |  |  | 9.3122 | 3.75 | 5.5622 |  | 0.4027 | 3.0202 | 0.2988 | 10.1079 | 5.2206 | 67.2242 | 5.1913 | 17.7051 | 0.54957 | 0.44643 | 0.10571 | 0.017938 | 0.0013423 | 0.0026636 | 0.0029 | 1.3423e-06 | 0.18686 | 130.5531 | 0.31134 |  |  | 311.3424 | 0.012383 | 0.01993 | 0 |  | 0.0096648 | 41.9777 | 0.48387 | 2.7182 | 0.84889 | 84.8889 | -50 | -50
|  | 57 | 0.285 |  | 5.13 | 10 | 6.4761 | 22.2728 | 0.55102 | 3.7492 | 2.6532 | 0.20829 | 13.1549 |  | 9.3094 | 9.3094 | 1.5 | 3.75 | 5.7905 | 350 | 104.8165 | 0.44921 | 1.7341 | 0.090927 | 1.1581 | 2459.7041 | 0.040554 | 0.7953 | 1.5 | 2 | 285 | 104.8165 |  |  | 9.5405 | 3.75 | 5.7905 |  | 0.39306 | 2.948 | 0.30362 | 9.7094 | 5.2206 | 69.6312 | 5.501 | 17.9545 | 0.54295 | 0.45002 | 0.10318 | 0.017509 | 0.0013102 | 0.0025999 | 0.0029 | 1.3102e-06 | 0.18218 | 127.498 | 0.31668 |  |  | 316.6843 | 0.012087 | 0.020252 | 0 |  | 0.0094335 | 41.7716 | 0.48595 | 2.6532 | 0.84519 | 84.5194 | -50 | -50
|  | 58 | 0.29 |  | 5.22 | 10 | 6.2207 | 22.2728 | 0.55102 | 3.7492 | 2.5886 | 0.20829 | 12.9281 |  | 8.9264 | 8.9264 | 1.5 | 3.75 | 6.0283 | 350 | 102.2676 | 0.43829 | 1.7614 | 0.090113 | 1.2057 | 2404.1319 | 0.042219 | 0.78626 | 1.5 | 2 | 290 | 102.2676 |  |  | 9.7783 | 3.75 | 6.0283 |  | 0.3835 | 2.8763 | 0.3084 | 9.3264 | 5.2206 | 72.0806 | 5.8273 | 18.2018 | 0.53631 | 0.45355 | 0.10067 | 0.017083 | 0.0012783 | 0.0025366 | 0.0029 | 1.2783e-06 | 0.17756 | 124.468 | 0.32201 |  |  | 322.0095 | 0.011793 | 0.02057 | 0 |  | 0.0092041 | 41.5673 | 0.48804 | 2.5886 | 0.84137 | 84.1374 | -50 | -50
|  | 59 | 0.295 |  | 5.31 | 10 | 5.9752 | 22.2728 | 0.55102 | 3.7492 | 2.5247 | 0.20829 | 12.709 |  | 8.5583 | 8.5583 | 1.5 | 3.75 | 6.276 | 350 | 99.741 | 0.42746 | 1.7885 | 0.089237 | 1.2552 | 2349.0623 | 0.043954 | 0.7772 | 1.5 | 2 | 295 | 99.741 |  |  | 10.026 | 3.75 | 6.276 |  | 0.37403 | 2.8052 | 0.31314 | 8.9583 | 5.2206 | 74.5723 | 6.1714 | 18.447 | 0.52964 | 0.45702 | 0.098183 | 0.016661 | 0.0012468 | 0.002474 | 0.0029 | 1.2468e-06 | 0.17299 | 121.4647 | 0.32732 |  |  | 327.3169 | 0.011501 | 0.020887 | 0 |  | 0.0089767 | 41.3647 | 0.49015 | 2.5247 | 0.83742 | 83.7422 | -50 | -50
|  | 60 | 0.3 |  | 5.4 | 10 | 5.7392 | 22.2728 | 0.55102 | 3.7492 | 2.4613 | 0.20829 | 12.4972 |  | 8.2045 | 8.2045 | 1.5 | 3.75 | 6.534 | 350 | 97.2381 | 0.41673 | 1.8153 | 0.088303 | 1.3068 | 2294.5228 | 0.045761 | 0.76813 | 1.5 | 2 | 300 | 97.2381 |  |  | 10.284 | 3.75 | 6.534 |  | 0.36464 | 2.7348 | 0.31784 | 8.6045 | 5.2206 | 77.1063 | 6.534 | 18.6899 | 0.52296 | 0.46043 | 0.095719 | 0.016243 | 0.0012155 | 0.0024119 | 0.0029 | 1.2155e-06 | 0.16848 | 118.4893 | 0.33261 |  |  | 332.6056 | 0.011213 | 0.0212 | 0 |  | 0.0087514 | 41.1639 | 0.49226 | 2.4613 | 0.83334 | 83.3336 | -50 | -50
|  | 61 | 0.305 |  | 5.49 | 10 | 5.5123 | 22.2728 | 0.55102 | 3.7492 | 2.3986 | 0.20829 | 12.2923 |  | 7.8643 | 7.8643 | 1.5 | 3.75 | 6.803 | 350 | 94.7599 | 0.40611 | 1.8419 | 0.087311 | 1.3606 | 2240.5424 | 0.047645 | 0.75904 | 1.5 | 2 | 305 | 94.7599 |  |  | 10.553 | 3.75 | 6.803 |  | 0.35535 | 2.6651 | 0.32249 | 8.2643 | 5.2206 | 79.6827 | 6.9164 | 18.9303 | 0.51625 | 0.46379 | 0.093279 | 0.015829 | 0.0011845 | 0.0023504 | 0.0029 | 1.1845e-06 | 0.16403 | 115.5435 | 0.33787 |  |  | 337.8746 | 0.010927 | 0.02151 | 0 |  | 0.0085284 | 40.9652 | 0.49438 | 2.3986 | 0.82911 | 82.911 | -50 | -50
|  | 62 | 0.31 |  | 5.58 | 10 | 5.2941 | 22.2728 | 0.55102 | 3.7492 | 2.3365 | 0.20829 | 12.094 |  | 7.5372 | 7.5372 | 1.5 | 3.75 | 7.0833 | 350 | 92.308 | 0.39561 | 1.8681 | 0.086265 | 1.4167 | 2187.1512 | 0.049608 | 0.74994 | 1.5 | 2 | 310 | 92.308 |  |  | 10.8333 | 3.75 | 7.0833 |  | 0.34615 | 2.5962 | 0.32709 | 7.9372 | 5.2206 | 82.3014 | 7.3194 | 19.1682 | 0.50953 | 0.46708 | 0.090866 | 0.01542 | 0.0011538 | 0.0022896 | 0.0029 | 1.1538e-06 | 0.15963 | 112.6288 | 0.34312 |  |  | 343.1227 | 0.010644 | 0.021817 | 0 |  | 0.0083077 | 40.7686 | 0.49652 | 2.3365 | 0.82474 | 82.4741 | -50 | -50
|  | 63 | 0.315 |  | 5.67 | 10 | 5.0844 | 22.2728 | 0.55102 | 3.7492 | 2.2752 | 0.20829 | 11.9021 |  | 7.2228 | 7.2228 | 1.5 | 3.75 | 7.3755 | 350 | 89.8836 | 0.38522 | 1.8941 | 0.085167 | 1.4751 | 2134.3806 | 0.051654 | 0.74084 | 1.5 | 2 | 315 | 89.8836 |  |  | 11.1255 | 3.75 | 7.3755 |  | 0.33706 | 2.528 | 0.33163 | 7.6228 | 5.2206 | 84.9625 | 7.7443 | 19.4035 | 0.50279 | 0.47032 | 0.088479 | 0.015015 | 0.0011235 | 0.0022295 | 0.0029 | 1.1235e-06 | 0.1553 | 109.7469 | 0.34835 |  |  | 348.349 | 0.010365 | 0.02212 | 0 |  | 0.0080895 | 40.5742 | 0.49867 | 2.2752 | 0.82022 | 82.0224 | -50 | -50
|  | 64 | 0.32 |  | 5.76 | 10 | 4.8827 | 22.2728 | 0.55102 | 3.7492 | 2.2145 | 0.20829 | 11.7161 |  | 6.9205 | 6.9205 | 1.5 | 3.75 | 7.6801 | 350 | 87.4883 | 0.37495 | 1.9198 | 0.084021 | 1.536 | 2082.2635 | 0.053788 | 0.73174 | 1.5 | 2 | 320 | 87.4883 |  |  | 11.4301 | 3.75 | 7.6801 |  | 0.32808 | 2.4606 | 0.33613 | 7.3205 | 5.2206 | 87.6659 | 8.1921 | 19.6359 | 0.49605 | 0.47349 | 0.086121 | 0.014615 | 0.0010936 | 0.00217 | 0.0029 | 1.0936e-06 | 0.15103 | 106.8995 | 0.35355 |  |  | 353.5522 | 0.010088 | 0.02242 | 0 |  | 0.0078739 | 40.3821 | 0.50083 | 2.2145 | 0.81556 | 81.5557 | -50 | -50
|  | 65 | 0.325 |  | 5.85 | 10 | 4.6889 | 22.2728 | 0.55102 | 3.7492 | 2.1547 | 0.20829 | 11.5359 |  | 6.6298 | 6.6298 | 1.5 | 3.75 | 7.9976 | 350 | 85.1235 | 0.36481 | 1.9451 | 0.082828 | 1.5995 | 2030.8336 | 0.056011 | 0.72264 | 1.5 | 2 | 325 | 85.1235 |  |  | 11.7476 | 3.75 | 7.9976 |  | 0.31921 | 2.3941 | 0.34056 | 7.0298 | 5.2206 | 90.4116 | 8.6641 | 19.8654 | 0.4893 | 0.47661 | 0.083793 | 0.01422 | 0.001064 | 0.0021114 | 0.0029 | 1.064e-06 | 0.14683 | 104.0884 | 0.35873 |  |  | 358.7312 | 0.0098158 | 0.022716 | 0 |  | 0.0076611 | 40.1925 | 0.50301 | 2.1547 | 0.81073 | 81.0734 | -50 | -50
|  | 66 | 0.33 |  | 5.94 | 10 | 4.5025 | 22.2728 | 0.55102 | 3.7492 | 2.0956 | 0.20829 | 11.3611 |  | 6.3504 | 6.3504 | 1.5 | 3.75 | 8.3286 | 350 | 82.7908 | 0.35482 | 1.9701 | 0.081594 | 1.6657 | 1980.1261 | 0.05833 | 0.71357 | 1.5 | 2 | 330 | 82.7908 |  |  | 12.0786 | 3.75 | 8.3286 |  | 0.31047 | 2.3285 | 0.34494 | 6.7504 | 5.2206 | 93.1997 | 9.1615 | 20.0917 | 0.48254 | 0.47966 | 0.081497 | 0.01383 | 0.0010349 | 0.0020535 | 0.0029 | 1.0349e-06 | 0.1427 | 101.3155 | 0.36388 |  |  | 363.8847 | 0.0095468 | 0.023007 | 0 |  | 0.0074512 | 40.0055 | 0.50521 | 2.0956 | 0.80575 | 80.5753 | -50 | -50
|  | 67 | 0.335 |  | 6.03 | 10 | 4.3235 | 22.2728 | 0.55102 | 3.7492 | 2.0374 | 0.20829 | 11.1915 |  | 6.0819 | 6.0819 | 1.5 | 3.75 | 8.6736 | 350 | 80.4918 | 0.34496 | 1.9947 | 0.08032 | 1.7347 | 1930.1767 | 0.060746 | 0.70451 | 1.5 | 2 | 335 | 80.4918 |  |  | 12.4236 | 3.75 | 8.6736 |  | 0.30184 | 2.2638 | 0.34925 | 6.4819 | 5.2206 | 96.0301 | 9.6855 | 20.3148 | 0.4758 | 0.48265 | 0.079234 | 0.013446 | 0.0010061 | 0.0019965 | 0.0029 | 1.0061e-06 | 0.13864 | 98.5826 | 0.36901 |  |  | 369.0114 | 0.0092817 | 0.023295 | 0 |  | 0.0072443 | 39.8211 | 0.50742 | 2.0374 | 0.80061 | 80.0612 | -50 | -50
|  | 68 | 0.34 |  | 6.12 | 10 | 4.1514 | 22.2728 | 0.55102 | 3.7492 | 1.9801 | 0.20829 | 11.0269 |  | 5.824 | 5.824 | 1.5 | 3.75 | 9.0331 | 350 | 78.2281 | 0.33526 | 2.019 | 0.07901 | 1.8066 | 1881.0222 | 0.063263 | 0.69548 | 1.5 | 2 | 340 | 78.2281 |  |  | 12.7831 | 3.75 | 9.0331 |  | 0.29336 | 2.2002 | 0.3535 | 6.224 | 5.2206 | 98.9028 | 10.2375 | 20.5344 | 0.46906 | 0.48558 | 0.077006 | 0.013068 | 0.00097785 | 0.0019404 | 0.0029 | 9.7785e-07 | 0.13464 | 95.8917 | 0.37411 |  |  | 374.1101 | 0.0090207 | 0.023578 | 0 |  | 0.0070405 | 39.6396 | 0.50964 | 1.9801 | 0.79531 | 79.5308 | -50 | -50
|  | 69 | 0.345 |  | 6.21 | 10 | 3.9861 | 22.2728 | 0.55102 | 3.7492 | 1.9238 | 0.20829 | 10.8671 |  | 5.5762 | 5.5762 | 1.5 | 3.75 | 9.4076 | 350 | 76.0015 | 0.32572 | 2.0428 | 0.077668 | 1.8815 | 1832.6999 | 0.065886 | 0.68649 | 1.5 | 2 | 345 | 76.0015 |  |  | 13.1576 | 3.75 | 9.4076 |  | 0.28501 | 2.1375 | 0.35768 | 5.9762 | 5.2206 | 101.8179 | 10.8188 | 20.7505 | 0.46234 | 0.48844 | 0.074814 | 0.012696 | 0.00095002 | 0.0018851 | 0.0029 | 9.5002e-07 | 0.13073 | 93.2448 | 0.37918 |  |  | 379.1794 | 0.0087639 | 0.023857 | 0 |  | 0.0068401 | 39.461 | 0.51189 | 1.9238 | 0.78984 | 78.9838 | -50 | -50
|  | 70 | 0.35 |  | 6.3 | 10 | 3.8274 | 22.2728 | 0.55102 | 3.7492 | 1.8684 | 0.20829 | 10.7119 |  | 5.3383 | 5.3383 | 1.5 | 3.75 | 9.7977 | 350 | 73.8135 | 0.31634 | 2.0663 | 0.076298 | 1.9595 | 1785.2473 | 0.068618 | 0.67754 | 1.5 | 2 | 350 | 73.8135 |  |  | 13.5477 | 3.75 | 9.7977 |  | 0.2768 | 2.076 | 0.36178 | 5.7383 | 5.2206 | 104.7753 | 11.4306 | 20.9628 | 0.45563 | 0.49123 | 0.07266 | 0.01233 | 0.00092267 | 0.0018309 | 0.0029 | 9.2267e-07 | 0.12689 | 90.6439 | 0.38422 |  |  | 384.218 | 0.0085116 | 0.024131 | 0 |  | 0.0066432 | 39.2856 | 0.51415 | 1.8684 | 0.7842 | 78.4203 | -50 | -50
|  | 71 | 0.355 |  | 6.39 | 10 | 3.6752 | 22.2728 | 0.55102 | 3.7492 | 1.814 | 0.20829 | 10.561 |  | 5.11 | 5.11 | 1.5 | 3.75 | 10.2037 | 350 | 71.6658 | 0.30714 | 2.0893 | 0.074903 | 2.0407 | 1738.7021 | 0.071461 | 0.66865 | 1.5 | 2 | 355 | 71.6658 |  |  | 13.9537 | 3.75 | 10.2037 |  | 0.26875 | 2.0156 | 0.36581 | 5.51 | 5.2206 | 107.7751 | 12.0743 | 21.1712 | 0.44895 | 0.49396 | 0.070546 | 0.011971 | 0.00089582 | 0.0017776 | 0.0029 | 8.9582e-07 | 0.12314 | 88.0909 | 0.38922 |  |  | 389.2246 | 0.008264 | 0.024399 | 0 |  | 0.0064499 | 39.1134 | 0.51643 | 1.814 | 0.7784 | 77.8401 | -50 | -50
|  | 72 | 0.36 |  | 6.48 | 10 | 3.5291 | 22.2728 | 0.55102 | 3.7492 | 1.7607 | 0.20829 | 10.4143 |  | 4.8909 | 4.8909 | 1.5 | 3.75 | 10.6261 | 347.8004 | 69.5601 | 0.3 | 2.1252 | 0.073952 | 2.1252 | 1693.1017 | 0.073952 | 0.65982 | 1.5 | 2 | 360 | 69.5601 |  |  | 14.3761 | 3.75 | 10.6261 |  | 0.26085 | 1.9564 | 0.36976 | 5.2909 | 5.2206 | 110.8171 | 12.7513 | 21.3755 | 0.44231 | 0.49662 | 0.068473 | 0.01162 | 0.0008695 | 0.0017254 | 0.0029 | 8.695e-07 | 0.11946 | 85.5878 | 0.3942 |  |  | 394.1979 | 0.0080211 | 0.024663 | 0 |  | 0.0062604 | 38.9445 | 0.51873 | 1.7607 | 0.77243 | 77.2434 | -50 | -50
|  | 73 | 0.365 |  | 6.57 | 10 | 3.389 | 22.2728 | 0.55102 | 3.7492 | 1.7085 | 0.20829 | 10.2717 |  | 4.6809 | 4.6809 | 1.5 | 3.75 | 11.0653 | 337.49 | 67.498 | 0.3 | 2.2131 | 0.074726 | 2.2131 | 1648.4829 | 0.074726 | 0.65107 | 1.5 | 2 | 365 | 67.498 |  |  | 14.8153 | 3.75 | 11.0653 |  | 0.25312 | 1.8984 | 0.37363 | 5.0809 | 5.2206 | 113.9016 | 13.4627 | 21.5756 | 0.4357 | 0.49921 | 0.066443 | 0.011275 | 0.00084373 | 0.0016742 | 0.0029 | 8.4373e-07 | 0.11587 | 83.1366 | 0.39914 |  |  | 399.1365 | 0.0077834 | 0.024921 | 0 |  | 0.0060748 | 38.7792 | 0.52105 | 1.7085 | 0.7663 | 76.6302 | -50 | -50
|  | 74 | 0.37 |  | 6.66 | 10 | 3.2548 | 22.2728 | 0.55102 | 3.7492 | 1.6575 | 0.20829 | 10.1328 |  | 4.4797 | 4.4797 | 1.5 | 3.75 | 11.5216 | 327.4057 | 65.4811 | 0.3 | 2.3043 | 0.075482 | 2.3043 | 1604.8814 | 0.075482 | 0.6424 | 1.5 | 2 | 370 | 65.4811 |  |  | 15.2716 | 3.75 | 11.5216 |  | 0.24555 | 1.8417 | 0.37741 | 4.8797 | 5.2206 | 117.0283 | 14.2099 | 21.7713 | 0.42915 | 0.50173 | 0.064458 | 0.010938 | 0.00081851 | 0.0016242 | 0.0029 | 8.1851e-07 | 0.11237 | 80.7391 | 0.40404 |  |  | 404.0392 | 0.0075508 | 0.025173 | 0 |  | 0.0058933 | 38.6174 | 0.5234 | 1.6575 | 0.76001 | 76.0008 | -50 | -50
|  | 75 | 0.375 |  | 6.75 | 10 | 3.1262 | 22.2728 | 0.55102 | 3.7492 | 1.6076 | 0.20829 | 9.9977 |  | 4.287 | 4.287 | 1.5 | 3.75 | 11.9953 | 317.5552 | 63.511 | 0.3 | 2.3991 | 0.076221 | 2.3991 | 1562.3315 | 0.076221 | 0.63383 | 1.5 | 2 | 375 | 63.511 |  |  | 15.7453 | 3.75 | 11.9953 |  | 0.23817 | 1.7862 | 0.38111 | 4.687 | 5.2206 | 120.1974 | 14.9941 | 21.9624 | 0.42264 | 0.50418 | 0.062519 | 0.010609 | 0.00079389 | 0.0015753 | 0.0029 | 7.9389e-07 | 0.10896 | 78.3971 | 0.4089 |  |  | 408.9048 | 0.0073236 | 0.02542 | 0 |  | 0.005716 | 38.4595 | 0.52576 | 1.6076 | 0.75356 | 75.3555 | -50 | -50
|  | 76 | 0.38 |  | 6.84 | 10 | 3.0032 | 22.2728 | 0.55102 | 3.7492 | 1.559 | 0.20829 | 9.8662 |  | 4.1026 | 4.1026 | 1.5 | 3.75 | 12.4866 | 307.9454 | 61.5891 | 0.3 | 2.4973 | 0.076943 | 2.4973 | 1520.8656 | 0.076943 | 0.62536 | 1.5 | 2 | 380 | 61.5891 |  |  | 16.2366 | 3.75 | 12.4866 |  | 0.23096 | 1.7322 | 0.38471 | 4.5026 | 5.2206 | 123.4089 | 15.8164 | 22.1489 | 0.4162 | 0.50656 | 0.060627 | 0.010288 | 0.00076986 | 0.0015276 | 0.0029 | 7.6986e-07 | 0.10563 | 76.1125 | 0.41373 |  |  | 413.7322 | 0.007102 | 0.02566 | 0 |  | 0.005543 | 38.3053 | 0.52815 | 1.559 | 0.74695 | 74.6948 | -50 | -50
|  | 77 | 0.385 |  | 6.93 | 10 | 2.8856 | 22.2728 | 0.55102 | 3.7492 | 1.5116 | 0.20829 | 9.7381 |  | 3.9262 | 3.9262 | 1.5 | 3.75 | 12.9957 | 298.5833 | 59.7167 | 0.3 | 2.5991 | 0.077645 | 2.5991 | 1480.5138 | 0.077645 | 0.61701 | 1.5 | 2 | 385 | 59.7167 |  |  | 16.7457 | 3.75 | 12.9957 |  | 0.22394 | 1.6795 | 0.38823 | 4.3262 | 5.2206 | 126.6626 | 16.6779 | 22.3306 | 0.40982 | 0.50887 | 0.058784 | 0.0099754 | 0.00074646 | 0.0014812 | 0.0029 | 7.4646e-07 | 0.1024 | 73.8867 | 0.41852 |  |  | 418.5202 | 0.0068861 | 0.025895 | 0 |  | 0.0053745 | 38.1552 | 0.53056 | 1.5116 | 0.74019 | 74.0193 | -50 | -50
|  | 78 | 0.39 |  | 7.02 | 10 | 2.7731 | 22.2728 | 0.55102 | 3.7492 | 1.4655 | 0.20829 | 9.6132 |  | 3.7576 | 3.7576 | 1.5 | 3.75 | 13.5227 | 289.4748 | 57.895 | 0.3 | 2.7045 | 0.078329 | 2.7045 | 1441.3033 | 0.078329 | 0.60879 | 1.5 | 2 | 390 | 57.895 |  |  | 17.2727 | 3.75 | 13.5227 |  | 0.21711 | 1.6283 | 0.39164 | 4.1576 | 5.2206 | 129.9587 | 17.5795 | 22.5074 | 0.40352 | 0.5111 | 0.05699 | 0.0096711 | 0.00072369 | 0.001436 | 0.0029 | 7.2369e-07 | 0.099268 | 71.7212 | 0.42327 |  |  | 423.268 | 0.006676 | 0.026123 | 0 |  | 0.0052105 | 38.0091 | 0.533 | 1.4655 | 0.7333 | 73.3296 | -50 | -50
|  | 79 | 0.395 |  | 7.11 | 10 | 2.6657 | 22.2728 | 0.55102 | 3.7492 | 1.4207 | 0.20829 | 9.4915 |  | 3.5966 | 3.5966 | 1.5 | 3.75 | 14.0674 | 280.6253 | 56.1251 | 0.3 | 2.8135 | 0.078993 | 2.8135 | 1403.2582 | 0.078993 | 0.6007 | 1.5 | 2 | 395 | 56.1251 |  |  | 17.8174 | 3.75 | 14.0674 |  | 0.21047 | 1.5785 | 0.39496 | 3.9966 | 5.2206 | 133.2972 | 18.522 | 22.6791 | 0.39731 | 0.51326 | 0.055248 | 0.0093755 | 0.00070156 | 0.0013921 | 0.0029 | 7.0156e-07 | 0.096227 | 69.6173 | 0.42797 |  |  | 427.9746 | 0.0064719 | 0.026344 | 0 |  | 0.0050513 | 37.8672 | 0.53546 | 1.4207 | 0.72627 | 72.6265 | -50 | -50
|  | 80 | 0.4 |  | 7.2 | 10 | 2.5633 | 22.2728 | 0.55102 | 3.7492 | 1.3772 | 0.20829 | 9.3729 |  | 3.443 | 3.443 | 1.5 | 3.75 | 14.6297 | 272.0393 | 54.4079 | 0.3 | 2.9259 | 0.079637 | 2.9259 | 1366.3991 | 0.079637 | 0.59276 | 1.5 | 2 | 400 | 54.4079 |  |  | 18.3797 | 3.75 | 14.6297 |  | 0.20403 | 1.5302 | 0.39818 | 3.843 | 5.2206 | 136.678 | 19.5063 | 22.8457 | 0.39118 | 0.51535 | 0.053558 | 0.0090886 | 0.0006801 | 0.0013495 | 0.0029 | 6.801e-07 | 0.093283 | 67.576 | 0.43264 |  |  | 432.6394 | 0.0062739 | 0.026559 | 0 |  | 0.0048967 | 37.7295 | 0.53794 | 1.3772 | 0.71911 | 71.911 | -50 | -50
|  | 81 | 0.405 |  | 7.29 | 10 | 2.4656 | 22.2728 | 0.55102 | 3.7492 | 1.3351 | 0.20829 | 9.2572 |  | 3.2965 | 3.2965 | 1.5 | 3.75 | 15.2095 | 263.7205 | 52.7441 | 0.3 | 3.0419 | 0.080261 | 3.0419 | 1330.7422 | 0.080261 | 0.58497 | 1.5 | 2 | 405 | 52.7441 |  |  | 18.9595 | 3.75 | 15.2095 |  | 0.19779 | 1.4834 | 0.40131 | 3.6965 | 5.2206 | 140.1011 | 20.5328 | 23.0072 | 0.38515 | 0.51737 | 0.05192 | 0.0088107 | 0.0006593 | 0.0013083 | 0.0029 | 6.593e-07 | 0.090436 | 65.5982 | 0.43726 |  |  | 437.2618 | 0.0060821 | 0.026767 | 0 |  | 0.004747 | 37.5961 | 0.54046 | 1.3351 | 0.71184 | 71.184 | -50 | -50
|  | 82 | 0.41 |  | 7.38 | 10 | 2.3725 | 22.2728 | 0.55102 | 3.7492 | 1.2943 | 0.20829 | 9.1443 |  | 3.1569 | 3.1569 | 1.5 | 3.75 | 15.8063 | 255.6716 | 51.1343 | 0.3 | 3.1613 | 0.080865 | 3.1613 | 1296.2999 | 0.080865 | 0.57735 | 1.5 | 2 | 410 | 51.1343 |  |  | 19.5563 | 3.75 | 15.8063 |  | 0.19175 | 1.4382 | 0.40433 | 3.5569 | 5.2206 | 143.5665 | 21.602 | 23.1634 | 0.37923 | 0.51931 | 0.050335 | 0.0085418 | 0.00063918 | 0.0012683 | 0.0029 | 6.3918e-07 | 0.087686 | 63.6846 | 0.44184 |  |  | 441.8413 | 0.0058964 | 0.026968 | 0 |  | 0.0046021 | 37.467 | 0.54299 | 1.2943 | 0.70447 | 70.4466 | -50 | -50
|  | 83 | 0.415 |  | 7.47 | 10 | 2.2838 | 22.2728 | 0.55102 | 3.7492 | 1.255 | 0.20829 | 9.0341 |  | 3.024 | 3.024 | 1.5 | 3.75 | 16.4199 | 247.8943 | 49.5789 | 0.3 | 3.284 | 0.081449 | 3.284 | 1263.0798 | 0.081449 | 0.56991 | 1.5 | 2 | 415 | 49.5789 |  |  | 20.1699 | 3.75 | 16.4199 |  | 0.18592 | 1.3944 | 0.40724 | 3.424 | 5.2206 | 147.0743 | 22.7142 | 23.3143 | 0.37342 | 0.52118 | 0.048804 | 0.0082819 | 0.00061974 | 0.0012297 | 0.0029 | 6.1974e-07 | 0.085034 | 61.8356 | 0.44638 |  |  | 446.3777 | 0.0057171 | 0.027163 | 0 |  | 0.0044621 | 37.3423 | 0.54556 | 1.255 | 0.697 | 69.7001 | -50 | -50
|  | 84 | 0.42 |  | 7.56 | 10 | 2.1995 | 22.2728 | 0.55102 | 3.7492 | 1.217 | 0.20829 | 8.9266 |  | 2.8975 | 2.8975 | 1.5 | 3.75 | 17.0496 | 240.3892 | 48.0778 | 0.3 | 3.4099 | 0.082012 | 3.4099 | 1231.0849 | 0.082012 | 0.56264 | 1.5 | 2 | 420 | 48.0778 |  |  | 20.7996 | 3.75 | 17.0496 |  | 0.18029 | 1.3522 | 0.41006 | 3.2975 | 5.2206 | 150.6244 | 23.8694 | 23.4599 | 0.36772 | 0.52298 | 0.047327 | 0.0080312 | 0.00060097 | 0.0011925 | 0.0029 | 6.0097e-07 | 0.08248 | 60.0513 | 0.45087 |  |  | 450.8708 | 0.005544 | 0.027351 | 0 |  | 0.004327 | 37.2219 | 0.54814 | 1.217 | 0.68946 | 68.9457 | -50 | -50
|  | 85 | 0.425 |  | 7.65 | 10 | 2.1193 | 22.2728 | 0.55102 | 3.7492 | 1.1804 | 0.20829 | 8.8215 |  | 2.7773 | 2.7773 | 1.5 | 3.75 | 17.6949 | 233.1561 | 46.6312 | 0.3 | 3.539 | 0.082555 | 3.539 | 1200.3136 | 0.082555 | 0.55556 | 1.5 | 2 | 425 | 46.6312 |  |  | 21.4449 | 3.75 | 17.6949 |  | 0.17487 | 1.3115 | 0.41277 | 3.1773 | 5.2206 | 154.2169 | 25.0677 | 23.6003 | 0.36215 | 0.52471 | 0.045903 | 0.0077896 | 0.00058289 | 0.0011566 | 0.0029 | 5.8289e-07 | 0.080022 | 58.3317 | 0.45532 |  |  | 455.3208 | 0.0053772 | 0.027532 | 0 |  | 0.0041968 | 37.1059 | 0.55076 | 1.1804 | 0.68185 | 68.1847 | -50 | -50
|  | 86 | 0.43 |  | 7.74 | 10 | 2.043 | 22.2728 | 0.55102 | 3.7492 | 1.1451 | 0.20829 | 8.719 |  | 2.663 | 2.663 | 1.5 | 3.75 | 18.355 | 226.1935 | 45.2387 | 0.3 | 3.671 | 0.083077 | 3.671 | 1170.7596 | 0.083077 | 0.54868 | 1.5 | 2 | 430 | 45.2387 |  |  | 22.105 | 3.75 | 18.355 |  | 0.16965 | 1.2723 | 0.41539 | 3.063 | 5.2206 | 157.8517 | 26.3088 | 23.7354 | 0.3567 | 0.52637 | 0.044532 | 0.0075569 | 0.00056548 | 0.0011221 | 0.0029 | 5.6548e-07 | 0.07766 | 56.6764 | 0.45973 |  |  | 459.7278 | 0.0052166 | 0.027706 | 0 |  | 0.0040715 | 36.9943 | 0.5534 | 1.1451 | 0.67418 | 67.4185 | -50 | -50
|  | 87 | 0.435 |  | 7.83 | 10 | 1.9707 | 22.2728 | 0.55102 | 3.7492 | 1.1112 | 0.20829 | 8.6187 |  | 2.5545 | 2.5545 | 1.5 | 3.75 | 19.0292 | 219.499 | 43.8998 | 0.3 | 3.8058 | 0.083579 | 3.8058 | 1142.412 | 0.083579 | 0.542 | 1.5 | 2 | 435 | 43.8998 |  |  | 22.7792 | 3.75 | 19.0292 |  | 0.16462 | 1.2347 | 0.4179 | 2.9545 | 5.2206 | 161.5288 | 27.5923 | 23.8653 | 0.35138 | 0.52796 | 0.043214 | 0.0073333 | 0.00054875 | 0.0010889 | 0.0029 | 5.4875e-07 | 0.075392 | 55.0848 | 0.46409 |  |  | 464.0923 | 0.0050622 | 0.027874 | 0 |  | 0.003951 | 36.8869 | 0.55606 | 1.1112 | 0.66648 | 66.6484 | -50 | -50
|  | 88 | 0.44 |  | 7.92 | 10 | 1.902 | 22.2728 | 0.55102 | 3.7492 | 1.0787 | 0.20829 | 8.5208 |  | 2.4515 | 2.4515 | 1.5 | 3.75 | 19.7166 | 213.0691 | 42.6138 | 0.3 | 3.9433 | 0.084062 | 3.9433 | 1115.2555 | 0.084062 | 0.53552 | 1.5 | 2 | 440 | 42.6138 |  |  | 23.4666 | 3.75 | 19.7166 |  | 0.1598 | 1.1985 | 0.42031 | 2.8515 | 5.2206 | 165.2483 | 28.9176 | 23.9901 | 0.3462 | 0.52948 | 0.041948 | 0.0071185 | 0.00053267 | 0.001057 | 0.0029 | 5.3267e-07 | 0.073217 | 53.5561 | 0.46841 |  |  | 468.4147 | 0.0049139 | 0.028035 | 0 |  | 0.0038352 | 36.7838 | 0.55875 | 1.0787 | 0.65876 | 65.8759 | -50 | -50
|  | 89 | 0.445 |  | 8.01 | 10 | 1.8368 | 22.2728 | 0.55102 | 3.7492 | 1.0474 | 0.20829 | 8.4251 |  | 2.3538 | 2.3538 | 1.5 | 3.75 | 20.4163 | 206.8997 | 41.3799 | 0.3 | 4.0833 | 0.084525 | 4.0833 | 1089.2708 | 0.084525 | 0.52924 | 1.5 | 2 | 445 | 41.3799 |  |  | 24.1663 | 3.75 | 20.4163 |  | 0.15517 | 1.1638 | 0.42262 | 2.7538 | 5.2206 | 169.0101 | 30.2842 | 24.1099 | 0.34115 | 0.53093 | 0.040733 | 0.0069124 | 0.00051725 | 0.0010264 | 0.0029 | 5.1725e-07 | 0.071133 | 52.0894 | 0.4727 |  |  | 472.6957 | 0.0047716 | 0.028189 | 0 |  | 0.0037242 | 36.6848 | 0.56147 | 1.0474 | 0.65102 | 65.1022 | -50 | -50
|  | 90 | 0.45 |  | 8.1 | 10 | 1.7749 | 22.2728 | 0.55102 | 3.7492 | 1.0175 | 0.20829 | 8.3315 |  | 2.2611 | 2.2611 | 1.5 | 3.75 | 21.1274 | 200.9855 | 40.1971 | 0.3 | 4.2255 | 0.084969 | 4.2255 | 1064.4348 | 0.084969 | 0.52317 | 1.5 | 2 | 450 | 40.1971 |  |  | 24.8774 | 3.75 | 21.1274 |  | 0.15074 | 1.1305 | 0.42484 | 2.6611 | 5.2206 | 172.8143 | 31.6911 | 24.2246 | 0.33624 | 0.53233 | 0.039569 | 0.0067148 | 0.00050246 | 0.00099704 | 0.0029 | 5.0246e-07 | 0.069138 | 50.6833 | 0.47694 |  |  | 476.9363 | 0.0046352 | 0.028337 | 0 |  | 0.0036177 | 36.59 | 0.56421 | 1.0175 | 0.64329 | 64.3289 | -50 | -50
|  | 91 | 0.455 |  | 8.19 | 10 | 1.7163 | 22.2728 | 0.55102 | 3.7492 | 0.98881 | 0.20829 | 8.2399 |  | 2.1732 | 2.1732 | 1.5 | 3.75 | 21.8489 | 195.3208 | 39.0642 | 0.3 | 4.3698 | 0.085394 | 4.3698 | 1040.7213 | 0.085394 | 0.51731 | 1.5 | 2 | 455 | 39.0642 |  |  | 25.5989 | 3.75 | 21.8489 |  | 0.14649 | 1.0987 | 0.42697 | 2.5732 | 5.2206 | 176.6608 | 33.1375 | 24.3346 | 0.33146 | 0.53366 | 0.038454 | 0.0065255 | 0.0004883 | 0.00096894 | 0.0029 | 4.883e-07 | 0.06723 | 49.3365 | 0.48114 |  |  | 481.1372 | 0.0045046 | 0.028479 | 0 |  | 0.0035158 | 36.4991 | 0.56697 | 0.98881 | 0.63557 | 63.5571 | -50 | -50
|  | 92 | 0.46 |  | 8.28 | 10 | 1.6608 | 22.2728 | 0.55102 | 3.7492 | 0.96136 | 0.20829 | 8.1503 |  | 2.0899 | 2.0899 | 1.5 | 3.75 | 22.5798 | 189.899 | 37.9798 | 0.3 | 4.516 | 0.0858 | 4.516 | 1018.1008 | 0.0858 | 0.51166 | 1.5 | 2 | 460 | 37.9798 |  |  | 26.3298 | 3.75 | 22.5798 |  | 0.14242 | 1.0682 | 0.429 | 2.4899 | 5.2206 | 180.5496 | 34.6223 | 24.4398 | 0.32683 | 0.53492 | 0.037386 | 0.0063444 | 0.00047475 | 0.00094205 | 0.0029 | 4.7475e-07 | 0.065406 | 48.0475 | 0.4853 |  |  | 485.2995 | 0.0043795 | 0.028614 | 0 |  | 0.0034182 | 36.4122 | 0.56976 | 0.96136 | 0.62788 | 62.7881 | -50 | -50
|  | 93 | 0.465 |  | 8.37 | 10 | 1.6081 | 22.2728 | 0.55102 | 3.7492 | 0.93511 | 0.20829 | 8.0627 |  | 2.011 | 2.011 | 1.5 | 3.75 | 23.319 | 184.713 | 36.9426 | 0.3 | 4.6638 | 0.08619 | 4.6638 | 996.5417 | 0.08619 | 0.50621 | 1.5 | 2 | 465 | 36.9426 |  |  | 27.069 | 3.75 | 23.319 |  | 0.13853 | 1.039 | 0.43095 | 2.411 | 5.2206 | 184.4808 | 36.1445 | 24.5404 | 0.32234 | 0.53614 | 0.036365 | 0.0061711 | 0.00046178 | 0.00091632 | 0.0029 | 4.6178e-07 | 0.063664 | 46.8146 | 0.48942 |  |  | 489.4244 | 0.0042599 | 0.028744 | 0 |  | 0.0033248 | 36.329 | 0.57257 | 0.93511 | 0.62023 | 62.0232 | -50 | -50
|  | 94 | 0.47 |  | 8.46 | 10 | 1.5582 | 22.2728 | 0.55102 | 3.7492 | 0.91001 | 0.20829 | 7.9769 |  | 1.9362 | 1.9362 | 1.5 | 3.75 | 24.0656 | 179.7553 | 35.9511 | 0.3 | 4.8131 | 0.086562 | 4.8131 | 976.0101 | 0.086562 | 0.50097 | 1.5 | 2 | 470 | 35.9511 |  |  | 27.8156 | 3.75 | 24.0656 |  | 0.13482 | 1.0111 | 0.43281 | 2.3362 | 5.2206 | 188.4542 | 37.7028 | 24.6366 | 0.31798 | 0.53729 | 0.035389 | 0.0060055 | 0.00044939 | 0.00089173 | 0.0029 | 4.4939e-07 | 0.062 | 45.6359 | 0.49351 |  |  | 493.513 | 0.0041456 | 0.028868 | 0 |  | 0.0032356 | 36.2495 | 0.5754 | 0.91001 | 0.61263 | 61.2633 | -50 | -50
|  | 95 | 0.475 |  | 8.55 | 10 | 1.511 | 22.2728 | 0.55102 | 3.7492 | 0.88603 | 0.20829 | 7.893 |  | 1.8653 | 1.8653 | 1.5 | 3.75 | 24.8185 | 175.0182 | 35.0036 | 0.3 | 4.9637 | 0.086917 | 4.9637 | 956.4707 | 0.086917 | 0.49593 | 1.5 | 2 | 475 | 35.0036 |  |  | 28.5685 | 3.75 | 24.8185 |  | 0.13126 | 0.98448 | 0.43459 | 2.2653 | 5.2206 | 192.4701 | 39.2959 | 24.7286 | 0.31376 | 0.53839 | 0.034457 | 0.0058472 | 0.00043755 | 0.00086823 | 0.0029 | 4.3755e-07 | 0.060411 | 44.5097 | 0.49757 |  |  | 497.5666 | 0.0040364 | 0.028987 | 0 |  | 0.0031503 | 36.1735 | 0.57825 | 0.88603 | 0.6051 | 60.5096 | -50 | -50
|  | 96 | 0.48 |  | 8.64 | 10 | 1.4662 | 22.2728 | 0.55102 | 3.7492 | 0.86312 | 0.20829 | 7.8107 |  | 1.7982 | 1.7982 | 1.5 | 3.75 | 25.5767 | 170.4934 | 34.0987 | 0.3 | 5.1153 | 0.087257 | 5.1153 | 937.8869 | 0.087257 | 0.49109 | 1.5 | 2 | 480 | 34.0987 |  |  | 29.3267 | 3.75 | 25.5767 |  | 0.12787 | 0.95903 | 0.43628 | 2.1982 | 5.2206 | 196.5283 | 40.9226 | 24.8164 | 0.30968 | 0.53944 | 0.033566 | 0.005696 | 0.00042623 | 0.00084578 | 0.0029 | 4.2623e-07 | 0.058896 | 43.4339 | 0.50159 |  |  | 501.5865 | 0.003932 | 0.0291 | 0 |  | 0.0030689 | 36.101 | 0.58112 | 0.86312 | 0.59763 | 59.7629 | -50 | -50
|  | 97 | 0.485 |  | 8.73 | 10 | 1.4237 | 22.2728 | 0.55102 | 3.7492 | 0.84125 | 0.20829 | 7.7302 |  | 1.7345 | 1.7345 | 1.5 | 3.75 | 26.3392 | 166.1727 | 33.2345 | 0.3 | 5.2678 | 0.087581 | 5.2678 | 920.2216 | 0.087581 | 0.48644 | 1.5 | 2 | 485 | 33.2345 |  |  | 30.0892 | 3.75 | 26.3392 |  | 0.12463 | 0.93472 | 0.4379 | 2.1345 | 5.2206 | 200.6288 | 42.5817 | 24.9002 | 0.30573 | 0.54045 | 0.032715 | 0.0055517 | 0.00041543 | 0.00082435 | 0.0029 | 4.1543e-07 | 0.05745 | 42.4067 | 0.50557 |  |  | 505.574 | 0.0038324 | 0.029208 | 0 |  | 0.0029911 | 36.0317 | 0.58401 | 0.84125 | 0.59024 | 59.0242 | -50 | -50
|  | 98 | 0.49 |  | 8.82 | 10 | 1.3835 | 22.2728 | 0.55102 | 3.7492 | 0.82037 | 0.20829 | 7.6513 |  | 1.6742 | 1.6742 | 1.5 | 3.75 | 27.1051 | 162.0477 | 32.4095 | 0.3 | 5.421 | 0.08789 | 5.421 | 903.437 | 0.08789 | 0.48199 | 1.5 | 2 | 490 | 32.4095 |  |  | 30.8551 | 3.75 | 27.1051 |  | 0.12154 | 0.91152 | 0.43945 | 2.0742 | 5.2206 | 204.7716 | 44.2717 | 24.9803 | 0.30191 | 0.5414 | 0.031903 | 0.0054139 | 0.00040512 | 0.00080388 | 0.0029 | 4.0512e-07 | 0.056071 | 41.426 | 0.50953 |  |  | 509.5304 | 0.0037372 | 0.029311 | 0 |  | 0.0029169 | 35.9655 | 0.58692 | 0.82037 | 0.58294 | 58.2941 | -50 | -50
|  | 99 | 0.495 |  | 8.91 | 10 | 1.3454 | 22.2728 | 0.55102 | 3.7492 | 0.80043 | 0.20829 | 7.574 |  | 1.617 | 1.617 | 1.5 | 3.75 | 27.8735 | 158.1102 | 31.622 | 0.3 | 5.5747 | 0.088186 | 5.5747 | 887.4957 | 0.088186 | 0.47772 | 1.5 | 2 | 495 | 31.622 |  |  | 31.6235 | 3.75 | 27.8735 |  | 0.11858 | 0.88937 | 0.44093 | 2.017 | 5.2206 | 208.9568 | 45.9913 | 25.0567 | 0.29822 | 0.54231 | 0.031128 | 0.0052823 | 0.00039528 | 0.00078435 | 0.0029 | 3.9528e-07 | 0.054756 | 40.4899 | 0.51346 |  |  | 513.4571 | 0.0036464 | 0.02941 | 0 |  | 0.002846 | 35.9024 | 0.58985 | 0.80043 | 0.57573 | 57.5734 | -50 | -50
|  | 100 | 0.5 |  | 9 | 10 | 1.3092 | 22.2728 | 0.55102 | 3.7492 | 0.78141 | 0.20829 | 7.4983 |  | 1.5628 | 1.5628 | 1.5 | 3.75 | 28.6436 | 154.3516 | 30.8703 | 0.3 | 5.7287 | 0.088468 | 5.7287 | 872.3601 | 0.088468 | 0.47363 | 1.5 | 2 | 500 | 30.8703 |  |  | 32.3936 | 3.75 | 28.6436 |  | 0.11576 | 0.86823 | 0.44234 | 1.9628 | 5.2206 | 213.1843 | 47.7393 | 25.1296 | 0.29466 | 0.54318 | 0.030388 | 0.0051568 | 0.00038588 | 0.0007657 | 0.0029 | 3.8588e-07 | 0.053502 | 39.5963 | 0.51736 |  |  | 517.3553 | 0.0035597 | 0.029504 | 0 |  | 0.0027783 | 35.8421 | 0.59279 | 0.78141 | 0.56863 | 56.8626 | -50 | -50
[73 empty] | 3.3354 | W
|  | 101 | 0.20829 |  | 3.7492 | 10 | 12.1029 | 22.2728 | 0.55102 | 3.7492 | 3.6961 | 0.20829 | 18 |  | 17.7453 | 17.7453 | 1.5 | 3.75 | 3.0984 | 350 | 146.019 | 0.6258 | 1.2927 | 0.094423 | 0.61968 | 3359.4846 | 0.0217 | 0.92944 | 1.5 | 2.0889 | 208.2863 | 146.019 |  |  | 6.8484 | 3.75 | 3.0984 | [5 empty] | 5.2206 | 37.359 | 2.1512 | 13.9566 | [10 empty] | 0.13753 | [10 empty] | 3.6961
VIN-max
|  | Step | Iout (A) |  | Pout (W) | Vin (V) | Vout-Reflected (V) | Vsw-max (V) | Duty Cycle | Pout-max (W) | Pout-actual (W) | Iout-max (A) | Vout-actual (V) |  | Vout-calc? | Vout-actual -? | Isw (A) | Ton-BCM (µs) | Toff-BCM (µs) | Fsw-max-BCM (kHz) | Fsw-BCM (kHz) | Ipri-min-BCM (A) | Toff-min-BCM (µs) | Iout-min-BCM (A) | Toff-FFB (µs) | Fsw-FFB (kHz) | Iout-max-FFB (A) | Ipri-DCM (A) | Ipri (A) | COMP (V) | Iout (mA) | Fsw (kHz) | Iout (mA) | Fsw (kHz) | Tsw (µs) | Ton (µs) | Toff (µs) | Ton-diode (µs) | Duty Cycle | Pout actual (W) | Iout actual (A) | Vout actual (V) | Cout (µF) for 1% ripple | Output Pk-Pk Ripple (mV) | Cin (µF) for 5% ripple | Input Pk-Pk Ripple (mV) | Ipri-rms (A) | Isec-rms (A) | P-FET-Cond (W) | P-FET-Sw (W) | P-FET-Qg (W) | P-FET-Coss (W) | P-IQ (W) |  |  | P-IC-Total (mW) | P-Diode-Cond (W) | P-Diode-Leak (W) | P-Diode-Snubber (W) | P-Diode-Total (W) | PCu-pri (W) | PCu-sec (W) | Core Loss (W) |  | P-LeakL-Clamp/Snub (W) | P-Trans-Total (W) | P-Loss-Total (W) | Pout (W) | Efficiency | Efficiency (%)
|  | 0.1 | 1e-09 |  | 1.8e-08 | 14 | 12.2728 | 26.2728 | 0.46713 | 4.4638 | 1.8e-08 | 0.24799 | 18 |  | 9449999979.0105 | 18 | 6.1164e-09 | 1.0922e-08 | 1.2459e-08 | 350 | 350 | 0.74741 | 1.5225 | 0.13282 | 0.61111 | 12 | 0.021399 | 6.4851e-05 | 0.3 | 1.0069 | 1e-06 | 12 | 1e-06 | 12 | 83.3333 | 0.53571 | 82.7976 |  | 0.0064286 |  |  |  | 4.6712 | 3e-09 | 1.9714e-07 | 0 | [10 empty] | 6.6027e-10 | [13 empty] | -50 | -50
|  | 1 | 0.005 |  | 0.09 | 14 | 12.2728 | 26.2728 | 0.46713 | 4.4638 | 0.09 | 0.24799 | 18 |  | 1869.015 | 18 | 0.030582 | 0.054611 | 0.062296 | 350 | 350 | 0.74741 | 1.5225 | 0.13282 | 0.61111 | 81.7778 | 0.021399 | 0.14501 | 0.3 | 1.0467 | 5 | 81.7778 | 5 | 81.7778 | 12.2283 | 0.53571 | 11.6925 |  | 0.04381 |  |  |  | 4.6712 | 0.028446 | 0.1392 | 0 | [10 empty] | 0.0033014 | [13 empty] | -50 | -50
|  | 2 | 0.01 |  | 0.18 | 14 | 12.2728 | 26.2728 | 0.46713 | 4.4638 | 0.18 | 0.24799 | 18 |  | 924.0196 | 18 | 0.061164 | 0.10922 | 0.12459 | 350 | 350 | 0.74741 | 1.5225 | 0.13282 | 0.61111 | 163.5556 | 0.021399 | 0.20508 | 0.3 | 1.0935 | 10 | 163.5556 | 10 | 163.5556 | 6.1141 | 0.53571 | 5.5784 |  | 0.087619 |  |  |  | 4.6712 | 0.083784 | 0.13282 | 0 | [10 empty] | 0.0066028 | [13 empty] | -50 | -50
|  | 3 | 0.015 |  | 0.27 | 14 | 12.2728 | 26.2728 | 0.46713 | 4.4638 | 0.27 | 0.24799 | 18 |  | 609.0243 | 18 | 0.091746 | 0.16383 | 0.18689 | 350 | 350 | 0.74741 | 1.5225 | 0.13282 | 0.61111 | 245.3333 | 0.021399 | 0.25117 | 0.3 | 1.1402 | 15 | 245.3333 | 15 | 245.3333 | 4.0761 | 0.53571 | 3.5404 |  | 0.13143 |  |  |  | 4.6712 | 0.16602 | 0.12644 | 0 | [10 empty] | 0.0099041 | [13 empty] | -50 | -50
|  | 4 | 0.02 |  | 0.36 | 14 | 12.2728 | 26.2728 | 0.46713 | 4.4638 | 0.36 | 0.24799 | 18 |  | 451.5291 | 18 | 0.12233 | 0.21844 | 0.24918 | 350 | 350 | 0.74741 | 1.5225 | 0.13282 | 0.61111 | 327.1111 | 0.021399 | 0.29002 | 0.3 | 1.1869 | 20 | 327.1111 | 20 | 327.1111 | 3.0571 | 0.53571 | 2.5214 |  | 0.17524 |  |  |  | 4.6712 | 0.27514 | 0.12006 | 0 | [10 empty] | 0.013206 | [13 empty] | -50 | -50
|  | 5 | 0.025 |  | 0.45 | 14 | 12.2728 | 26.2728 | 0.46713 | 4.4638 | 0.45 | 0.24799 | 18 |  | 357.034 | 18 | 0.15291 | 0.27305 | 0.31148 | 350 | 350 | 0.74741 | 1.5225 | 0.13282 | 0.61111 | 408.8889 | 0.021399 | 0.32426 | 0.32426 | 1.2162 | 25 | 350 | 25 | 350 | 2.8571 | 0.57903 | 2.2781 |  | 0.20266 |  |  |  | 4.6712 | 0.41115 | 0.1356 | 0 | [10 empty] | 0.016507 | [13 empty] | -50 | -50
|  | 6 | 0.03 |  | 0.54 | 14 | 12.2728 | 26.2728 | 0.46713 | 4.4638 | 0.54 | 0.24799 | 18 |  | 294.039 | 18 | 0.18349 | 0.32766 | 0.37378 | 350 | 350 | 0.74741 | 1.5225 | 0.13282 | 0.61111 | 490.6667 | 0.021399 | 0.35521 | 0.35521 | 1.2368 | 30 | 350 | 30 | 350 | 2.8571 | 0.6343 | 2.2228 |  | 0.222 |  |  |  | 4.6712 | 0.57406 | 0.15877 | 0 | [10 empty] | 0.019808 | [13 empty] | -50 | -50
|  | 7 | 0.035 |  | 0.63 | 14 | 12.2728 | 26.2728 | 0.46713 | 4.4638 | 0.63 | 0.24799 | 18 |  | 249.0442 | 18 | 0.21407 | 0.38227 | 0.43607 | 350 | 350 | 0.74741 | 1.5225 | 0.13282 | 0.61111 | 572.4444 | 0.021399 | 0.38367 | 0.38367 | 1.2558 | 35 | 350 | 35 | 350 | 2.8571 | 0.68512 | 2.172 |  | 0.23979 |  |  |  | 4.6712 | 0.76386 | 0.181 | 0 | [10 empty] | 0.02311 | [13 empty] | -50 | -50
|  | 8 | 0.04 |  | 0.72 | 14 | 12.2728 | 26.2728 | 0.46713 | 4.4638 | 0.72 | 0.24799 | 18 |  | 215.2994 | 18 | 0.24466 | 0.43688 | 0.49837 | 350 | 350 | 0.74741 | 1.5225 | 0.13282 | 0.61111 | 654.2222 | 0.021399 | 0.41016 | 0.41016 | 1.2734 | 40 | 350 | 40 | 350 | 2.8571 | 0.73242 | 2.1247 |  | 0.25635 |  |  |  | 4.6712 | 0.98055 | 0.20235 | 0 | [10 empty] | 0.026411 | [13 empty] | -50 | -50
|  | 9 | 0.045 |  | 0.81 | 14 | 12.2728 | 26.2728 | 0.46713 | 4.4638 | 0.81 | 0.24799 | 18 |  | 189.0548 | 18 | 0.27524 | 0.4915 | 0.56067 | 350 | 350 | 0.74741 | 1.5225 | 0.13282 | 0.61111 | 736 | 0.021399 | 0.43504 | 0.43504 | 1.29 | 45 | 350 | 45 | 350 | 2.8571 | 0.77685 | 2.0803 |  | 0.2719 |  |  |  | 4.6712 | 1.2241 | 0.22289 | 0 | [10 empty] | 0.029712 | [13 empty] | -50 | -50
|  | 10 | 0.05 |  | 0.9 | 14 | 12.2728 | 26.2728 | 0.46713 | 4.4638 | 0.9 | 0.24799 | 18 |  | 168.0603 | 18 | 0.30582 | 0.54611 | 0.62296 | 350 | 350 | 0.74741 | 1.5225 | 0.13282 | 0.61111 | 817.7778 | 0.021399 | 0.45857 | 0.45857 | 1.3057 | 50 | 350 | 50 | 350 | 2.8571 | 0.81887 | 2.0383 |  | 0.28661 |  |  |  | 4.6712 | 1.4946 | 0.24265 | 0 | [10 empty] | 0.033014 | [13 empty] | -50 | -50
|  | 11 | 0.055 |  | 0.99 | 14 | 12.2728 | 26.2728 | 0.46713 | 4.4638 | 0.99 | 0.24799 | 18 |  | 150.8842 | 18 | 0.3364 | 0.60072 | 0.68526 | 350 | 350 | 0.74741 | 1.5225 | 0.13282 | 0.61111 | 899.5556 | 0.021399 | 0.48095 | 0.48095 | 1.3206 | 55 | 350 | 55 | 350 | 2.8571 | 0.85884 | 1.9983 |  | 0.30059 |  |  |  | 4.6712 | 1.792 | 0.26168 | 0 | [10 empty] | 0.036315 | [13 empty] | -50 | -50
|  | 12 | 0.06 |  | 1.08 | 14 | 12.2728 | 26.2728 | 0.46713 | 4.4638 | 1.08 | 0.24799 | 18 |  | 136.5718 | 18 | 0.36698 | 0.65533 | 0.74755 | 350 | 350 | 0.74741 | 1.5225 | 0.13282 | 0.61111 | 981.3333 | 0.021399 | 0.50234 | 0.50234 | 1.3349 | 60 | 350 | 60 | 350 | 2.8571 | 0.89703 | 1.9601 |  | 0.31396 |  |  |  | 4.6712 | 2.1162 | 0.28002 | 0 | [10 empty] | 0.039616 | [13 empty] | -50 | -50
|  | 13 | 0.065 |  | 1.17 | 14 | 12.2728 | 26.2728 | 0.46713 | 4.4638 | 1.17 | 0.24799 | 18 |  | 124.4624 | 18 | 0.39756 | 0.70994 | 0.80985 | 350 | 350 | 0.74741 | 1.5225 | 0.13282 | 0.61111 | 1063.1111 | 0.021399 | 0.52285 | 0.52285 | 1.3486 | 65 | 350 | 65 | 350 | 2.8571 | 0.93366 | 1.9235 |  | 0.32678 |  |  |  | 4.6712 | 2.4674 | 0.29768 | 0 | [10 empty] | 0.042918 | [13 empty] | -50 | -50
|  | 14 | 0.07 |  | 1.26 | 14 | 12.2728 | 26.2728 | 0.46713 | 4.4638 | 1.26 | 0.24799 | 18 |  | 114.0838 | 18 | 0.42815 | 0.76455 | 0.87215 | 350 | 350 | 0.74741 | 1.5225 | 0.13282 | 0.61111 | 1144.8889 | 0.021399 | 0.54259 | 0.54259 | 1.3617 | 70 | 350 | 70 | 350 | 2.8571 | 0.9689 | 1.8882 |  | 0.33912 |  |  |  | 4.6712 | 2.8454 | 0.31471 | 0 | [10 empty] | 0.046219 | [13 empty] | -50 | -50
|  | 15 | 0.075 |  | 1.35 | 14 | 12.2728 | 26.2728 | 0.46713 | 4.4638 | 1.35 | 0.24799 | 18 |  | 105.0901 | 18 | 0.45873 | 0.81916 | 0.93444 | 350 | 350 | 0.74741 | 1.5225 | 0.13282 | 0.61111 | 1226.6667 | 0.021399 | 0.56163 | 0.56163 | 1.3744 | 75 | 350 | 75 | 350 | 2.8571 | 1.0029 | 1.8542 |  | 0.35102 |  |  |  | 4.6712 | 3.2504 | 0.33111 | 0 | [10 empty] | 0.049521 | [13 empty] | -50 | -50
|  | 16 | 0.08 |  | 1.44 | 14 | 12.2728 | 26.2728 | 0.46713 | 4.4638 | 1.44 | 0.24799 | 18 |  | 97.2215 | 18 | 0.48931 | 0.87377 | 0.99674 | 350 | 350 | 0.74741 | 1.5225 | 0.13282 | 0.61111 | 1308.4444 | 0.021399 | 0.58005 | 0.58005 | 1.3867 | 80 | 350 | 80 | 350 | 2.8571 | 1.0358 | 1.8213 |  | 0.36253 |  |  |  | 4.6712 | 3.6822 | 0.34692 | 0 | [10 empty] | 0.052822 | [13 empty] | -50 | -50
|  | 17 | 0.085 |  | 1.53 | 14 | 12.2728 | 26.2728 | 0.46713 | 4.4638 | 1.53 | 0.24799 | 18 |  | 90.2796 | 18 | 0.51989 | 0.92838 | 1.059 | 350 | 350 | 0.74741 | 1.5225 | 0.13282 | 0.61111 | 1390.2222 | 0.021399 | 0.5979 | 0.5979 | 1.3986 | 85 | 350 | 85 | 350 | 2.8571 | 1.0677 | 1.7895 |  | 0.37369 |  |  |  | 4.6712 | 4.1409 | 0.36215 | 0 | [10 empty] | 0.056123 | [13 empty] | -50 | -50
|  | 18 | 0.09 |  | 1.62 | 14 | 12.2728 | 26.2728 | 0.46713 | 4.4638 | 1.62 | 0.24799 | 18 |  | 84.1098 | 18 | 0.55047 | 0.98299 | 1.1213 | 350 | 350 | 0.74741 | 1.5225 | 0.13282 | 0.61111 | 1472 | 0.021399 | 0.61524 | 0.61524 | 1.4102 | 90 | 350 | 90 | 350 | 2.8571 | 1.0986 | 1.7585 |  | 0.38452 |  |  |  | 4.6712 | 4.6265 | 0.37682 | 0 | [10 empty] | 0.059425 | [13 empty] | -50 | -50
|  | 19 | 0.095 |  | 1.71 | 14 | 12.2728 | 26.2728 | 0.46713 | 4.4638 | 1.71 | 0.24799 | 18 |  | 78.5905 | 18 | 0.58106 | 1.0376 | 1.1836 | 350 | 350 | 0.74741 | 1.5225 | 0.13282 | 0.61111 | 1553.7778 | 0.021399 | 0.63209 | 0.63209 | 1.4214 | 95 | 350 | 95 | 350 | 2.8571 | 1.1287 | 1.7284 |  | 0.39506 |  |  |  | 4.6712 | 5.139 | 0.39095 | 0 | [10 empty] | 0.062726 | [13 empty] | -50 | -50
|  | 20 | 0.1 |  | 1.8 | 14 | 12.2728 | 26.2728 | 0.46713 | 4.4638 | 1.8 | 0.24799 | 18 |  | 73.6239 | 18 | 0.61164 | 1.0922 | 1.2459 | 350 | 350 | 0.74741 | 1.5225 | 0.13282 | 0.61111 | 1635.5556 | 0.021399 | 0.64851 | 0.64851 | 1.4323 | 100 | 350 | 100 | 350 | 2.8571 | 1.1581 | 1.6991 |  | 0.40532 |  |  |  | 4.6712 | 5.6784 | 0.40454 | 0 | [10 empty] | 0.066028 | [13 empty] | -50 | -50
|  | 21 | 0.105 |  | 1.89 | 14 | 12.2728 | 26.2728 | 0.46713 | 4.4638 | 1.89 | 0.24799 | 18 |  | 69.1312 | 18 | 0.64222 | 1.1468 | 1.3082 | 350 | 350 | 0.74741 | 1.5225 | 0.13282 | 0.61111 | 1717.3333 | 0.021399 | 0.66453 | 0.66453 | 1.443 | 105 | 350 | 105 | 350 | 2.8571 | 1.1867 | 1.6705 |  | 0.41533 |  |  |  | 4.6712 | 6.2447 | 0.41762 | 0 | [10 empty] | 0.069329 | [13 empty] | -50 | -50
|  | 22 | 0.11 |  | 1.98 | 14 | 12.2728 | 26.2728 | 0.46713 | 4.4638 | 1.98 | 0.24799 | 18 |  | 65.0479 | 18 | 0.6728 | 1.2014 | 1.3705 | 350 | 350 | 0.74741 | 1.5225 | 0.13282 | 0.61111 | 1799.1111 | 0.021399 | 0.68017 | 0.68017 | 1.4534 | 110 | 350 | 110 | 350 | 2.8571 | 1.2146 | 1.6426 |  | 0.42511 |  |  |  | 4.6712 | 6.8379 | 0.43019 | 0 | [10 empty] | 0.07263 | [13 empty] | -50 | -50
|  | 23 | 0.115 |  | 2.07 | 14 | 12.2728 | 26.2728 | 0.46713 | 4.4638 | 2.07 | 0.24799 | 18 |  | 61.3204 | 18 | 0.70338 | 1.256 | 1.4328 | 350 | 350 | 0.74741 | 1.5225 | 0.13282 | 0.61111 | 1880.8889 | 0.021399 | 0.69545 | 0.69545 | 1.4636 | 115 | 350 | 115 | 350 | 2.8571 | 1.2419 | 1.6153 |  | 0.43466 |  |  |  | 4.6712 | 7.458 | 0.44227 | 0 | [10 empty] | 0.075932 | [13 empty] | -50 | -50
|  | 24 | 0.12 |  | 2.16 | 14 | 12.2728 | 26.2728 | 0.46713 | 4.4638 | 2.16 | 0.24799 | 18 |  | 57.9045 | 18 | 0.73397 | 1.3107 | 1.4951 | 350 | 350 | 0.74741 | 1.5225 | 0.13282 | 0.61111 | 1962.6667 | 0.021399 | 0.71041 | 0.71041 | 1.4736 | 120 | 350 | 120 | 350 | 2.8571 | 1.2686 | 1.5885 |  | 0.44401 |  |  |  | 4.6712 | 8.105 | 0.45387 | 0 | [10 empty] | 0.079233 | [13 empty] | -50 | -50
|  | 25 | 0.125 |  | 2.25 | 14 | 12.2728 | 26.2728 | 0.46713 | 4.4638 | 2.25 | 0.24799 | 18 |  | 54.7627 | 18 | 0.76455 | 1.3653 | 1.5574 | 350 | 342.1532 | 0.74741 | 1.5225 | 0.13282 | 0.61111 | 2044.4444 | 0.021399 | 0.72506 | 0.72506 | 1.4834 | 125 | 342.1532 | 125 | 342.1532 | 2.9227 | 1.2948 | 1.6279 |  | 0.443 |  |  |  | 4.6712 | 8.7788 | 0.4845 | 0 | [10 empty] | 0.082534 | [13 empty] | -50 | -50
|  | 26 | 0.13 |  | 2.34 | 14 | 12.2728 | 26.2728 | 0.46713 | 4.4638 | 2.34 | 0.24799 | 18 |  | 51.8634 | 18 | 0.79513 | 1.4199 | 1.6197 | 350 | 328.9935 | 0.74741 | 1.5225 | 0.13282 | 0.61111 | 2126.2222 | 0.021399 | 0.73942 | 0.73942 | 1.4929 | 130 | 328.9935 | 130 | 328.9935 | 3.0396 | 1.3204 | 1.7192 |  | 0.4344 |  |  |  | 4.6712 | 9.4796 | 0.53213 | 0 | [10 empty] | 0.085836 | [13 empty] | -50 | -50
|  | 27 | 0.135 |  | 2.43 | 14 | 12.2728 | 26.2728 | 0.46713 | 4.4638 | 2.43 | 0.24799 | 18 |  | 49.1798 | 18 | 0.82571 | 1.4745 | 1.682 | 350 | 316.8086 | 0.74741 | 1.5225 | 0.13282 | 0.61111 | 2208 | 0.021399 | 0.75351 | 0.82571 | 1.5505 | 135 | 316.8086 | 135 | 316.8086 | 3.1565 | 1.4745 | 1.682 |  | 0.46713 |  |  |  | 4.6712 | 10.2072 | 0.54064 | 0 | [10 empty] | 0.089137 | [13 empty] | -50 | -50
|  | 28 | 0.14 |  | 2.52 | 14 | 12.2728 | 26.2728 | 0.46713 | 4.4638 | 2.52 | 0.24799 | 18 |  | 46.6888 | 18 | 0.85629 | 1.5291 | 1.7443 | 350 | 305.494 | 0.74741 | 1.5225 | 0.13282 | 0.61111 | 2289.7778 | 0.021399 | 0.76733 | 0.85629 | 1.5709 | 140 | 305.494 | 140 | 305.494 | 3.2734 | 1.5291 | 1.7443 |  | 0.46713 |  |  |  | 4.6712 | 10.9618 | 0.58143 | 0 | [10 empty] | 0.092439 | [13 empty] | -50 | -50
|  | 29 | 0.145 |  | 2.61 | 14 | 12.2728 | 26.2728 | 0.46713 | 4.4638 | 2.61 | 0.24799 | 18 |  | 44.3704 | 18 | 0.88688 | 1.5837 | 1.8066 | 350 | 294.9597 | 0.74741 | 1.5225 | 0.13282 | 0.61111 | 2371.5556 | 0.021399 | 0.78092 | 0.88688 | 1.5913 | 145 | 294.9597 | 145 | 294.9597 | 3.3903 | 1.5837 | 1.8066 |  | 0.46713 |  |  |  | 4.6712 | 11.7432 | 0.6237 | 0 | [10 empty] | 0.09574 | [13 empty] | -50 | -50
|  | 30 | 0.15 |  | 2.7 | 14 | 12.2728 | 26.2728 | 0.46713 | 4.4638 | 2.7 | 0.24799 | 18 |  | 42.2075 | 18 | 0.91746 | 1.6383 | 1.8689 | 350 | 285.1277 | 0.74741 | 1.5225 | 0.13282 | 0.61111 | 2453.3333 | 0.021399 | 0.79427 | 0.91746 | 1.6116 | 150 | 285.1277 | 150 | 285.1277 | 3.5072 | 1.6383 | 1.8689 |  | 0.46713 |  |  |  | 4.6712 | 12.5515 | 0.66746 | 0 | [10 empty] | 0.099041 | [13 empty] | -50 | -50
|  | 31 | 0.155 |  | 2.79 | 14 | 12.2728 | 26.2728 | 0.46713 | 4.4638 | 2.79 | 0.24799 | 18 |  | 40.1851 | 18 | 0.94804 | 1.6929 | 1.9312 | 350 | 275.93 | 0.74741 | 1.5225 | 0.13282 | 0.61111 | 2535.1111 | 0.021399 | 0.80739 | 0.94804 | 1.632 | 155 | 275.93 | 155 | 275.93 | 3.6241 | 1.6929 | 1.9312 |  | 0.46713 |  |  |  | 4.6712 | 13.3867 | 0.7127 | 0 | [10 empty] | 0.10234 | [13 empty] | -50 | -50
|  | 32 | 0.16 |  | 2.88 | 14 | 12.2728 | 26.2728 | 0.46713 | 4.4638 | 2.88 | 0.24799 | 18 |  | 38.29 | 18 | 0.97862 | 1.7475 | 1.9935 | 350 | 267.3072 | 0.74741 | 1.5225 | 0.13282 | 0.61111 | 2616.8889 | 0.021399 | 0.82031 | 0.97862 | 1.6524 | 160 | 267.3072 | 160 | 267.3072 | 3.741 | 1.7475 | 1.9935 |  | 0.46713 |  |  |  | 4.6712 | 14.2488 | 0.75942 | 0 | [10 empty] | 0.10564 | [13 empty] | -50 | -50
|  | 33 | 0.165 |  | 2.97 | 14 | 12.2728 | 26.2728 | 0.46713 | 4.4638 | 2.97 | 0.24799 | 18 |  | 36.5107 | 18 | 1.0092 | 1.8021 | 2.0558 | 350 | 259.207 | 0.74741 | 1.5225 | 0.13282 | 0.61111 | 2698.6667 | 0.021399 | 0.83303 | 1.0092 | 1.6728 | 165 | 259.207 | 165 | 259.207 | 3.8579 | 1.8021 | 2.0558 |  | 0.46713 |  |  |  | 4.6712 | 15.1378 | 0.80762 | 0 | [10 empty] | 0.10895 | [13 empty] | -50 | -50
|  | 34 | 0.17 |  | 3.06 | 14 | 12.2728 | 26.2728 | 0.46713 | 4.4638 | 3.06 | 0.24799 | 18 |  | 34.837 | 18 | 1.0398 | 1.8568 | 2.1181 | 350 | 251.5833 | 0.74741 | 1.5225 | 0.13282 | 0.61111 | 2780.4444 | 0.021399 | 0.84556 | 1.0398 | 1.6932 | 170 | 251.5833 | 170 | 251.5833 | 3.9748 | 1.8568 | 2.1181 |  | 0.46713 |  |  |  | 4.6712 | 16.0537 | 0.85731 | 0 | [10 empty] | 0.11225 | [13 empty] | -50 | -50
|  | 35 | 0.175 |  | 3.15 | 14 | 12.2728 | 26.2728 | 0.46713 | 4.4638 | 3.15 | 0.24799 | 18 |  | 33.2599 | 18 | 1.0704 | 1.9114 | 2.1804 | 350 | 244.3952 | 0.74741 | 1.5225 | 0.13282 | 0.61111 | 2862.2222 | 0.021399 | 0.8579 | 1.0704 | 1.7136 | 175 | 244.3952 | 175 | 244.3952 | 4.0917 | 1.9114 | 2.1804 |  | 0.46713 |  |  |  | 4.6712 | 16.9965 | 0.90849 | 0 | [10 empty] | 0.11555 | [13 empty] | -50 | -50
|  | 36 | 0.18 |  | 3.24 | 14 | 12.2728 | 26.2728 | 0.46713 | 4.4638 | 3.24 | 0.24799 | 18 |  | 31.7715 | 18 | 1.1009 | 1.966 | 2.2427 | 350 | 237.6064 | 0.74741 | 1.5225 | 0.13282 | 0.61111 | 2944 | 0.021399 | 0.87007 | 1.1009 | 1.734 | 180 | 237.6064 | 180 | 237.6064 | 4.2086 | 1.966 | 2.2427 |  | 0.46713 |  |  |  | 4.6712 | 17.9662 | 0.96114 | 0 | [10 empty] | 0.11885 | [13 empty] | -50 | -50
|  | 37 | 0.185 |  | 3.33 | 14 | 12.2728 | 26.2728 | 0.46713 | 4.4638 | 3.33 | 0.24799 | 18 |  | 30.3645 | 18 | 1.1315 | 2.0206 | 2.305 | 350 | 231.1846 | 0.74741 | 1.5225 | 0.13282 | 0.61111 | 3025.7778 | 0.021399 | 0.88208 | 1.1315 | 1.7544 | 185 | 231.1846 | 185 | 231.1846 | 4.3255 | 2.0206 | 2.305 |  | 0.46713 |  |  |  | 4.6712 | 18.9627 | 1.0153 | 0 | [10 empty] | 0.12215 | [13 empty] | -50 | -50
|  | 38 | 0.19 |  | 3.42 | 14 | 12.2728 | 26.2728 | 0.46713 | 4.4638 | 3.42 | 0.24799 | 18 |  | 29.0326 | 18 | 1.1621 | 2.0752 | 2.3673 | 350 | 225.1008 | 0.74741 | 1.5225 | 0.13282 | 0.61111 | 3107.5556 | 0.021399 | 0.89392 | 1.1621 | 1.7747 | 190 | 225.1008 | 190 | 225.1008 | 4.4425 | 2.0752 | 2.3673 |  | 0.46713 |  |  |  | 4.6712 | 19.9862 | 1.0709 | 0 | [10 empty] | 0.12545 | [13 empty] | -50 | -50
|  | 39 | 0.195 |  | 3.51 | 14 | 12.2728 | 26.2728 | 0.46713 | 4.4638 | 3.51 | 0.24799 | 18 |  | 27.7701 | 18 | 1.1927 | 2.1298 | 2.4295 | 350 | 219.329 | 0.74741 | 1.5225 | 0.13282 | 0.61111 | 3189.3333 | 0.021399 | 0.9056 | 1.1927 | 1.7951 | 195 | 219.329 | 195 | 219.329 | 4.5594 | 2.1298 | 2.4295 |  | 0.46713 |  |  |  | 4.6712 | 21.0365 | 1.128 | 0 | [10 empty] | 0.12875 | [13 empty] | -50 | -50
|  | 40 | 0.2 |  | 3.6 | 14 | 12.2728 | 26.2728 | 0.46713 | 4.4638 | 3.6 | 0.24799 | 18 |  | 26.5718 | 18 | 1.2233 | 2.1844 | 2.4918 | 350 | 213.8458 | 0.74741 | 1.5225 | 0.13282 | 0.61111 | 3271.1111 | 0.021399 | 0.91714 | 1.2233 | 1.8155 | 200 | 213.8458 | 200 | 213.8458 | 4.6763 | 2.1844 | 2.4918 |  | 0.46713 |  |  |  | 4.6712 | 22.1138 | 1.1866 | 0 | [10 empty] | 0.13206 | [13 empty] | -50 | -50
|  | 41 | 0.205 |  | 3.69 | 14 | 12.2728 | 26.2728 | 0.46713 | 4.4638 | 3.69 | 0.24799 | 18 |  | 25.4331 | 18 | 1.2539 | 2.239 | 2.5541 | 350 | 208.63 | 0.74741 | 1.5225 | 0.13282 | 0.61111 | 3352.8889 | 0.021399 | 0.92853 | 1.2539 | 1.8359 | 205 | 208.63 | 205 | 208.63 | 4.7932 | 2.239 | 2.5541 |  | 0.46713 |  |  |  | 4.6712 | 23.2179 | 1.2467 | 0 | [10 empty] | 0.13536 | [13 empty] | -50 | -50
|  | 42 | 0.21 |  | 3.78 | 14 | 12.2728 | 26.2728 | 0.46713 | 4.4638 | 3.78 | 0.24799 | 18 |  | 24.3497 | 18 | 1.2844 | 2.2936 | 2.6164 | 350 | 203.6626 | 0.74741 | 1.5225 | 0.13282 | 0.61111 | 3434.6667 | 0.021399 | 0.93979 | 1.2844 | 1.8563 | 210 | 203.6626 | 210 | 203.6626 | 4.9101 | 2.2936 | 2.6164 |  | 0.46713 |  |  |  | 4.6712 | 24.3489 | 1.3082 | 0 | [10 empty] | 0.13866 | [13 empty] | -50 | 0
|  | 43 | 0.215 |  | 3.87 | 14 | 12.2728 | 26.2728 | 0.46713 | 4.4638 | 3.87 | 0.24799 | 18 |  | 23.318 | 18 | 1.315 | 2.3483 | 2.6787 | 350 | 198.9263 | 0.74741 | 1.5225 | 0.13282 | 0.61111 | 3516.4444 | 0.021399 | 0.95091 | 1.315 | 1.8767 | 215 | 198.9263 | 215 | 198.9263 | 5.027 | 2.3483 | 2.6787 |  | 0.46713 |  |  |  | 4.6712 | 25.5069 | 1.3713 | 0 | [10 empty] | 0.14196 | [13 empty] | -50 | -50
|  | 44 | 0.22 |  | 3.96 | 14 | 12.2728 | 26.2728 | 0.46713 | 4.4638 | 3.96 | 0.24799 | 18 |  | 22.3343 | 18 | 1.3456 | 2.4029 | 2.741 | 350 | 194.4052 | 0.74741 | 1.5225 | 0.13282 | 0.61111 | 3598.2222 | 0.021399 | 0.9619 | 1.3456 | 1.8971 | 220 | 194.4052 | 220 | 194.4052 | 5.1439 | 2.4029 | 2.741 |  | 0.46713 |  |  |  | 4.6712 | 26.6917 | 1.4358 | 0 | [10 empty] | 0.14526 | [13 empty] | -50 | -50
|  | 45 | 0.225 |  | 4.05 | 14 | 12.2728 | 26.2728 | 0.46713 | 4.4638 | 4.05 | 0.24799 | 18 |  | 21.3957 | 18 | 1.3762 | 2.4575 | 2.8033 | 350 | 190.0851 | 0.74741 | 1.5225 | 0.13282 | 0.61111 | 3680 | 0.021399 | 0.97277 | 1.3762 | 1.9175 | 225 | 190.0851 | 225 | 190.0851 | 5.2608 | 2.4575 | 2.8033 |  | 0.46713 |  |  |  | 4.6712 | 27.9034 | 1.5018 | 0 | [10 empty] | 0.14856 | [13 empty] | -50 | -50
|  | 46 | 0.23 |  | 4.14 | 14 | 12.2728 | 26.2728 | 0.46713 | 4.4638 | 4.14 | 0.24799 | 18 |  | 20.4992 | 18 | 1.4068 | 2.5121 | 2.8656 | 350 | 185.9528 | 0.74741 | 1.5225 | 0.13282 | 0.61111 | 3761.7778 | 0.021399 | 0.98352 | 1.4068 | 1.9378 | 230 | 185.9528 | 230 | 185.9528 | 5.3777 | 2.5121 | 2.8656 |  | 0.46713 |  |  |  | 4.6712 | 29.142 | 1.5693 | 0 | [10 empty] | 0.15186 | [13 empty] | -50 | -50
|  | 47 | 0.235 |  | 4.23 | 14 | 12.2728 | 26.2728 | 0.46713 | 4.4638 | 4.23 | 0.24799 | 18 |  | 19.6422 | 18 | 1.4373 | 2.5667 | 2.9279 | 350 | 181.9964 | 0.74741 | 1.5225 | 0.13282 | 0.61111 | 3843.5556 | 0.021399 | 0.99415 | 1.4373 | 1.9582 | 235 | 181.9964 | 235 | 181.9964 | 5.4946 | 2.5667 | 2.9279 |  | 0.46713 |  |  |  | 4.6712 | 30.4075 | 1.6382 | 0 | [10 empty] | 0.15516 | [13 empty] | -50 | -50
|  | 48 | 0.24 |  | 4.32 | 14 | 12.2728 | 26.2728 | 0.46713 | 4.4638 | 4.32 | 0.24799 | 18 |  | 18.8223 | 18 | 1.4679 | 2.6213 | 2.9902 | 350 | 178.2048 | 0.74741 | 1.5225 | 0.13282 | 0.61111 | 3925.3333 | 0.021399 | 1.0047 | 1.4679 | 1.9786 | 240 | 178.2048 | 240 | 178.2048 | 5.6115 | 2.6213 | 2.9902 |  | 0.46713 |  |  |  | 4.6712 | 31.6998 | 1.7087 | 0 | [10 empty] | 0.15847 | [13 empty] | -50 | -50
|  | 49 | 0.245 |  | 4.41 | 14 | 12.2728 | 26.2728 | 0.46713 | 4.4638 | 4.41 | 0.24799 | 18 |  | 18.0373 | 18 | 1.4985 | 2.6759 | 3.0525 | 350 | 174.568 | 0.74741 | 1.5225 | 0.13282 | 0.61111 | 4007.1111 | 0.021399 | 1.0151 | 1.4985 | 1.999 | 245 | 174.568 | 245 | 174.568 | 5.7284 | 2.6759 | 3.0525 |  | 0.46713 |  |  |  | 4.6712 | 33.0191 | 1.7806 | 0 | [10 empty] | 0.16177 | [13 empty] | -50 | -50
|  | 50 | 0.25 |  | 4.5 | 14 | 11.796 | 26.2728 | 0.46713 | 4.4638 | 4.3213 | 0.24799 | 17.8553 |  | 17.2852 | 17.2852 | 1.5 | 2.6786 | 3.179 | 350 | 170.7183 | 0.73165 | 1.5506 | 0.13243 | 0.63581 | 3930.0511 | 0.022264 | 1.0053 | 1.5 | 2 | 250 | 170.7183 |  |  | 5.8576 | 2.6786 | 3.179 |  | 0.45728 |  |  |  | 4.6712 | 34.3653 | 1.8923 | 0 | [10 empty] | 0.16507 | [13 empty] | 170.7183 | -50
|  | 51 | 0.255 |  | 4.59 | 14 | 11.3151 | 26.2728 | 0.46713 | 4.4638 | 4.2239 | 0.24799 | 17.5052 |  | 16.5642 | 16.5642 | 1.5 | 2.6786 | 3.3141 | 350 | 166.8693 | 0.71515 | 1.5801 | 0.1319 | 0.66283 | 3845.2255 | 0.023211 | 0.99437 | 1.5 | 2 | 255 | 166.8693 |  |  | 5.9927 | 2.6786 | 3.3141 |  | 0.44697 |  |  |  | 4.6712 | 35.7383 | 2.0122 | 0 | [10 empty] | 0.16837 | [13 empty] | -50 | -50
|  | 52 | 0.26 |  | 4.68 | 14 | 10.8538 | 26.2728 | 0.46713 | 4.4638 | 4.1269 | 0.24799 | 17.1685 |  | 15.8726 | 15.8726 | 1.5 | 2.6786 | 3.455 | 350 | 163.037 | 0.69873 | 1.6094 | 0.13126 | 0.691 | 3760.7777 | 0.024197 | 0.98339 | 1.5 | 2 | 260 | 163.037 |  |  | 6.1336 | 2.6786 | 3.455 |  | 0.43671 |  |  |  | 4.6712 | 37.1383 | 2.1388 | 0 | [10 empty] | 0.17167 | [13 empty] | -50 | -50
|  | 53 | 0.265 |  | 4.77 | 14 | 10.411 | 26.2728 | 0.46713 | 4.4638 | 4.0303 | 0.24799 | 16.8446 |  | 15.2088 | 15.2088 | 1.5 | 2.6786 | 3.6019 | 350 | 159.2226 | 0.68238 | 1.6386 | 0.13052 | 0.72039 | 3676.7307 | 0.025226 | 0.97234 | 1.5 | 2 | 265 | 159.2226 |  |  | 6.2805 | 2.6786 | 3.6019 |  | 0.42649 |  |  |  | 4.6712 | 38.5651 | 2.2727 | 0 | [10 empty] | 0.17497 | [13 empty] | -50 | -50
|  | 54 | 0.27 |  | 4.86 | 14 | 9.9858 | 26.2728 | 0.46713 | 4.4638 | 3.9342 | 0.24799 | 16.5326 |  | 14.5713 | 14.5713 | 1.5 | 2.6786 | 3.7553 | 350 | 155.4271 | 0.66612 | 1.6676 | 0.12966 | 0.75106 | 3593.1092 | 0.0263 | 0.96122 | 1.5 | 2 | 270 | 155.4271 |  |  | 6.4339 | 2.6786 | 3.7553 |  | 0.41632 |  |  |  | 4.6712 | 40.0189 | 2.4141 | 0 | [10 empty] | 0.17827 | [13 empty] | -50 | -50
|  | 55 | 0.275 |  | 4.95 | 14 | 9.5773 | 26.2728 | 0.46713 | 4.4638 | 3.8387 | 0.24799 | 16.2321 |  | 13.9588 | 13.9588 | 1.5 | 2.6786 | 3.9155 | 350 | 151.6516 | 0.64994 | 1.6965 | 0.12871 | 0.7831 | 3509.9397 | 0.027422 | 0.95003 | 1.5 | 2 | 275 | 151.6516 |  |  | 6.5941 | 2.6786 | 3.9155 |  | 0.40621 |  |  |  | 4.6712 | 41.4995 | 2.5637 | 0 | [10 empty] | 0.18158 | [13 empty] | -50 | -50
|  | 56 | 0.28 |  | 5.04 | 14 | 9.1847 | 26.2728 | 0.46713 | 4.4638 | 3.7437 | 0.24799 | 15.9422 |  | 13.3702 | 13.3702 | 1.5 | 2.6786 | 4.0829 | 350 | 147.8976 | 0.63385 | 1.7253 | 0.12765 | 0.81657 | 3427.2505 | 0.028594 | 0.93877 | 1.5 | 2 | 280 | 147.8976 |  |  | 6.7614 | 2.6786 | 4.0829 |  | 0.39615 |  |  |  | 4.6712 | 43.007 | 2.7219 | 0 | [10 empty] | 0.18488 | [13 empty] | -50 | -50
|  | 57 | 0.285 |  | 5.13 | 14 | 8.8072 | 26.2728 | 0.46713 | 4.4638 | 3.6492 | 0.24799 | 15.6625 |  | 12.8042 | 12.8042 | 1.5 | 2.6786 | 4.2579 | 350 | 144.1662 | 0.61785 | 1.7538 | 0.12648 | 0.85157 | 3345.0719 | 0.02982 | 0.92745 | 1.5 | 2 | 285 | 144.1662 |  |  | 6.9364 | 2.6786 | 4.2579 |  | 0.38616 |  |  |  | 4.6712 | 44.5414 | 2.8893 | 0 | [10 empty] | 0.18818 | [13 empty] | -50 | -50
|  | 58 | 0.29 |  | 5.22 | 14 | 8.4441 | 26.2728 | 0.46713 | 4.4638 | 3.5554 | 0.24799 | 15.3925 |  | 12.2599 | 12.2599 | 1.5 | 2.6786 | 4.4409 | 350 | 140.4589 | 0.60197 | 1.7822 | 0.12523 | 0.88819 | 3263.4366 | 0.031102 | 0.91606 | 1.5 | 2 | 290 | 140.4589 |  |  | 7.1195 | 2.6786 | 4.4409 |  | 0.37623 |  |  |  | 4.6712 | 46.1027 | 3.0664 | 0 | [10 empty] | 0.19148 | [13 empty] | -50 | -50
|  | 59 | 0.295 |  | 5.31 | 14 | 8.0948 | 26.2728 | 0.46713 | 4.4638 | 3.4622 | 0.24799 | 15.1316 |  | 11.7362 | 11.7362 | 1.5 | 2.6786 | 4.6326 | 350 | 136.7773 | 0.58619 | 1.8104 | 0.12387 | 0.92652 | 3182.3792 | 0.032444 | 0.90461 | 1.5 | 2 | 295 | 136.7773 |  |  | 7.3112 | 2.6786 | 4.6326 |  | 0.36637 |  |  |  | 4.6712 | 47.6909 | 3.2538 | 0 | [10 empty] | 0.19478 | [13 empty] | -50 | -50
|  | 60 | 0.3 |  | 5.4 | 14 | 7.7587 | 26.2728 | 0.46713 | 4.4638 | 3.3697 | 0.24799 | 14.8794 |  | 11.2323 | 11.2323 | 1.5 | 2.6786 | 4.8333 | 350 | 133.1231 | 0.57053 | 1.8383 | 0.12242 | 0.96665 | 3101.9369 | 0.03385 | 0.89311 | 1.5 | 2 | 300 | 133.1231 |  |  | 7.5118 | 2.6786 | 4.8333 |  | 0.35658 |  |  |  | 4.6712 | 49.306 | 3.4523 | 0 | [10 empty] | 0.19808 | [13 empty] | -50 | -50
|  | 61 | 0.305 |  | 5.49 | 14 | 7.4352 | 26.2728 | 0.46713 | 4.4638 | 3.2779 | 0.24799 | 14.6355 |  | 10.7473 | 10.7473 | 1.5 | 2.6786 | 5.0436 | 350 | 129.498 | 0.55499 | 1.8661 | 0.12089 | 1.0087 | 3022.1494 | 0.035323 | 0.88155 | 1.5 | 2 | 305 | 129.498 |  |  | 7.7221 | 2.6786 | 5.0436 |  | 0.34687 |  |  |  | 4.6712 | 50.948 | 3.6626 | 0 | [10 empty] | 0.20138 | [13 empty] | -50 | -50
|  | 62 | 0.31 |  | 5.58 | 14 | 7.1239 | 26.2728 | 0.46713 | 4.4638 | 3.1869 | 0.24799 | 14.3994 |  | 10.2805 | 10.2805 | 1.5 | 2.6786 | 5.264 | 350 | 125.9039 | 0.53959 | 1.8936 | 0.11926 | 1.0528 | 2943.059 | 0.036866 | 0.86993 | 1.5 | 2 | 310 | 125.9039 |  |  | 7.9426 | 2.6786 | 5.264 |  | 0.33724 |  |  |  | 4.6712 | 52.6169 | 3.8853 | 0 | [10 empty] | 0.20469 | [13 empty] | -50 | -50
|  | 63 | 0.315 |  | 5.67 | 14 | 6.8242 | 26.2728 | 0.46713 | 4.4638 | 3.0968 | 0.24799 | 14.1708 |  | 9.8311 | 9.8311 | 1.5 | 2.6786 | 5.4952 | 350 | 122.3427 | 0.52433 | 1.9208 | 0.11756 | 1.099 | 2864.7107 | 0.038486 | 0.85828 | 1.5 | 2 | 315 | 122.3427 |  |  | 8.1738 | 2.6786 | 5.4952 |  | 0.3277 |  |  |  | 4.6712 | 54.3126 | 4.1214 | 0 | [10 empty] | 0.20799 | [13 empty] | -50 | -50
|  | 64 | 0.32 |  | 5.76 | 14 | 6.5357 | 26.2728 | 0.46713 | 4.4638 | 3.0075 | 0.24799 | 13.9494 |  | 9.3986 | 9.3986 | 1.5 | 2.6786 | 5.7378 | 350 | 118.8167 | 0.50921 | 1.9478 | 0.11578 | 1.1476 | 2787.1525 | 0.040184 | 0.84658 | 1.5 | 2 | 320 | 118.8167 |  |  | 8.4163 | 2.6786 | 5.7378 |  | 0.31826 |  |  |  | 4.6712 | 56.0353 | 4.3716 | 0 | [10 empty] | 0.21129 | [13 empty] | -50 | -50
|  | 65 | 0.325 |  | 5.85 | 14 | 6.258 | 26.2728 | 0.46713 | 4.4638 | 2.9192 | 0.24799 | 13.7348 |  | 8.9823 | 8.9823 | 1.5 | 2.6786 | 5.9924 | 350 | 115.328 | 0.49426 | 1.9745 | 0.11392 | 1.1985 | 2710.4352 | 0.041967 | 0.83485 | 1.5 | 2 | 325 | 115.328 |  |  | 8.6709 | 2.6786 | 5.9924 |  | 0.30891 |  |  |  | 4.6712 | 57.7848 | 4.6369 | 0 | [10 empty] | 0.21459 | [13 empty] | -50 | -50
|  | 66 | 0.33 |  | 5.94 | 14 | 5.9907 | 26.2728 | 0.46713 | 4.4638 | 2.8319 | 0.24799 | 13.5267 |  | 8.5816 | 8.5816 | 1.5 | 2.6786 | 6.2597 | 350 | 111.8791 | 0.47948 | 2.0009 | 0.11199 | 1.2519 | 2634.6123 | 0.043839 | 0.82309 | 1.5 | 2 | 330 | 111.8791 |  |  | 8.9382 | 2.6786 | 6.2597 |  | 0.29968 |  |  |  | 4.6712 | 59.5613 | 4.9183 | 0 | [10 empty] | 0.21789 | [13 empty] | -50 | -50
|  | 67 | 0.335 |  | 6.03 | 14 | 5.7336 | 26.2728 | 0.46713 | 4.4638 | 2.7457 | 0.24799 | 13.3248 |  | 8.1961 | 8.1961 | 1.5 | 2.6786 | 6.5404 | 350 | 108.4724 | 0.46488 | 2.027 | 0.10999 | 1.3081 | 2559.7406 | 0.045805 | 0.81131 | 1.5 | 2 | 335 | 108.4724 |  |  | 9.2189 | 2.6786 | 6.5404 |  | 0.29055 |  |  |  | 4.6712 | 61.3646 | 5.2167 | 0 | [10 empty] | 0.22119 | [13 empty] | -50 | -50
|  | 68 | 0.34 |  | 6.12 | 14 | 5.4863 | 26.2728 | 0.46713 | 4.4638 | 2.6606 | 0.24799 | 13.1289 |  | 7.8253 | 7.8253 | 1.5 | 2.6786 | 6.8352 | 350 | 105.1107 | 0.45047 | 2.0527 | 0.10794 | 1.367 | 2485.8796 | 0.04787 | 0.79952 | 1.5 | 2 | 340 | 105.1107 |  |  | 9.5138 | 2.6786 | 6.8352 |  | 0.28155 |  |  |  | 4.6712 | 63.1948 | 5.5333 | 0 | [10 empty] | 0.22449 | [13 empty] | -50 | -50
|  | 69 | 0.345 |  | 6.21 | 14 | 5.2485 | 26.2728 | 0.46713 | 4.4638 | 2.5767 | 0.24799 | 12.9386 |  | 7.4688 | 7.4688 | 1.5 | 2.6786 | 7.1449 | 350 | 101.7967 | 0.43627 | 2.0781 | 0.10582 | 1.429 | 2413.0913 | 0.05004 | 0.78772 | 1.5 | 2 | 345 | 101.7967 |  |  | 9.8235 | 2.6786 | 7.1449 |  | 0.27267 |  |  |  | 4.6712 | 65.0519 | 5.8691 | 0 | [10 empty] | 0.22779 | [13 empty] | -50 | -50
|  | 70 | 0.35 |  | 6.3 | 14 | 5.0199 | 26.2728 | 0.46713 | 4.4638 | 2.4941 | 0.24799 | 12.7538 |  | 7.1261 | 7.1261 | 1.5 | 2.6786 | 7.4703 | 350 | 98.5332 | 0.42228 | 2.1031 | 0.10366 | 1.4941 | 2341.4406 | 0.052318 | 0.77594 | 1.5 | 2 | 350 | 98.5332 |  |  | 10.1489 | 2.6786 | 7.4703 |  | 0.26393 |  |  |  | 4.6712 | 66.9359 | 6.2252 | 0 | [10 empty] | 0.2311 | [13 empty] | -50 | -50
|  | 71 | 0.355 |  | 6.39 | 14 | 4.8003 | 26.2728 | 0.46713 | 4.4638 | 2.4129 | 0.24799 | 12.5741 |  | 6.7968 | 6.7968 | 1.5 | 2.6786 | 7.8121 | 350 | 95.3232 | 0.40853 | 2.1276 | 0.10146 | 1.5624 | 2270.9943 | 0.054712 | 0.76418 | 1.5 | 2 | 355 | 95.3232 |  |  | 10.4906 | 2.6786 | 7.8121 |  | 0.25533 |  |  |  | 4.6712 | 68.8468 | 6.603 | 0 | [10 empty] | 0.2344 | [13 empty] | -50 | -50
|  | 72 | 0.36 |  | 6.48 | 14 | 4.5894 | 26.2728 | 0.46713 | 4.4638 | 2.333 | 0.24799 | 12.3995 |  | 6.4807 | 6.4807 | 1.5 | 2.6786 | 8.171 | 350 | 92.1698 | 0.39501 | 2.1518 | 0.099213 | 1.6342 | 2201.8215 | 0.057225 | 0.75245 | 1.5 | 2 | 360 | 92.1698 |  |  | 10.8495 | 2.6786 | 8.171 |  | 0.24688 |  |  |  | 4.6712 | 70.7846 | 7.0037 | 0 | [10 empty] | 0.2377 | [13 empty] | -50 | -50
|  | 73 | 0.365 |  | 6.57 | 14 | 4.3871 | 26.2728 | 0.46713 | 4.4638 | 2.2547 | 0.24799 | 12.2296 |  | 6.1774 | 6.1774 | 1.5 | 2.6786 | 8.5478 | 350 | 89.0762 | 0.38176 | 2.1754 | 0.096938 | 1.7096 | 2133.9922 | 0.059864 | 0.74077 | 1.5 | 2 | 365 | 89.0762 |  |  | 11.2263 | 2.6786 | 8.5478 |  | 0.2386 |  |  |  | 4.6712 | 72.7493 | 7.4284 | 0 | [10 empty] | 0.241 | [13 empty] | -50 | -50
|  | 74 | 0.37 |  | 6.66 | 14 | 4.1931 | 26.2728 | 0.46713 | 4.4638 | 2.178 | 0.24799 | 12.0644 |  | 5.8866 | 5.8866 | 1.5 | 2.6786 | 8.9432 | 350 | 86.0454 | 0.36877 | 2.1986 | 0.094638 | 1.7886 | 2067.5774 | 0.062634 | 0.72915 | 1.5 | 2 | 370 | 86.0454 |  |  | 11.6218 | 2.6786 | 8.9432 |  | 0.23048 |  |  |  | 4.6712 | 74.7409 | 7.8785 | 0 | [10 empty] | 0.2443 | [13 empty] | -50 | -50
|  | 75 | 0.375 |  | 6.75 | 14 | 4.0073 | 26.2728 | 0.46713 | 4.4638 | 2.103 | 0.24799 | 11.9035 |  | 5.6079 | 5.6079 | 1.5 | 2.6786 | 9.3579 | 350 | 83.0807 | 0.35606 | 2.2213 | 0.092321 | 1.8716 | 2002.6482 | 0.065538 | 0.71761 | 1.5 | 2 | 375 | 83.0807 |  |  | 12.0365 | 2.6786 | 9.3579 |  | 0.22254 |  |  |  | 4.6712 | 76.7594 | 8.3553 | 0 | [10 empty] | 0.2476 | [13 empty] | -50 | -50
|  | 76 | 0.38 |  | 6.84 | 14 | 3.8294 | 26.2728 | 0.46713 | 4.4638 | 2.0297 | 0.24799 | 11.7469 |  | 5.3413 | 5.3413 | 1.5 | 2.6786 | 9.7926 | 350 | 80.1851 | 0.34365 | 2.2435 | 0.089992 | 1.9585 | 1939.2749 | 0.068582 | 0.70617 | 1.5 | 2 | 380 | 80.1851 |  |  | 12.4712 | 2.6786 | 9.7926 |  | 0.21478 |  |  |  | 4.6712 | 78.8047 | 8.86 | 0 | [10 empty] | 0.2509 | [13 empty] | -50 | -50
|  | 77 | 0.385 |  | 6.93 | 14 | 3.6593 | 26.2728 | 0.46713 | 4.4638 | 1.9582 | 0.24799 | 11.5943 |  | 5.0863 | 5.0863 | 1.5 | 2.6786 | 10.2477 | 350 | 77.3616 | 0.33155 | 2.2651 | 0.087659 | 2.0495 | 1877.5259 | 0.07177 | 0.69483 | 1.5 | 2 | 385 | 77.3616 |  |  | 12.9263 | 2.6786 | 10.2477 |  | 0.20722 |  |  |  | 4.6712 | 80.877 | 9.3938 | 0 | [10 empty] | 0.25421 | [13 empty] | -50 | -50
|  | 78 | 0.39 |  | 7.02 | 14 | 3.4969 | 26.2728 | 0.46713 | 4.4638 | 1.8887 | 0.24799 | 11.4457 |  | 4.8427 | 4.8427 | 1.5 | 2.6786 | 10.7239 | 350 | 74.6133 | 0.31977 | 2.2861 | 0.08533 | 2.1448 | 1817.467 | 0.075105 | 0.68363 | 1.5 | 2 | 390 | 74.6133 |  |  | 13.4024 | 2.6786 | 10.7239 |  | 0.19986 |  |  |  | 4.6712 | 82.9761 | 9.9579 | 0 | [10 empty] | 0.25751 | [13 empty] | -50 | -50
|  | 79 | 0.395 |  | 7.11 | 14 | 3.3418 | 26.2728 | 0.46713 | 4.4638 | 1.8211 | 0.24799 | 11.3008 |  | 4.6103 | 4.6103 | 1.5 | 2.6786 | 11.2213 | 350 | 71.9429 | 0.30833 | 2.3066 | 0.083012 | 2.2443 | 1759.1599 | 0.078589 | 0.67257 | 1.5 | 2 | 395 | 71.9429 |  |  | 13.8999 | 2.6786 | 11.2213 |  | 0.1927 |  |  |  | 4.6712 | 85.1022 | 10.5534 | 0 | [10 empty] | 0.26081 | [13 empty] | -50 | -50
|  | 80 | 0.4 |  | 7.2 | 14 | 3.1941 | 26.2728 | 0.46713 | 4.4638 | 1.7555 | 0.24799 | 11.1595 |  | 4.3887 | 4.3887 | 1.5 | 2.6786 | 11.7404 | 346.7642 | 69.3528 | 0.3 | 2.3481 | 0.081464 | 2.3481 | 1702.6613 | 0.081464 | 0.66169 | 1.5 | 2 | 400 | 69.3528 |  |  | 14.419 | 2.6786 | 11.7404 |  | 0.18577 |  |  |  | 4.6712 | 87.2551 | 11.1814 | 0 | [10 empty] | 0.26411 | [13 empty] | -50 | -50
|  | 81 | 0.405 |  | 7.29 | 14 | 3.0534 | 26.2728 | 0.46713 | 4.4638 | 1.692 | 0.24799 | 11.0218 |  | 4.1778 | 4.1778 | 1.5 | 2.6786 | 12.2813 | 334.2271 | 66.8454 | 0.3 | 2.4563 | 0.082136 | 2.4563 | 1648.0218 | 0.082136 | 0.65098 | 1.5 | 2 | 405 | 66.8454 |  |  | 14.9599 | 2.6786 | 12.2813 |  | 0.17905 |  |  |  | 4.6712 | 89.4349 | 11.8427 | 0 | [10 empty] | 0.26741 | [13 empty] | -50 | -50
|  | 82 | 0.41 |  | 7.38 | 14 | 2.9197 | 26.2728 | 0.46713 | 4.4638 | 1.6307 | 0.24799 | 10.8874 |  | 3.9773 | 3.9773 | 1.5 | 2.6786 | 12.844 | 322.1126 | 64.4225 | 0.3 | 2.5688 | 0.082785 | 2.5688 | 1595.2845 | 0.082785 | 0.64048 | 1.5 | 2 | 410 | 64.4225 |  |  | 15.5225 | 2.6786 | 12.844 |  | 0.17256 |  |  |  | 4.6712 | 91.6417 | 12.5381 | 0 | [10 empty] | 0.27071 | [13 empty] | -50 | -50
|  | 83 | 0.415 |  | 7.47 | 14 | 2.7926 | 26.2728 | 0.46713 | 4.4638 | 1.5715 | 0.24799 | 10.7562 |  | 3.7869 | 3.7869 | 1.5 | 2.6786 | 13.4282 | 310.4286 | 62.0857 | 0.3 | 2.6856 | 0.083412 | 2.6856 | 1544.4844 | 0.083412 | 0.6302 | 1.5 | 2 | 415 | 62.0857 |  |  | 16.1068 | 2.6786 | 13.4282 |  | 0.1663 |  |  |  | 4.6712 | 93.8753 | 13.2683 | 0 | [10 empty] | 0.27401 | [13 empty] | -50 | -50
|  | 84 | 0.42 |  | 7.56 | 14 | 2.6721 | 26.2728 | 0.46713 | 4.4638 | 1.5146 | 0.24799 | 10.6281 |  | 3.6062 | 3.6062 | 1.5 | 2.6786 | 14.0337 | 299.1809 | 59.8362 | 0.3 | 2.8067 | 0.084014 | 2.8067 | 1495.6472 | 0.084014 | 0.62016 | 1.5 | 2 | 420 | 59.8362 |  |  | 16.7123 | 2.6786 | 14.0337 |  | 0.16028 |  |  |  | 4.6712 | 96.1358 | 14.0337 | 0 | [10 empty] | 0.27732 | [13 empty] | -50 | -50
|  | 85 | 0.425 |  | 7.65 | 14 | 2.558 | 26.2728 | 0.46713 | 4.4638 | 1.4599 | 0.24799 | 10.5031 |  | 3.435 | 3.435 | 1.5 | 2.6786 | 14.6601 | 288.3728 | 57.6746 | 0.3 | 2.932 | 0.084594 | 2.932 | 1448.7889 | 0.084594 | 0.61037 | 1.5 | 2 | 425 | 57.6746 |  |  | 17.3387 | 2.6786 | 14.6601 |  | 0.15449 |  |  |  | 4.6712 | 98.4232 | 14.8346 | 0 | [10 empty] | 0.28062 | [13 empty] | -50 | -50
|  | 86 | 0.43 |  | 7.74 | 14 | 2.4499 | 26.2728 | 0.46713 | 4.4638 | 1.4074 | 0.24799 | 10.381 |  | 3.273 | 3.273 | 1.5 | 2.6786 | 15.3067 | 278.0058 | 55.6012 | 0.3 | 3.0613 | 0.085149 | 3.0613 | 1403.9152 | 0.085149 | 0.60084 | 1.5 | 2 | 430 | 55.6012 |  |  | 17.9852 | 2.6786 | 15.3067 |  | 0.14893 |  |  |  | 4.6712 | 100.7374 | 15.6711 | 0 | [10 empty] | 0.28392 | [13 empty] | -50 | -50
|  | 87 | 0.435 |  | 7.83 | 14 | 2.3478 | 26.2728 | 0.46713 | 4.4638 | 1.3571 | 0.24799 | 10.2616 |  | 3.1199 | 3.1199 | 1.5 | 2.6786 | 15.9727 | 268.0788 | 53.6158 | 0.3 | 3.1945 | 0.085681 | 3.1945 | 1361.0214 | 0.085681 | 0.59159 | 1.5 | 2 | 435 | 53.6158 |  |  | 18.6512 | 2.6786 | 15.9727 |  | 0.14361 |  |  |  | 4.6712 | 103.0786 | 16.5431 | 0 | [10 empty] | 0.28722 | [13 empty] | -50 | -50
|  | 88 | 0.44 |  | 7.92 | 14 | 2.2513 | 26.2728 | 0.46713 | 4.4638 | 1.3091 | 0.24799 | 10.145 |  | 2.9752 | 2.9752 | 1.5 | 2.6786 | 16.6572 | 258.5885 | 51.7177 | 0.3 | 3.3314 | 0.08619 | 3.3314 | 1320.0929 | 0.08619 | 0.58263 | 1.5 | 2 | 440 | 51.7177 |  |  | 19.3357 | 2.6786 | 16.6572 |  | 0.13853 |  |  |  | 4.6712 | 105.4467 | 17.4504 | 0 | [10 empty] | 0.29052 | [13 empty] | -50 | -50
|  | 89 | 0.445 |  | 8.01 | 14 | 2.1602 | 26.2728 | 0.46713 | 4.4638 | 1.2632 | 0.24799 | 10.031 |  | 2.8387 | 2.8387 | 1.5 | 2.6786 | 17.3591 | 249.5295 | 49.9059 | 0.3 | 3.4718 | 0.086676 | 3.4718 | 1281.1049 | 0.086676 | 0.57396 | 1.5 | 2 | 445 | 49.9059 |  |  | 20.0377 | 2.6786 | 17.3591 |  | 0.13368 |  |  |  | 4.6712 | 107.8417 | 18.3924 | 0 | [10 empty] | 0.29382 | [13 empty] | -50 | -50
|  | 90 | 0.45 |  | 8.1 | 14 | 2.0744 | 26.2728 | 0.46713 | 4.4638 | 1.2195 | 0.24799 | 9.9196 |  | 2.7101 | 2.7101 | 1.5 | 2.6786 | 18.0774 | 240.8941 | 48.1788 | 0.3 | 3.6155 | 0.087139 | 3.6155 | 1244.0235 | 0.087139 | 0.56559 | 1.5 | 2 | 450 | 48.1788 |  |  | 20.756 | 2.6786 | 18.0774 |  | 0.12905 |  |  |  | 4.6712 | 110.2635 | 19.3687 | 0 | [10 empty] | 0.29712 | [13 empty] | -50 | -50
|  | 91 | 0.455 |  | 8.19 | 14 | 1.9935 | 26.2728 | 0.46713 | 4.4638 | 1.1779 | 0.24799 | 9.8106 |  | 2.5888 | 2.5888 | 1.5 | 2.6786 | 18.8108 | 232.673 | 46.5346 | 0.3 | 3.7622 | 0.087579 | 3.7622 | 1208.8064 | 0.087579 | 0.55753 | 1.5 | 2 | 455 | 46.5346 |  |  | 21.4894 | 2.6786 | 18.8108 |  | 0.12465 |  |  |  | 4.6712 | 112.7123 | 20.3784 | 0 | [10 empty] | 0.30043 | [13 empty] | -50 | -50
|  | 92 | 0.46 |  | 8.28 | 14 | 1.9174 | 26.2728 | 0.46713 | 4.4638 | 1.1383 | 0.24799 | 9.7039 |  | 2.4746 | 2.4746 | 1.5 | 2.6786 | 19.558 | 224.8552 | 44.971 | 0.3 | 3.9116 | 0.087998 | 3.9116 | 1175.4038 | 0.087998 | 0.54977 | 1.5 | 2 | 460 | 44.971 |  |  | 22.2365 | 2.6786 | 19.558 |  | 0.12046 |  |  |  | 4.6712 | 115.1879 | 21.4206 | 0 | [10 empty] | 0.30373 | [13 empty] | -50 | -50
|  | 93 | 0.465 |  | 8.37 | 14 | 1.8457 | 26.2728 | 0.46713 | 4.4638 | 1.1007 | 0.24799 | 9.5996 |  | 2.3672 | 2.3672 | 1.5 | 2.6786 | 20.3175 | 217.4281 | 43.4856 | 0.3 | 4.0635 | 0.088396 | 4.0635 | 1143.7598 | 0.088396 | 0.54232 | 1.5 | 2 | 465 | 43.4856 |  |  | 22.9961 | 2.6786 | 20.3175 |  | 0.11648 |  |  |  | 4.6712 | 117.6904 | 22.4944 | 0 | [10 empty] | 0.30703 | [13 empty] | -50 | -50
|  | 94 | 0.47 |  | 8.46 | 14 | 1.7782 | 26.2728 | 0.46713 | 4.4638 | 1.065 | 0.24799 | 9.4975 |  | 2.266 | 2.266 | 1.5 | 2.6786 | 21.0882 | 210.3782 | 42.0756 | 0.3 | 4.2176 | 0.088774 | 4.2176 | 1113.813 | 0.088774 | 0.53517 | 1.5 | 2 | 470 | 42.0756 |  |  | 23.7667 | 2.6786 | 21.0882 |  | 0.1127 |  |  |  | 4.6712 | 120.2198 | 23.5986 | 0 | [10 empty] | 0.31033 | [13 empty] | -50 | -50
|  | 95 | 0.475 |  | 8.55 | 14 | 1.7148 | 26.2728 | 0.46713 | 4.4638 | 1.0312 | 0.24799 | 9.3975 |  | 2.1709 | 2.1709 | 1.5 | 2.6786 | 21.8684 | 203.6909 | 40.7382 | 0.3 | 4.3737 | 0.089133 | 4.3737 | 1085.498 | 0.089133 | 0.52833 | 1.5 | 2 | 475 | 40.7382 |  |  | 24.547 | 2.6786 | 21.8684 |  | 0.10912 |  |  |  | 4.6712 | 122.7762 | 24.7321 | 0 | [10 empty] | 0.31363 | [13 empty] | -50 | -50
|  | 96 | 0.48 |  | 8.64 | 14 | 1.6551 | 26.2728 | 0.46713 | 4.4638 | 0.99909 | 0.24799 | 9.2996 |  | 2.0814 | 2.0814 | 1.5 | 2.6786 | 22.657 | 197.3511 | 39.4702 | 0.3 | 4.5314 | 0.089472 | 4.5314 | 1058.7467 | 0.089472 | 0.52177 | 1.5 | 2 | 480 | 39.4702 |  |  | 25.3356 | 2.6786 | 22.657 |  | 0.10572 |  |  |  | 4.6712 | 125.3594 | 25.8937 | 0 | [10 empty] | 0.31693 | [13 empty] | -50 | -50
|  | 97 | 0.485 |  | 8.73 | 14 | 1.599 | 26.2728 | 0.46713 | 4.4638 | 0.96868 | 0.24799 | 9.2037 |  | 1.9973 | 1.9973 | 1.5 | 2.6786 | 23.4525 | 191.3432 | 38.2686 | 0.3 | 4.6905 | 0.089794 | 4.6905 | 1033.4889 | 0.089794 | 0.51551 | 1.5 | 2 | 485 | 38.2686 |  |  | 26.1311 | 2.6786 | 23.4525 |  | 0.10251 |  |  |  | 4.6712 | 127.9695 | 27.082 | 0 | [10 empty] | 0.32023 | [13 empty] | -50 | -50
|  | 98 | 0.49 |  | 8.82 | 14 | 1.5462 | 26.2728 | 0.46713 | 4.4638 | 0.93986 | 0.24799 | 9.1098 |  | 1.9181 | 1.9181 | 1.5 | 2.6786 | 24.2536 | 185.6515 | 37.1303 | 0.3 | 4.8507 | 0.090099 | 4.8507 | 1009.6538 | 0.090099 | 0.50953 | 1.5 | 2 | 490 | 37.1303 |  |  | 26.9322 | 2.6786 | 24.2536 |  | 0.099456 |  |  |  | 4.6712 | 130.6065 | 28.2959 | 0 | [10 empty] | 0.32353 | [13 empty] | -50 | -50
|  | 99 | 0.495 |  | 8.91 | 14 | 1.4965 | 26.2728 | 0.46713 | 4.4638 | 0.91257 | 0.24799 | 9.0178 |  | 1.8436 | 1.8436 | 1.5 | 2.6786 | 25.0591 | 180.26 | 36.052 | 0.3 | 5.0118 | 0.090388 | 5.0118 | 987.1701 | 0.090388 | 0.50383 | 1.5 | 2 | 495 | 36.052 |  |  | 27.7377 | 2.6786 | 25.0591 |  | 0.096568 |  |  |  | 4.6712 | 133.2703 | 29.534 | 0 | [10 empty] | 0.32684 | [13 empty] | -50 | -50
|  | 100 | 0.5 |  | 9 | 14 | 1.4497 | 26.2728 | 0.46713 | 4.4638 | 0.88671 | 0.24799 | 8.9276 |  | 1.7734 | 1.7734 | 1.5 | 2.6786 | 25.8679 | 175.1533 | 35.0307 | 0.3 | 5.1736 | 0.090662 | 5.1736 | 965.9676 | 0.090662 | 0.49839 | 1.5 | 2 | 500 | 35.0307 |  |  | 28.5464 | 2.6786 | 25.8679 |  | 0.093832 |  |  |  | 4.6712 | 135.9611 | 30.7951 | 0 | [10 empty] | 0.33014 | [13 empty] | -50 | -50
Rev A2
Customer Min Load
|  |  | Iout_min | Po-min | [39 empty] | Po_min | Min On time | Min Freq | Required Po_min
|  |  | 0.005 | 0.09 | [39 empty] | 0.09 | 2.2e-07
Required min load
|  |  | Ton Min | Vin_max | Fsw_min | Lmin
|  |  | 2e-07 | 14 | 15000 | 2.25e-05
Po_cal
0.0026133
Do you need a Dummy Load
|  |  |  | No | -4087.6945

## Calculations - Dual (hidden)
Calculations are performed at Vin(nom), Vin(min) and Vin(max) below
180
|  | Voltages | [8 empty] | Miscellaneous | [23 empty] | On/Off Times and Eff Duty Cycle | [5 empty] | Cin / Cout |  |  |  | RMS Currents |  |  | IC Loss | [7 empty] | Flyback Diode Loss |  |  |  |  | Transformer Loss
|  | Step | Iout1 (A) | Iout2 (A) | Pout1 (W) | Pout2 (W) | Vin (V) | Vout1-Reflected (V) | Vsw-max (V) |  | Duty Cycle | Pout1-max (W) | Pout2-max (W) | Iout1-max (A) | Iout2-max (A) | Vout1-actual (V) | Isw (A) | Ton-BCM (µs) | Toff-BCM (µs) | Fsw-max-BCM (kHz) | Fsw-BCM (kHz) | Ipri-min-BCM (A) | Toff-min-BCM (µs) | Iout1-min-BCM (A) | Toff-FFB (µs) | Fsw-FFB (kHz) | Iout1-max-FFB (A) | Ipri-DCM (A) | Ipri (A) | COMP (V) | Iout (mA) | Fsw (kHz) | Iout (mA) | Fsw (kHz) | Tsw (µs) | Ton (µs) | Toff (µs) | Duty Cycle | Cout1 (µF) for 1% ripple | Output #1 Pk-Pk Ripple (mV) | Cout2 (µF) for 1% ripple | Output #2 Pk-Pk Ripple (mV) | Cin (µF) for 5% ripple | Input Pk-Pk Ripple (mV) | Ipri-rms (A) | Isec1-rms (A) | Isec2-rms (A) | P-FET-Cond (W) | P-FET-Sw (W) | P-FET-Qg (W) | P-FET-Coss (W) | P-IQ (W) | P-LDO (W) | P-IC-Total (W) | P-IC-Total (mW) | P-Diode1-Cond (W) | P-Diode2-Cond (W) | P-Diode-Leak (W) | P-Diode-Snubber (W) | P-Diode-Total (mW) | PCu-pri (W) | PCu-sec1 (W) | PCu-sec2 (W) | Core Loss (W) | P-trans (W) | P-trans-No-TC (W) | P-LeakL-Clamp/Snub (W) | P-Trans-Total (W) | P-Loss-Total (W) | Pout (W) | Efficiency | Efficiency (%) | Iout1 (%) | Check Iout-max
|  | 0.1 | 1e-09 | 1e-09 | 1.8e-08 | 5e-09 | 12 | 12.2728 | 24.2728 |  | 0.50562 | 3.3509 | 0.74464 | 0.18616 | 0.67018 | 18 | 8.4238e-09 | 1.755e-08 | 1.716e-08 | 350 | 350 | 0.69342 | 1.4125 | 0.093541 | 0.61111 | 10 | 0.017509 | 7.2506e-05 | 0.3 | 1.0057 | 1e-06 | 10 | 1e-06 | 10 | 100 | 0.625 | 99.375 | 0.00625 | 20.1076 | 3e-09 | 14.3647 | 2e-09 | 3.5272e-07 | 2.1227e-06 | 0.013693 | 0.094227 | 0.071349 | 6.5625e-05 | 0.00036409 | 0.000125 | 0.00029458 | 0.00348 | 1.75e-07 | 0.0043577 | 4.3577 | 0.005634 | 0.0032303 |  |  | 8.8643 | 7.6875e-06 | 0.00088787 | 0.00035635 | 0 | 0.0017278 | 0.0012519 | 3.6e-05 | 1.7638 | 0.014986 | 2.3e-08 | 1.5348e-06 | 0.00015348 | 0 | -50 | -50
|  | 1 | 0.005 | 0.004 | 0.09 | 0.02 | 12 | 12.2728 | 24.2728 |  | 0.50562 | 3.3509 | 0.74464 | 0.18616 | 0.67018 | 18 | 0.040288 | 0.083933 | 0.082068 | 350 | 350 | 0.69342 | 1.4125 | 0.093541 | 0.61111 | 99.9506 | 0.017509 | 0.15856 | 0.3 | 1.0571 | 5 | 99.9506 | 5 | 99.9506 | 10.0049 | 0.625 | 9.3799 | 0.062469 | 20.1076 | 0.031452 | 14.3647 | 0.015182 | 0.15923 | 0.98592 | 0.043291 | 0.091523 | 0.069301 | 0.00065593 | 0.0036391 | 0.0012494 | 0.0029444 | 0.00348 | 1.7491e-06 | 0.012255 | 12.2555 | 0.0086166 | 0.0056886 |  |  | 14.3053 | 7.6837e-05 | 0.00083764 | 0.00033619 | 0 | 0.0017261 | 0.0012507 | 0.00035982 | 2.0859 | 0.028647 | 0.11 | 0.79338 | 79.3384 | 1 | -50 | -50
|  | 2 | 0.01 | 0.008 | 0.18 | 0.04 | 12 | 12.2728 | 24.2728 |  | 0.50562 | 3.3509 | 0.74464 | 0.18616 | 0.67018 | 18 | 0.080576 | 0.16787 | 0.16414 | 350 | 350 | 0.69342 | 1.4125 | 0.093541 | 0.61111 | 199.9012 | 0.017509 | 0.22424 | 0.3 | 1.1142 | 10 | 199.9012 | 10 | 199.9012 | 5.0025 | 0.625 | 4.3775 | 0.12494 | 20.1076 | 0.095807 | 14.3647 | 0.044729 | 0.14862 | 0.95282 | 0.061222 | 0.088421 | 0.066953 | 0.0013119 | 0.0072782 | 0.0024988 | 0.0058888 | 0.00348 | 3.4983e-06 | 0.021037 | 21.0375 | 0.011564 | 0.0081267 |  |  | 19.6905 | 0.00015367 | 0.00078183 | 0.00031379 | 0 | 0.0017242 | 0.0012493 | 0.00071964 | 2.4438 | 0.043172 | 0.22 | 0.83596 | 83.5956 | 2 | -50 | -50
|  | 3 | 0.015 | 0.012 | 0.27 | 0.06 | 12 | 12.2728 | 24.2728 |  | 0.50562 | 3.3509 | 0.74464 | 0.18616 | 0.67018 | 18 | 0.12086 | 0.2518 | 0.2462 | 350 | 350 | 0.69342 | 1.4125 | 0.093541 | 0.61111 | 299.8519 | 0.017509 | 0.27464 | 0.3 | 1.1713 | 15 | 299.8519 | 15 | 299.8519 | 3.335 | 0.625 | 2.71 | 0.18741 | 20.1076 | 0.19307 | 14.3647 | 0.088641 | 0.13801 | 0.91972 | 0.074981 | 0.085206 | 0.064519 | 0.0019678 | 0.010917 | 0.0037481 | 0.0088332 | 0.00348 | 5.2474e-06 | 0.029826 | 29.8259 | 0.014511 | 0.010565 |  |  | 25.0758 | 0.00023051 | 0.00072601 | 0.00029138 | 0 | 0.0017223 | 0.0012479 | 0.0010795 | 2.8018 | 0.057703 | 0.33 | 0.85117 | 85.1166 | 3 | -50 | -50
|  | 4 | 0.02 | 0.016 | 0.36 | 0.08 | 12 | 12.2728 | 24.2728 |  | 0.50562 | 3.3509 | 0.74464 | 0.18616 | 0.67018 | 18 | 0.16115 | 0.33573 | 0.32827 | 350 | 350 | 0.69342 | 1.4125 | 0.093541 | 0.61111 | 399.8025 | 0.017509 | 0.31713 | 0.31713 | 1.2127 | 20 | 350 | 20 | 350 | 2.8571 | 0.66069 | 2.1965 | 0.23124 | 20.1076 | 0.32323 | 14.3647 | 0.14692 | 0.14914 | 1.0171 | 0.088046 | 0.087609 | 0.066338 | 0.0027132 | 0.013471 | 0.004375 | 0.01031 | 0.00348 | 6.125e-06 | 0.03557 | 35.5698 | 0.018076 | 0.013357 |  |  | 31.4327 | 0.00031783 | 0.00076753 | 0.00030805 | 0 | 0.0019231 | 0.0013934 | 0.001408 | 3.3311 | 0.070334 | 0.44 | 0.86218 | 86.2181 | 4 | -50 | -50
|  | 5 | 0.025 | 0.02 | 0.45 | 0.1 | 12 | 12.2728 | 24.2728 |  | 0.50562 | 3.3509 | 0.74464 | 0.18616 | 0.67018 | 18 | 0.20144 | 0.41967 | 0.41034 | 350 | 350 | 0.69342 | 1.4125 | 0.093541 | 0.61111 | 499.7531 | 0.017509 | 0.35456 | 0.35456 | 1.2404 | 25 | 350 | 25 | 350 | 2.8571 | 0.73867 | 2.1185 | 0.25853 | 20.1076 | 0.48629 | 14.3647 | 0.21956 | 0.17981 | 1.2316 | 0.10409 | 0.096195 | 0.072839 | 0.0037918 | 0.015061 | 0.004375 | 0.01031 | 0.00348 | 6.125e-06 | 0.038728 | 38.7279 | 0.022379 | 0.016572 |  |  | 38.9508 | 0.00044419 | 0.00092535 | 0.00037139 | 0 | 0.0024028 | 0.0017409 | 0.00176 | 4.1628 | 0.081842 | 0.55 | 0.87047 | 87.0471 | 5 | -50 | -50
|  | 6 | 0.03 | 0.024 | 0.54 | 0.12 | 12 | 12.2728 | 24.2728 |  | 0.50562 | 3.3509 | 0.74464 | 0.18616 | 0.67018 | 18 | 0.24173 | 0.5036 | 0.49241 | 350 | 350 | 0.69342 | 1.4125 | 0.093541 | 0.61111 | 599.7037 | 0.017509 | 0.3884 | 0.3884 | 1.2655 | 30 | 350 | 30 | 350 | 2.8571 | 0.80917 | 2.048 | 0.28321 | 20.1076 | 0.68226 | 14.3647 | 0.30657 | 0.20859 | 1.4349 | 0.11934 | 0.10361 | 0.078452 | 0.0049845 | 0.016498 | 0.004375 | 0.01031 | 0.00348 | 6.125e-06 | 0.041903 | 41.9028 | 0.02662 | 0.019752 |  |  | 46.372 | 0.0005839 | 0.0010735 | 0.00043083 | 0 | 0.0028822 | 0.0020882 | 0.002112 | 4.9942 | 0.093269 | 0.66 | 0.87618 | 87.6181 | 6 | -50 | -50
|  | 7 | 0.035 | 0.028 | 0.63 | 0.14 | 12 | 12.2728 | 24.2728 |  | 0.50562 | 3.3509 | 0.74464 | 0.18616 | 0.67018 | 18 | 0.28202 | 0.58753 | 0.57447 | 350 | 350 | 0.69342 | 1.4125 | 0.093541 | 0.61111 | 699.6543 | 0.017509 | 0.41952 | 0.41952 | 1.2885 | 35 | 350 | 35 | 350 | 2.8571 | 0.87401 | 1.9831 | 0.3059 | 20.1076 | 0.91113 | 14.3647 | 0.40794 | 0.23565 | 1.6278 | 0.13396 | 0.11012 | 0.083386 | 0.0062812 | 0.01782 | 0.004375 | 0.01031 | 0.00348 | 6.125e-06 | 0.045118 | 45.1177 | 0.030805 | 0.0229 |  |  | 53.7049 | 0.0007358 | 0.0012127 | 0.00048673 | 0 | 0.0033613 | 0.0024353 | 0.002464 | 5.8253 | 0.10465 | 0.77 | 0.88035 | 88.0354 | 7 | -50 | -50
|  | 8 | 0.04 | 0.032 | 0.72 | 0.16 | 12 | 12.2728 | 24.2728 |  | 0.50562 | 3.3509 | 0.74464 | 0.18616 | 0.67018 | 18 | 0.3223 | 0.67147 | 0.65654 | 350 | 350 | 0.69342 | 1.4125 | 0.093541 | 0.61111 | 799.6049 | 0.017509 | 0.44849 | 0.44849 | 1.31 | 40 | 350 | 40 | 350 | 2.8571 | 0.93435 | 1.9228 | 0.32702 | 20.1076 | 1.1729 | 14.3647 | 0.52367 | 0.26112 | 1.8112 | 0.14807 | 0.11592 | 0.087777 | 0.0076742 | 0.019051 | 0.004375 | 0.01031 | 0.00348 | 6.125e-06 | 0.048386 | 48.386 | 0.034938 | 0.026018 |  |  | 60.9559 | 0.00089897 | 0.0013438 | 0.00053933 | 0 | 0.0038402 | 0.0027821 | 0.002816 | 6.6562 | 0.116 | 0.88 | 0.88354 | 88.3536 | 8 | -50 | -50
|  | 9 | 0.045 | 0.036 | 0.81 | 0.18 | 12 | 12.2728 | 24.2728 |  | 0.50562 | 3.3509 | 0.74464 | 0.18616 | 0.67018 | 18 | 0.36259 | 0.7554 | 0.73861 | 350 | 350 | 0.69342 | 1.4125 | 0.093541 | 0.61111 | 899.5556 | 0.017509 | 0.47569 | 0.47569 | 1.3301 | 45 | 350 | 45 | 350 | 2.8571 | 0.99103 | 1.8661 | 0.34686 | 20.1076 | 1.4676 | 14.3647 | 0.65377 | 0.2851 | 1.9856 | 0.16175 | 0.12113 | 0.091719 | 0.0091571 | 0.020206 | 0.004375 | 0.01031 | 0.00348 | 6.125e-06 | 0.051716 | 51.716 | 0.039023 | 0.029108 |  |  | 68.1305 | 0.0010727 | 0.0014672 | 0.00058886 | 0 | 0.0043188 | 0.0031288 | 0.003168 | 7.4868 | 0.12733 | 0.99 | 0.88604 | 88.6038 | 9 | -50 | -50
|  | 10 | 0.05 | 0.04 | 0.9 | 0.2 | 12 | 12.2728 | 24.2728 |  | 0.50562 | 3.3509 | 0.74464 | 0.18616 | 0.67018 | 18 | 0.40288 | 0.83933 | 0.82068 | 350 | 350 | 0.69342 | 1.4125 | 0.093541 | 0.61111 | 999.5062 | 0.017509 | 0.50143 | 0.50143 | 1.3492 | 50 | 350 | 50 | 350 | 2.8571 | 1.0446 | 1.8125 | 0.36562 | 20.1076 | 1.7952 | 14.3647 | 0.79824 | 0.30768 | 2.1516 | 0.17505 | 0.12583 | 0.095281 | 0.010725 | 0.021299 | 0.004375 | 0.01031 | 0.00348 | 6.125e-06 | 0.055113 | 55.1132 | 0.043061 | 0.032172 |  |  | 75.233 | 0.0012564 | 0.0015834 | 0.0006355 | 0 | 0.0047972 | 0.0034753 | 0.00352 | 8.3172 | 0.13866 | 1.1 | 0.88805 | 88.8054 | 10 | -50 | -50
|  | 11 | 0.055 | 0.044 | 0.99 | 0.22 | 12 | 12.2728 | 24.2728 |  | 0.50562 | 3.3509 | 0.74464 | 0.18616 | 0.67018 | 18 | 0.44317 | 0.92327 | 0.90274 | 350 | 350 | 0.69342 | 1.4125 | 0.093541 | 0.61111 | 1099.4568 | 0.017509 | 0.5259 | 0.5259 | 1.3673 | 55 | 350 | 55 | 350 | 2.8571 | 1.0956 | 1.7615 | 0.38347 | 20.1076 | 2.1557 | 14.3647 | 0.95707 | 0.32893 | 2.3097 | 0.18802 | 0.13011 | 0.098516 | 0.012373 | 0.022339 | 0.004375 | 0.01031 | 0.00348 | 6.125e-06 | 0.058581 | 58.581 | 0.047056 | 0.035211 |  |  | 82.2671 | 0.0014494 | 0.0016927 | 0.00067938 | 0 | 0.0052754 | 0.0038216 | 0.003872 | 9.1474 | 0.15 | 1.21 | 0.88971 | 88.9709 | 11 | -50 | -50
|  | 12 | 0.06 | 0.048 | 1.08 | 0.24 | 12 | 12.2728 | 24.2728 |  | 0.50562 | 3.3509 | 0.74464 | 0.18616 | 0.67018 | 18 | 0.48346 | 1.0072 | 0.98481 | 350 | 350 | 0.69342 | 1.4125 | 0.093541 | 0.61111 | 1199.4074 | 0.017509 | 0.54929 | 0.54929 | 1.3847 | 60 | 350 | 60 | 350 | 2.8571 | 1.1443 | 1.7128 | 0.40052 | 20.1076 | 2.549 | 14.3647 | 1.1303 | 0.3489 | 2.4601 | 0.2007 | 0.134 | 0.10146 | 0.014098 | 0.023332 | 0.004375 | 0.01031 | 0.00348 | 6.125e-06 | 0.062122 | 62.1218 | 0.05101 | 0.038226 |  |  | 89.2361 | 0.0016515 | 0.0017956 | 0.00072065 | 0 | 0.0057534 | 0.0041677 | 0.004224 | 9.9774 | 0.16134 | 1.32 | 0.89109 | 89.1088 | 12 | -50 | -50
|  | 13 | 0.065 | 0.052 | 1.17 | 0.26 | 12 | 12.2728 | 24.2728 |  | 0.50562 | 3.3509 | 0.74464 | 0.18616 | 0.67018 | 18 | 0.52374 | 1.0911 | 1.0669 | 350 | 350 | 0.69342 | 1.4125 | 0.093541 | 0.61111 | 1299.358 | 0.017509 | 0.57171 | 0.57171 | 1.4013 | 65 | 350 | 65 | 350 | 2.8571 | 1.1911 | 1.6661 | 0.41687 | 20.1076 | 2.9753 | 14.3647 | 1.3178 | 0.36767 | 2.6032 | 0.21312 | 0.13755 | 0.10416 | 0.015897 | 0.024285 | 0.004375 | 0.01031 | 0.00348 | 6.125e-06 | 0.065737 | 65.7371 | 0.054924 | 0.041218 |  |  | 96.1426 | 0.0018622 | 0.0018921 | 0.0007594 | 0 | 0.0062312 | 0.0045137 | 0.004576 | 10.8072 | 0.17269 | 1.43 | 0.89225 | 89.2252 | 13 | -50 | -50
|  | 14 | 0.07 | 0.056 | 1.26 | 0.28 | 12 | 12.2728 | 24.2728 |  | 0.50562 | 3.3509 | 0.74464 | 0.18616 | 0.67018 | 18 | 0.56403 | 1.1751 | 1.1489 | 350 | 350 | 0.69342 | 1.4125 | 0.093541 | 0.61111 | 1399.3086 | 0.017509 | 0.5933 | 0.5933 | 1.4173 | 70 | 350 | 70 | 350 | 2.8571 | 1.236 | 1.6211 | 0.43261 | 20.1076 | 3.4345 | 14.3647 | 1.5197 | 0.38526 | 2.7394 | 0.2253 | 0.14081 | 0.10662 | 0.017766 | 0.025202 | 0.004375 | 0.01031 | 0.00348 | 6.125e-06 | 0.069428 | 69.4279 | 0.0588 | 0.044189 |  |  | 102.9892 | 0.0020812 | 0.0019827 | 0.00079575 | 0 | 0.0067088 | 0.0048596 | 0.004928 | 11.6368 | 0.18405 | 1.54 | 0.89324 | 89.3244 | 14 | -50 | -50
|  | 15 | 0.075 | 0.06 | 1.35 | 0.3 | 12 | 12.2728 | 24.2728 |  | 0.50562 | 3.3509 | 0.74464 | 0.18616 | 0.67018 | 18 | 0.60432 | 1.259 | 1.231 | 350 | 350 | 0.69342 | 1.4125 | 0.093541 | 0.61111 | 1499.2593 | 0.017509 | 0.61412 | 0.61412 | 1.4327 | 75 | 350 | 75 | 350 | 2.8571 | 1.2794 | 1.5777 | 0.4478 | 20.1076 | 3.9266 | 14.3647 | 1.736 | 0.40174 | 2.8687 | 0.23726 | 0.14379 | 0.10888 | 0.019703 | 0.026086 | 0.004375 | 0.01031 | 0.00348 | 6.125e-06 | 0.073195 | 73.195 | 0.06264 | 0.047138 |  |  | 109.778 | 0.0023081 | 0.0020675 | 0.00082977 | 0 | 0.0071863 | 0.0052053 | 0.00528 | 12.4663 | 0.19544 | 1.65 | 0.8941 | 89.4096 | 15 | -50 | -50
|  | 16 | 0.08 | 0.064 | 1.44 | 0.32 | 12 | 12.2728 | 24.2728 |  | 0.50562 | 3.3509 | 0.74464 | 0.18616 | 0.67018 | 18 | 0.64461 | 1.3429 | 1.3131 | 350 | 350 | 0.69342 | 1.4125 | 0.093541 | 0.61111 | 1599.2099 | 0.017509 | 0.63426 | 0.63426 | 1.4476 | 80 | 350 | 80 | 350 | 2.8571 | 1.3214 | 1.5358 | 0.46248 | 20.1076 | 4.4516 | 14.3647 | 1.9667 | 0.41712 | 2.9916 | 0.24903 | 0.14651 | 0.11094 | 0.021706 | 0.026942 | 0.004375 | 0.01031 | 0.00348 | 6.125e-06 | 0.077039 | 77.0389 | 0.066443 | 0.050068 |  |  | 116.511 | 0.0025427 | 0.0021466 | 0.00086155 | 0 | 0.0076636 | 0.0055509 | 0.005632 | 13.2956 | 0.20685 | 1.76 | 0.89483 | 89.4834 | 16 | -50 | -50
|  | 17 | 0.085 | 0.068 | 1.53 | 0.34 | 12 | 12.2728 | 24.2728 |  | 0.50562 | 3.3509 | 0.74464 | 0.18616 | 0.67018 | 18 | 0.6849 | 1.4269 | 1.3951 | 350 | 350 | 0.69342 | 1.4125 | 0.093541 | 0.61111 | 1699.1605 | 0.017509 | 0.65378 | 0.65378 | 1.4621 | 85 | 350 | 85 | 350 | 2.8571 | 1.362 | 1.4951 | 0.47671 | 20.1076 | 5.0095 | 14.3647 | 2.2117 | 0.43146 | 3.1082 | 0.26062 | 0.14901 | 0.11283 | 0.023772 | 0.027771 | 0.004375 | 0.01031 | 0.00348 | 6.125e-06 | 0.08096 | 80.9598 | 0.070213 | 0.052977 |  |  | 123.19 | 0.0027847 | 0.0022204 | 0.00089116 | 0 | 0.0081407 | 0.0058963 | 0.005984 | 14.1247 | 0.21827 | 1.87 | 0.89548 | 89.5476 | 17 | -50 | -50
|  | 18 | 0.09 | 0.072 | 1.62 | 0.36 | 12 | 12.2728 | 24.2728 |  | 0.50562 | 3.3509 | 0.74464 | 0.18616 | 0.67018 | 18 | 0.72518 | 1.5108 | 1.4772 | 350 | 334.6704 | 0.69342 | 1.4125 | 0.093541 | 0.61111 | 1799.1111 | 0.017509 | 0.67273 | 0.67273 | 1.4761 | 90 | 334.6704 | 90 | 334.6704 | 2.988 | 1.4015 | 1.5865 | 0.46905 | 20.1076 | 5.6004 | 14.3647 | 2.4711 | 0.48476 | 3.4586 | 0.26601 | 0.15445 | 0.11695 | 0.024766 | 0.027324 | 0.0041834 | 0.0098589 | 0.00348 | 5.8567e-06 | 0.081339 | 81.3389 | 0.074562 | 0.056219 |  |  | 130.7802 | 0.0029011 | 0.0023855 | 0.0009574 | 0 | 0.008621 | 0.006244 | 0.0060585 | 14.6795 | 0.2268 | 1.98 | 0.89723 | 89.7227 | 18 | -50 | -50
|  | 19 | 0.095 | 0.076 | 1.71 | 0.38 | 12 | 12.2728 | 24.2728 |  | 0.50562 | 3.3509 | 0.74464 | 0.18616 | 0.67018 | 18 | 0.76547 | 1.5947 | 1.5593 | 350 | 317.0562 | 0.69342 | 1.4125 | 0.093541 | 0.61111 | 1899.0617 | 0.017509 | 0.69117 | 0.76547 | 1.5448 | 95 | 317.0562 | 95 | 317.0562 | 3.154 | 1.5947 | 1.5593 | 0.50562 | 20.1076 | 6.2241 | 14.3647 | 2.7448 | 0.50292 | 3.5981 | 0.31425 | 0.16958 | 0.12841 | 0.034564 | 0.029455 | 0.0039632 | 0.00934 | 0.00348 | 5.5485e-06 | 0.097479 | 97.4793 | 0.080974 | 0.060643 |  |  | 141.6176 | 0.004049 | 0.0028757 | 0.0011542 | 0 | 0.011156 | 0.0080789 | 0.0074311 | 18.5872 | 0.25768 | 2.09 | 0.89024 | 89.0239 | 19 | -50 | -50
|  | 20 | 0.1 | 0.08 | 1.8 | 0.4 | 12 | 12.2728 | 24.2728 |  | 0.50562 | 3.3509 | 0.74464 | 0.18616 | 0.67018 | 18 | 0.80576 | 1.6787 | 1.6414 | 350 | 301.2034 | 0.69342 | 1.4125 | 0.093541 | 0.61111 | 1999.0123 | 0.017509 | 0.70912 | 0.80576 | 1.5746 | 100 | 301.2034 | 100 | 301.2034 | 3.32 | 1.6787 | 1.6414 | 0.50562 | 20.1076 | 6.8807 | 14.3647 | 3.0329 | 0.55725 | 3.9546 | 0.33079 | 0.17851 | 0.13516 | 0.038298 | 0.029455 | 0.003765 | 0.008873 | 0.00348 | 5.2711e-06 | 0.10246 | 102.4562 | 0.086247 | 0.064415 |  |  | 150.6617 | 0.0044864 | 0.0031864 | 0.0012789 | 0 | 0.012362 | 0.0089517 | 0.0078222 | 20.1844 | 0.2733 | 2.2 | 0.8895 | 88.9499 | 20 | -50 | -50
|  | 21 | 0.105 | 0.084 | 1.89 | 0.42 | 12 | 12.2728 | 24.2728 |  | 0.50562 | 3.3509 | 0.74464 | 0.18616 | 0.67018 | 18 | 0.84605 | 1.7626 | 1.7234 | 350 | 286.8604 | 0.69342 | 1.4125 | 0.093541 | 0.61111 | 2098.963 | 0.017509 | 0.72664 | 0.84605 | 1.6045 | 105 | 286.8604 | 105 | 286.8604 | 3.486 | 1.7626 | 1.7234 | 0.50562 | 20.1076 | 7.5702 | 14.3647 | 3.3354 | 0.61437 | 4.3279 | 0.34733 | 0.18743 | 0.14192 | 0.042224 | 0.029455 | 0.0035858 | 0.0084505 | 0.00348 | 5.0201e-06 | 0.10781 | 107.8114 | 0.091621 | 0.068244 |  |  | 159.865 | 0.0049462 | 0.003513 | 0.0014099 | 0 | 0.01363 | 0.0098692 | 0.0082133 | 21.8436 | 0.28952 | 2.31 | 0.88863 | 88.8626 | 21 | -50 | -50
|  | 22 | 0.11 | 0.088 | 1.98 | 0.44 | 12 | 12.2728 | 24.2728 |  | 0.50562 | 3.3509 | 0.74464 | 0.18616 | 0.67018 | 18 | 0.88633 | 1.8465 | 1.8055 | 350 | 273.8213 | 0.69342 | 1.4125 | 0.093541 | 0.61111 | 2198.9136 | 0.017509 | 0.74374 | 0.88633 | 1.6343 | 110 | 273.8213 | 110 | 273.8213 | 3.652 | 1.8465 | 1.8055 | 0.50562 | 20.1076 | 8.2926 | 14.3647 | 3.6523 | 0.67427 | 4.7178 | 0.36387 | 0.19636 | 0.14868 | 0.046341 | 0.029455 | 0.0034228 | 0.0080663 | 0.00348 | 4.7919e-06 | 0.11354 | 113.5402 | 0.097096 | 0.072132 |  |  | 169.2272 | 0.0054285 | 0.0038556 | 0.0015474 | 0 | 0.01496 | 0.010832 | 0.0086044 | 23.5649 | 0.30633 | 2.42 | 0.88764 | 88.7639 | 22 | -50 | -50
|  | 23 | 0.115 | 0.092 | 2.07 | 0.46 | 12 | 12.2728 | 24.2728 |  | 0.50562 | 3.3509 | 0.74464 | 0.18616 | 0.67018 | 18 | 0.92662 | 1.9305 | 1.8876 | 350 | 261.916 | 0.69342 | 1.4125 | 0.093541 | 0.61111 | 2298.8642 | 0.017509 | 0.76045 | 0.92662 | 1.6642 | 115 | 261.916 | 115 | 261.916 | 3.818 | 1.9305 | 1.8876 | 0.50562 | 20.1076 | 9.048 | 14.3647 | 3.9835 | 0.73696 | 5.1245 | 0.38041 | 0.20528 | 0.15544 | 0.05065 | 0.029455 | 0.003274 | 0.0077156 | 0.00348 | 4.5835e-06 | 0.11964 | 119.6399 | 0.10267 | 0.076077 |  |  | 178.7486 | 0.0059332 | 0.004214 | 0.0016913 | 0 | 0.016353 | 0.011839 | 0.0089956 | 25.3483 | 0.32374 | 2.53 | 0.88656 | 88.6557 | 23 | -50 | -50
|  | 24 | 0.12 | 0.096 | 2.16 | 0.48 | 12 | 12.2728 | 24.2728 |  | 0.50562 | 3.3509 | 0.74464 | 0.18616 | 0.67018 | 18 | 0.96691 | 2.0144 | 1.9696 | 350 | 251.0028 | 0.69342 | 1.4125 | 0.093541 | 0.61111 | 2398.8148 | 0.017509 | 0.77681 | 0.96691 | 1.694 | 120 | 251.0028 | 120 | 251.0028 | 3.984 | 2.0144 | 1.9696 | 0.50562 | 20.1076 | 9.8362 | 14.3647 | 4.329 | 0.80244 | 5.548 | 0.39695 | 0.21421 | 0.1622 | 0.05515 | 0.029455 | 0.0031375 | 0.0073942 | 0.00348 | 4.3925e-06 | 0.12611 | 126.1092 | 0.10835 | 0.08008 |  |  | 188.429 | 0.0064604 | 0.0045884 | 0.0018416 | 0 | 0.017807 | 0.01289 | 0.0093867 | 27.1938 | 0.34173 | 2.64 | 0.88539 | 88.5391 | 24 | -50 | -50
|  | 25 | 0.125 | 0.1 | 2.25 | 0.5 | 12 | 12.2728 | 24.2728 |  | 0.50562 | 3.3509 | 0.74464 | 0.18616 | 0.67018 | 18 | 1.0072 | 2.0983 | 2.0517 | 350 | 240.9627 | 0.69342 | 1.4125 | 0.093541 | 0.61111 | 2498.7654 | 0.017509 | 0.79282 | 1.0072 | 1.7239 | 125 | 240.9627 | 125 | 240.9627 | 4.15 | 2.0983 | 2.0517 | 0.50562 | 20.1076 | 10.6573 | 14.3647 | 4.689 | 0.8707 | 5.9881 | 0.41349 | 0.22313 | 0.16896 | 0.059841 | 0.029455 | 0.003012 | 0.0070984 | 0.00348 | 4.2168e-06 | 0.13295 | 132.9479 | 0.11413 | 0.084141 |  |  | 198.2685 | 0.00701 | 0.0049788 | 0.0019982 | 0 | 0.019324 | 0.013987 | 0.0097778 | 29.1014 | 0.36032 | 2.75 | 0.88415 | 88.4154 | 25 | -50 | -50
|  | 26 | 0.13 | 0.104 | 2.34 | 0.52 | 12 | 12.2728 | 24.2728 |  | 0.50562 | 3.3509 | 0.74464 | 0.18616 | 0.67018 | 18 | 1.0475 | 2.1823 | 2.1338 | 350 | 231.6949 | 0.69342 | 1.4125 | 0.093541 | 0.61111 | 2598.716 | 0.017509 | 0.80853 | 1.0475 | 1.7537 | 130 | 231.6949 | 130 | 231.6949 | 4.316 | 2.1823 | 2.1338 | 0.50562 | 20.1076 | 11.5114 | 14.3647 | 5.0633 | 0.94175 | 6.4449 | 0.43003 | 0.23206 | 0.17571 | 0.064724 | 0.029455 | 0.0028962 | 0.0068254 | 0.00348 | 4.0547e-06 | 0.14016 | 140.1571 | 0.12001 | 0.088261 |  |  | 208.267 | 0.007582 | 0.005385 | 0.0021613 | 0 | 0.020902 | 0.015128 | 0.010169 | 31.0712 | 0.3795 | 2.86 | 0.88285 | 88.2854 | 26 | -50 | -50
|  | 27 | 0.135 | 0.108 | 2.43 | 0.54 | 12 | 12.2728 | 24.2728 |  | 0.50562 | 3.3509 | 0.74464 | 0.18616 | 0.67018 | 18 | 1.0878 | 2.2662 | 2.2158 | 350 | 223.1136 | 0.69342 | 1.4125 | 0.093541 | 0.61111 | 2698.6667 | 0.017509 | 0.82393 | 1.0878 | 1.7835 | 135 | 223.1136 | 135 | 223.1136 | 4.482 | 2.2662 | 2.2158 | 0.50562 | 20.1076 | 12.3983 | 14.3647 | 5.4519 | 1.0156 | 6.9185 | 0.44657 | 0.24098 | 0.18247 | 0.069799 | 0.029455 | 0.0027889 | 0.0065726 | 0.00348 | 3.9045e-06 | 0.14774 | 147.7385 | 0.12599 | 0.092438 |  |  | 218.4246 | 0.0081764 | 0.0058072 | 0.0023307 | 0 | 0.022543 | 0.016314 | 0.01056 | 33.1033 | 0.39927 | 2.97 | 0.8815 | 88.1498 | 27 | -50 | -50
|  | 28 | 0.14 | 0.112 | 2.52 | 0.56 | 12 | 12.2728 | 24.2728 |  | 0.50562 | 3.3509 | 0.74464 | 0.18616 | 0.67018 | 18 | 1.1281 | 2.3501 | 2.2979 | 350 | 215.1453 | 0.69342 | 1.4125 | 0.093541 | 0.61111 | 2798.6173 | 0.017509 | 0.83905 | 1.1281 | 1.8134 | 140 | 215.1453 | 140 | 215.1453 | 4.648 | 2.3501 | 2.2979 | 0.50562 | 20.1076 | 13.3181 | 14.3647 | 5.855 | 1.0922 | 7.4088 | 0.46311 | 0.24991 | 0.18923 | 0.075065 | 0.029455 | 0.0026893 | 0.0063378 | 0.00348 | 3.765e-06 | 0.15569 | 155.6949 | 0.13207 | 0.096673 |  |  | 228.7413 | 0.0087933 | 0.0062454 | 0.0025066 | 0 | 0.024246 | 0.017545 | 0.010951 | 35.1976 | 0.41963 | 3.08 | 0.88009 | 88.0092 | 28 | -50 | -50
|  | 29 | 0.145 | 0.116 | 2.61 | 0.58 | 12 | 12.2728 | 24.2728 |  | 0.50562 | 3.3509 | 0.74464 | 0.18616 | 0.67018 | 18 | 1.1684 | 2.4341 | 2.38 | 350 | 207.7265 | 0.69342 | 1.4125 | 0.093541 | 0.61111 | 2898.5679 | 0.017509 | 0.8539 | 1.1684 | 1.8432 | 145 | 207.7265 | 145 | 207.7265 | 4.814 | 2.4341 | 2.38 | 0.50562 | 20.1076 | 14.2709 | 14.3647 | 6.2724 | 1.1716 | 7.9158 | 0.47965 | 0.25883 | 0.19599 | 0.080522 | 0.029455 | 0.0025966 | 0.0061193 | 0.00348 | 3.6352e-06 | 0.16403 | 164.0295 | 0.13825 | 0.10097 |  |  | 239.217 | 0.0094326 | 0.0066994 | 0.0026888 | 0 | 0.026012 | 0.018821 | 0.011342 | 37.3542 | 0.4406 | 3.19 | 0.87864 | 87.8642 | 29 | -50 | -50
|  | 30 | 0.15 | 0.12 | 2.7 | 0.6 | 12 | 12.2728 | 24.2728 |  | 0.50562 | 3.3509 | 0.74464 | 0.18616 | 0.67018 | 18 | 1.2086 | 2.518 | 2.462 | 350 | 200.8023 | 0.69342 | 1.4125 | 0.093541 | 0.61111 | 2998.5185 | 0.017509 | 0.8685 | 1.2086 | 1.8731 | 150 | 200.8023 | 150 | 200.8023 | 4.98 | 2.518 | 2.462 | 0.50562 | 20.1076 | 15.2565 | 14.3647 | 6.7041 | 1.2538 | 8.4395 | 0.49619 | 0.26776 | 0.20275 | 0.086171 | 0.029455 | 0.00251 | 0.0059153 | 0.00348 | 3.514e-06 | 0.17275 | 172.7466 | 0.14453 | 0.10532 |  |  | 249.8518 | 0.010094 | 0.0071694 | 0.0028774 | 0 | 0.02784 | 0.020141 | 0.011733 | 39.5731 | 0.46217 | 3.3 | 0.87715 | 87.7153 | 30 | -50 | -50
|  | 31 | 0.155 | 0.124 | 2.79 | 0.62 | 12 | 12.2728 | 24.2728 |  | 0.50562 | 3.3509 | 0.74464 | 0.18616 | 0.67018 | 18 | 1.2489 | 2.6019 | 2.5441 | 350 | 194.3248 | 0.69342 | 1.4125 | 0.093541 | 0.61111 | 3098.4691 | 0.017509 | 0.88285 | 1.2489 | 1.9029 | 155 | 194.3248 | 155 | 194.3248 | 5.146 | 2.6019 | 2.5441 | 0.50562 | 20.1076 | 16.2751 | 14.3647 | 7.1503 | 1.3388 | 8.98 | 0.51273 | 0.27668 | 0.2095 | 0.092012 | 0.029455 | 0.0024291 | 0.0057245 | 0.00348 | 3.4007e-06 | 0.18185 | 181.8507 | 0.15092 | 0.10973 |  |  | 260.6456 | 0.010779 | 0.0076554 | 0.0030725 | 0 | 0.02973 | 0.021506 | 0.012124 | 41.8544 | 0.48435 | 3.41 | 0.87563 | 87.5627 | 31 | -50 | -50
|  | 32 | 0.16 | 0.128 | 2.88 | 0.64 | 12 | 12.2728 | 24.2728 |  | 0.50562 | 3.3509 | 0.74464 | 0.18616 | 0.67018 | 18 | 1.2892 | 2.6859 | 2.6262 | 350 | 188.2521 | 0.69342 | 1.4125 | 0.093541 | 0.61111 | 3198.4198 | 0.017509 | 0.89698 | 1.2892 | 1.9328 | 160 | 188.2521 | 160 | 188.2521 | 5.312 | 2.6859 | 2.6262 | 0.50562 | 20.1076 | 17.3265 | 14.3647 | 7.6107 | 1.4266 | 9.5371 | 0.52927 | 0.28561 | 0.21626 | 0.098044 | 0.029455 | 0.0023532 | 0.0055456 | 0.00348 | 3.2944e-06 | 0.19135 | 191.3473 | 0.15741 | 0.11419 |  |  | 271.5985 | 0.011485 | 0.0081572 | 0.0032739 | 0 | 0.031682 | 0.022916 | 0.012516 | 44.1981 | 0.50714 | 3.52 | 0.87407 | 87.4069 | 32 | -50 | -50
|  | 33 | 0.165 | 0.132 | 2.97 | 0.66 | 12 | 12.2728 | 24.2728 |  | 0.50562 | 3.3509 | 0.74464 | 0.18616 | 0.67018 | 18 | 1.3295 | 2.7698 | 2.7082 | 350 | 182.5475 | 0.69342 | 1.4125 | 0.093541 | 0.61111 | 3298.3704 | 0.017509 | 0.91089 | 1.3295 | 1.9626 | 165 | 182.5475 | 165 | 182.5475 | 5.478 | 2.7698 | 2.7082 | 0.50562 | 20.1076 | 18.4109 | 14.3647 | 8.0856 | 1.5171 | 10.111 | 0.54581 | 0.29453 | 0.22302 | 0.10427 | 0.029455 | 0.0022818 | 0.0053776 | 0.00348 | 3.1946e-06 | 0.20124 | 201.242 | 0.16399 | 0.11872 |  |  | 282.7105 | 0.012214 | 0.008675 | 0.0034817 | 0 | 0.033698 | 0.024371 | 0.012907 | 46.6042 | 0.53056 | 3.63 | 0.87248 | 87.2479 | 33 | -50 | -50
|  | 34 | 0.17 | 0.136 | 3.06 | 0.68 | 12 | 12.2728 | 24.2728 |  | 0.50562 | 3.3509 | 0.74464 | 0.18616 | 0.67018 | 18 | 1.3698 | 2.8537 | 2.7903 | 350 | 177.1785 | 0.69342 | 1.4125 | 0.093541 | 0.61111 | 3398.321 | 0.017509 | 0.92458 | 1.3698 | 1.9924 | 170 | 177.1785 | 170 | 177.1785 | 5.644 | 2.8537 | 2.7903 | 0.50562 | 20.1076 | 19.5282 | 14.3647 | 8.5748 | 1.6104 | 10.7016 | 0.56235 | 0.30346 | 0.22978 | 0.11068 | 0.029455 | 0.0022147 | 0.0052194 | 0.00348 | 3.1006e-06 | 0.21154 | 211.5415 | 0.17068 | 0.1233 |  |  | 293.9815 | 0.012966 | 0.0092087 | 0.0036959 | 0 | 0.035775 | 0.02587 | 0.013298 | 49.0728 | 0.5546 | 3.74 | 0.87086 | 87.0862 | 34 | -50 | -50
|  | 35 | 0.175 | 0.14 | 3.15 | 0.7 | 12 | 12.2728 | 24.2728 |  | 0.50562 | 3.3509 | 0.74464 | 0.18616 | 0.67018 | 18 | 1.4101 | 2.9377 | 2.8724 | 350 | 172.1162 | 0.69342 | 1.4125 | 0.093541 | 0.61111 | 3498.2716 | 0.017509 | 0.93808 | 1.4101 | 2.0223 | 175 | 172.1162 | 175 | 172.1162 | 5.81 | 2.9377 | 2.8724 | 0.50562 | 20.1076 | 20.6783 | 14.3647 | 9.0784 | 1.7066 | 11.3089 | 0.57889 | 0.31238 | 0.23654 | 0.11729 | 0.029455 | 0.0021515 | 0.0050703 | 0.00348 | 3.012e-06 | 0.22225 | 222.2525 | 0.17747 | 0.12794 |  |  | 305.4116 | 0.01374 | 0.0097584 | 0.0039165 | 0 | 0.037915 | 0.027414 | 0.013689 | 51.604 | 0.57927 | 3.85 | 0.86922 | 86.9218 | 35 | -50 | -50
|  | 36 | 0.18 | 0.144 | 3.24 | 0.72 | 12 | 12.2728 | 24.2728 |  | 0.50562 | 3.3509 | 0.74464 | 0.18616 | 0.67018 | 18 | 1.4504 | 3.0216 | 2.9544 | 350 | 167.3352 | 0.69342 | 1.4125 | 0.093541 | 0.61111 | 3598.2222 | 0.017509 | 0.95139 | 1.4504 | 2.0521 | 180 | 167.3352 | 180 | 167.3352 | 5.976 | 3.0216 | 2.9544 | 0.50562 | 20.1076 | 21.8614 | 14.3647 | 9.5964 | 1.8055 | 11.9329 | 0.59543 | 0.32131 | 0.2433 | 0.12409 | 0.029455 | 0.0020917 | 0.0049294 | 0.00348 | 2.9284e-06 | 0.23338 | 233.3826 | 0.18436 | 0.13264 |  |  | 317.0007 | 0.014536 | 0.010324 | 0.0041435 | 0 | 0.040118 | 0.029003 | 0.01408 | 54.1977 | 0.60458 | 3.96 | 0.86755 | 86.7549 | 36 | -50 | -50
|  | 37 | 0.185 | 0.148 | 3.33 | 0.74 | 12 | 12.2728 | 24.2728 |  | 0.50562 | 3.3509 | 0.74464 | 0.18616 | 0.67018 | 18 | 1.4907 | 3.1055 | 3.0365 | 350 | 162.8127 | 0.69342 | 1.4125 | 0.093541 | 0.61111 | 3698.1728 | 0.017509 | 0.96451 | 1.4907 | 2.082 | 185 | 162.8127 | 185 | 162.8127 | 6.142 | 3.1055 | 3.0365 | 0.50562 | 20.1076 | 23.0774 | 14.3647 | 10.1287 | 1.9072 | 12.5737 | 0.61197 | 0.33023 | 0.25005 | 0.13108 | 0.029455 | 0.0020352 | 0.0047962 | 0.00348 | 2.8492e-06 | 0.24494 | 244.9399 | 0.19135 | 0.1374 |  |  | 328.7489 | 0.015355 | 0.010905 | 0.0043769 | 0 | 0.042383 | 0.030637 | 0.014471 | 56.8541 | 0.63054 | 4.07 | 0.86586 | 86.5857 | 37 | 162.8127 | 3.5461
|  | 38 | 0.19 | 0.152 | 3.42 | 0.76 | 12 | 12.0301 | 24.2728 |  | 0.50562 | 3.3509 | 0.74464 | 0.18616 | 0.67018 | 17.6362 | 1.5 | 3.125 | 3.1172 | 350 | 160.2007 | 0.68657 | 1.4268 | 0.093553 | 0.62343 | 3723.028 | 0.017862 | 0.97746 | 1.5 | 2.0889 | 190 | 160.2007 |  |  | 6.2422 | 3.125 | 3.1172 | 0.50063 | 20.1076 | 24.3263 | 14.3647 | 10.6753 | 2.0108 | 12.9584 | 0.61276 | 0.33398 | 0.25289 | 0.13141 | 0.029164 | 0.0020025 | 0.0047193 | 0.00348 | 2.8035e-06 | 0.24508 | 245.0793 | 0.19623 | 0.14094 |  |  | 337.1742 | 0.015394 | 0.011154 | 0.0044767 | 0 | 0.042921 | 0.031025 | 0.014418 | 57.3393 | 0.63959 | 4.0955 | 0.86493 | 86.4925 | 38 | -50 | -50
|  | 39 | 0.195 | 0.156 | 3.51 | 0.78 | 12 | 11.7285 | 24.2728 |  | 0.50562 | 3.3509 | 0.74464 | 0.18616 | 0.67018 | 17.184 | 1.5 | 3.125 | 3.1973 | 350 | 158.1694 | 0.67787 | 1.4449 | 0.093541 | 0.63947 | 3725.2008 | 0.018321 | 0.99024 | 1.5 | 2.0889 | 195 | 158.1694 |  |  | 6.3223 | 3.125 | 3.1973 | 0.49428 | 20.1076 | 25.608 | 14.3647 | 11.2364 | 2.1168 | 13.2624 | 0.60886 | 0.33609 | 0.25449 | 0.12975 | 0.028794 | 0.0019771 | 0.0046594 | 0.00348 | 2.768e-06 | 0.24177 | 241.7748 | 0.20043 | 0.1441 |  |  | 344.5322 | 0.015199 | 0.011296 | 0.0045336 | 0 | 0.042926 | 0.031029 | 0.014235 | 57.1614 | 0.64347 | 4.0955 | 0.86422 | 86.4218 | 39 | -50 | -50
|  | 40 | 0.2 | 0.16 | 3.6 | 0.8 | 12 | 11.442 | 24.2728 |  | 0.50562 | 3.3509 | 0.74464 | 0.18616 | 0.67018 | 16.7544 | 1.5 | 3.125 | 3.2774 | 350 | 156.1913 | 0.66939 | 1.4626 | 0.0935 | 0.65548 | 3727.3737 | 0.01878 | 1.0029 | 1.5 | 2.0889 | 200 | 156.1913 |  |  | 6.4024 | 3.125 | 3.2774 | 0.4881 | 20.1076 | 26.9227 | 14.3647 | 11.8118 | 2.2254 | 13.566 | 0.60504 | 0.33814 | 0.25604 | 0.12813 | 0.028434 | 0.0019524 | 0.0046012 | 0.00348 | 2.7333e-06 | 0.23856 | 238.5631 | 0.20461 | 0.14724 |  |  | 351.8532 | 0.015009 | 0.011434 | 0.004589 | 0 | 0.042931 | 0.031032 | 0.014057 | 56.9881 | 0.6474 | 4.0955 | 0.8635 | 86.3501 | 40 | -50 | -50
|  | 41 | 0.205 | 0.164 | 3.69 | 0.82 | 12 | 11.1694 | 24.2728 |  | 0.50562 | 3.3509 | 0.74464 | 0.18616 | 0.67018 | 16.3457 | 1.5 | 3.125 | 3.3574 | 350 | 154.2643 | 0.66113 | 1.4798 | 0.093433 | 0.67148 | 3729.5465 | 0.019238 | 1.0153 | 1.5 | 2.0889 | 205 | 154.2643 |  |  | 6.4824 | 3.125 | 3.3574 | 0.48208 | 20.1076 | 28.2703 | 14.3647 | 12.4016 | 2.3367 | 13.8693 | 0.6013 | 0.34013 | 0.25754 | 0.12654 | 0.028083 | 0.0019283 | 0.0045444 | 0.00348 | 2.6996e-06 | 0.23544 | 235.4404 | 0.20876 | 0.15037 |  |  | 359.1386 | 0.014824 | 0.011569 | 0.004643 | 0 | 0.042935 | 0.031035 | 0.013884 | 56.8192 | 0.6514 | 4.0955 | 0.86277 | 86.2774 | 41 | -50 | -50
|  | 42 | 0.21 | 0.168 | 3.78 | 0.84 | 12 | 10.9098 | 24.2728 |  | 0.50562 | 3.3509 | 0.74464 | 0.18616 | 0.67018 | 15.9566 | 1.5 | 3.125 | 3.4373 | 350 | 152.3863 | 0.65308 | 1.4966 | 0.093341 | 0.68745 | 3731.7194 | 0.019696 | 1.0276 | 1.5 | 2.0889 | 210 | 152.3863 |  |  | 6.5623 | 3.125 | 3.4373 | 0.47621 | 20.1076 | 29.6508 | 14.3647 | 13.0057 | 2.4506 | 14.1723 | 0.59762 | 0.34205 | 0.259 | 0.125 | 0.027741 | 0.0019048 | 0.0044891 | 0.00348 | 2.6668e-06 | 0.2324 | 232.4031 | 0.2129 | 0.15349 |  |  | 366.3897 | 0.014643 | 0.0117 | 0.0046956 | 0 | 0.04294 | 0.031039 | 0.013715 | 56.6547 | 0.65545 | 4.0955 | 0.86204 | 86.2039 | 42 | -50 | -50
|  | 43 | 0.215 | 0.172 | 3.87 | 0.86 | 12 | 10.6623 | 24.2728 |  | 0.50562 | 3.3509 | 0.74464 | 0.18616 | 0.67018 | 15.5855 | 1.5 | 3.125 | 3.5171 | 350 | 150.5557 | 0.64524 | 1.5129 | 0.093227 | 0.70341 | 3733.8922 | 0.020153 | 1.0398 | 1.5 | 2.0889 | 215 | 150.5557 |  |  | 6.6421 | 3.125 | 3.5171 | 0.47049 | 20.1076 | 31.0642 | 14.3647 | 13.6242 | 2.5672 | 14.4748 | 0.59402 | 0.34391 | 0.26041 | 0.1235 | 0.027408 | 0.0018819 | 0.0044351 | 0.00348 | 2.6347e-06 | 0.22945 | 229.4477 | 0.21701 | 0.1566 |  |  | 373.6079 | 0.014467 | 0.011827 | 0.0047469 | 0 | 0.042944 | 0.031042 | 0.01355 | 56.4943 | 0.65955 | 4.0955 | 0.8613 | 86.1295 | 43 | -50 | -50
|  | 44 | 0.22 | 0.176 | 3.96 | 0.88 | 12 | 10.4261 | 24.2728 |  | 0.50562 | 3.3509 | 0.74464 | 0.18616 | 0.67018 | 15.2313 | 1.5 | 3.125 | 3.5968 | 350 | 148.7706 | 0.63759 | 1.5288 | 0.093092 | 0.71935 | 3736.065 | 0.02061 | 1.0518 | 1.5 | 2.0889 | 220 | 148.7706 |  |  | 6.7218 | 3.125 | 3.5968 | 0.46491 | 20.1076 | 32.5105 | 14.3647 | 14.2571 | 2.6865 | 14.7771 | 0.59049 | 0.34572 | 0.26178 | 0.12204 | 0.027083 | 0.0018596 | 0.0043825 | 0.00348 | 2.6035e-06 | 0.22657 | 226.571 | 0.2211 | 0.15969 |  |  | 380.7944 | 0.014296 | 0.011952 | 0.0047969 | 0 | 0.042949 | 0.031045 | 0.013389 | 56.3379 | 0.6637 | 4.0955 | 0.86054 | 86.0544 | 44 | -50 | -50
|  | 45 | 0.225 | 0.18 | 4.05 | 0.9 | 12 | 10.2003 | 24.2728 |  | 0.50562 | 3.3509 | 0.74464 | 0.18616 | 0.67018 | 14.8928 | 1.5 | 3.125 | 3.6764 | 350 | 147.0293 | 0.63013 | 1.5444 | 0.092938 | 0.73527 | 3738.2379 | 0.021066 | 1.0637 | 1.5 | 2.0889 | 225 | 147.0293 |  |  | 6.8014 | 3.125 | 3.6764 | 0.45947 | 20.1076 | 33.9897 | 14.3647 | 14.9043 | 2.8083 | 15.079 | 0.58703 | 0.34747 | 0.26311 | 0.12061 | 0.026766 | 0.0018379 | 0.0043313 | 0.00348 | 2.573e-06 | 0.22377 | 223.7698 | 0.22517 | 0.16278 |  |  | 387.9504 | 0.014129 | 0.012074 | 0.0048457 | 0 | 0.042953 | 0.031048 | 0.013233 | 56.1854 | 0.66791 | 4.0955 | 0.85978 | 85.9785 | 45 | -50 | -50
|  | 46 | 0.23 | 0.184 | 4.14 | 0.92 | 12 | 9.9843 | 24.2728 |  | 0.50562 | 3.3509 | 0.74464 | 0.18616 | 0.67018 | 14.569 | 1.5 | 3.125 | 3.7559 | 350 | 145.3303 | 0.62284 | 1.5596 | 0.092767 | 0.75118 | 3740.4107 | 0.021522 | 1.0754 | 1.5 | 2.0889 | 230 | 145.3303 |  |  | 6.8809 | 3.125 | 3.7559 | 0.45416 | 20.1076 | 35.5018 | 14.3647 | 15.5659 | 2.9328 | 15.3805 | 0.58362 | 0.34917 | 0.26439 | 0.11922 | 0.026457 | 0.0018166 | 0.0042812 | 0.00348 | 2.5433e-06 | 0.22104 | 221.0412 | 0.22923 | 0.16585 |  |  | 395.0769 | 0.013965 | 0.012192 | 0.0048933 | 0 | 0.042957 | 0.031051 | 0.01308 | 56.0365 | 0.67215 | 4.0955 | 0.85902 | 85.9018 | 46 | -50 | -50
|  | 47 | 0.235 | 0.188 | 4.23 | 0.94 | 12 | 9.7776 | 24.2728 |  | 0.50562 | 3.3509 | 0.74464 | 0.18616 | 0.67018 | 14.2591 | 1.5 | 3.125 | 3.8353 | 350 | 143.6719 | 0.61574 | 1.5744 | 0.092579 | 0.76706 | 3742.5836 | 0.021977 | 1.0871 | 1.5 | 2.0889 | 235 | 143.6719 |  |  | 6.9603 | 3.125 | 3.8353 | 0.44897 | 20.1076 | 37.0468 | 14.3647 | 16.2419 | 3.06 | 15.6817 | 0.58029 | 0.35083 | 0.26565 | 0.11786 | 0.026155 | 0.0017959 | 0.0042324 | 0.00348 | 2.5143e-06 | 0.21838 | 218.3824 | 0.23326 | 0.16891 |  |  | 402.175 | 0.013806 | 0.012308 | 0.0049398 | 0 | 0.042961 | 0.031054 | 0.01293 | 55.8912 | 0.67645 | 4.0955 | 0.85825 | 85.8245 | 47 | -50 | -50
|  | 48 | 0.24 | 0.192 | 4.32 | 0.96 | 12 | 9.5794 | 24.2728 |  | 0.50562 | 3.3509 | 0.74464 | 0.18616 | 0.67018 | 13.962 | 1.5 | 3.125 | 3.9146 | 350 | 142.0529 | 0.6088 | 1.5888 | 0.092376 | 0.78293 | 3744.7564 | 0.022431 | 1.0986 | 1.5 | 2.0889 | 240 | 142.0529 |  |  | 7.0396 | 3.125 | 3.9146 | 0.44392 | 20.1076 | 38.6247 | 14.3647 | 16.9322 | 3.1897 | 15.9825 | 0.57701 | 0.35243 | 0.26686 | 0.11653 | 0.02586 | 0.0017757 | 0.0041847 | 0.00348 | 2.4859e-06 | 0.21579 | 215.7908 | 0.23728 | 0.17196 |  |  | 409.2457 | 0.01365 | 0.012421 | 0.0049851 | 0 | 0.042965 | 0.031056 | 0.012785 | 55.7494 | 0.68079 | 4.0955 | 0.85747 | 85.7466 | 48 | -50 | -50
|  | 49 | 0.245 | 0.196 | 4.41 | 0.98 | 12 | 9.3894 | 24.2728 |  | 0.50562 | 3.3509 | 0.74464 | 0.18616 | 0.67018 | 13.6771 | 1.5 | 3.125 | 3.9939 | 350 | 140.4718 | 0.60202 | 1.6029 | 0.09216 | 0.79877 | 3746.9292 | 0.022885 | 1.11 | 1.5 | 2.0889 | 245 | 140.4718 |  |  | 7.1189 | 3.125 | 3.9939 | 0.43897 | 20.1076 | 40.2355 | 14.3647 | 17.6369 | 3.3221 | 16.283 | 0.57379 | 0.354 | 0.26805 | 0.11523 | 0.025572 | 0.0017559 | 0.0041381 | 0.00348 | 2.4583e-06 | 0.21326 | 213.2638 | 0.24128 | 0.17501 |  |  | 416.29 | 0.013498 | 0.012531 | 0.0050294 | 0 | 0.042968 | 0.031059 | 0.012642 | 55.6108 | 0.68516 | 4.0955 | 0.85668 | 85.6681 | 49 | -50 | -50
|  | 50 | 0.25 | 0.2 | 4.5 | 1 | 12 | 9.2069 | 24.2728 |  | 0.50562 | 3.3509 | 0.74464 | 0.18616 | 0.67018 | 13.4035 | 1.5 | 3.125 | 4.073 | 350 | 138.9272 | 0.5954 | 1.6167 | 0.09193 | 0.8146 | 3749.1021 | 0.023339 | 1.1212 | 1.5 | 2.0889 | 250 | 138.9272 |  |  | 7.198 | 3.125 | 4.073 | 0.43415 | 20.1076 | 41.8793 | 14.3647 | 18.3559 | 3.457 | 16.5831 | 0.57062 | 0.35551 | 0.2692 | 0.11396 | 0.025291 | 0.0017366 | 0.0040926 | 0.00348 | 2.4312e-06 | 0.2108 | 210.7992 | 0.24527 | 0.17804 |  |  | 423.3089 | 0.01335 | 0.012639 | 0.0050727 | 0 | 0.042972 | 0.031062 | 0.012503 | 55.4755 | 0.68958 | 4.0955 | 0.85589 | 85.5889 | 50 | -50 | -50
|  | 51 | 0.255 | 0.204 | 4.59 | 1.02 | 12 | 9.0316 | 24.2728 |  | 0.50562 | 3.3509 | 0.74464 | 0.18616 | 0.67018 | 13.1407 | 1.5 | 3.125 | 4.1521 | 350 | 137.418 | 0.58893 | 1.6302 | 0.09169 | 0.83041 | 3751.2749 | 0.023792 | 1.1324 | 1.5 | 2.0889 | 255 | 137.418 |  |  | 7.2771 | 3.125 | 4.1521 | 0.42943 | 20.1076 | 43.5559 | 14.3647 | 19.0893 | 3.5946 | 16.8829 | 0.56752 | 0.35699 | 0.27032 | 0.11273 | 0.025016 | 0.0017177 | 0.0040481 | 0.00348 | 2.4048e-06 | 0.20839 | 208.3945 | 0.24924 | 0.18106 |  |  | 430.3031 | 0.013205 | 0.012744 | 0.005115 | 0 | 0.042976 | 0.031064 | 0.012368 | 55.3433 | 0.69404 | 4.0955 | 0.85509 | 85.5093 | 51 | -50 | -50
|  | 52 | 0.26 | 0.208 | 4.68 | 1.04 | 12 | 8.8631 | 24.2728 |  | 0.50562 | 3.3509 | 0.74464 | 0.18616 | 0.67018 | 12.888 | 1.5 | 3.125 | 4.231 | 350 | 135.9429 | 0.58261 | 1.6434 | 0.091438 | 0.84621 | 3753.4478 | 0.024244 | 1.1434 | 1.5 | 2.0889 | 260 | 135.9429 |  |  | 7.356 | 3.125 | 4.231 | 0.42482 | 20.1076 | 45.2654 | 14.3647 | 19.8371 | 3.7348 | 17.1823 | 0.56446 | 0.35843 | 0.27141 | 0.11152 | 0.024748 | 0.0016993 | 0.0040047 | 0.00348 | 2.379e-06 | 0.20605 | 206.0477 | 0.25319 | 0.18408 |  |  | 437.2735 | 0.013063 | 0.012847 | 0.0051563 | 0 | 0.042979 | 0.031067 | 0.012235 | 55.2141 | 0.69854 | 4.0955 | 0.85429 | 85.4291 | 52 | -50 | -50
|  | 53 | 0.265 | 0.212 | 4.77 | 1.06 | 12 | 8.7009 | 24.2728 |  | 0.50562 | 3.3509 | 0.74464 | 0.18616 | 0.67018 | 12.6448 | 1.5 | 3.125 | 4.3099 | 350 | 134.5008 | 0.57643 | 1.6562 | 0.091177 | 0.86198 | 3755.6206 | 0.024696 | 1.1544 | 1.5 | 2.0889 | 265 | 134.5008 |  |  | 7.4349 | 3.125 | 4.3099 | 0.42031 | 20.1076 | 47.0078 | 14.3647 | 20.5993 | 3.8776 | 17.4814 | 0.56146 | 0.35983 | 0.27247 | 0.11033 | 0.024485 | 0.0016813 | 0.0039622 | 0.00348 | 2.3538e-06 | 0.20376 | 203.7566 | 0.25713 | 0.18709 |  |  | 444.221 | 0.012925 | 0.012948 | 0.0051967 | 0 | 0.042983 | 0.031069 | 0.012105 | 55.0877 | 0.70307 | 4.0955 | 0.85348 | 85.3485 | 53 | -50 | -50
|  | 54 | 0.27 | 0.216 | 4.86 | 1.08 | 12 | 8.5447 | 24.2728 |  | 0.50562 | 3.3509 | 0.74464 | 0.18616 | 0.67018 | 12.4107 | 1.5 | 3.125 | 4.3887 | 350 | 133.0906 | 0.57039 | 1.6688 | 0.090907 | 0.87774 | 3757.7934 | 0.025148 | 1.1652 | 1.5 | 2.0889 | 270 | 133.0906 |  |  | 7.5137 | 3.125 | 4.3887 | 0.41591 | 20.1076 | 48.7832 | 14.3647 | 21.3758 | 4.023 | 17.7802 | 0.55851 | 0.3612 | 0.2735 | 0.10918 | 0.024229 | 0.0016636 | 0.0039206 | 0.00348 | 2.3291e-06 | 0.20152 | 201.5193 | 0.26106 | 0.19009 |  |  | 451.1462 | 0.012789 | 0.013046 | 0.0052362 | 0 | 0.042986 | 0.031072 | 0.011978 | 54.9642 | 0.70763 | 4.0955 | 0.85267 | 85.2674 | 54 | -50 | -50
|  | 55 | 0.275 | 0.22 | 4.95 | 1.1 | 12 | 8.3942 | 24.2728 |  | 0.50562 | 3.3509 | 0.74464 | 0.18616 | 0.67018 | 12.185 | 1.5 | 3.125 | 4.4674 | 350 | 131.7112 | 0.56448 | 1.6812 | 0.090629 | 0.89347 | 3759.9663 | 0.025599 | 1.1759 | 1.5 | 2.0889 | 275 | 131.7112 |  |  | 7.5924 | 3.125 | 4.4674 | 0.4116 | 20.1076 | 50.5914 | 14.3647 | 22.1667 | 4.1709 | 18.0786 | 0.55561 | 0.36253 | 0.27451 | 0.10804 | 0.023977 | 0.0016464 | 0.00388 | 0.00348 | 2.3049e-06 | 0.19933 | 199.334 | 0.26497 | 0.19308 |  |  | 458.0499 | 0.012657 | 0.013143 | 0.0052748 | 0 | 0.042989 | 0.031074 | 0.011854 | 54.8433 | 0.71223 | 4.0955 | 0.85186 | 85.1858 | 55 | -50 | -50
|  | 56 | 0.28 | 0.224 | 5.04 | 1.12 | 12 | 8.2491 | 24.2728 |  | 0.50562 | 3.3509 | 0.74464 | 0.18616 | 0.67018 | 11.9674 | 1.5 | 3.125 | 4.546 | 350 | 130.3617 | 0.55869 | 1.6932 | 0.090343 | 0.90919 | 3762.1391 | 0.026049 | 1.1866 | 1.5 | 2.0889 | 280 | 130.3617 |  |  | 7.671 | 3.125 | 4.546 | 0.40738 | 20.1076 | 52.4325 | 14.3647 | 22.9719 | 4.3215 | 18.3766 | 0.55275 | 0.36383 | 0.27549 | 0.10694 | 0.023732 | 0.0016295 | 0.0038403 | 0.00348 | 2.2813e-06 | 0.1972 | 197.1988 | 0.26887 | 0.19606 |  |  | 464.9328 | 0.012527 | 0.013237 | 0.0053126 | 0 | 0.042993 | 0.031077 | 0.011733 | 54.7251 | 0.71686 | 4.0955 | 0.85104 | 85.1039 | 56 | -50 | -50
|  | 57 | 0.285 | 0.228 | 5.13 | 1.14 | 12 | 8.109 | 24.2728 |  | 0.50562 | 3.3509 | 0.74464 | 0.18616 | 0.67018 | 11.7575 | 1.5 | 3.125 | 4.6245 | 350 | 129.041 | 0.55303 | 1.705 | 0.090051 | 0.92489 | 3764.312 | 0.026499 | 1.1971 | 1.5 | 2.0889 | 285 | 129.041 |  |  | 7.7495 | 3.125 | 4.6245 | 0.40325 | 20.1076 | 54.3066 | 14.3647 | 23.7915 | 4.4746 | 18.6743 | 0.54995 | 0.36509 | 0.27645 | 0.10585 | 0.023491 | 0.001613 | 0.0038013 | 0.00348 | 2.2582e-06 | 0.19511 | 195.1121 | 0.27276 | 0.19904 |  |  | 471.7956 | 0.0124 | 0.013329 | 0.0053496 | 0 | 0.042996 | 0.031079 | 0.011614 | 54.6094 | 0.72152 | 4.0955 | 0.85022 | 85.0216 | 57 | -50 | -50
|  | 58 | 0.29 | 0.232 | 5.22 | 1.16 | 12 | 7.9738 | 24.2728 |  | 0.50562 | 3.3509 | 0.74464 | 0.18616 | 0.67018 | 11.5548 | 1.5 | 3.125 | 4.7029 | 350 | 127.7483 | 0.54749 | 1.7165 | 0.089752 | 0.94058 | 3766.4848 | 0.026948 | 1.2076 | 1.5 | 2.0889 | 290 | 127.7483 |  |  | 7.8279 | 3.125 | 4.7029 | 0.39921 | 20.1076 | 56.2135 | 14.3647 | 24.6255 | 4.6303 | 18.9717 | 0.54718 | 0.36632 | 0.27738 | 0.10479 | 0.023256 | 0.0015969 | 0.0037633 | 0.00348 | 2.2356e-06 | 0.19307 | 193.0721 | 0.27663 | 0.20201 |  |  | 478.639 | 0.012276 | 0.013419 | 0.0053858 | 0 | 0.042999 | 0.031081 | 0.011497 | 54.4961 | 0.72621 | 4.0955 | 0.84939 | 84.9388 | 58 | -50 | -50
|  | 59 | 0.295 | 0.236 | 5.31 | 1.18 | 12 | 7.8432 | 24.2728 |  | 0.50562 | 3.3509 | 0.74464 | 0.18616 | 0.67018 | 11.3589 | 1.5 | 3.125 | 4.7812 | 350 | 126.4827 | 0.54207 | 1.7278 | 0.089448 | 0.95624 | 3768.6576 | 0.027397 | 1.218 | 1.5 | 2.0889 | 295 | 126.4827 |  |  | 7.9062 | 3.125 | 4.7812 | 0.39526 | 20.1076 | 58.1534 | 14.3647 | 25.4738 | 4.7886 | 19.2687 | 0.54447 | 0.36753 | 0.27829 | 0.10376 | 0.023026 | 0.001581 | 0.003726 | 0.00348 | 2.2134e-06 | 0.19108 | 191.0775 | 0.28049 | 0.20497 |  |  | 485.4634 | 0.012154 | 0.013508 | 0.0054213 | 0 | 0.043002 | 0.031083 | 0.011383 | 54.3852 | 0.73093 | 4.0955 | 0.84856 | 84.8558 | 59 | -50 | -50
|  | 60 | 0.3 | 0.24 | 5.4 | 1.2 | 12 | 7.7169 | 24.2728 |  | 0.50562 | 3.3509 | 0.74464 | 0.18616 | 0.67018 | 11.1696 | 1.5 | 3.125 | 4.8595 | 350 | 125.2434 | 0.53676 | 1.7389 | 0.089139 | 0.97189 | 3770.8305 | 0.027845 | 1.2282 | 1.5 | 2.0889 | 300 | 125.2434 |  |  | 7.9845 | 3.125 | 4.8595 | 0.39139 | 20.1076 | 60.1261 | 14.3647 | 26.3365 | 4.9494 | 19.5654 | 0.54179 | 0.3687 | 0.27918 | 0.10274 | 0.0228 | 0.0015655 | 0.0036895 | 0.00348 | 2.1918e-06 | 0.18913 | 189.1265 | 0.28434 | 0.20792 |  |  | 492.2695 | 0.012035 | 0.013594 | 0.005456 | 0 | 0.043005 | 0.031085 | 0.011272 | 54.2767 | 0.73567 | 4.0955 | 0.84772 | 84.7724 | 60 | -50 | -50
|  | 61 | 0.305 | 0.244 | 5.49 | 1.22 | 12 | 7.5948 | 24.2728 |  | 0.50562 | 3.3509 | 0.74464 | 0.18616 | 0.67018 | 10.9865 | 1.5 | 3.125 | 4.9376 | 350 | 124.0295 | 0.53155 | 1.7497 | 0.088825 | 0.98752 | 3773.0033 | 0.028293 | 1.2384 | 1.5 | 2.0889 | 305 | 124.0295 |  |  | 8.0626 | 3.125 | 4.9376 | 0.38759 | 20.1076 | 62.1318 | 14.3647 | 27.2136 | 5.1129 | 19.8617 | 0.53916 | 0.36985 | 0.28005 | 0.10174 | 0.022579 | 0.0015504 | 0.0036537 | 0.00348 | 2.1705e-06 | 0.18722 | 187.2179 | 0.28818 | 0.21087 |  |  | 499.058 | 0.011918 | 0.013679 | 0.00549 | 0 | 0.043008 | 0.031087 | 0.011163 | 54.1703 | 0.74045 | 4.0955 | 0.84689 | 84.6888 | 61 | -50 | -50
|  | 62 | 0.31 | 0.248 | 5.58 | 1.24 | 12 | 7.4766 | 24.2728 |  | 0.50562 | 3.3509 | 0.74464 | 0.18616 | 0.67018 | 10.8093 | 1.5 | 3.125 | 5.0157 | 350 | 122.8403 | 0.52646 | 1.7604 | 0.088507 | 1.0031 | 3775.1762 | 0.02874 | 1.2485 | 1.5 | 2.0889 | 310 | 122.8403 |  |  | 8.1407 | 3.125 | 5.0157 | 0.38388 | 20.1076 | 64.1703 | 14.3647 | 28.105 | 5.2788 | 20.1577 | 0.53657 | 0.37097 | 0.2809 | 0.10077 | 0.022363 | 0.0015355 | 0.0036187 | 0.00348 | 2.1497e-06 | 0.18535 | 185.3503 | 0.29201 | 0.21382 |  |  | 505.8292 | 0.011804 | 0.013762 | 0.0055233 | 0 | 0.04301 | 0.03109 | 0.011056 | 54.0661 | 0.74525 | 4.0955 | 0.84605 | 84.6048 | 62 | -50 | -50
|  | 63 | 0.315 | 0.252 | 5.67 | 1.26 | 12 | 7.3622 | 24.2728 |  | 0.50562 | 3.3509 | 0.74464 | 0.18616 | 0.67018 | 10.6377 | 1.5 | 3.125 | 5.0936 | 350 | 121.6749 | 0.52146 | 1.7708 | 0.088186 | 1.0187 | 3777.349 | 0.029187 | 1.2586 | 1.5 | 2.0889 | 315 | 121.6749 |  |  | 8.2186 | 3.125 | 5.0936 | 0.38023 | 20.1076 | 66.2418 | 14.3647 | 29.0108 | 5.4473 | 20.4534 | 0.53402 | 0.37207 | 0.28173 | 0.099811 | 0.02215 | 0.0015209 | 0.0035844 | 0.00348 | 2.1293e-06 | 0.18352 | 183.5224 | 0.29583 | 0.21675 |  |  | 512.5837 | 0.011692 | 0.013843 | 0.005556 | 0 | 0.043013 | 0.031092 | 0.010951 | 53.964 | 0.75007 | 4.0955 | 0.84521 | 84.5206 | 63 | -50 | -50
|  | 64 | 0.32 | 0.256 | 5.76 | 1.28 | 12 | 7.2513 | 24.2728 |  | 0.50562 | 3.3509 | 0.74464 | 0.18616 | 0.67018 | 10.4715 | 1.5 | 3.125 | 5.1715 | 350 | 120.5328 | 0.51657 | 1.781 | 0.087861 | 1.0343 | 3779.5218 | 0.029633 | 1.2685 | 1.5 | 2.0889 | 320 | 120.5328 |  |  | 8.2965 | 3.125 | 5.1715 | 0.37667 | 20.1076 | 68.3462 | 14.3647 | 29.931 | 5.6184 | 20.7487 | 0.53151 | 0.37314 | 0.28254 | 0.098875 | 0.021943 | 0.0015067 | 0.0035507 | 0.00348 | 2.1093e-06 | 0.18173 | 181.7329 | 0.29964 | 0.21969 |  |  | 519.3221 | 0.011582 | 0.013923 | 0.005588 | 0 | 0.043016 | 0.031093 | 0.010848 | 53.8639 | 0.75492 | 4.0955 | 0.84436 | 84.4361 | 64 | -50 | -50
|  | 65 | 0.325 | 0.26 | 5.85 | 1.3 | 12 | 7.1438 | 24.2728 |  | 0.50562 | 3.3509 | 0.74464 | 0.18616 | 0.67018 | 10.3104 | 1.5 | 3.125 | 5.2493 | 350 | 119.4132 | 0.51177 | 1.791 | 0.087533 | 1.0499 | 3781.6947 | 0.030079 | 1.2784 | 1.5 | 2.0889 | 325 | 119.4132 |  |  | 8.3743 | 3.125 | 5.2493 | 0.37317 | 20.1076 | 70.4834 | 14.3647 | 30.8655 | 5.792 | 21.0437 | 0.52903 | 0.37418 | 0.28333 | 0.097956 | 0.021739 | 0.0014927 | 0.0035177 | 0.00348 | 2.0897e-06 | 0.17998 | 179.9806 | 0.30343 | 0.22261 |  |  | 526.0448 | 0.011475 | 0.014001 | 0.0056193 | 0 | 0.043019 | 0.031095 | 0.010747 | 53.7659 | 0.75979 | 4.0955 | 0.84351 | 84.3513 | 65 | -50 | -50
|  | 66 | 0.33 | 0.264 | 5.94 | 1.32 | 12 | 7.0396 | 24.2728 |  | 0.50562 | 3.3509 | 0.74464 | 0.18616 | 0.67018 | 10.1542 | 1.5 | 3.125 | 5.327 | 350 | 118.3155 | 0.50707 | 1.8008 | 0.087203 | 1.0654 | 3783.8675 | 0.030524 | 1.2882 | 1.5 | 2.0889 | 330 | 118.3155 |  |  | 8.452 | 3.125 | 5.327 | 0.36974 | 20.1076 | 72.6536 | 14.3647 | 31.8144 | 5.9682 | 21.3383 | 0.52659 | 0.3752 | 0.28411 | 0.097056 | 0.021539 | 0.0014789 | 0.0034854 | 0.00348 | 2.0705e-06 | 0.17826 | 178.2643 | 0.30722 | 0.22553 |  |  | 532.7523 | 0.011369 | 0.014078 | 0.0056501 | 0 | 0.043021 | 0.031097 | 0.010648 | 53.6697 | 0.76469 | 4.0955 | 0.84266 | 84.2664 | 66 | -50 | -50
|  | 67 | 0.335 | 0.268 | 6.03 | 1.34 | 12 | 6.9385 | 24.2728 |  | 0.50562 | 3.3509 | 0.74464 | 0.18616 | 0.67018 | 10.0026 | 1.5 | 3.125 | 5.4046 | 350 | 117.2389 | 0.50245 | 1.8104 | 0.086871 | 1.0809 | 3786.0404 | 0.030969 | 1.2979 | 1.5 | 2.0889 | 335 | 117.2389 |  |  | 8.5296 | 3.125 | 5.4046 | 0.36637 | 20.1076 | 74.8567 | 14.3647 | 32.7777 | 6.1469 | 21.6326 | 0.52419 | 0.3762 | 0.28486 | 0.096173 | 0.021343 | 0.0014655 | 0.0034537 | 0.00348 | 2.0517e-06 | 0.17658 | 176.5831 | 0.311 | 0.22845 |  |  | 539.445 | 0.011266 | 0.014153 | 0.0056803 | 0 | 0.043024 | 0.031099 | 0.010552 | 53.5754 | 0.7696 | 4.0955 | 0.84181 | 84.1812 | 67 | -50 | -50
|  | 68 | 0.34 | 0.272 | 6.12 | 1.36 | 12 | 6.8404 | 24.2728 |  | 0.50562 | 3.3509 | 0.74464 | 0.18616 | 0.67018 | 9.8555 | 1.5 | 3.125 | 5.4821 | 350 | 116.183 | 0.49793 | 1.8198 | 0.086537 | 1.0964 | 3788.2132 | 0.031413 | 1.3076 | 1.5 | 2.0889 | 340 | 116.183 |  |  | 8.6071 | 3.125 | 5.4821 | 0.36307 | 20.1076 | 77.0927 | 14.3647 | 33.7553 | 6.3281 | 21.9266 | 0.52183 | 0.37718 | 0.2856 | 0.095306 | 0.021151 | 0.0014523 | 0.0034226 | 0.00348 | 2.0332e-06 | 0.17494 | 174.9357 | 0.31477 | 0.23135 |  |  | 546.1233 | 0.011164 | 0.014227 | 0.0057098 | 0 | 0.043026 | 0.031101 | 0.010456 | 53.4829 | 0.77454 | 4.0955 | 0.84096 | 84.0958 | 68 | -50 | -50
|  | 69 | 0.345 | 0.276 | 6.21 | 1.38 | 12 | 6.7452 | 24.2728 |  | 0.50562 | 3.3509 | 0.74464 | 0.18616 | 0.67018 | 9.7127 | 1.5 | 3.125 | 5.5595 | 350 | 115.1472 | 0.49349 | 1.829 | 0.086201 | 1.1119 | 3790.386 | 0.031857 | 1.3171 | 1.5 | 2.0889 | 345 | 115.1472 |  |  | 8.6845 | 3.125 | 5.5595 | 0.35983 | 20.1076 | 79.3616 | 14.3647 | 34.7473 | 6.5119 | 22.2202 | 0.5195 | 0.37814 | 0.28633 | 0.094457 | 0.020962 | 0.0014393 | 0.0033921 | 0.00348 | 2.0151e-06 | 0.17332 | 173.3213 | 0.31853 | 0.23426 |  |  | 552.7876 | 0.011065 | 0.014299 | 0.0057389 | 0 | 0.043029 | 0.031103 | 0.010363 | 53.3921 | 0.7795 | 4.0955 | 0.8401 | 84.0103 | 69 | -50 | -50
|  | 70 | 0.35 | 0.28 | 6.3 | 1.4 | 12 | 6.6526 | 24.2728 |  | 0.50562 | 3.3509 | 0.74464 | 0.18616 | 0.67018 | 9.5739 | 1.5 | 3.125 | 5.6369 | 350 | 114.1308 | 0.48913 | 1.8381 | 0.085864 | 1.1274 | 3792.5589 | 0.0323 | 1.3266 | 1.5 | 2.0889 | 350 | 114.1308 |  |  | 8.7619 | 3.125 | 5.6369 | 0.35666 | 20.1076 | 81.6633 | 14.3647 | 35.7536 | 6.6981 | 22.5135 | 0.5172 | 0.37908 | 0.28704 | 0.093623 | 0.020777 | 0.0014266 | 0.0033621 | 0.00348 | 1.9973e-06 | 0.17174 | 171.7387 | 0.32228 | 0.23716 |  |  | 559.4384 | 0.010967 | 0.01437 | 0.0057673 | 0 | 0.043031 | 0.031104 | 0.010272 | 53.3031 | 0.78448 | 4.0955 | 0.83925 | 83.9246 | 70 | -50 | -50
|  | 71 | 0.355 | 0.284 | 6.39 | 1.42 | 12 | 6.5627 | 24.2728 |  | 0.50562 | 3.3509 | 0.74464 | 0.18616 | 0.67018 | 9.4391 | 1.5 | 3.125 | 5.7141 | 350 | 113.1333 | 0.48486 | 1.847 | 0.085526 | 1.1428 | 3794.7317 | 0.032743 | 1.3361 | 1.5 | 2.0889 | 355 | 113.1333 |  |  | 8.8391 | 3.125 | 5.7141 | 0.35354 | 20.1076 | 83.998 | 14.3647 | 36.7743 | 6.8869 | 22.8065 | 0.51493 | 0.37999 | 0.28773 | 0.092805 | 0.020595 | 0.0014142 | 0.0033327 | 0.00348 | 1.9798e-06 | 0.17019 | 170.1872 | 0.32602 | 0.24005 |  |  | 566.076 | 0.010871 | 0.01444 | 0.0057953 | 0 | 0.043034 | 0.031106 | 0.010182 | 53.2157 | 0.78948 | 4.0955 | 0.83839 | 83.8387 | 71 | -50 | -50
|  | 72 | 0.36 | 0.288 | 6.48 | 1.44 | 12 | 6.4752 | 24.2728 |  | 0.50562 | 3.3509 | 0.74464 | 0.18616 | 0.67018 | 9.308 | 1.5 | 3.125 | 5.7913 | 350 | 112.1542 | 0.48066 | 1.8558 | 0.085187 | 1.1583 | 3796.9045 | 0.033185 | 1.3455 | 1.5 | 2.0889 | 360 | 112.1542 |  |  | 8.9163 | 3.125 | 5.7913 | 0.35048 | 20.1076 | 86.3656 | 14.3647 | 37.8094 | 7.0783 | 23.0991 | 0.5127 | 0.38089 | 0.28841 | 0.092001 | 0.020417 | 0.0014019 | 0.0033039 | 0.00348 | 1.9627e-06 | 0.16867 | 168.6657 | 0.32976 | 0.24294 |  |  | 572.7008 | 0.010777 | 0.014508 | 0.0058227 | 0 | 0.043036 | 0.031108 | 0.010094 | 53.1299 | 0.7945 | 4.0955 | 0.83753 | 83.7527 | 72 | -50 | -50
|  | 73 | 0.365 | 0.292 | 6.57 | 1.46 | 12 | 6.3902 | 24.2728 |  | 0.50562 | 3.3509 | 0.74464 | 0.18616 | 0.67018 | 9.1805 | 1.5 | 3.125 | 5.8684 | 350 | 111.193 | 0.47654 | 1.8643 | 0.084848 | 1.1737 | 3799.0774 | 0.033627 | 1.3548 | 1.5 | 2.0889 | 365 | 111.193 |  |  | 8.9934 | 3.125 | 5.8684 | 0.34748 | 20.1076 | 88.7661 | 14.3647 | 38.8589 | 7.2721 | 23.3914 | 0.5105 | 0.38177 | 0.28908 | 0.091213 | 0.020242 | 0.0013899 | 0.0032756 | 0.00348 | 1.9459e-06 | 0.16717 | 167.1734 | 0.33349 | 0.24583 |  |  | 579.3131 | 0.010685 | 0.014575 | 0.0058496 | 0 | 0.043038 | 0.03111 | 0.010007 | 53.0457 | 0.79953 | 4.0955 | 0.83667 | 83.6665 | 73 | -50 | -50
|  | 74 | 0.37 | 0.296 | 6.66 | 1.48 | 12 | 6.3074 | 24.2728 |  | 0.50562 | 3.3509 | 0.74464 | 0.18616 | 0.67018 | 9.0564 | 1.5 | 3.125 | 5.9454 | 350 | 110.2492 | 0.4725 | 1.8728 | 0.084508 | 1.1891 | 3801.2502 | 0.034068 | 1.364 | 1.5 | 2.0889 | 370 | 110.2492 |  |  | 9.0704 | 3.125 | 5.9454 | 0.34453 | 20.1076 | 91.1995 | 14.3647 | 39.9227 | 7.4684 | 23.6833 | 0.50833 | 0.38263 | 0.28973 | 0.090439 | 0.02007 | 0.0013781 | 0.0032478 | 0.00348 | 1.9294e-06 | 0.16571 | 165.7095 | 0.33721 | 0.24871 |  |  | 585.9133 | 0.010594 | 0.014641 | 0.0058761 | 0 | 0.043041 | 0.031111 | 0.0099224 | 52.963 | 0.80459 | 4.0955 | 0.8358 | 83.5802 | 74 | -50 | -50
|  | 75 | 0.375 | 0.3 | 6.75 | 1.5 | 12 | 6.2269 | 24.2728 |  | 0.50562 | 3.3509 | 0.74464 | 0.18616 | 0.67018 | 8.9357 | 1.5 | 3.125 | 6.0223 | 350 | 109.3223 | 0.46852 | 1.8811 | 0.084168 | 1.2045 | 3803.4231 | 0.034508 | 1.3732 | 1.5 | 2.0889 | 375 | 109.3223 |  |  | 9.1473 | 3.125 | 6.0223 | 0.34163 | 20.1076 | 93.6658 | 14.3647 | 41.0008 | 7.6672 | 23.9749 | 0.50619 | 0.38348 | 0.29037 | 0.089678 | 0.019902 | 0.0013665 | 0.0032205 | 0.00348 | 1.9131e-06 | 0.16427 | 164.2732 | 0.34092 | 0.25158 |  |  | 592.5017 | 0.010505 | 0.014706 | 0.005902 | 0 | 0.043043 | 0.031113 | 0.009839 | 52.8818 | 0.80966 | 4.0955 | 0.83494 | 83.4938 | 75 | -50 | -50
|  | 76 | 0.38 | 0.304 | 6.84 | 1.52 | 12 | 6.1485 | 24.2728 |  | 0.50562 | 3.3509 | 0.74464 | 0.18616 | 0.67018 | 8.8181 | 1.5 | 3.125 | 6.0991 | 350 | 108.4119 | 0.46462 | 1.8892 | 0.083828 | 1.2198 | 3805.5959 | 0.034949 | 1.3823 | 1.5 | 2.0889 | 380 | 108.4119 |  |  | 9.2241 | 3.125 | 6.0991 | 0.33879 | 20.1076 | 96.165 | 14.3647 | 42.0934 | 7.8686 | 24.2662 | 0.50407 | 0.38431 | 0.291 | 0.088932 | 0.019736 | 0.0013551 | 0.0031936 | 0.00348 | 1.8972e-06 | 0.16286 | 162.8637 | 0.34462 | 0.25446 |  |  | 599.0786 | 0.010418 | 0.014769 | 0.0059275 | 0 | 0.043045 | 0.031114 | 0.0097571 | 52.802 | 0.81474 | 4.0955 | 0.83407 | 83.4073 | 76 | -50 | -50
|  | 77 | 0.385 | 0.308 | 6.93 | 1.54 | 12 | 6.0721 | 24.2728 |  | 0.50562 | 3.3509 | 0.74464 | 0.18616 | 0.67018 | 8.7036 | 1.5 | 3.125 | 6.1758 | 350 | 107.5176 | 0.46079 | 1.8972 | 0.083488 | 1.2352 | 3807.7687 | 0.035388 | 1.3914 | 1.5 | 2.0889 | 385 | 107.5176 |  |  | 9.3008 | 3.125 | 6.1758 | 0.33599 | 20.1076 | 98.6971 | 14.3647 | 43.2003 | 8.0724 | 24.5572 | 0.50199 | 0.38512 | 0.29161 | 0.088198 | 0.019573 | 0.001344 | 0.0031673 | 0.00348 | 1.8816e-06 | 0.16148 | 161.4803 | 0.34832 | 0.25733 |  |  | 605.6443 | 0.010332 | 0.014832 | 0.0059526 | 0 | 0.043047 | 0.031116 | 0.0096766 | 52.7237 | 0.81985 | 4.0955 | 0.83321 | 83.3207 | 77 | -50 | -50
|  | 78 | 0.39 | 0.312 | 7.02 | 1.56 | 12 | 5.9977 | 24.2728 |  | 0.50562 | 3.3509 | 0.74464 | 0.18616 | 0.67018 | 8.592 | 1.5 | 3.125 | 6.2524 | 350 | 106.6389 | 0.45702 | 1.905 | 0.083148 | 1.2505 | 3809.9416 | 0.035827 | 1.4004 | 1.5 | 2.0889 | 390 | 106.6389 |  |  | 9.3774 | 3.125 | 6.2524 | 0.33325 | 20.1076 | 101.2622 | 14.3647 | 44.3216 | 8.2787 | 24.8478 | 0.49994 | 0.38591 | 0.29221 | 0.087477 | 0.019413 | 0.001333 | 0.0031414 | 0.00348 | 1.8662e-06 | 0.16012 | 160.1222 | 0.35201 | 0.26019 |  |  | 612.1991 | 0.010247 | 0.014893 | 0.0059772 | 0 | 0.043049 | 0.031117 | 0.0095975 | 52.6467 | 0.82497 | 4.0955 | 0.83234 | 83.234 | 78 | -50 | -50
|  | 79 | 0.395 | 0.316 | 7.11 | 1.58 | 12 | 5.9251 | 24.2728 |  | 0.50562 | 3.3509 | 0.74464 | 0.18616 | 0.67018 | 8.4832 | 1.5 | 3.125 | 6.329 | 350 | 105.7755 | 0.45332 | 1.9127 | 0.082808 | 1.2658 | 3812.1144 | 0.036266 | 1.4094 | 1.5 | 2.0889 | 395 | 105.7755 |  |  | 9.454 | 3.125 | 6.329 | 0.33055 | 20.1076 | 103.8601 | 14.3647 | 45.4572 | 8.4875 | 25.1381 | 0.49791 | 0.38669 | 0.2928 | 0.086769 | 0.019256 | 0.0013222 | 0.003116 | 0.00348 | 1.8511e-06 | 0.15879 | 158.7888 | 0.35569 | 0.26305 |  |  | 618.7433 | 0.010164 | 0.014953 | 0.0060014 | 0 | 0.043051 | 0.031119 | 0.0095198 | 52.571 | 0.8301 | 4.0955 | 0.83147 | 83.1472 | 79 | -50 | -50
|  | 80 | 0.4 | 0.32 | 7.2 | 1.6 | 12 | 5.8544 | 24.2728 |  | 0.50562 | 3.3509 | 0.74464 | 0.18616 | 0.67018 | 8.3772 | 1.5 | 3.125 | 6.4055 | 350 | 104.9268 | 0.44969 | 1.9203 | 0.082469 | 1.2811 | 3814.2873 | 0.036704 | 1.4182 | 1.5 | 2.0889 | 400 | 104.9268 |  |  | 9.5305 | 3.125 | 6.4055 | 0.3279 | 20.1076 | 106.4909 | 14.3647 | 46.6072 | 8.6988 | 25.428 | 0.49591 | 0.38746 | 0.29338 | 0.086073 | 0.019102 | 0.0013116 | 0.003091 | 0.00348 | 1.8362e-06 | 0.15748 | 157.4793 | 0.35937 | 0.26591 |  |  | 625.2771 | 0.010083 | 0.015012 | 0.0060252 | 0 | 0.043053 | 0.03112 | 0.0094434 | 52.4967 | 0.83525 | 4.0955 | 0.8306 | 83.0604 | 80 | -50 | -50
|  | 81 | 0.405 | 0.324 | 7.29 | 1.62 | 12 | 5.7854 | 24.2728 |  | 0.50562 | 3.3509 | 0.74464 | 0.18616 | 0.67018 | 8.2738 | 1.5 | 3.125 | 6.4818 | 350 | 104.0927 | 0.44611 | 1.9277 | 0.082131 | 1.2964 | 3816.4601 | 0.037142 | 1.4271 | 1.5 | 2.0889 | 405 | 104.0927 |  |  | 9.6068 | 3.125 | 6.4818 | 0.32529 | 20.1076 | 109.1546 | 14.3647 | 47.7715 | 8.9125 | 25.7177 | 0.49393 | 0.38821 | 0.29395 | 0.085389 | 0.01895 | 0.0013012 | 0.0030664 | 0.00348 | 1.8216e-06 | 0.15619 | 156.1932 | 0.36304 | 0.26876 |  |  | 631.8009 | 0.010003 | 0.015071 | 0.0060485 | 0 | 0.043055 | 0.031122 | 0.0093683 | 52.4236 | 0.84042 | 4.0955 | 0.82973 | 82.9735 | 81 | -50 | -50
|  | 82 | 0.41 | 0.328 | 7.38 | 1.64 | 12 | 5.7181 | 24.2728 |  | 0.50562 | 3.3509 | 0.74464 | 0.18616 | 0.67018 | 8.1729 | 1.5 | 3.125 | 6.5581 | 350 | 103.2726 | 0.4426 | 1.9351 | 0.081793 | 1.3116 | 3818.6329 | 0.037579 | 1.4359 | 1.5 | 2.0889 | 410 | 103.2726 |  |  | 9.6831 | 3.125 | 6.5581 | 0.32273 | 20.1076 | 111.8513 | 14.3647 | 48.9503 | 9.1287 | 26.007 | 0.49198 | 0.38895 | 0.29451 | 0.084716 | 0.0188 | 0.0012909 | 0.0030422 | 0.00348 | 1.8073e-06 | 0.15493 | 154.9299 | 0.36671 | 0.27161 |  |  | 638.3149 | 0.0099238 | 0.015128 | 0.0060715 | 0 | 0.043057 | 0.031123 | 0.0092945 | 52.3517 | 0.8456 | 4.0955 | 0.82887 | 82.8865 | 82 | -50 | -50
|  | 83 | 0.415 | 0.332 | 7.47 | 1.66 | 12 | 5.6524 | 24.2728 |  | 0.50562 | 3.3509 | 0.74464 | 0.18616 | 0.67018 | 8.0744 | 1.5 | 3.125 | 6.6343 | 350 | 102.4662 | 0.43914 | 1.9423 | 0.081457 | 1.3269 | 3820.8058 | 0.038016 | 1.4446 | 1.5 | 2.0889 | 415 | 102.4662 |  |  | 9.7593 | 3.125 | 6.6343 | 0.32021 | 20.1076 | 114.5808 | 14.3647 | 50.1434 | 9.3474 | 26.2959 | 0.49006 | 0.38967 | 0.29506 | 0.084054 | 0.018654 | 0.0012808 | 0.0030185 | 0.00348 | 1.7932e-06 | 0.15369 | 153.6887 | 0.37036 | 0.27445 |  |  | 644.8193 | 0.0098464 | 0.015184 | 0.0060941 | 0 | 0.043059 | 0.031125 | 0.009222 | 52.2811 | 0.85079 | 4.0955 | 0.828 | 82.7995 | 83 | -50 | -50
|  | 84 | 0.42 | 0.336 | 7.56 | 1.68 | 12 | 5.5883 | 24.2728 |  | 0.50562 | 3.3509 | 0.74464 | 0.18616 | 0.67018 | 7.9783 | 1.5 | 3.125 | 6.7104 | 350 | 101.6732 | 0.43574 | 1.9493 | 0.081121 | 1.3421 | 3822.9786 | 0.038452 | 1.4533 | 1.5 | 2.0889 | 420 | 101.6732 |  |  | 9.8354 | 3.125 | 6.7104 | 0.31773 | 20.1076 | 117.3432 | 14.3647 | 51.3508 | 9.5686 | 26.5846 | 0.48816 | 0.39038 | 0.29559 | 0.083404 | 0.018509 | 0.0012709 | 0.0029951 | 0.00348 | 1.7793e-06 | 0.15247 | 152.469 | 0.37402 | 0.2773 |  |  | 651.3144 | 0.0097702 | 0.015239 | 0.0061163 | 0 | 0.043061 | 0.031126 | 0.0091506 | 52.2116 | 0.856 | 4.0955 | 0.82712 | 82.7125 | 84 | -50 | -50
|  | 85 | 0.425 | 0.34 | 7.65 | 1.7 | 12 | 5.5257 | 24.2728 |  | 0.50562 | 3.3509 | 0.74464 | 0.18616 | 0.67018 | 7.8844 | 1.5 | 3.125 | 6.7865 | 350 | 100.8933 | 0.4324 | 1.9563 | 0.080786 | 1.3573 | 3825.1515 | 0.038887 | 1.4619 | 1.5 | 2.0889 | 425 | 100.8933 |  |  | 9.9115 | 3.125 | 6.7865 | 0.31529 | 20.1076 | 120.1386 | 14.3647 | 52.5726 | 9.7922 | 26.8729 | 0.48628 | 0.39107 | 0.29612 | 0.082764 | 0.018367 | 0.0012612 | 0.0029722 | 0.00348 | 1.7656e-06 | 0.15127 | 151.2703 | 0.37766 | 0.28014 |  |  | 657.8004 | 0.0096952 | 0.015294 | 0.0061382 | 0 | 0.043063 | 0.031127 | 0.0090804 | 52.1433 | 0.86121 | 4.0955 | 0.82625 | 82.6254 | 85 | -50 | -50
|  | 86 | 0.43 | 0.344 | 7.74 | 1.72 | 12 | 5.4646 | 24.2728 |  | 0.50562 | 3.3509 | 0.74464 | 0.18616 | 0.67018 | 7.7927 | 1.5 | 3.125 | 6.8624 | 350 | 100.1261 | 0.42911 | 1.9632 | 0.080453 | 1.3725 | 3827.3243 | 0.039323 | 1.4705 | 1.5 | 2.0889 | 430 | 100.1261 |  |  | 9.9874 | 3.125 | 6.8624 | 0.31289 | 20.1076 | 122.9668 | 14.3647 | 53.8088 | 10.0183 | 27.1609 | 0.48443 | 0.39176 | 0.29664 | 0.082135 | 0.018228 | 0.0012516 | 0.0029496 | 0.00348 | 1.7522e-06 | 0.15009 | 150.0921 | 0.38131 | 0.28297 |  |  | 664.2775 | 0.0096215 | 0.015347 | 0.0061597 | 0 | 0.043065 | 0.031129 | 0.0090114 | 52.0761 | 0.86645 | 4.0955 | 0.82538 | 82.5382 | 86 | -50 | -50
|  | 87 | 0.435 | 0.348 | 7.83 | 1.74 | 12 | 5.4048 | 24.2728 |  | 0.50562 | 3.3509 | 0.74464 | 0.18616 | 0.67018 | 7.7032 | 1.5 | 3.125 | 6.9383 | 350 | 99.3714 | 0.42588 | 1.9699 | 0.08012 | 1.3877 | 3829.4971 | 0.039757 | 1.479 | 1.5 | 2.0889 | 435 | 99.3714 |  |  | 10.0633 | 3.125 | 6.9383 | 0.31054 | 20.1076 | 125.8279 | 14.3647 | 55.0594 | 10.2468 | 27.4485 | 0.4826 | 0.39243 | 0.29715 | 0.081516 | 0.01809 | 0.0012421 | 0.0029273 | 0.00348 | 1.739e-06 | 0.14893 | 148.9338 | 0.38494 | 0.2858 |  |  | 670.7459 | 0.009549 | 0.0154 | 0.0061808 | 0 | 0.043067 | 0.03113 | 0.0089434 | 52.01 | 0.87169 | 4.0955 | 0.82451 | 82.4511 | 87 | -50 | -50
|  | 88 | 0.44 | 0.352 | 7.92 | 1.76 | 12 | 5.3464 | 24.2728 |  | 0.50562 | 3.3509 | 0.74464 | 0.18616 | 0.67018 | 7.6156 | 1.5 | 3.125 | 7.014 | 350 | 98.6288 | 0.42269 | 1.9765 | 0.079789 | 1.4028 | 3831.67 | 0.040191 | 1.4875 | 1.5 | 2.0889 | 440 | 98.6288 |  |  | 10.139 | 3.125 | 7.014 | 0.30821 | 20.1076 | 128.722 | 14.3647 | 56.3243 | 10.4777 | 27.7359 | 0.48079 | 0.39309 | 0.29765 | 0.080906 | 0.017955 | 0.0012329 | 0.0029054 | 0.00348 | 1.726e-06 | 0.1478 | 147.795 | 0.38857 | 0.28863 |  |  | 677.2059 | 0.0094776 | 0.015452 | 0.0062016 | 0 | 0.043068 | 0.031131 | 0.0088766 | 51.9449 | 0.87695 | 4.0955 | 0.82364 | 82.364 | 88 | -50 | -50
|  | 89 | 0.445 | 0.356 | 8.01 | 1.78 | 12 | 5.2894 | 24.2728 |  | 0.50562 | 3.3509 | 0.74464 | 0.18616 | 0.67018 | 7.5301 | 1.5 | 3.125 | 7.0897 | 350 | 97.898 | 0.41956 | 1.9831 | 0.079459 | 1.4179 | 3833.8428 | 0.040625 | 1.4959 | 1.5 | 2.0889 | 445 | 97.898 |  |  | 10.2147 | 3.125 | 7.0897 | 0.30593 | 20.1076 | 131.6489 | 14.3647 | 57.6036 | 10.7112 | 28.0229 | 0.47901 | 0.39374 | 0.29814 | 0.080307 | 0.017822 | 0.0012237 | 0.0028839 | 0.00348 | 1.7132e-06 | 0.14668 | 146.6752 | 0.3922 | 0.29146 |  |  | 683.6577 | 0.0094074 | 0.015503 | 0.0062221 | 0 | 0.04307 | 0.031132 | 0.0088108 | 51.8809 | 0.88221 | 4.0955 | 0.82277 | 82.2768 | 89 | -50 | -50
|  | 90 | 0.45 | 0.36 | 8.1 | 1.8 | 12 | 5.2335 | 24.2728 |  | 0.50562 | 3.3509 | 0.74464 | 0.18616 | 0.67018 | 7.4464 | 1.5 | 3.125 | 7.1653 | 350 | 97.1788 | 0.41648 | 1.9895 | 0.079131 | 1.4331 | 3836.0157 | 0.041058 | 1.5043 | 1.5 | 2.0889 | 450 | 97.1788 |  |  | 10.2903 | 3.125 | 7.1653 | 0.30368 | 20.1076 | 134.6088 | 14.3647 | 58.8972 | 10.947 | 28.3096 | 0.47724 | 0.39438 | 0.29862 | 0.079717 | 0.017691 | 0.0012147 | 0.0028627 | 0.00348 | 1.7006e-06 | 0.14557 | 145.5738 | 0.39582 | 0.29428 |  |  | 690.1013 | 0.0093383 | 0.015553 | 0.0062422 | 0 | 0.043072 | 0.031134 | 0.0087461 | 51.8179 | 0.88749 | 4.0955 | 0.8219 | 82.1896 | 90 | -50 | -50
|  | 91 | 0.455 | 0.364 | 8.19 | 1.82 | 12 | 5.179 | 24.2728 |  | 0.50562 | 3.3509 | 0.74464 | 0.18616 | 0.67018 | 7.3646 | 1.5 | 3.125 | 7.2408 | 350 | 96.4708 | 0.41345 | 1.9958 | 0.078804 | 1.4482 | 3838.1885 | 0.041491 | 1.5126 | 1.5 | 2.0889 | 455 | 96.4708 |  |  | 10.3658 | 3.125 | 7.2408 | 0.30147 | 20.1076 | 137.6016 | 14.3647 | 60.2052 | 11.1853 | 28.5959 | 0.4755 | 0.395 | 0.2991 | 0.079136 | 0.017562 | 0.0012059 | 0.0028419 | 0.00348 | 1.6882e-06 | 0.14449 | 144.4904 | 0.39943 | 0.29711 |  |  | 696.5372 | 0.0092702 | 0.015603 | 0.0062621 | 0 | 0.043073 | 0.031135 | 0.0086824 | 51.7558 | 0.89278 | 4.0955 | 0.82102 | 82.1025 | 91 | -50 | -50
|  | 92 | 0.46 | 0.368 | 8.28 | 1.84 | 12 | 5.1256 | 24.2728 |  | 0.50562 | 3.3509 | 0.74464 | 0.18616 | 0.67018 | 7.2845 | 1.5 | 3.125 | 7.3163 | 350 | 95.7739 | 0.41046 | 2.002 | 0.078479 | 1.4633 | 3840.3613 | 0.041923 | 1.5209 | 1.5 | 2.0889 | 460 | 95.7739 |  |  | 10.4413 | 3.125 | 7.3163 | 0.29929 | 20.1076 | 140.6272 | 14.3647 | 61.5276 | 11.426 | 28.882 | 0.47378 | 0.39562 | 0.29956 | 0.078565 | 0.017435 | 0.0011972 | 0.0028214 | 0.00348 | 1.676e-06 | 0.14342 | 143.4247 | 0.40304 | 0.29992 |  |  | 702.9653 | 0.0092033 | 0.015651 | 0.0062816 | 0 | 0.043075 | 0.031136 | 0.0086197 | 51.6948 | 0.89808 | 4.0955 | 0.82015 | 82.0153 | 92 | -50 | -50
|  | 93 | 0.465 | 0.372 | 8.37 | 1.86 | 12 | 5.0733 | 24.2728 |  | 0.50562 | 3.3509 | 0.74464 | 0.18616 | 0.67018 | 7.2062 | 1.5 | 3.125 | 7.3916 | 350 | 95.0878 | 0.40752 | 2.0081 | 0.078155 | 1.4783 | 3842.5342 | 0.042355 | 1.5291 | 1.5 | 2.0889 | 465 | 95.0878 |  |  | 10.5166 | 3.125 | 7.3916 | 0.29715 | 20.1076 | 143.6858 | 14.3647 | 62.8643 | 11.6691 | 29.1677 | 0.47208 | 0.39622 | 0.30002 | 0.078002 | 0.01731 | 0.0011886 | 0.0028011 | 0.00348 | 1.664e-06 | 0.14238 | 142.3761 | 0.40665 | 0.30274 |  |  | 709.3859 | 0.0091373 | 0.015699 | 0.0063008 | 0 | 0.043077 | 0.031137 | 0.0085579 | 51.6347 | 0.9034 | 4.0955 | 0.81928 | 81.9281 | 93 | -50 | -50
|  | 94 | 0.47 | 0.376 | 8.46 | 1.88 | 12 | 5.0222 | 24.2728 |  | 0.50562 | 3.3509 | 0.74464 | 0.18616 | 0.67018 | 7.1295 | 1.5 | 3.125 | 7.4669 | 350 | 94.4122 | 0.40462 | 2.0142 | 0.077833 | 1.4934 | 3844.707 | 0.042786 | 1.5373 | 1.5 | 2.0889 | 470 | 94.4122 |  |  | 10.5919 | 3.125 | 7.4669 | 0.29504 | 20.1076 | 146.7773 | 14.3647 | 64.2154 | 11.9147 | 29.453 | 0.4704 | 0.39682 | 0.30047 | 0.077447 | 0.017187 | 0.0011802 | 0.0027812 | 0.00348 | 1.6522e-06 | 0.14134 | 141.3442 | 0.41025 | 0.30555 |  |  | 715.7992 | 0.0090724 | 0.015746 | 0.0063197 | 0 | 0.043078 | 0.031138 | 0.0084971 | 51.5755 | 0.90872 | 4.0955 | 0.81841 | 81.841 | 94 | -50 | -50
|  | 95 | 0.475 | 0.38 | 8.55 | 1.9 | 12 | 4.9721 | 24.2728 |  | 0.50562 | 3.3509 | 0.74464 | 0.18616 | 0.67018 | 7.0545 | 1.5 | 3.125 | 7.542 | 350 | 93.7468 | 0.40177 | 2.0201 | 0.077512 | 1.5084 | 3846.8799 | 0.043217 | 1.5455 | 1.5 | 2.0889 | 475 | 93.7468 |  |  | 10.667 | 3.125 | 7.542 | 0.29296 | 20.1076 | 149.9016 | 14.3647 | 65.5809 | 12.1627 | 29.7381 | 0.46874 | 0.3974 | 0.30091 | 0.076902 | 0.017066 | 0.0011718 | 0.0027616 | 0.00348 | 1.6406e-06 | 0.14033 | 140.3288 | 0.41384 | 0.30836 |  |  | 722.2053 | 0.0090085 | 0.015793 | 0.0063384 | 0 | 0.04308 | 0.03114 | 0.0084372 | 51.5172 | 0.91405 | 4.0955 | 0.81754 | 81.7539 | 95 | -50 | -50
|  | 96 | 0.48 | 0.384 | 8.64 | 1.92 | 12 | 4.9231 | 24.2728 |  | 0.50562 | 3.3509 | 0.74464 | 0.18616 | 0.67018 | 6.981 | 1.5 | 3.125 | 7.6171 | 350 | 93.0915 | 0.39896 | 2.026 | 0.077193 | 1.5234 | 3849.0527 | 0.043647 | 1.5536 | 1.5 | 2.0889 | 480 | 93.0915 |  |  | 10.7421 | 3.125 | 7.6171 | 0.29091 | 20.1076 | 153.0589 | 14.3647 | 66.9607 | 12.4131 | 30.0229 | 0.4671 | 0.39798 | 0.30135 | 0.076364 | 0.016947 | 0.0011636 | 0.0027423 | 0.00348 | 1.6291e-06 | 0.13933 | 139.3292 | 0.41744 | 0.31117 |  |  | 728.6045 | 0.0089455 | 0.015838 | 0.0063567 | 0 | 0.043082 | 0.031141 | 0.0083782 | 51.4598 | 0.91939 | 4.0955 | 0.81667 | 81.6668 | 96 | -50 | -50
|  | 97 | 0.485 | 0.388 | 8.73 | 1.94 | 12 | 4.8751 | 24.2728 |  | 0.50562 | 3.3509 | 0.74464 | 0.18616 | 0.67018 | 6.909 | 1.5 | 3.125 | 7.6921 | 350 | 92.4461 | 0.3962 | 2.0317 | 0.076876 | 1.5384 | 3851.2255 | 0.044077 | 1.5617 | 1.5 | 2.0889 | 485 | 92.4461 |  |  | 10.8171 | 3.125 | 7.6921 | 0.28889 | 20.1076 | 156.2491 | 14.3647 | 68.3549 | 12.6659 | 30.3073 | 0.46548 | 0.39854 | 0.30178 | 0.075835 | 0.016829 | 0.0011556 | 0.0027233 | 0.00348 | 1.6178e-06 | 0.13835 | 138.3453 | 0.42102 | 0.31397 |  |  | 734.9968 | 0.0088835 | 0.015884 | 0.0063748 | 0 | 0.043083 | 0.031142 | 0.0083201 | 51.4032 | 0.92475 | 4.0955 | 0.8158 | 81.5797 | 97 | -50 | -50
|  | 98 | 0.49 | 0.392 | 8.82 | 1.96 | 12 | 4.8281 | 24.2728 |  | 0.50562 | 3.3509 | 0.74464 | 0.18616 | 0.67018 | 6.8385 | 1.5 | 3.125 | 7.767 | 350 | 91.8102 | 0.39347 | 2.0374 | 0.076561 | 1.5534 | 3853.3984 | 0.044506 | 1.5697 | 1.5 | 2.0889 | 490 | 91.8102 |  |  | 10.892 | 3.125 | 7.767 | 0.28691 | 20.1076 | 159.4722 | 14.3647 | 69.7635 | 12.9211 | 30.5914 | 0.46388 | 0.3991 | 0.3022 | 0.075313 | 0.016714 | 0.0011476 | 0.0027046 | 0.00348 | 1.6067e-06 | 0.13738 | 137.3767 | 0.42461 | 0.31678 |  |  | 741.3823 | 0.0088224 | 0.015928 | 0.0063926 | 0 | 0.043085 | 0.031143 | 0.0082629 | 51.3475 | 0.93011 | 4.0955 | 0.81493 | 81.4927 | 98 | -50 | -50
|  | 99 | 0.495 | 0.396 | 8.91 | 1.98 | 12 | 4.782 | 24.2728 |  | 0.50562 | 3.3509 | 0.74464 | 0.18616 | 0.67018 | 6.7695 | 1.5 | 3.125 | 7.8419 | 350 | 91.1837 | 0.39079 | 2.043 | 0.076247 | 1.5684 | 3855.5712 | 0.044935 | 1.5777 | 1.5 | 2.0889 | 495 | 91.1837 |  |  | 10.9669 | 3.125 | 7.8419 | 0.28495 | 20.1076 | 162.7281 | 14.3647 | 71.1864 | 13.1787 | 30.8752 | 0.46229 | 0.39965 | 0.30261 | 0.074799 | 0.0166 | 0.0011398 | 0.0026861 | 0.00348 | 1.5957e-06 | 0.13642 | 136.4229 | 0.42818 | 0.31958 |  |  | 747.7614 | 0.0087622 | 0.015972 | 0.0064102 | 0 | 0.043086 | 0.031144 | 0.0082065 | 51.2926 | 0.93548 | 4.0955 | 0.81406 | 81.4057 | 99 | -50 | -50
|  | 100 | 0.5 | 0.4 | 9 | 2 | 12 | 4.7369 | 24.2728 |  | 0.50562 | 3.3509 | 0.74464 | 0.18616 | 0.67018 | 6.7018 | 1.5 | 3.125 | 7.9166 | 350 | 90.5664 | 0.38814 | 2.0485 | 0.075935 | 1.5833 | 3857.7441 | 0.045363 | 1.5856 | 1.5 | 2.0889 | 500 | 90.5664 |  |  | 11.0416 | 3.125 | 7.9166 | 0.28302 | 20.1076 | 166.017 | 14.3647 | 72.6237 | 13.4387 | 31.1586 | 0.46072 | 0.40018 | 0.30302 | 0.074293 | 0.016487 | 0.0011321 | 0.0026679 | 0.00348 | 1.5849e-06 | 0.13548 | 135.4836 | 0.43176 | 0.32238 |  |  | 754.1341 | 0.0087029 | 0.016015 | 0.0064275 | 0 | 0.043088 | 0.031145 | 0.008151 | 51.2385 | 0.94086 | 4.0955 | 0.81319 | 81.3188 | 100 | -50 | -50
|  | VIN-min | [36 empty] | Cin / Cout |  | Cin / Cout |  |  |  | RMS Currents |  |  | IC Loss | [7 empty] | Flyback Diode Loss |  |  |  |  | Transformer Loss
|  | Step | Iout1 (A) | Iout2 (A) | Pout1 (W) | Pout2 (W) | Vin (V) | Vout-Reflected (V) | Vsw-max (V) |  | Duty Cycle | Pout1-max (W) | Pout2-max (W) | Iout-max (A) | Iout2-max (A) | Vout-actual (V) | Isw (A) | Ton-BCM (µs) | Toff-BCM (µs) | Fsw-max-BCM (kHz) | Fsw-BCM (kHz) | Ipri-min-BCM (A) | Toff-min-BCM (µs) | Iout1-min-BCM (A) | Toff-FFB (µs) | Fsw-FFB (kHz) | Iout1-max-FFB (A) |  | Ipri (A) | COMP (V) | Iout (mA) | Fsw (kHz) | Iout (mA) | Fsw (kHz) | Tsw (µs) | Ton (µs) | Toff (µs) | Duty Cycle | Cout1 (µF) for 1% ripple |  | Cout2 (µF) for 1% ripple |  | Cin (µF) for 5% ripple |  | Ipri-rms (A) | Isec1-rms (A) | Isec2-rms (A) | P-FET-Cond (W) | P-FET-Sw (W) | P-FET-Qg (W) | P-FET-Coss (W) | P-IQ (W) | P-LDO (W) | P-IC-Total (W) | P-IC-Total (mW) | P-Diode1-Cond (W) | P-Diode2-Cond (W) | P-Diode-Leak (W) | P-Diode-Snubber (W) | P-Diode-Total (W) | PCu-pri (W) | PCu-sec1 (W) | PCu-sec2 (W) | Core Loss (W) | P-trans (W) | P-trans-No-TC (W) | P-LeakL-Clamp/Snub (W) | P-Trans-Total (W) | P-Loss-Total (W) | Pout (W) | Efficiency | Efficiency (%) | Iout1 (%) | Check Iout-max
|  | 0.1 | 1e-09 | 0.0004 | 1.8e-08 | 0.002 | 10 | 12.2728 | 22.2728 |  | 0.55102 | 3.0431 | 0.67625 | 0.16906 | 0.60863 | 18 | 0.00080659 | 0.0020165 | 0.001643 | 350 | 350 | 0.62974 | 1.2828 | 0.077149 | 0.61111 | 10 | 0.017509 | 0.021381 | 0.3 | 1.0057 | 1e-06 | 10 | 1e-06 | 10 | 100 | 0.75 | 99.25 | 0.0075 | 4.1667e-09 |  | 0.006 |  | 3.3083e-07 |  | 0.015 | 0.094168 | 0.071304 | 7.875e-05 | 0.00033409 | 0.000125 | 0.00024804 | 0.0029 | 1.25e-07 | 0.0037198 | 3.6859 | 7.7e-10 | 0.000308 |  |  | 0.308 | 9.225e-06 | 0.00088675 | 0.0003559 | 0 | 0.0017278 | 0.0012519 | 3.6e-05 | 4.2675 | 0.0057916 | 0.002 | 0.25669 | 25.6688 | 2e-07 | -50 | -50
|  | 1 | 0.005 | 0.004 | 0.09 | 0.02 | 10 | 12.2728 | 22.2728 |  | 0.55102 | 3.0431 | 0.67625 | 0.16906 | 0.60863 | 18 | 0.044362 | 0.11091 | 0.090367 | 350 | 350 | 0.62974 | 1.2828 | 0.077149 | 0.61111 | 99.9506 | 0.017509 | 0.15856 | 0.3 | 1.0571 | 5 | 99.9506 | 5 | 99.9506 | 10.0049 | 0.75 | 9.2549 | 0.074963 | 0.020833 |  | 0.06 |  | 0.15425 |  | 0.047422 | 0.090911 | 0.068838 | 0.00078711 | 0.0033393 | 0.0012494 | 0.0024792 | 0.0029 | 1.2494e-06 | 0.011098 | 10.7549 | 0.00385 | 0.00308 |  |  | 6.93 | 9.2204e-05 | 0.00082648 | 0.00033171 | 0 | 0.0017257 | 0.0012504 | 0.00035982 | 4.5863 | 0.020113 | 0.11 | 0.84542 | 84.5418 | 1 | -50 | -50
|  | 2 | 0.01 | 0.008 | 0.18 | 0.04 | 10 | 12.2728 | 22.2728 |  | 0.55102 | 3.0431 | 0.67625 | 0.16906 | 0.60863 | 18 | 0.088724 | 0.22181 | 0.18073 | 350 | 350 | 0.62974 | 1.2828 | 0.077149 | 0.61111 | 199.9012 | 0.017509 | 0.22424 | 0.3 | 1.1142 | 10 | 199.9012 | 10 | 199.9012 | 5.0025 | 0.75 | 4.2525 | 0.14993 | 0.041667 |  | 0.12 |  | 0.14175 |  | 0.067065 | 0.087149 | 0.06599 | 0.0015742 | 0.0066785 | 0.0024988 | 0.0049583 | 0.0029 | 2.4988e-06 | 0.019302 | 18.6099 | 0.0077 | 0.00616 |  |  | 13.86 | 0.00018441 | 0.0007595 | 0.00030482 | 0 | 0.0017234 | 0.0012487 | 0.00071964 | 4.9405 | 0.035605 | 0.22 | 0.8607 | 86.0701 | 2 | -50 | -50
|  | 3 | 0.015 | 0.012 | 0.27 | 0.06 | 10 | 12.2728 | 22.2728 |  | 0.55102 | 3.0431 | 0.67625 | 0.16906 | 0.60863 | 18 | 0.13309 | 0.33272 | 0.2711 | 350 | 350 | 0.62974 | 1.2828 | 0.077149 | 0.61111 | 299.8519 | 0.017509 | 0.27464 | 0.3 | 1.1713 | 15 | 299.8519 | 15 | 299.8519 | 3.335 | 0.75 | 2.585 | 0.22489 | 0.0625 |  | 0.18 |  | 0.12925 |  | 0.082138 | 0.083218 | 0.063013 | 0.0023613 | 0.010018 | 0.0037481 | 0.0074375 | 0.0029 | 3.7481e-06 | 0.027515 | 26.4648 | 0.01155 | 0.00924 |  |  | 20.79 | 0.00027661 | 0.00069253 | 0.00027794 | 0 | 0.0017211 | 0.0012471 | 0.0010795 | 5.2948 | 0.051105 | 0.33 | 0.8659 | 86.5903 | 3 | -50 | -50
|  | 4 | 0.02 | 0.016 | 0.36 | 0.08 | 10 | 12.2728 | 22.2728 |  | 0.55102 | 3.0431 | 0.67625 | 0.16906 | 0.60863 | 18 | 0.17745 | 0.44362 | 0.36147 | 350 | 350 | 0.62974 | 1.2828 | 0.077149 | 0.61111 | 399.8025 | 0.017509 | 0.31713 | 0.31713 | 1.2127 | 20 | 350 | 20 | 350 | 2.8571 | 0.79282 | 2.0643 | 0.27749 | 0.088092 |  | 0.2537 |  | 0.13762 |  | 0.096449 | 0.084933 | 0.064311 | 0.0032559 | 0.012361 | 0.004375 | 0.0086814 | 0.0029 | 4.375e-06 | 0.03303 | 31.5731 | 0.0154 | 0.01232 |  |  | 27.72 | 0.0003814 | 0.00072136 | 0.00028951 | 0 | 0.0019215 | 0.0013923 | 0.001408 | 6.1141 | 0.064079 | 0.44 | 0.87288 | 87.2878 | 4 | -50 | -50
|  | 5 | 0.025 | 0.02 | 0.45 | 0.1 | 10 | 12.2728 | 22.2728 |  | 0.55102 | 3.0431 | 0.67625 | 0.16906 | 0.60863 | 18 | 0.22181 | 0.55453 | 0.45183 | 350 | 350 | 0.62974 | 1.2828 | 0.077149 | 0.61111 | 499.7531 | 0.017509 | 0.35456 | 0.35456 | 1.2404 | 25 | 350 | 25 | 350 | 2.8571 | 0.88641 | 1.9707 | 0.31024 | 0.12311 |  | 0.35456 |  | 0.16423 |  | 0.11402 | 0.09278 | 0.070253 | 0.0045502 | 0.01382 | 0.004375 | 0.0086814 | 0.0029 | 4.375e-06 | 0.036369 | 34.3265 | 0.01925 | 0.0154 |  |  | 34.65 | 0.00053303 | 0.00086082 | 0.00034549 | 0 | 0.0024006 | 0.0017393 | 0.00176 | 7.6393 | 0.07518 | 0.55 | 0.87975 | 87.9747 | 5 | -50 | -50
|  | 6 | 0.03 | 0.024 | 0.54 | 0.12 | 10 | 12.2728 | 22.2728 |  | 0.55102 | 3.0431 | 0.67625 | 0.16906 | 0.60863 | 18 | 0.26617 | 0.66543 | 0.5422 | 350 | 350 | 0.62974 | 1.2828 | 0.077149 | 0.61111 | 599.7037 | 0.017509 | 0.3884 | 0.3884 | 1.2655 | 30 | 350 | 30 | 350 | 2.8571 | 0.97101 | 1.8861 | 0.33985 | 0.16183 |  | 0.46608 |  | 0.18861 |  | 0.13073 | 0.09943 | 0.075289 | 0.0059814 | 0.015139 | 0.004375 | 0.0086814 | 0.0029 | 4.375e-06 | 0.039772 | 37.0767 | 0.0231 | 0.01848 |  |  | 41.58 | 0.00070068 | 0.00098864 | 0.00039679 | 0 | 0.0028793 | 0.0020861 | 0.002112 | 9.1635 | 0.086343 | 0.66 | 0.88431 | 88.4312 | 6 | -50 | -50
|  | 7 | 0.035 | 0.028 | 0.63 | 0.14 | 10 | 12.2728 | 22.2728 |  | 0.55102 | 3.0431 | 0.67625 | 0.16906 | 0.60863 | 18 | 0.31053 | 0.77634 | 0.63257 | 350 | 350 | 0.62974 | 1.2828 | 0.077149 | 0.61111 | 699.6543 | 0.017509 | 0.41952 | 0.41952 | 1.2885 | 35 | 350 | 35 | 350 | 2.8571 | 1.0488 | 1.8083 | 0.36708 | 0.20394 |  | 0.58733 |  | 0.21097 |  | 0.14675 | 0.10516 | 0.079626 | 0.0075374 | 0.016352 | 0.004375 | 0.0086814 | 0.0029 | 4.375e-06 | 0.043256 | 39.8457 | 0.02695 | 0.02156 |  |  | 48.51 | 0.00088296 | 0.0011058 | 0.00044382 | 0 | 0.0033577 | 0.0024326 | 0.002464 | 10.6869 | 0.097587 | 0.77 | 0.88752 | 88.7519 | 7 | -50 | -50
|  | 8 | 0.04 | 0.032 | 0.72 | 0.16 | 10 | 12.2728 | 22.2728 |  | 0.55102 | 3.0431 | 0.67625 | 0.16906 | 0.60863 | 18 | 0.3549 | 0.88724 | 0.72293 | 350 | 350 | 0.62974 | 1.2828 | 0.077149 | 0.61111 | 799.6049 | 0.017509 | 0.44849 | 0.44849 | 1.31 | 40 | 350 | 40 | 350 | 2.8571 | 1.1212 | 1.7359 | 0.39243 | 0.24916 |  | 0.71758 |  | 0.23146 |  | 0.16221 | 0.11015 | 0.083402 | 0.009209 | 0.017481 | 0.004375 | 0.0086814 | 0.0029 | 4.375e-06 | 0.04683 | 42.6463 | 0.0308 | 0.02464 |  |  | 55.44 | 0.0010788 | 0.0012132 | 0.00048692 | 0 | 0.0038357 | 0.0027789 | 0.002816 | 12.2095 | 0.10892 | 0.88 | 0.88986 | 88.9858 | 8 | -50 | -50
|  | 9 | 0.045 | 0.036 | 0.81 | 0.18 | 10 | 12.2728 | 22.2728 |  | 0.55102 | 3.0431 | 0.67625 | 0.16906 | 0.60863 | 18 | 0.39926 | 0.99815 | 0.8133 | 350 | 350 | 0.62974 | 1.2828 | 0.077149 | 0.61111 | 899.5556 | 0.017509 | 0.47569 | 0.47569 | 1.3301 | 45 | 350 | 45 | 350 | 2.8571 | 1.1892 | 1.6679 | 0.41623 | 0.29731 |  | 0.85625 |  | 0.25019 |  | 0.17719 | 0.11452 | 0.086711 | 0.010989 | 0.018541 | 0.004375 | 0.0086814 | 0.0029 | 4.375e-06 | 0.0505 | 45.4863 | 0.03465 | 0.02772 |  |  | 62.37 | 0.0012872 | 0.0013114 | 0.00052632 | 0 | 0.0043135 | 0.0031249 | 0.003168 | 13.7313 | 0.12035 | 0.99 | 0.89161 | 89.1609 | 9 | -50 | -50
|  | 10 | 0.05 | 0.04 | 0.9 | 0.2 | 10 | 12.2728 | 22.2728 |  | 0.55102 | 3.0431 | 0.67625 | 0.16906 | 0.60863 | 18 | 0.44362 | 1.1091 | 0.90367 | 350 | 350 | 0.62974 | 1.2828 | 0.077149 | 0.61111 | 999.5062 | 0.017509 | 0.50143 | 0.50143 | 1.3492 | 50 | 350 | 50 | 350 | 2.8571 | 1.2536 | 1.6036 | 0.43875 | 0.34821 |  | 1.0029 |  | 0.26726 |  | 0.19176 | 0.11836 | 0.089622 | 0.01287 | 0.019544 | 0.004375 | 0.0086814 | 0.0029 | 4.375e-06 | 0.05427 | 48.3706 | 0.0385 | 0.0308 |  |  | 69.3 | 0.0015076 | 0.0014009 | 0.00056224 | 0 | 0.004791 | 0.0034707 | 0.00352 | 15.2525 | 0.13188 | 1.1 | 0.89294 | 89.2944 | 10 | -50 | -50
|  | 11 | 0.055 | 0.044 | 0.99 | 0.22 | 10 | 12.2728 | 22.2728 |  | 0.55102 | 3.0431 | 0.67625 | 0.16906 | 0.60863 | 18 | 0.48798 | 1.22 | 0.99403 | 350 | 350 | 0.62974 | 1.2828 | 0.077149 | 0.61111 | 1099.4568 | 0.017509 | 0.5259 | 0.5259 | 1.3673 | 55 | 350 | 55 | 350 | 2.8571 | 1.3148 | 1.5424 | 0.46016 | 0.40173 |  | 1.157 |  | 0.28277 |  | 0.20597 | 0.12174 | 0.092185 | 0.014848 | 0.020498 | 0.004375 | 0.0086814 | 0.0029 | 4.375e-06 | 0.05814 | 51.3025 | 0.04235 | 0.03388 |  |  | 76.23 | 0.0017393 | 0.0014822 | 0.00059487 | 0 | 0.0052682 | 0.0038164 | 0.003872 | 16.773 | 0.14351 | 1.21 | 0.89397 | 89.3972 | 11 | -50 | -50
|  | 12 | 0.06 | 0.048 | 1.08 | 0.24 | 10 | 12.2728 | 22.2728 |  | 0.55102 | 3.0431 | 0.67625 | 0.16906 | 0.60863 | 18 | 0.53234 | 1.3309 | 1.0844 | 350 | 350 | 0.62974 | 1.2828 | 0.077149 | 0.61111 | 1199.4074 | 0.017509 | 0.54929 | 0.54929 | 1.3847 | 60 | 350 | 60 | 350 | 2.8571 | 1.3732 | 1.4839 | 0.48062 | 0.45774 |  | 1.3183 |  | 0.29679 |  | 0.21986 | 0.12473 | 0.094442 | 0.016918 | 0.02141 | 0.004375 | 0.0086814 | 0.0029 | 4.375e-06 | 0.062112 | 54.2841 | 0.0462 | 0.03696 |  |  | 83.16 | 0.0019818 | 0.0015556 | 0.00062435 | 0 | 0.0057452 | 0.0041618 | 0.004224 | 18.2928 | 0.15524 | 1.32 | 0.89477 | 89.4769 | 12 | -50 | -50
|  | 13 | 0.065 | 0.052 | 1.17 | 0.26 | 10 | 12.2728 | 22.2728 |  | 0.55102 | 3.0431 | 0.67625 | 0.16906 | 0.60863 | 18 | 0.57671 | 1.4418 | 1.1748 | 350 | 350 | 0.62974 | 1.2828 | 0.077149 | 0.61111 | 1299.358 | 0.017509 | 0.57171 | 0.57171 | 1.4013 | 65 | 350 | 65 | 350 | 2.8571 | 1.4293 | 1.4279 | 0.50025 | 0.51613 |  | 1.4865 |  | 0.30937 |  | 0.23346 | 0.12734 | 0.096423 | 0.019076 | 0.022284 | 0.004375 | 0.0086814 | 0.0029 | 4.375e-06 | 0.066186 | 57.3165 | 0.05005 | 0.04004 |  |  | 90.09 | 0.0022346 | 0.0016216 | 0.00065082 | 0 | 0.006222 | 0.0045071 | 0.004576 | 19.8121 | 0.16707 | 1.43 | 0.89539 | 89.5387 | 13 | -50 | -50
|  | 14 | 0.07 | 0.056 | 1.26 | 0.28 | 10 | 12.2728 | 22.2728 |  | 0.55102 | 3.0431 | 0.67625 | 0.16906 | 0.60863 | 18 | 0.62107 | 1.5527 | 1.2651 | 350 | 350 | 0.62974 | 1.2828 | 0.077149 | 0.61111 | 1399.3086 | 0.017509 | 0.5933 | 0.5933 | 1.4173 | 70 | 350 | 70 | 350 | 2.8571 | 1.4832 | 1.3739 | 0.51913 | 0.57682 |  | 1.6612 |  | 0.32058 |  | 0.2468 | 0.12963 | 0.098154 | 0.021319 | 0.023125 | 0.004375 | 0.0086814 | 0.0029 | 4.375e-06 | 0.070363 | 60.4006 | 0.0539 | 0.04312 |  |  | 97.02 | 0.0024974 | 0.0016803 | 0.0006744 | 0 | 0.0066985 | 0.0048521 | 0.004928 | 21.3308 | 0.17901 | 1.54 | 0.89586 | 89.5865 | 14 | -50 | -50
|  | 15 | 0.075 | 0.06 | 1.35 | 0.3 | 10 | 12.2728 | 22.2728 |  | 0.55102 | 3.0431 | 0.67625 | 0.16906 | 0.60863 | 18 | 0.66543 | 1.6636 | 1.3555 | 350 | 331.2274 | 0.62974 | 1.2828 | 0.077149 | 0.61111 | 1499.2593 | 0.017509 | 0.61412 | 0.61412 | 1.4327 | 75 | 331.2274 | 75 | 331.2274 | 3.0191 | 1.5353 | 1.4838 | 0.50853 | 0.63971 |  | 1.8424 |  | 0.37094 |  | 0.25284 | 0.13565 | 0.10271 | 0.022375 | 0.022653 | 0.0041403 | 0.0082157 | 0.0029 | 4.1403e-06 | 0.070744 | 60.2844 | 0.05775 | 0.0462 |  |  | 103.95 | 0.0026211 | 0.0018401 | 0.0007385 | 0 | 0.0071785 | 0.0051997 | 0.0049968 | 22.5747 | 0.18687 | 1.65 | 0.89827 | 89.8267 | 15 | -50 | -50
|  | 16 | 0.08 | 0.064 | 1.44 | 0.32 | 10 | 12.2728 | 22.2728 |  | 0.55102 | 3.0431 | 0.67625 | 0.16906 | 0.60863 | 18 | 0.70979 | 1.7745 | 1.4459 | 350 | 310.5257 | 0.62974 | 1.2828 | 0.077149 | 0.61111 | 1599.2099 | 0.017509 | 0.63426 | 0.70979 | 1.5035 | 80 | 310.5257 | 80 | 310.5257 | 3.2203 | 1.7745 | 1.4459 | 0.55102 | 0.78866 |  | 2.2713 |  | 0.38556 |  | 0.3042 | 0.14985 | 0.11347 | 0.032388 | 0.024546 | 0.0038816 | 0.0077022 | 0.0029 | 3.8816e-06 | 0.086849 | 71.417 | 0.0616 | 0.04928 |  |  | 110.88 | 0.003794 | 0.0022455 | 0.00090124 | 0 | 0.0095835 | 0.0069407 | 0.0062578 | 29.7228 | 0.21357 | 1.76 | 0.89178 | 89.1785 | 16 | -50 | -50
|  | 17 | 0.085 | 0.068 | 1.53 | 0.34 | 10 | 12.2728 | 22.2728 |  | 0.55102 | 3.0431 | 0.67625 | 0.16906 | 0.60863 | 18 | 0.75415 | 1.8854 | 1.5362 | 350 | 292.2595 | 0.62974 | 1.2828 | 0.077149 | 0.61111 | 1699.1605 | 0.017509 | 0.65378 | 0.75415 | 1.5364 | 85 | 292.2595 | 85 | 292.2595 | 3.4216 | 1.8854 | 1.5362 | 0.55102 | 0.89032 |  | 2.5641 |  | 0.43527 |  | 0.32321 | 0.15922 | 0.12056 | 0.036563 | 0.024546 | 0.0036532 | 0.0072492 | 0.0029 | 3.6532e-06 | 0.092446 | 74.9105 | 0.06545 | 0.05236 |  |  | 117.81 | 0.004283 | 0.002535 | 0.0010174 | 0 | 0.01082 | 0.0078354 | 0.0066489 | 33.1394 | 0.22772 | 1.87 | 0.89144 | 89.1442 | 17 | -50 | -50
|  | 18 | 0.09 | 0.072 | 1.62 | 0.36 | 10 | 12.2728 | 22.2728 |  | 0.55102 | 3.0431 | 0.67625 | 0.16906 | 0.60863 | 18 | 0.79852 | 1.9963 | 1.6266 | 350 | 276.0228 | 0.62974 | 1.2828 | 0.077149 | 0.61111 | 1799.1111 | 0.017509 | 0.67273 | 0.79852 | 1.5693 | 90 | 276.0228 | 90 | 276.0228 | 3.6229 | 1.9963 | 1.6266 | 0.55102 | 0.99815 |  | 2.8747 |  | 0.48798 |  | 0.34222 | 0.16858 | 0.12765 | 0.040991 | 0.024546 | 0.0034503 | 0.0068464 | 0.0029 | 3.4503e-06 | 0.098532 | 78.7328 | 0.0693 | 0.05544 |  |  | 124.74 | 0.0048017 | 0.002842 | 0.0011406 | 0 | 0.012131 | 0.0087844 | 0.00704 | 36.7397 | 0.24244 | 1.98 | 0.89091 | 89.0912 | 18 | -50 | -50
|  | 19 | 0.095 | 0.076 | 1.71 | 0.38 | 10 | 12.2728 | 22.2728 |  | 0.55102 | 3.0431 | 0.67625 | 0.16906 | 0.60863 | 18 | 0.84288 | 2.1072 | 1.717 | 350 | 261.4953 | 0.62974 | 1.2828 | 0.077149 | 0.61111 | 1899.0617 | 0.017509 | 0.69117 | 0.84288 | 1.6021 | 95 | 261.4953 | 95 | 261.4953 | 3.8242 | 2.1072 | 1.717 | 0.55102 | 1.1121 |  | 3.2029 |  | 0.54371 |  | 0.36123 | 0.17795 | 0.13474 | 0.045672 | 0.024546 | 0.0032687 | 0.0064861 | 0.0029 | 3.2687e-06 | 0.1051 | 82.8719 | 0.07315 | 0.05852 |  |  | 131.67 | 0.0053501 | 0.0031665 | 0.0012709 | 0 | 0.013517 | 0.0097875 | 0.0074311 | 40.5235 | 0.25772 | 2.09 | 0.89023 | 89.0226 | 19 | -50 | -50
|  | 20 | 0.1 | 0.08 | 1.8 | 0.4 | 10 | 12.2728 | 22.2728 |  | 0.55102 | 3.0431 | 0.67625 | 0.16906 | 0.60863 | 18 | 0.88724 | 2.2181 | 1.8073 | 350 | 248.4205 | 0.62974 | 1.2828 | 0.077149 | 0.61111 | 1999.0123 | 0.017509 | 0.70912 | 0.88724 | 1.635 | 100 | 248.4205 | 100 | 248.4205 | 4.0254 | 2.2181 | 1.8073 | 0.55102 | 1.2323 |  | 3.549 |  | 0.60244 |  | 0.38025 | 0.18731 | 0.14183 | 0.050606 | 0.024546 | 0.0031053 | 0.0061618 | 0.0029 | 3.1053e-06 | 0.11215 | 87.3182 | 0.077 | 0.0616 |  |  | 138.6 | 0.0059281 | 0.0035086 | 0.0014082 | 0 | 0.014979 | 0.010845 | 0.0078222 | 44.491 | 0.27355 | 2.2 | 0.88941 | 88.941 | 20 | -50 | -50
|  | 21 | 0.105 | 0.084 | 1.89 | 0.42 | 10 | 12.2728 | 22.2728 |  | 0.55102 | 3.0431 | 0.67625 | 0.16906 | 0.60863 | 18 | 0.9316 | 2.329 | 1.8977 | 350 | 236.591 | 0.62974 | 1.2828 | 0.077149 | 0.61111 | 2098.963 | 0.017509 | 0.72664 | 0.9316 | 1.6679 | 105 | 236.591 | 105 | 236.591 | 4.2267 | 2.329 | 1.8977 | 0.55102 | 1.3586 |  | 3.9127 |  | 0.66419 |  | 0.39926 | 0.19668 | 0.14893 | 0.055793 | 0.024546 | 0.0029574 | 0.0058684 | 0.0029 | 2.9574e-06 | 0.11967 | 92.064 | 0.08085 | 0.06468 |  |  | 145.53 | 0.0065357 | 0.0038683 | 0.0015525 | 0 | 0.016516 | 0.011956 | 0.0082133 | 48.6421 | 0.28993 | 2.31 | 0.88848 | 88.8484 | 21 | -50 | -50
|  | 22 | 0.11 | 0.088 | 1.98 | 0.44 | 10 | 12.2728 | 22.2728 |  | 0.55102 | 3.0431 | 0.67625 | 0.16906 | 0.60863 | 18 | 0.97596 | 2.4399 | 1.9881 | 350 | 225.8369 | 0.62974 | 1.2828 | 0.077149 | 0.61111 | 2198.9136 | 0.017509 | 0.74374 | 0.97596 | 1.7007 | 110 | 225.8369 | 110 | 225.8369 | 4.428 | 2.4399 | 1.9881 | 0.55102 | 1.4911 |  | 4.2942 |  | 0.72896 |  | 0.41827 | 0.20604 | 0.15602 | 0.061233 | 0.024546 | 0.002823 | 0.0056016 | 0.0029 | 2.823e-06 | 0.12768 | 97.1029 | 0.0847 | 0.06776 |  |  | 152.46 | 0.007173 | 0.0042454 | 0.0017039 | 0 | 0.018128 | 0.013122 | 0.0086044 | 52.9769 | 0.30687 | 2.42 | 0.88746 | 88.7463 | 22 | -50 | -50
|  | 23 | 0.115 | 0.092 | 2.07 | 0.46 | 10 | 12.2728 | 22.2728 |  | 0.55102 | 3.0431 | 0.67625 | 0.16906 | 0.60863 | 18 | 1.0203 | 2.5508 | 2.0784 | 350 | 216.0179 | 0.62974 | 1.2828 | 0.077149 | 0.61111 | 2298.8642 | 0.017509 | 0.76045 | 1.0203 | 1.7336 | 115 | 216.0179 | 115 | 216.0179 | 4.6292 | 2.5508 | 2.0784 | 0.55102 | 1.6297 |  | 4.6935 |  | 0.79673 |  | 0.43728 | 0.21541 | 0.16311 | 0.066926 | 0.024546 | 0.0027002 | 0.0053581 | 0.0029 | 2.7002e-06 | 0.13617 | 102.4298 | 0.08855 | 0.07084 |  |  | 159.39 | 0.0078399 | 0.0046402 | 0.0018623 | 0 | 0.019815 | 0.014342 | 0.0089956 | 57.4955 | 0.32437 | 2.53 | 0.88636 | 88.636 | 23 | -50 | -50
|  | 24 | 0.12 | 0.096 | 2.16 | 0.48 | 10 | 12.2728 | 22.2728 |  | 0.55102 | 3.0431 | 0.67625 | 0.16906 | 0.60863 | 18 | 1.0647 | 2.6617 | 2.1688 | 350 | 207.0171 | 0.62974 | 1.2828 | 0.077149 | 0.61111 | 2398.8148 | 0.017509 | 0.77681 | 1.0647 | 1.7664 | 120 | 207.0171 | 120 | 207.0171 | 4.8305 | 2.6617 | 2.1688 | 0.55102 | 1.7745 |  | 5.1105 |  | 0.86752 |  | 0.4563 | 0.22478 | 0.1702 | 0.072872 | 0.024546 | 0.0025877 | 0.0051348 | 0.0029 | 2.5877e-06 | 0.14515 | 108.0402 | 0.0924 | 0.07392 |  |  | 166.32 | 0.0085364 | 0.0050524 | 0.0020278 | 0 | 0.021578 | 0.015617 | 0.0093867 | 62.1979 | 0.34243 | 2.64 | 0.88518 | 88.5184 | 24 | -50 | -50
|  | 25 | 0.125 | 0.1 | 2.25 | 0.5 | 10 | 12.2728 | 22.2728 |  | 0.55102 | 3.0431 | 0.67625 | 0.16906 | 0.60863 | 18 | 1.1091 | 2.7726 | 2.2592 | 350 | 198.7364 | 0.62974 | 1.2828 | 0.077149 | 0.61111 | 2498.7654 | 0.017509 | 0.79282 | 1.1091 | 1.7993 | 125 | 198.7364 | 125 | 198.7364 | 5.0318 | 2.7726 | 2.2592 | 0.55102 | 1.9254 |  | 5.5453 |  | 0.94132 |  | 0.47531 | 0.23414 | 0.17729 | 0.079071 | 0.024546 | 0.0024842 | 0.0049294 | 0.0029 | 2.4842e-06 | 0.15461 | 113.9304 | 0.09625 | 0.077 |  |  | 173.25 | 0.0092626 | 0.0054822 | 0.0022003 | 0 | 0.023416 | 0.016945 | 0.0097778 | 67.0841 | 0.36106 | 2.75 | 0.88394 | 88.3944 | 25 | -50 | -50
|  | 26 | 0.13 | 0.104 | 2.34 | 0.52 | 10 | 12.2728 | 22.2728 |  | 0.55102 | 3.0431 | 0.67625 | 0.16906 | 0.60863 | 18 | 1.1534 | 2.8835 | 2.3495 | 350 | 191.0927 | 0.62974 | 1.2828 | 0.077149 | 0.61111 | 2598.716 | 0.017509 | 0.80853 | 1.1534 | 1.8322 | 130 | 191.0927 | 130 | 191.0927 | 5.2331 | 2.8835 | 2.3495 | 0.55102 | 2.0826 |  | 5.9977 |  | 1.0181 |  | 0.49432 | 0.24351 | 0.18438 | 0.085523 | 0.024546 | 0.0023887 | 0.0047398 | 0.0029 | 2.3887e-06 | 0.16458 | 120.0975 | 0.1001 | 0.08008 |  |  | 180.18 | 0.010018 | 0.0059296 | 0.0023798 | 0 | 0.02533 | 0.018328 | 0.010169 | 72.1542 | 0.38026 | 2.86 | 0.88265 | 88.2646 | 26 | -50 | -50
|  | 27 | 0.135 | 0.108 | 2.43 | 0.54 | 10 | 12.2728 | 22.2728 |  | 0.55102 | 3.0431 | 0.67625 | 0.16906 | 0.60863 | 18 | 1.1978 | 2.9944 | 2.4399 | 350 | 184.0152 | 0.62974 | 1.2828 | 0.077149 | 0.61111 | 2698.6667 | 0.017509 | 0.82393 | 1.1978 | 1.865 | 135 | 184.0152 | 135 | 184.0152 | 5.4343 | 2.9944 | 2.4399 | 0.55102 | 2.2458 |  | 6.468 |  | 1.098 |  | 0.51333 | 0.25287 | 0.19148 | 0.092229 | 0.024546 | 0.0023002 | 0.0045643 | 0.0029 | 2.3002e-06 | 0.17505 | 126.5387 | 0.10395 | 0.08316 |  |  | 187.11 | 0.010804 | 0.0063945 | 0.0025664 | 0 | 0.027319 | 0.019765 | 0.01056 | 77.4083 | 0.40004 | 2.97 | 0.8813 | 88.1295 | 27 | -50 | -50
|  | 28 | 0.14 | 0.112 | 2.52 | 0.56 | 10 | 12.2728 | 22.2728 |  | 0.55102 | 3.0431 | 0.67625 | 0.16906 | 0.60863 | 18 | 1.2421 | 3.1053 | 2.5303 | 350 | 177.4432 | 0.62974 | 1.2828 | 0.077149 | 0.61111 | 2798.6173 | 0.017509 | 0.83905 | 1.2421 | 1.8979 | 140 | 177.4432 | 140 | 177.4432 | 5.6356 | 3.1053 | 2.5303 | 0.55102 | 2.4153 |  | 6.956 |  | 1.1808 |  | 0.53234 | 0.26224 | 0.19857 | 0.099187 | 0.024546 | 0.002218 | 0.0044013 | 0.0029 | 2.218e-06 | 0.18604 | 133.2518 | 0.1078 | 0.08624 |  |  | 194.04 | 0.011619 | 0.0068769 | 0.00276 | 0 | 0.029383 | 0.021256 | 0.010951 | 82.8463 | 0.42041 | 3.08 | 0.8799 | 87.9897 | 28 | -50 | -50
|  | 29 | 0.145 | 0.116 | 2.61 | 0.58 | 10 | 12.2728 | 22.2728 |  | 0.55102 | 3.0431 | 0.67625 | 0.16906 | 0.60863 | 18 | 1.2865 | 3.2162 | 2.6206 | 350 | 171.3245 | 0.62974 | 1.2828 | 0.077149 | 0.61111 | 2898.5679 | 0.017509 | 0.8539 | 1.2865 | 1.9307 | 145 | 171.3245 | 145 | 171.3245 | 5.8369 | 3.2162 | 2.6206 | 0.55102 | 2.5909 |  | 7.4617 |  | 1.2666 |  | 0.55136 | 0.2716 | 0.20566 | 0.1064 | 0.024546 | 0.0021416 | 0.0042495 | 0.0029 | 2.1416e-06 | 0.19755 | 140.2349 | 0.11165 | 0.08932 |  |  | 200.97 | 0.012464 | 0.0073769 | 0.0029607 | 0 | 0.031523 | 0.022801 | 0.011342 | 88.4684 | 0.44138 | 3.19 | 0.87845 | 87.8454 | 29 | -50 | -50
|  | 30 | 0.15 | 0.12 | 2.7 | 0.6 | 10 | 12.2728 | 22.2728 |  | 0.55102 | 3.0431 | 0.67625 | 0.16906 | 0.60863 | 18 | 1.3309 | 3.3272 | 2.711 | 350 | 165.6137 | 0.62974 | 1.2828 | 0.077149 | 0.61111 | 2998.5185 | 0.017509 | 0.8685 | 1.3309 | 1.9636 | 150 | 165.6137 | 150 | 165.6137 | 6.0381 | 3.3272 | 2.711 | 0.55102 | 2.7726 |  | 7.9852 |  | 1.3555 |  | 0.57037 | 0.28097 | 0.21275 | 0.11386 | 0.024546 | 0.0020702 | 0.0041079 | 0.0029 | 2.0702e-06 | 0.20959 | 147.4862 | 0.1155 | 0.0924 |  |  | 207.9 | 0.013338 | 0.0078944 | 0.0031684 | 0 | 0.033739 | 0.024401 | 0.011733 | 94.2746 | 0.46296 | 3.3 | 0.87697 | 87.6969 | 30 | -50 | -50
|  | 31 | 0.155 | 0.124 | 2.79 | 0.62 | 10 | 12.2728 | 22.2728 |  | 0.55102 | 3.0431 | 0.67625 | 0.16906 | 0.60863 | 18 | 1.3752 | 3.4381 | 2.8014 | 350 | 160.2713 | 0.62974 | 1.2828 | 0.077149 | 0.61111 | 3098.4691 | 0.017509 | 0.88285 | 1.3752 | 1.9965 | 155 | 160.2713 | 155 | 160.2713 | 6.2394 | 3.4381 | 2.8014 | 0.55102 | 2.9605 |  | 8.5264 |  | 1.4474 |  | 0.58938 | 0.29034 | 0.21984 | 0.12158 | 0.024546 | 0.0020034 | 0.0039754 | 0.0029 | 2.0034e-06 | 0.22218 | 155.0042 | 0.11935 | 0.09548 |  |  | 214.83 | 0.014242 | 0.0084295 | 0.0033832 | 0 | 0.036031 | 0.026055 | 0.012124 | 100.265 | 0.48516 | 3.41 | 0.87545 | 87.5445 | 31 | -50 | -50
|  | 32 | 0.16 | 0.128 | 2.88 | 0.64 | 10 | 12.2728 | 22.2728 |  | 0.55102 | 3.0431 | 0.67625 | 0.16906 | 0.60863 | 18 | 1.4196 | 3.549 | 2.8917 | 350 | 155.2628 | 0.62974 | 1.2828 | 0.077149 | 0.61111 | 3198.4198 | 0.017509 | 0.89698 | 1.4196 | 2.0293 | 160 | 155.2628 | 160 | 155.2628 | 6.4407 | 3.549 | 2.8917 | 0.55102 | 3.1546 |  | 9.0853 |  | 1.5423 |  | 0.60839 | 0.2997 | 0.22693 | 0.12955 | 0.024546 | 0.0019408 | 0.0038511 | 0.0029 | 1.9408e-06 | 0.23532 | 162.7878 | 0.1232 | 0.09856 |  |  | 221.76 | 0.015176 | 0.0089821 | 0.0036049 | 0 | 0.038398 | 0.027763 | 0.012516 | 106.4396 | 0.50799 | 3.52 | 0.87388 | 87.3884 | 32 | -50 | -50
|  | 33 | 0.165 | 0.132 | 2.97 | 0.66 | 10 | 12.2728 | 22.2728 |  | 0.55102 | 3.0431 | 0.67625 | 0.16906 | 0.60863 | 18 | 1.4639 | 3.6599 | 2.9821 | 350 | 150.5579 | 0.62974 | 1.2828 | 0.077149 | 0.61111 | 3298.3704 | 0.017509 | 0.91089 | 1.4639 | 2.0622 | 165 | 150.5579 | 165 | 150.5579 | 6.642 | 3.6599 | 2.9821 | 0.55102 | 3.3549 |  | 9.662 |  | 1.6402 |  | 0.62741 | 0.30907 | 0.23403 | 0.13777 | 0.024546 | 0.001882 | 0.0037344 | 0.0029 | 1.882e-06 | 0.24904 | 170.8356 | 0.12705 | 0.10164 |  |  | 228.69 | 0.016139 | 0.0095523 | 0.0038338 | 0 | 0.040841 | 0.029525 | 0.012907 | 112.7984 | 0.53147 | 3.63 | 0.87229 | 87.2287 | 33 | -50 | -50
|  | 34 | 0.17 | 0.136 | 3.06 | 0.68 | 10 | 12.2067 | 22.2728 |  | 0.55102 | 3.0431 | 0.67625 | 0.16906 | 0.60863 | 17.9008 | 1.5 | 3.75 | 3.0721 | 350 | 146.5826 | 0.62821 | 1.2866 | 0.077191 | 0.61442 | 3380.0078 | 0.017604 | 0.92458 | 1.5 | 2.0889 | 170 | 146.5826 |  |  | 6.8221 | 3.75 | 3.0721 | 0.54968 | 3.5417 |  | 10.2 |  | 1.7409 |  | 0.64208 | 0.31715 | 0.24015 | 0.14429 | 0.024486 | 0.0018323 | 0.0036358 | 0.0029 | 1.8323e-06 | 0.25993 | 177.1464 | 0.1309 | 0.10472 |  |  | 235.62 | 0.016903 | 0.010058 | 0.0040369 | 0 | 0.042884 | 0.030998 | 0.013192 | 118.0725 | 0.55163 | 3.7194 | 0.87084 | 87.0844 | 34 | 146.5826 | 3.239
|  | 35 | 0.175 | 0.14 | 3.15 | 0.7 | 10 | 11.8655 | 22.2728 |  | 0.55102 | 3.0431 | 0.67625 | 0.16906 | 0.60863 | 17.3894 | 1.5 | 3.75 | 3.1604 | 350 | 144.7091 | 0.62018 | 1.3067 | 0.077394 | 0.63208 | 3382.1806 | 0.01811 | 0.93808 | 1.5 | 2.0889 | 175 | 144.7091 |  |  | 6.9104 | 3.75 | 3.1604 | 0.54266 | 3.6458 |  | 10.5 |  | 1.8436 |  | 0.63796 | 0.31961 | 0.24201 | 0.14245 | 0.024173 | 0.0018089 | 0.0035893 | 0.0029 | 1.8089e-06 | 0.25636 | 174.9193 | 0.13475 | 0.1078 |  |  | 242.55 | 0.016687 | 0.010215 | 0.0040999 | 0 | 0.042889 | 0.031002 | 0.013024 | 117.917 | 0.55482 | 3.7194 | 0.87019 | 87.0193 | 35 | -50 | -50
|  | 36 | 0.18 | 0.144 | 3.24 | 0.72 | 10 | 11.5433 | 22.2728 |  | 0.55102 | 3.0431 | 0.67625 | 0.16906 | 0.60863 | 16.9064 | 1.5 | 3.75 | 3.2486 | 350 | 142.8852 | 0.61236 | 1.3262 | 0.077561 | 0.64973 | 3384.3535 | 0.018615 | 0.95139 | 1.5 | 2.0889 | 180 | 142.8852 |  |  | 6.9986 | 3.75 | 3.2486 | 0.53582 | 3.75 |  | 10.8 |  | 1.9492 |  | 0.63393 | 0.322 | 0.24382 | 0.14065 | 0.023868 | 0.0017861 | 0.0035441 | 0.0029 | 1.7861e-06 | 0.25289 | 172.7512 | 0.1386 | 0.11088 |  |  | 249.48 | 0.016476 | 0.010368 | 0.0041612 | 0 | 0.042894 | 0.031006 | 0.01286 | 117.7656 | 0.55812 | 3.7194 | 0.86952 | 86.9522 | 36 | -50 | -50
|  | 37 | 0.185 | 0.148 | 3.33 | 0.74 | 10 | 11.2386 | 22.2728 |  | 0.55102 | 3.0431 | 0.67625 | 0.16906 | 0.60863 | 16.4494 | 1.5 | 3.75 | 3.3367 | 350 | 141.1089 | 0.60475 | 1.3453 | 0.077696 | 0.66734 | 3386.5263 | 0.01912 | 0.96451 | 1.5 | 2.0889 | 185 | 141.1089 |  |  | 7.0867 | 3.75 | 3.3367 | 0.52916 | 3.8542 |  | 11.1 |  | 2.0576 |  | 0.62998 | 0.3243 | 0.24556 | 0.1389 | 0.023572 | 0.0017639 | 0.0035 | 0.0029 | 1.7639e-06 | 0.24952 | 170.6397 | 0.14245 | 0.11396 |  |  | 256.41 | 0.016272 | 0.010517 | 0.0042209 | 0 | 0.042899 | 0.031009 | 0.0127 | 117.6182 | 0.56153 | 3.7194 | 0.86883 | 86.883 | 37 | -50 | -50
|  | 38 | 0.19 | 0.152 | 3.42 | 0.76 | 10 | 10.9498 | 22.2728 |  | 0.55102 | 3.0431 | 0.67625 | 0.16906 | 0.60863 | 16.0165 | 1.5 | 3.75 | 3.4247 | 350 | 139.3785 | 0.59734 | 1.3638 | 0.077801 | 0.68494 | 3388.6991 | 0.019624 | 0.97746 | 1.5 | 2.0889 | 190 | 139.3785 |  |  | 7.1747 | 3.75 | 3.4247 | 0.52267 | 3.9583 |  | 11.4 |  | 2.169 |  | 0.6261 | 0.32652 | 0.24725 | 0.1372 | 0.023283 | 0.0017422 | 0.0034571 | 0.0029 | 1.7422e-06 | 0.24624 | 168.5827 | 0.1463 | 0.11704 |  |  | 263.34 | 0.016072 | 0.010662 | 0.0042791 | 0 | 0.042904 | 0.031013 | 0.012544 | 117.4745 | 0.56503 | 3.7194 | 0.86812 | 86.812 | 38 | -50 | -50
|  | 39 | 0.195 | 0.156 | 3.51 | 0.78 | 10 | 10.6759 | 22.2728 |  | 0.55102 | 3.0431 | 0.67625 | 0.16906 | 0.60863 | 15.6059 | 1.5 | 3.75 | 3.5126 | 350 | 137.6921 | 0.59011 | 1.3819 | 0.077878 | 0.70252 | 3390.872 | 0.020128 | 0.99024 | 1.5 | 2.0889 | 195 | 137.6921 |  |  | 7.2626 | 3.75 | 3.5126 | 0.51635 | 4.0625 |  | 11.7 |  | 2.2832 |  | 0.6223 | 0.32868 | 0.24888 | 0.13554 | 0.023001 | 0.0017212 | 0.0034153 | 0.0029 | 1.7212e-06 | 0.24305 | 166.578 | 0.15015 | 0.12012 |  |  | 270.27 | 0.015878 | 0.010803 | 0.0043358 | 0 | 0.042909 | 0.031017 | 0.012392 | 117.3346 | 0.56863 | 3.7194 | 0.86739 | 86.7392 | 39 | -50 | -50
|  | 40 | 0.2 | 0.16 | 3.6 | 0.8 | 10 | 10.4157 | 22.2728 |  | 0.55102 | 3.0431 | 0.67625 | 0.16906 | 0.60863 | 15.2157 | 1.5 | 3.75 | 3.6003 | 350 | 136.0481 | 0.58306 | 1.3995 | 0.077929 | 0.72007 | 3393.0448 | 0.02063 | 1.0029 | 1.5 | 2.0889 | 200 | 136.0481 |  |  | 7.3503 | 3.75 | 3.6003 | 0.51018 | 4.1667 |  | 12 |  | 2.4002 |  | 0.61858 | 0.33077 | 0.25046 | 0.13392 | 0.022726 | 0.0017006 | 0.0033745 | 0.0029 | 1.7006e-06 | 0.23995 | 164.6238 | 0.154 | 0.1232 |  |  | 277.2 | 0.015688 | 0.010941 | 0.0043911 | 0 | 0.042914 | 0.03102 | 0.012244 | 117.1981 | 0.57231 | 3.7194 | 0.86665 | 86.6647 | 40 | -50 | -50
|  | 41 | 0.205 | 0.164 | 3.69 | 0.82 | 10 | 10.1681 | 22.2728 |  | 0.55102 | 3.0431 | 0.67625 | 0.16906 | 0.60863 | 14.8446 | 1.5 | 3.75 | 3.688 | 350 | 134.445 | 0.57619 | 1.4167 | 0.077956 | 0.7376 | 3395.2177 | 0.021133 | 1.0153 | 1.5 | 2.0889 | 205 | 134.445 |  |  | 7.438 | 3.75 | 3.688 | 0.50417 | 4.2708 |  | 12.3 |  | 2.5201 |  | 0.61492 | 0.33279 | 0.25199 | 0.13234 | 0.022458 | 0.0016806 | 0.0033348 | 0.0029 | 1.6806e-06 | 0.23694 | 162.7181 | 0.15785 | 0.12628 |  |  | 284.13 | 0.015503 | 0.011075 | 0.004445 | 0 | 0.042919 | 0.031023 | 0.0121 | 117.065 | 0.57608 | 3.7194 | 0.86589 | 86.5886 | 41 | -50 | -50
|  | 42 | 0.21 | 0.168 | 3.78 | 0.84 | 10 | 9.9324 | 22.2728 |  | 0.55102 | 3.0431 | 0.67625 | 0.16906 | 0.60863 | 14.4912 | 1.5 | 3.75 | 3.7755 | 350 | 132.8812 | 0.56949 | 1.4334 | 0.07796 | 0.7551 | 3397.3905 | 0.021634 | 1.0276 | 1.5 | 2.0889 | 210 | 132.8812 |  |  | 7.5255 | 3.75 | 3.7755 | 0.4983 | 4.375 |  | 12.6 |  | 2.6429 |  | 0.61133 | 0.33475 | 0.25348 | 0.1308 | 0.022197 | 0.001661 | 0.003296 | 0.0029 | 1.661e-06 | 0.234 | 160.8591 | 0.1617 | 0.12936 |  |  | 291.06 | 0.015323 | 0.011206 | 0.0044975 | 0 | 0.042923 | 0.031026 | 0.011959 | 116.9352 | 0.57994 | 3.7194 | 0.86511 | 86.511 | 42 | -50 | -50
|  | 43 | 0.215 | 0.172 | 3.87 | 0.86 | 10 | 9.7076 | 22.2728 |  | 0.55102 | 3.0431 | 0.67625 | 0.16906 | 0.60863 | 14.1542 | 1.5 | 3.75 | 3.8629 | 350 | 131.3552 | 0.56295 | 1.4498 | 0.077944 | 0.77259 | 3399.5633 | 0.022135 | 1.0398 | 1.5 | 2.0889 | 215 | 131.3552 |  |  | 7.6129 | 3.75 | 3.8629 | 0.49258 | 4.4792 |  | 12.9 |  | 2.7684 |  | 0.60781 | 0.33666 | 0.25492 | 0.1293 | 0.021942 | 0.0016419 | 0.0032581 | 0.0029 | 1.6419e-06 | 0.23113 | 159.0452 | 0.16555 | 0.13244 |  |  | 297.99 | 0.015147 | 0.011334 | 0.0045488 | 0 | 0.042927 | 0.03103 | 0.011822 | 116.8086 | 0.58387 | 3.7194 | 0.86432 | 86.4319 | 43 | -50 | -50
|  | 44 | 0.22 | 0.176 | 3.96 | 0.88 | 10 | 9.4931 | 22.2728 |  | 0.55102 | 3.0431 | 0.67625 | 0.16906 | 0.60863 | 13.8325 | 1.5 | 3.75 | 3.9503 | 350 | 129.8658 | 0.55657 | 1.4657 | 0.077908 | 0.79005 | 3401.7362 | 0.022636 | 1.0518 | 1.5 | 2.0889 | 220 | 129.8658 |  |  | 7.7003 | 3.75 | 3.9503 | 0.487 | 4.5833 |  | 13.2 |  | 2.8969 |  | 0.60436 | 0.33851 | 0.25632 | 0.12784 | 0.021694 | 0.0016233 | 0.0032212 | 0.0029 | 1.6233e-06 | 0.22835 | 157.2747 | 0.1694 | 0.13552 |  |  | 304.92 | 0.014975 | 0.011459 | 0.0045989 | 0 | 0.042932 | 0.031033 | 0.011688 | 116.685 | 0.58789 | 3.7194 | 0.86351 | 86.3513 | 44 | -50 | -50
|  | 45 | 0.225 | 0.18 | 4.05 | 0.9 | 10 | 9.288 | 22.2728 |  | 0.55102 | 3.0431 | 0.67625 | 0.16906 | 0.60863 | 13.5251 | 1.5 | 3.75 | 4.0375 | 350 | 128.4117 | 0.55034 | 1.4813 | 0.077855 | 0.80749 | 3403.909 | 0.023135 | 1.0637 | 1.5 | 2.0889 | 225 | 128.4117 |  |  | 7.7875 | 3.75 | 4.0375 | 0.48154 | 4.6875 |  | 13.5 |  | 3.0281 |  | 0.60096 | 0.3403 | 0.25768 | 0.12641 | 0.021451 | 0.0016051 | 0.0031851 | 0.0029 | 1.6051e-06 | 0.22563 | 155.5461 | 0.17325 | 0.1386 |  |  | 311.85 | 0.014807 | 0.01158 | 0.0046478 | 0 | 0.042936 | 0.031036 | 0.011557 | 116.5643 | 0.59197 | 3.7194 | 0.8627 | 86.2695 | 45 | -50 | -50
|  | 46 | 0.23 | 0.184 | 4.14 | 0.92 | 10 | 9.0919 | 22.2728 |  | 0.55102 | 3.0431 | 0.67625 | 0.16906 | 0.60863 | 13.2311 | 1.5 | 3.75 | 4.1245 | 350 | 126.9915 | 0.54425 | 1.4965 | 0.077785 | 0.82491 | 3406.0819 | 0.023634 | 1.0754 | 1.5 | 2.0889 | 230 | 126.9915 |  |  | 7.8745 | 3.75 | 4.1245 | 0.47622 | 4.7917 |  | 13.8 |  | 3.1621 |  | 0.59763 | 0.34204 | 0.259 | 0.12501 | 0.021213 | 0.0015874 | 0.0031499 | 0.0029 | 1.5874e-06 | 0.22298 | 153.858 | 0.1771 | 0.14168 |  |  | 318.78 | 0.014644 | 0.011699 | 0.0046955 | 0 | 0.04294 | 0.031039 | 0.011429 | 116.4464 | 0.59613 | 3.7194 | 0.86186 | 86.1864 | 46 | -50 | -50
|  | 47 | 0.235 | 0.188 | 4.23 | 0.94 | 10 | 8.9041 | 22.2728 |  | 0.55102 | 3.0431 | 0.67625 | 0.16906 | 0.60863 | 12.9495 | 1.5 | 3.75 | 4.2115 | 350 | 125.6041 | 0.5383 | 1.5114 | 0.077699 | 0.8423 | 3408.2547 | 0.024133 | 1.0871 | 1.5 | 2.0889 | 235 | 125.6041 |  |  | 7.9615 | 3.75 | 4.2115 | 0.47102 | 4.8958 |  | 14.1 |  | 3.299 |  | 0.59436 | 0.34374 | 0.26028 | 0.12364 | 0.020982 | 0.0015701 | 0.0031155 | 0.0029 | 1.5701e-06 | 0.2204 | 152.2088 | 0.18095 | 0.14476 |  |  | 325.71 | 0.014484 | 0.011816 | 0.0047422 | 0 | 0.042944 | 0.031041 | 0.011304 | 116.3312 | 0.60035 | 3.7194 | 0.86102 | 86.1021 | 47 | -50 | -50
|  | 48 | 0.24 | 0.192 | 4.32 | 0.96 | 10 | 8.7242 | 22.2728 |  | 0.55102 | 3.0431 | 0.67625 | 0.16906 | 0.60863 | 12.6798 | 1.5 | 3.75 | 4.2984 | 350 | 124.2485 | 0.53249 | 1.5259 | 0.077599 | 0.85968 | 3410.4275 | 0.02463 | 1.0986 | 1.5 | 2.0889 | 240 | 124.2485 |  |  | 8.0484 | 3.75 | 4.2984 | 0.46593 | 5 |  | 14.4 |  | 3.4387 |  | 0.59114 | 0.34539 | 0.26153 | 0.12231 | 0.020755 | 0.0015531 | 0.0030818 | 0.0029 | 1.5531e-06 | 0.21787 | 150.5973 | 0.1848 | 0.14784 |  |  | 332.64 | 0.014327 | 0.011929 | 0.0047877 | 0 | 0.042948 | 0.031044 | 0.011182 | 116.2187 | 0.60464 | 3.7194 | 0.86017 | 86.0167 | 48 | -50 | -50
|  | 49 | 0.245 | 0.196 | 4.41 | 0.98 | 10 | 8.5516 | 22.2728 |  | 0.55102 | 3.0431 | 0.67625 | 0.16906 | 0.60863 | 12.421 | 1.5 | 3.75 | 4.3851 | 350 | 122.9235 | 0.52681 | 1.5401 | 0.077486 | 0.87703 | 3412.6004 | 0.025127 | 1.11 | 1.5 | 2.0889 | 245 | 122.9235 |  |  | 8.1351 | 3.75 | 4.3851 | 0.46096 | 5.1042 |  | 14.7 |  | 3.5812 |  | 0.58798 | 0.34699 | 0.26274 | 0.121 | 0.020534 | 0.0015365 | 0.003049 | 0.0029 | 1.5365e-06 | 0.21541 | 149.0222 | 0.18865 | 0.15092 |  |  | 339.57 | 0.014175 | 0.01204 | 0.0048323 | 0 | 0.042952 | 0.031047 | 0.011063 | 116.1087 | 0.609 | 3.7194 | 0.8593 | 85.9301 | 49 | -50 | -50
|  | 50 | 0.25 | 0.2 | 4.5 | 1 | 10 | 8.3859 | 22.2728 |  | 0.55102 | 3.0431 | 0.67625 | 0.16906 | 0.60863 | 12.1726 | 1.5 | 3.75 | 4.4718 | 350 | 121.628 | 0.52126 | 1.554 | 0.07736 | 0.89436 | 3414.7732 | 0.025624 | 1.1212 | 1.5 | 2.0889 | 250 | 121.628 |  |  | 8.2218 | 3.75 | 4.4718 | 0.45611 | 5.2083 |  | 15 |  | 3.7265 |  | 0.58488 | 0.34855 | 0.26392 | 0.11973 | 0.020317 | 0.0015204 | 0.0030168 | 0.0029 | 1.5204e-06 | 0.21301 | 147.4823 | 0.1925 | 0.154 |  |  | 346.5 | 0.014025 | 0.012149 | 0.0048758 | 0 | 0.042955 | 0.03105 | 0.010947 | 116.0012 | 0.61341 | 3.7194 | 0.85843 | 85.8426 | 50 | -50 | -50
|  | 51 | 0.255 | 0.204 | 4.59 | 1.02 | 10 | 8.2267 | 22.2728 |  | 0.55102 | 3.0431 | 0.67625 | 0.16906 | 0.60863 | 11.9339 | 1.5 | 3.75 | 4.5583 | 350 | 120.3612 | 0.51583 | 1.5676 | 0.077223 | 0.91166 | 3416.9461 | 0.02612 | 1.1324 | 1.5 | 2.0889 | 255 | 120.3612 |  |  | 8.3083 | 3.75 | 4.5583 | 0.45135 | 5.3125 |  | 15.3 |  | 3.8746 |  | 0.58182 | 0.35007 | 0.26507 | 0.11848 | 0.020106 | 0.0015045 | 0.0029854 | 0.0029 | 1.5045e-06 | 0.21067 | 145.9764 | 0.19635 | 0.15708 |  |  | 353.43 | 0.013879 | 0.012255 | 0.0049184 | 0 | 0.042959 | 0.031052 | 0.010833 | 115.8961 | 0.61789 | 3.7194 | 0.85754 | 85.754 | 51 | -50 | -50
|  | 52 | 0.26 | 0.208 | 4.68 | 1.04 | 10 | 8.0736 | 22.2728 |  | 0.55102 | 3.0431 | 0.67625 | 0.16906 | 0.60863 | 11.7044 | 1.5 | 3.75 | 4.6447 | 350 | 119.1221 | 0.51052 | 1.5808 | 0.077075 | 0.92895 | 3419.1189 | 0.026615 | 1.1434 | 1.5 | 2.0889 | 260 | 119.1221 |  |  | 8.3947 | 3.75 | 4.6447 | 0.44671 | 5.4167 |  | 15.6 |  | 4.0254 |  | 0.57882 | 0.35155 | 0.26619 | 0.11726 | 0.019899 | 0.001489 | 0.0029547 | 0.0029 | 1.489e-06 | 0.20838 | 144.5034 | 0.2002 | 0.16016 |  |  | 360.36 | 0.013736 | 0.012359 | 0.0049601 | 0 | 0.042962 | 0.031055 | 0.010721 | 115.7932 | 0.62242 | 3.7194 | 0.85664 | 85.6645 | 52 | -50 | -50
|  | 53 | 0.265 | 0.212 | 4.77 | 1.06 | 10 | 7.9263 | 22.2728 |  | 0.55102 | 3.0431 | 0.67625 | 0.16906 | 0.60863 | 11.4836 | 1.5 | 3.75 | 4.7311 | 350 | 117.9097 | 0.50533 | 1.5938 | 0.076918 | 0.94621 | 3421.2917 | 0.02711 | 1.1544 | 1.5 | 2.0889 | 265 | 117.9097 |  |  | 8.4811 | 3.75 | 4.7311 | 0.44216 | 5.5208 |  | 15.9 |  | 4.1791 |  | 0.57587 | 0.35299 | 0.26728 | 0.11607 | 0.019696 | 0.0014739 | 0.0029246 | 0.0029 | 1.4739e-06 | 0.20614 | 143.0622 | 0.20405 | 0.16324 |  |  | 367.29 | 0.013596 | 0.01246 | 0.0050008 | 0 | 0.042966 | 0.031057 | 0.010612 | 115.6926 | 0.62701 | 3.7194 | 0.85574 | 85.5741 | 53 | -50 | -50
|  | 54 | 0.27 | 0.216 | 4.86 | 1.08 | 10 | 7.7845 | 22.2728 |  | 0.55102 | 3.0431 | 0.67625 | 0.16906 | 0.60863 | 11.2709 | 1.5 | 3.75 | 4.8173 | 350 | 116.7233 | 0.50024 | 1.6065 | 0.076751 | 0.96345 | 3423.4646 | 0.027604 | 1.1652 | 1.5 | 2.0889 | 270 | 116.7233 |  |  | 8.5673 | 3.75 | 4.8173 | 0.43771 | 5.625 |  | 16.2 |  | 4.3355 |  | 0.57296 | 0.35439 | 0.26835 | 0.1149 | 0.019498 | 0.001459 | 0.0028952 | 0.0029 | 1.459e-06 | 0.20395 | 141.6519 | 0.2079 | 0.16632 |  |  | 374.22 | 0.01346 | 0.012559 | 0.0050407 | 0 | 0.042969 | 0.03106 | 0.010505 | 115.5941 | 0.63165 | 3.7194 | 0.85483 | 85.4828 | 54 | -50 | -50
|  | 55 | 0.275 | 0.22 | 4.95 | 1.1 | 10 | 7.6478 | 22.2728 |  | 0.55102 | 3.0431 | 0.67625 | 0.16906 | 0.60863 | 11.066 | 1.5 | 3.75 | 4.9034 | 350 | 115.562 | 0.49527 | 1.619 | 0.076576 | 0.98067 | 3425.6374 | 0.028097 | 1.1759 | 1.5 | 2.0889 | 275 | 115.562 |  |  | 8.6534 | 3.75 | 4.9034 | 0.43336 | 5.7292 |  | 16.5 |  | 4.4948 |  | 0.5701 | 0.35576 | 0.26938 | 0.11376 | 0.019304 | 0.0014445 | 0.0028664 | 0.0029 | 1.4445e-06 | 0.20182 | 140.2714 | 0.21175 | 0.1694 |  |  | 381.15 | 0.013326 | 0.012657 | 0.0050798 | 0 | 0.042973 | 0.031062 | 0.010401 | 115.4977 | 0.63634 | 3.7194 | 0.85391 | 85.3907 | 55 | -50 | -50
|  | 56 | 0.28 | 0.224 | 5.04 | 1.12 | 10 | 7.516 | 22.2728 |  | 0.55102 | 3.0431 | 0.67625 | 0.16906 | 0.60863 | 10.8684 | 1.5 | 3.75 | 4.9894 | 350 | 114.4249 | 0.49039 | 1.6312 | 0.076393 | 0.99787 | 3427.8103 | 0.02859 | 1.1866 | 1.5 | 2.0889 | 280 | 114.4249 |  |  | 8.7394 | 3.75 | 4.9894 | 0.42909 | 5.8333 |  | 16.8 |  | 4.6567 |  | 0.56729 | 0.3571 | 0.2704 | 0.11264 | 0.019114 | 0.0014303 | 0.0028382 | 0.0029 | 1.4303e-06 | 0.19973 | 138.9198 | 0.2156 | 0.17248 |  |  | 388.08 | 0.013195 | 0.012752 | 0.005118 | 0 | 0.042976 | 0.031065 | 0.010298 | 115.4033 | 0.64108 | 3.7194 | 0.85298 | 85.2979 | 56 | -50 | -50
|  | 57 | 0.285 | 0.228 | 5.13 | 1.14 | 10 | 7.3888 | 22.2728 |  | 0.55102 | 3.0431 | 0.67625 | 0.16906 | 0.60863 | 10.6777 | 1.5 | 3.75 | 5.0752 | 350 | 113.3115 | 0.48562 | 1.6431 | 0.076203 | 1.015 | 3429.9831 | 0.029082 | 1.1971 | 1.5 | 2.0889 | 285 | 113.3115 |  |  | 8.8252 | 3.75 | 5.0752 | 0.42492 | 5.9375 |  | 17.1 |  | 4.8215 |  | 0.56453 | 0.3584 | 0.27138 | 0.11154 | 0.018928 | 0.0014164 | 0.0028106 | 0.0029 | 1.4164e-06 | 0.19768 | 137.5962 | 0.21945 | 0.17556 |  |  | 395.01 | 0.013066 | 0.012845 | 0.0051554 | 0 | 0.042979 | 0.031067 | 0.010198 | 115.3109 | 0.64587 | 3.7194 | 0.85204 | 85.2043 | 57 | -50 | -50
|  | 58 | 0.29 | 0.232 | 5.22 | 1.16 | 10 | 7.266 | 22.2728 |  | 0.55102 | 3.0431 | 0.67625 | 0.16906 | 0.60863 | 10.4936 | 1.5 | 3.75 | 5.161 | 350 | 112.2208 | 0.48095 | 1.6548 | 0.076006 | 1.0322 | 3432.1559 | 0.029573 | 1.2076 | 1.5 | 2.0889 | 290 | 112.2208 |  |  | 8.911 | 3.75 | 5.161 | 0.42083 | 6.0417 |  | 17.4 |  | 4.989 |  | 0.5618 | 0.35967 | 0.27235 | 0.11047 | 0.018746 | 0.0014028 | 0.0027835 | 0.0029 | 1.4028e-06 | 0.19569 | 136.2997 | 0.2233 | 0.17864 |  |  | 401.94 | 0.01294 | 0.012937 | 0.0051921 | 0 | 0.042982 | 0.031069 | 0.0101 | 115.2204 | 0.65071 | 3.7194 | 0.8511 | 85.11 | 58 | -50 | -50
|  | 59 | 0.295 | 0.236 | 5.31 | 1.18 | 10 | 7.1474 | 22.2728 |  | 0.55102 | 3.0431 | 0.67625 | 0.16906 | 0.60863 | 10.3157 | 1.5 | 3.75 | 5.2467 | 350 | 111.1523 | 0.47637 | 1.6662 | 0.075803 | 1.0493 | 3434.3288 | 0.030064 | 1.218 | 1.5 | 2.0889 | 295 | 111.1523 |  |  | 8.9967 | 3.75 | 5.2467 | 0.41682 | 6.1458 |  | 17.7 |  | 5.1592 |  | 0.55912 | 0.36092 | 0.27329 | 0.10942 | 0.018568 | 0.0013894 | 0.002757 | 0.0029 | 1.3894e-06 | 0.19373 | 135.0295 | 0.22715 | 0.18172 |  |  | 408.87 | 0.012817 | 0.013026 | 0.005228 | 0 | 0.042985 | 0.031071 | 0.010004 | 115.1317 | 0.65559 | 3.7194 | 0.85015 | 85.0151 | 59 | -50 | -50
|  | 60 | 0.3 | 0.24 | 5.4 | 1.2 | 10 | 7.0327 | 22.2728 |  | 0.55102 | 3.0431 | 0.67625 | 0.16906 | 0.60863 | 10.1438 | 1.5 | 3.75 | 5.3322 | 350 | 110.1053 | 0.47188 | 1.6774 | 0.075595 | 1.0664 | 3436.5016 | 0.030554 | 1.2282 | 1.5 | 2.0889 | 300 | 110.1053 |  |  | 9.0822 | 3.75 | 5.3322 | 0.41289 | 6.25 |  | 18 |  | 5.3322 |  | 0.55648 | 0.36213 | 0.27421 | 0.10838 | 0.018393 | 0.0013763 | 0.002731 | 0.0029 | 1.3763e-06 | 0.19182 | 133.7849 | 0.231 | 0.1848 |  |  | 415.8 | 0.012697 | 0.013114 | 0.0052632 | 0 | 0.042988 | 0.031074 | 0.0099095 | 115.0448 | 0.66051 | 3.7194 | 0.84919 | 84.9195 | 60 | -50 | -50
|  | 61 | 0.305 | 0.244 | 5.49 | 1.22 | 10 | 6.9218 | 22.2728 |  | 0.55102 | 3.0431 | 0.67625 | 0.16906 | 0.60863 | 9.9775 | 1.5 | 3.75 | 5.4177 | 350 | 109.0791 | 0.46748 | 1.6884 | 0.075381 | 1.0835 | 3438.6745 | 0.031044 | 1.2384 | 1.5 | 2.0889 | 305 | 109.0791 |  |  | 9.1677 | 3.75 | 5.4177 | 0.40905 | 6.3542 |  | 18.3 |  | 5.508 |  | 0.55388 | 0.36331 | 0.2751 | 0.10737 | 0.018221 | 0.0013635 | 0.0027056 | 0.0029 | 1.3635e-06 | 0.18994 | 132.565 | 0.23485 | 0.18788 |  |  | 422.73 | 0.012578 | 0.0132 | 0.0052977 | 0 | 0.042991 | 0.031076 | 0.0098171 | 114.9596 | 0.66548 | 3.7194 | 0.84823 | 84.8233 | 61 | -50 | -50
|  | 62 | 0.31 | 0.248 | 5.58 | 1.24 | 10 | 6.8145 | 22.2728 |  | 0.55102 | 3.0431 | 0.67625 | 0.16906 | 0.60863 | 9.8166 | 1.5 | 3.75 | 5.503 | 350 | 108.0731 | 0.46317 | 1.6992 | 0.075163 | 1.1006 | 3440.8473 | 0.031533 | 1.2485 | 1.5 | 2.0889 | 310 | 108.0731 |  |  | 9.253 | 3.75 | 5.503 | 0.40527 | 6.4583 |  | 18.6 |  | 5.6864 |  | 0.55132 | 0.36447 | 0.27598 | 0.10638 | 0.018053 | 0.0013509 | 0.0026806 | 0.0029 | 1.3509e-06 | 0.18811 | 131.3692 | 0.2387 | 0.19096 |  |  | 429.66 | 0.012462 | 0.013284 | 0.0053315 | 0 | 0.042994 | 0.031078 | 0.0097266 | 114.8761 | 0.67049 | 3.7194 | 0.84727 | 84.7265 | 62 | -50 | -50
|  | 63 | 0.315 | 0.252 | 5.67 | 1.26 | 10 | 6.7105 | 22.2728 |  | 0.55102 | 3.0431 | 0.67625 | 0.16906 | 0.60863 | 9.6608 | 1.5 | 3.75 | 5.5882 | 350 | 107.0867 | 0.45894 | 1.7098 | 0.07494 | 1.1176 | 3443.0201 | 0.032021 | 1.2586 | 1.5 | 2.0889 | 315 | 107.0867 |  |  | 9.3382 | 3.75 | 5.5882 | 0.40158 | 6.5625 |  | 18.9 |  | 5.8676 |  | 0.5488 | 0.3656 | 0.27684 | 0.10541 | 0.017888 | 0.0013386 | 0.0026562 | 0.0029 | 1.3386e-06 | 0.18631 | 130.1966 | 0.24255 | 0.19404 |  |  | 436.59 | 0.012348 | 0.013367 | 0.0053647 | 0 | 0.042997 | 0.03108 | 0.0096378 | 114.7943 | 0.67553 | 3.7194 | 0.84629 | 84.6292 | 63 | -50 | -50
|  | 64 | 0.32 | 0.256 | 5.76 | 1.28 | 10 | 6.6099 | 22.2728 |  | 0.55102 | 3.0431 | 0.67625 | 0.16906 | 0.60863 | 9.5098 | 1.5 | 3.75 | 5.6733 | 350 | 106.1194 | 0.4548 | 1.7201 | 0.074713 | 1.1347 | 3445.193 | 0.032509 | 1.2685 | 1.5 | 2.0889 | 320 | 106.1194 |  |  | 9.4233 | 3.75 | 5.6733 | 0.39795 | 6.6667 |  | 19.2 |  | 6.0516 |  | 0.54632 | 0.36671 | 0.27767 | 0.10446 | 0.017727 | 0.0013265 | 0.0026322 | 0.0029 | 1.3265e-06 | 0.18455 | 129.0468 | 0.2464 | 0.19712 |  |  | 443.52 | 0.012237 | 0.013448 | 0.0053972 | 0 | 0.043 | 0.031082 | 0.0095507 | 114.714 | 0.68062 | 3.7194 | 0.84531 | 84.5314 | 64 | -50 | -50
|  | 65 | 0.325 | 0.26 | 5.85 | 1.3 | 10 | 6.5123 | 22.2728 |  | 0.55102 | 3.0431 | 0.67625 | 0.16906 | 0.60863 | 9.3635 | 1.5 | 3.75 | 5.7584 | 350 | 105.1706 | 0.45073 | 1.7303 | 0.074483 | 1.1517 | 3447.3658 | 0.032996 | 1.2784 | 1.5 | 2.0889 | 325 | 105.1706 |  |  | 9.5084 | 3.75 | 5.7584 | 0.39439 | 6.7708 |  | 19.5 |  | 6.2382 |  | 0.54387 | 0.36779 | 0.27849 | 0.10353 | 0.017568 | 0.0013146 | 0.0026086 | 0.0029 | 1.3146e-06 | 0.18282 | 127.9189 | 0.25025 | 0.2002 |  |  | 450.45 | 0.012127 | 0.013527 | 0.0054291 | 0 | 0.043002 | 0.031084 | 0.0094654 | 114.6352 | 0.68574 | 3.7194 | 0.84433 | 84.4331 | 65 | -50 | -50
|  | 66 | 0.33 | 0.264 | 5.94 | 1.32 | 10 | 6.4176 | 22.2728 |  | 0.55102 | 3.0431 | 0.67625 | 0.16906 | 0.60863 | 9.2216 | 1.5 | 3.75 | 5.8433 | 350 | 104.2397 | 0.44674 | 1.7403 | 0.074249 | 1.1687 | 3449.5387 | 0.033483 | 1.2882 | 1.5 | 2.0889 | 330 | 104.2397 |  |  | 9.5933 | 3.75 | 5.8433 | 0.3909 | 6.875 |  | 19.8 |  | 6.4276 |  | 0.54146 | 0.36885 | 0.27929 | 0.10261 | 0.017413 | 0.001303 | 0.0025855 | 0.0029 | 1.303e-06 | 0.18113 | 126.8124 | 0.2541 | 0.20328 |  |  | 457.38 | 0.01202 | 0.013605 | 0.0054604 | 0 | 0.043005 | 0.031086 | 0.0093816 | 114.558 | 0.6909 | 3.7194 | 0.84334 | 84.3344 | 66 | -50 | -50
|  | 67 | 0.335 | 0.268 | 6.03 | 1.34 | 10 | 6.3258 | 22.2728 |  | 0.55102 | 3.0431 | 0.67625 | 0.16906 | 0.60863 | 9.084 | 1.5 | 3.75 | 5.9281 | 350 | 103.3264 | 0.44283 | 1.7501 | 0.074012 | 1.1856 | 3451.7115 | 0.033969 | 1.2979 | 1.5 | 2.0889 | 335 | 103.3264 |  |  | 9.6781 | 3.75 | 5.9281 | 0.38747 | 6.9792 |  | 20.1 |  | 6.6197 |  | 0.53908 | 0.36989 | 0.28008 | 0.10171 | 0.01726 | 0.0012916 | 0.0025629 | 0.0029 | 1.2916e-06 | 0.17948 | 125.7266 | 0.25795 | 0.20636 |  |  | 464.31 | 0.011915 | 0.013682 | 0.0054911 | 0 | 0.043008 | 0.031088 | 0.0092994 | 114.4821 | 0.6961 | 3.7194 | 0.84235 | 84.2352 | 67 | -50 | -50
|  | 68 | 0.34 | 0.272 | 6.12 | 1.36 | 10 | 6.2367 | 22.2728 |  | 0.55102 | 3.0431 | 0.67625 | 0.16906 | 0.60863 | 8.9504 | 1.5 | 3.75 | 6.0128 | 350 | 102.43 | 0.43899 | 1.7597 | 0.073773 | 1.2026 | 3453.8843 | 0.034454 | 1.3076 | 1.5 | 2.0889 | 340 | 102.43 |  |  | 9.7628 | 3.75 | 6.0128 | 0.38411 | 7.0833 |  | 20.4 |  | 6.8145 |  | 0.53673 | 0.3709 | 0.28085 | 0.10083 | 0.017111 | 0.0012804 | 0.0025407 | 0.0029 | 1.2804e-06 | 0.17785 | 124.6611 | 0.2618 | 0.20944 |  |  | 471.24 | 0.011811 | 0.013757 | 0.0055212 | 0 | 0.04301 | 0.031089 | 0.0092187 | 114.4077 | 0.70132 | 3.7194 | 0.84136 | 84.1355 | 68 | -50 | -50
|  | 69 | 0.345 | 0.276 | 6.21 | 1.38 | 10 | 6.1502 | 22.2728 |  | 0.55102 | 3.0431 | 0.67625 | 0.16906 | 0.60863 | 8.8207 | 1.5 | 3.75 | 6.0974 | 350 | 101.5501 | 0.43521 | 1.7691 | 0.073531 | 1.2195 | 3456.0572 | 0.034939 | 1.3171 | 1.5 | 2.0889 | 345 | 101.5501 |  |  | 9.8474 | 3.75 | 6.0974 | 0.38081 | 7.1875 |  | 20.7 |  | 7.012 |  | 0.53442 | 0.37189 | 0.2816 | 0.099963 | 0.016964 | 0.0012694 | 0.0025188 | 0.0029 | 1.2694e-06 | 0.17626 | 123.6152 | 0.26565 | 0.21252 |  |  | 478.17 | 0.01171 | 0.01383 | 0.0055508 | 0 | 0.043013 | 0.031091 | 0.0091395 | 114.3347 | 0.70658 | 3.7194 | 0.84036 | 84.0355 | 69 | -50 | -50
|  | 70 | 0.35 | 0.28 | 6.3 | 1.4 | 10 | 6.0662 | 22.2728 |  | 0.55102 | 3.0431 | 0.67625 | 0.16906 | 0.60863 | 8.6947 | 1.5 | 3.75 | 6.1818 | 350 | 100.6864 | 0.43151 | 1.7784 | 0.073287 | 1.2364 | 3458.23 | 0.035423 | 1.3266 | 1.5 | 2.0889 | 350 | 100.6864 |  |  | 9.9318 | 3.75 | 6.1818 | 0.37757 | 7.2917 |  | 21 |  | 7.2121 |  | 0.53215 | 0.37286 | 0.28233 | 0.099113 | 0.016819 | 0.0012586 | 0.0024974 | 0.0029 | 1.2586e-06 | 0.1747 | 122.5884 | 0.2695 | 0.2156 |  |  | 485.1 | 0.01161 | 0.013903 | 0.0055798 | 0 | 0.043015 | 0.031093 | 0.0090618 | 114.263 | 0.71188 | 3.7194 | 0.83935 | 83.9352 | 70 | -50 | -50
|  | 71 | 0.355 | 0.284 | 6.39 | 1.42 | 10 | 5.9845 | 22.2728 |  | 0.55102 | 3.0431 | 0.67625 | 0.16906 | 0.60863 | 8.5722 | 1.5 | 3.75 | 6.2662 | 350 | 99.8382 | 0.42788 | 1.7874 | 0.073041 | 1.2532 | 3460.4029 | 0.035906 | 1.3361 | 1.5 | 2.0889 | 355 | 99.8382 |  |  | 10.0162 | 3.75 | 6.2662 | 0.37439 | 7.3958 |  | 21.3 |  | 7.415 |  | 0.5299 | 0.37382 | 0.28305 | 0.098278 | 0.016678 | 0.001248 | 0.0024764 | 0.0029 | 1.248e-06 | 0.17317 | 121.5801 | 0.27335 | 0.21868 |  |  | 492.03 | 0.011513 | 0.013974 | 0.0056084 | 0 | 0.043018 | 0.031095 | 0.0089854 | 114.1926 | 0.7172 | 3.7194 | 0.83834 | 83.8344 | 71 | -50 | -50
|  | 72 | 0.36 | 0.288 | 6.48 | 1.44 | 10 | 5.9051 | 22.2728 |  | 0.55102 | 3.0431 | 0.67625 | 0.16906 | 0.60863 | 8.4532 | 1.5 | 3.75 | 6.3505 | 350 | 99.0052 | 0.42431 | 1.7964 | 0.072793 | 1.2701 | 3462.5757 | 0.036389 | 1.3455 | 1.5 | 2.0889 | 360 | 99.0052 |  |  | 10.1005 | 3.75 | 6.3505 | 0.37127 | 7.5 |  | 21.6 |  | 7.6206 |  | 0.52769 | 0.37475 | 0.28376 | 0.097458 | 0.016538 | 0.0012376 | 0.0024557 | 0.0029 | 1.2376e-06 | 0.17167 | 120.59 | 0.2772 | 0.22176 |  |  | 498.96 | 0.011417 | 0.014044 | 0.0056364 | 0 | 0.04302 | 0.031096 | 0.0089105 | 114.1235 | 0.72256 | 3.7194 | 0.83733 | 83.7334 | 72 | -50 | -50
|  | 73 | 0.365 | 0.292 | 6.57 | 1.46 | 10 | 5.8278 | 22.2728 |  | 0.55102 | 3.0431 | 0.67625 | 0.16906 | 0.60863 | 8.3374 | 1.5 | 3.75 | 6.4346 | 350 | 98.1871 | 0.4208 | 1.8051 | 0.072544 | 1.2869 | 3464.7485 | 0.036871 | 1.3548 | 1.5 | 2.0889 | 365 | 98.1871 |  |  | 10.1846 | 3.75 | 6.4346 | 0.3682 | 7.6042 |  | 21.9 |  | 7.8288 |  | 0.5255 | 0.37566 | 0.28445 | 0.096653 | 0.016402 | 0.0012273 | 0.0024354 | 0.0029 | 1.2273e-06 | 0.17019 | 119.6174 | 0.28105 | 0.22484 |  |  | 505.89 | 0.011322 | 0.014112 | 0.0056639 | 0 | 0.043022 | 0.031098 | 0.0088368 | 114.0556 | 0.72794 | 3.7194 | 0.83632 | 83.632 | 73 | -50 | -50
|  | 74 | 0.37 | 0.296 | 6.66 | 1.48 | 10 | 5.7527 | 22.2728 |  | 0.55102 | 3.0431 | 0.67625 | 0.16906 | 0.60863 | 8.2247 | 1.5 | 3.75 | 6.5187 | 350 | 97.3833 | 0.41736 | 1.8137 | 0.072293 | 1.3037 | 3466.9214 | 0.037353 | 1.364 | 1.5 | 2.0889 | 370 | 97.3833 |  |  | 10.2687 | 3.75 | 6.5187 | 0.36519 | 7.7083 |  | 22.2 |  | 8.0397 |  | 0.52335 | 0.37656 | 0.28513 | 0.095862 | 0.016267 | 0.0012173 | 0.0024155 | 0.0029 | 1.2173e-06 | 0.16874 | 118.662 | 0.2849 | 0.22792 |  |  | 512.82 | 0.01123 | 0.014179 | 0.0056909 | 0 | 0.043025 | 0.0311 | 0.0087645 | 113.9889 | 0.73335 | 3.7194 | 0.8353 | 83.5303 | 74 | -50 | -50
|  | 75 | 0.375 | 0.3 | 6.75 | 1.5 | 10 | 5.6795 | 22.2728 |  | 0.55102 | 3.0431 | 0.67625 | 0.16906 | 0.60863 | 8.115 | 1.5 | 3.75 | 6.6026 | 350 | 96.5936 | 0.41397 | 1.8222 | 0.072042 | 1.3205 | 3469.0942 | 0.037834 | 1.3732 | 1.5 | 2.0889 | 375 | 96.5936 |  |  | 10.3526 | 3.75 | 6.6026 | 0.36223 | 7.8125 |  | 22.5 |  | 8.2533 |  | 0.52122 | 0.37743 | 0.28579 | 0.095084 | 0.016136 | 0.0012074 | 0.0023959 | 0.0029 | 1.2074e-06 | 0.16732 | 117.7232 | 0.28875 | 0.231 |  |  | 519.75 | 0.011138 | 0.014246 | 0.0057174 | 0 | 0.043027 | 0.031101 | 0.0086934 | 113.9233 | 0.73879 | 3.7194 | 0.83428 | 83.4284 | 75 | -50 | -50
|  | 76 | 0.38 | 0.304 | 6.84 | 1.52 | 10 | 5.6083 | 22.2728 |  | 0.55102 | 3.0431 | 0.67625 | 0.16906 | 0.60863 | 8.0083 | 1.5 | 3.75 | 6.6865 | 350 | 95.8176 | 0.41065 | 1.8305 | 0.071789 | 1.3373 | 3471.267 | 0.038315 | 1.3823 | 1.5 | 2.0889 | 380 | 95.8176 |  |  | 10.4365 | 3.75 | 6.6865 | 0.35932 | 7.9167 |  | 22.8 |  | 8.4696 |  | 0.51912 | 0.37829 | 0.28644 | 0.09432 | 0.016006 | 0.0011977 | 0.0023766 | 0.0029 | 1.1977e-06 | 0.16593 | 116.8008 | 0.2926 | 0.23408 |  |  | 526.68 | 0.011049 | 0.014311 | 0.0057435 | 0 | 0.043029 | 0.031103 | 0.0086236 | 113.8589 | 0.74426 | 3.7194 | 0.83326 | 83.3262 | 76 | -50 | -50
|  | 77 | 0.385 | 0.308 | 6.93 | 1.54 | 10 | 5.5389 | 22.2728 |  | 0.55102 | 3.0431 | 0.67625 | 0.16906 | 0.60863 | 7.9043 | 1.5 | 3.75 | 6.7702 | 350 | 95.0549 | 0.40738 | 1.8387 | 0.071536 | 1.354 | 3473.4399 | 0.038794 | 1.3914 | 1.5 | 2.0889 | 385 | 95.0549 |  |  | 10.5202 | 3.75 | 6.7702 | 0.35646 | 8.0208 |  | 23.1 |  | 8.6885 |  | 0.51705 | 0.37914 | 0.28708 | 0.09357 | 0.015879 | 0.0011882 | 0.0023577 | 0.0029 | 1.1882e-06 | 0.16456 | 115.8941 | 0.29645 | 0.23716 |  |  | 533.61 | 0.010961 | 0.014374 | 0.0057692 | 0 | 0.043031 | 0.031105 | 0.0085549 | 113.7956 | 0.74975 | 3.7194 | 0.83224 | 83.2238 | 77 | -50 | -50
|  | 78 | 0.39 | 0.312 | 7.02 | 1.56 | 10 | 5.4714 | 22.2728 |  | 0.55102 | 3.0431 | 0.67625 | 0.16906 | 0.60863 | 7.8029 | 1.5 | 3.75 | 6.8539 | 350 | 94.3051 | 0.40416 | 1.8467 | 0.071281 | 1.3708 | 3475.6127 | 0.039274 | 1.4004 | 1.5 | 2.0889 | 390 | 94.3051 |  |  | 10.6039 | 3.75 | 6.8539 | 0.35364 | 8.125 |  | 23.4 |  | 8.91 |  | 0.51501 | 0.37996 | 0.28771 | 0.092832 | 0.015753 | 0.0011788 | 0.0023391 | 0.0029 | 1.1788e-06 | 0.16321 | 115.0029 | 0.3003 | 0.24024 |  |  | 540.54 | 0.010875 | 0.014437 | 0.0057944 | 0 | 0.043034 | 0.031106 | 0.0084875 | 113.7334 | 0.75527 | 3.7194 | 0.83121 | 83.1211 | 78 | -50 | -50
|  | 79 | 0.395 | 0.316 | 7.11 | 1.58 | 10 | 5.4055 | 22.2728 |  | 0.55102 | 3.0431 | 0.67625 | 0.16906 | 0.60863 | 7.7042 | 1.5 | 3.75 | 6.9374 | 350 | 93.568 | 0.40101 | 1.8546 | 0.071027 | 1.3875 | 3477.7856 | 0.039752 | 1.4094 | 1.5 | 2.0889 | 395 | 93.568 |  |  | 10.6874 | 3.75 | 6.9374 | 0.35088 | 8.2292 |  | 23.7 |  | 9.1343 |  | 0.51299 | 0.38078 | 0.28832 | 0.092106 | 0.01563 | 0.0011696 | 0.0023209 | 0.0029 | 1.1696e-06 | 0.16189 | 114.1267 | 0.30415 | 0.24332 |  |  | 547.47 | 0.01079 | 0.014499 | 0.0058191 | 0 | 0.043036 | 0.031108 | 0.0084211 | 113.6722 | 0.76082 | 3.7194 | 0.83018 | 83.0183 | 79 | -50 | -50
|  | 80 | 0.4 | 0.32 | 7.2 | 1.6 | 10 | 5.3412 | 22.2728 |  | 0.55102 | 3.0431 | 0.67625 | 0.16906 | 0.60863 | 7.6079 | 1.5 | 3.75 | 7.0208 | 350 | 92.8433 | 0.3979 | 1.8624 | 0.070772 | 1.4042 | 3479.9584 | 0.04023 | 1.4182 | 1.5 | 2.0889 | 400 | 92.8433 |  |  | 10.7708 | 3.75 | 7.0208 | 0.34816 | 8.3333 |  | 24 |  | 9.3611 |  | 0.511 | 0.38157 | 0.28893 | 0.091393 | 0.015509 | 0.0011605 | 0.0023029 | 0.0029 | 1.1605e-06 | 0.16059 | 113.2651 | 0.308 | 0.2464 |  |  | 554.4 | 0.010706 | 0.01456 | 0.0058435 | 0 | 0.043038 | 0.031109 | 0.0083559 | 113.612 | 0.76639 | 3.7194 | 0.82915 | 82.9152 | 80 | -50 | -50
|  | 81 | 0.405 | 0.324 | 7.29 | 1.62 | 10 | 5.2786 | 22.2728 |  | 0.55102 | 3.0431 | 0.67625 | 0.16906 | 0.60863 | 7.5139 | 1.5 | 3.75 | 7.1042 | 350 | 92.1305 | 0.39485 | 1.87 | 0.070516 | 1.4208 | 3482.1312 | 0.040708 | 1.4271 | 1.5 | 2.0889 | 405 | 92.1305 |  |  | 10.8542 | 3.75 | 7.1042 | 0.34549 | 8.4375 |  | 24.3 |  | 9.5906 |  | 0.50904 | 0.38235 | 0.28952 | 0.090691 | 0.01539 | 0.0011516 | 0.0022852 | 0.0029 | 1.1516e-06 | 0.15932 | 112.4179 | 0.31185 | 0.24948 |  |  | 561.33 | 0.010624 | 0.014619 | 0.0058675 | 0 | 0.04304 | 0.031111 | 0.0082917 | 113.5529 | 0.77198 | 3.7194 | 0.82812 | 82.812 | 81 | -50 | -50
|  | 82 | 0.41 | 0.328 | 7.38 | 1.64 | 10 | 5.2175 | 22.2728 |  | 0.55102 | 3.0431 | 0.67625 | 0.16906 | 0.60863 | 7.4223 | 1.5 | 3.75 | 7.1874 | 350 | 91.4295 | 0.39184 | 1.8775 | 0.070261 | 1.4375 | 3484.3041 | 0.041185 | 1.4359 | 1.5 | 2.0889 | 410 | 91.4295 |  |  | 10.9374 | 3.75 | 7.1874 | 0.34286 | 8.5417 |  | 24.6 |  | 9.8228 |  | 0.5071 | 0.38312 | 0.2901 | 0.090001 | 0.015273 | 0.0011429 | 0.0022678 | 0.0029 | 1.1429e-06 | 0.15806 | 111.5846 | 0.3157 | 0.25256 |  |  | 568.26 | 0.010543 | 0.014678 | 0.005891 | 0 | 0.043042 | 0.031112 | 0.0082287 | 113.4947 | 0.77759 | 3.7194 | 0.82709 | 82.7086 | 82 | -50 | -50
|  | 83 | 0.415 | 0.332 | 7.47 | 1.66 | 10 | 5.1578 | 22.2728 |  | 0.55102 | 3.0431 | 0.67625 | 0.16906 | 0.60863 | 7.3329 | 1.5 | 3.75 | 7.2705 | 350 | 90.74 | 0.38889 | 1.8849 | 0.070005 | 1.4541 | 3486.4769 | 0.041661 | 1.4446 | 1.5 | 2.0889 | 415 | 90.74 |  |  | 11.0205 | 3.75 | 7.2705 | 0.34027 | 8.6458 |  | 24.9 |  | 10.0575 |  | 0.50518 | 0.38387 | 0.29067 | 0.089322 | 0.015158 | 0.0011342 | 0.0022507 | 0.0029 | 1.1342e-06 | 0.15683 | 110.7649 | 0.31955 | 0.25564 |  |  | 575.19 | 0.010463 | 0.014736 | 0.0059142 | 0 | 0.043044 | 0.031114 | 0.0081666 | 113.4375 | 0.78323 | 3.7194 | 0.82605 | 82.605 | 83 | -50 | -50
|  | 84 | 0.42 | 0.336 | 7.56 | 1.68 | 10 | 5.0996 | 22.2728 |  | 0.55102 | 3.0431 | 0.67625 | 0.16906 | 0.60863 | 7.2456 | 1.5 | 3.75 | 7.3535 | 350 | 90.0616 | 0.38598 | 1.8922 | 0.06975 | 1.4707 | 3488.6498 | 0.042137 | 1.4533 | 1.5 | 2.0889 | 420 | 90.0616 |  |  | 11.1035 | 3.75 | 7.3535 | 0.33773 | 8.75 |  | 25.2 |  | 10.2949 |  | 0.50329 | 0.38461 | 0.29123 | 0.088654 | 0.015044 | 0.0011258 | 0.0022339 | 0.0029 | 1.1258e-06 | 0.15562 | 109.9584 | 0.3234 | 0.25872 |  |  | 582.12 | 0.010385 | 0.014793 | 0.005937 | 0 | 0.043046 | 0.031115 | 0.0081055 | 113.3811 | 0.78889 | 3.7194 | 0.82501 | 82.5013 | 84 | -50 | -50
|  | 85 | 0.425 | 0.34 | 7.65 | 1.7 | 10 | 5.0427 | 22.2728 |  | 0.55102 | 3.0431 | 0.67625 | 0.16906 | 0.60863 | 7.1603 | 1.5 | 3.75 | 7.4364 | 350 | 89.3941 | 0.38312 | 1.8993 | 0.069495 | 1.4873 | 3490.8226 | 0.042612 | 1.4619 | 1.5 | 2.0889 | 425 | 89.3941 |  |  | 11.1864 | 3.75 | 7.4364 | 0.33523 | 8.8542 |  | 25.5 |  | 10.5349 |  | 0.50142 | 0.38534 | 0.29178 | 0.087997 | 0.014933 | 0.0011174 | 0.0022173 | 0.0029 | 1.1174e-06 | 0.15443 | 109.1649 | 0.32725 | 0.2618 |  |  | 589.05 | 0.010308 | 0.014849 | 0.0059595 | 0 | 0.043048 | 0.031116 | 0.0080455 | 113.3257 | 0.79457 | 3.7194 | 0.82397 | 82.3975 | 85 | -50 | -50
|  | 86 | 0.43 | 0.344 | 7.74 | 1.72 | 10 | 4.9872 | 22.2728 |  | 0.55102 | 3.0431 | 0.67625 | 0.16906 | 0.60863 | 7.0771 | 1.5 | 3.75 | 7.5192 | 350 | 88.7372 | 0.3803 | 1.9064 | 0.069239 | 1.5038 | 3492.9954 | 0.043086 | 1.4705 | 1.5 | 2.0889 | 430 | 88.7372 |  |  | 11.2692 | 3.75 | 7.5192 | 0.33276 | 8.9583 |  | 25.8 |  | 10.7776 |  | 0.49957 | 0.38605 | 0.29232 | 0.087351 | 0.014823 | 0.0011092 | 0.002201 | 0.0029 | 1.1092e-06 | 0.15326 | 108.3841 | 0.3311 | 0.26488 |  |  | 595.98 | 0.010233 | 0.014904 | 0.0059815 | 0 | 0.04305 | 0.031118 | 0.0079863 | 113.2712 | 0.80027 | 3.7194 | 0.82294 | 82.2935 | 86 | -50 | -50
|  | 87 | 0.435 | 0.348 | 7.83 | 1.74 | 10 | 4.933 | 22.2728 |  | 0.55102 | 3.0431 | 0.67625 | 0.16906 | 0.60863 | 6.9957 | 1.5 | 3.75 | 7.6019 | 350 | 88.0907 | 0.37753 | 1.9133 | 0.068985 | 1.5204 | 3495.1683 | 0.04356 | 1.479 | 1.5 | 2.0889 | 435 | 88.0907 |  |  | 11.3519 | 3.75 | 7.6019 | 0.33034 | 9.0625 |  | 26.1 |  | 11.0228 |  | 0.49775 | 0.38675 | 0.29285 | 0.086714 | 0.014715 | 0.0011011 | 0.002185 | 0.0029 | 1.1011e-06 | 0.15211 | 107.6156 | 0.33495 | 0.26796 |  |  | 602.91 | 0.010158 | 0.014958 | 0.0060033 | 0 | 0.043051 | 0.031119 | 0.0079282 | 113.2176 | 0.806 | 3.7194 | 0.82189 | 82.1895 | 87 | -50 | -50
|  | 88 | 0.44 | 0.352 | 7.92 | 1.76 | 10 | 4.8799 | 22.2728 |  | 0.55102 | 3.0431 | 0.67625 | 0.16906 | 0.60863 | 6.9162 | 1.5 | 3.75 | 7.6845 | 350 | 87.4543 | 0.3748 | 1.9201 | 0.06873 | 1.5369 | 3497.3411 | 0.044033 | 1.4875 | 1.5 | 2.0889 | 440 | 87.4543 |  |  | 11.4345 | 3.75 | 7.6845 | 0.32795 | 9.1667 |  | 26.4 |  | 11.2707 |  | 0.49595 | 0.38744 | 0.29337 | 0.086088 | 0.014609 | 0.0010932 | 0.0021692 | 0.0029 | 1.0932e-06 | 0.15097 | 106.8592 | 0.3388 | 0.27104 |  |  | 609.84 | 0.010085 | 0.015011 | 0.0060247 | 0 | 0.043053 | 0.03112 | 0.0078709 | 113.1647 | 0.81174 | 3.7194 | 0.82085 | 82.0853 | 88 | -50 | -50
|  | 89 | 0.445 | 0.356 | 8.01 | 1.78 | 10 | 4.8281 | 22.2728 |  | 0.55102 | 3.0431 | 0.67625 | 0.16906 | 0.60863 | 6.8385 | 1.5 | 3.75 | 7.767 | 350 | 86.8279 | 0.37212 | 1.9268 | 0.068477 | 1.5534 | 3499.514 | 0.044506 | 1.4959 | 1.5 | 2.0889 | 445 | 86.8279 |  |  | 11.517 | 3.75 | 7.767 | 0.3256 | 9.2708 |  | 26.7 |  | 11.5211 |  | 0.49417 | 0.38812 | 0.29388 | 0.085471 | 0.014504 | 0.0010853 | 0.0021537 | 0.0029 | 1.0853e-06 | 0.14986 | 106.1145 | 0.34265 | 0.27412 |  |  | 616.77 | 0.010012 | 0.015064 | 0.0060457 | 0 | 0.043055 | 0.031122 | 0.0078145 | 113.1127 | 0.8175 | 3.7194 | 0.81981 | 81.9811 | 89 | -50 | -50
|  | 90 | 0.45 | 0.36 | 8.1 | 1.8 | 10 | 4.7774 | 22.2728 |  | 0.55102 | 3.0431 | 0.67625 | 0.16906 | 0.60863 | 6.7625 | 1.5 | 3.75 | 7.8494 | 350 | 86.2111 | 0.36948 | 1.9335 | 0.068223 | 1.5699 | 3501.6868 | 0.044978 | 1.5043 | 1.5 | 2.0889 | 450 | 86.2111 |  |  | 11.5994 | 3.75 | 7.8494 | 0.32329 | 9.375 |  | 27 |  | 11.7741 |  | 0.49241 | 0.38878 | 0.29439 | 0.084864 | 0.014401 | 0.0010776 | 0.0021384 | 0.0029 | 1.0776e-06 | 0.14876 | 105.3813 | 0.3465 | 0.2772 |  |  | 623.7 | 0.0099412 | 0.015115 | 0.0060665 | 0 | 0.043057 | 0.031123 | 0.007759 | 113.0616 | 0.82328 | 3.7194 | 0.81877 | 81.8768 | 90 | -50 | -50
|  | 91 | 0.455 | 0.364 | 8.19 | 1.82 | 10 | 4.7278 | 22.2728 |  | 0.55102 | 3.0431 | 0.67625 | 0.16906 | 0.60863 | 6.6882 | 1.5 | 3.75 | 7.9317 | 350 | 85.6038 | 0.36687 | 1.94 | 0.067971 | 1.5863 | 3503.8596 | 0.04545 | 1.5126 | 1.5 | 2.0889 | 455 | 85.6038 |  |  | 11.6817 | 3.75 | 7.9317 | 0.32101 | 9.4792 |  | 27.3 |  | 12.0298 |  | 0.49067 | 0.38944 | 0.29488 | 0.084266 | 0.0143 | 0.00107 | 0.0021233 | 0.0029 | 1.07e-06 | 0.14768 | 104.6593 | 0.35035 | 0.28028 |  |  | 630.63 | 0.0098712 | 0.015166 | 0.0060869 | 0 | 0.043059 | 0.031124 | 0.0077043 | 113.0111 | 0.82908 | 3.7194 | 0.81772 | 81.7724 | 91 | -50 | -50
|  | 92 | 0.46 | 0.368 | 8.28 | 1.84 | 10 | 4.6794 | 22.2728 |  | 0.55102 | 3.0431 | 0.67625 | 0.16906 | 0.60863 | 6.6155 | 1.5 | 3.75 | 8.0139 | 350 | 85.0057 | 0.36431 | 1.9464 | 0.067719 | 1.6028 | 3506.0325 | 0.045921 | 1.5209 | 1.5 | 2.0889 | 460 | 85.0057 |  |  | 11.7639 | 3.75 | 8.0139 | 0.31877 | 9.5833 |  | 27.6 |  | 12.288 |  | 0.48896 | 0.39008 | 0.29537 | 0.083677 | 0.0142 | 0.0010626 | 0.0021085 | 0.0029 | 1.0626e-06 | 0.14662 | 103.9484 | 0.3542 | 0.28336 |  |  | 637.56 | 0.0098022 | 0.015216 | 0.006107 | 0 | 0.04306 | 0.031125 | 0.0076505 | 112.9615 | 0.83489 | 3.7194 | 0.81668 | 81.668 | 92 | -50 | -50
|  | 93 | 0.465 | 0.372 | 8.37 | 1.86 | 10 | 4.6319 | 22.2728 |  | 0.55102 | 3.0431 | 0.67625 | 0.16906 | 0.60863 | 6.5444 | 1.5 | 3.75 | 8.096 | 350 | 84.4166 | 0.36179 | 1.9527 | 0.067468 | 1.6192 | 3508.2053 | 0.046391 | 1.5291 | 1.5 | 2.0889 | 465 | 84.4166 |  |  | 11.846 | 3.75 | 8.096 | 0.31656 | 9.6875 |  | 27.9 |  | 12.5488 |  | 0.48726 | 0.39071 | 0.29585 | 0.083098 | 0.014101 | 0.0010552 | 0.0020939 | 0.0029 | 1.0552e-06 | 0.14558 | 103.2481 | 0.35805 | 0.28644 |  |  | 644.49 | 0.0097343 | 0.015266 | 0.0061268 | 0 | 0.043062 | 0.031127 | 0.0075975 | 112.9126 | 0.84073 | 3.7194 | 0.81563 | 81.5635 | 93 | -50 | -50
|  | 94 | 0.47 | 0.376 | 8.46 | 1.88 | 10 | 4.5855 | 22.2728 |  | 0.55102 | 3.0431 | 0.67625 | 0.16906 | 0.60863 | 6.4748 | 1.5 | 3.75 | 8.178 | 350 | 83.8364 | 0.3593 | 1.9589 | 0.067217 | 1.6356 | 3510.3782 | 0.046861 | 1.5373 | 1.5 | 2.0889 | 470 | 83.8364 |  |  | 11.928 | 3.75 | 8.178 | 0.31439 | 9.7917 |  | 28.2 |  | 12.8122 |  | 0.48558 | 0.39133 | 0.29632 | 0.082526 | 0.014005 | 0.001048 | 0.0020795 | 0.0029 | 1.048e-06 | 0.14455 | 102.5584 | 0.3619 | 0.28952 |  |  | 651.42 | 0.0096674 | 0.015314 | 0.0061463 | 0 | 0.043064 | 0.031128 | 0.0075453 | 112.8644 | 0.84658 | 3.7194 | 0.81459 | 81.459 | 94 | -50 | -50
|  | 95 | 0.475 | 0.38 | 8.55 | 1.9 | 10 | 4.54 | 22.2728 |  | 0.55102 | 3.0431 | 0.67625 | 0.16906 | 0.60863 | 6.4066 | 1.5 | 3.75 | 8.2599 | 350 | 83.2647 | 0.35685 | 1.965 | 0.066968 | 1.652 | 3512.551 | 0.04733 | 1.5455 | 1.5 | 2.0889 | 475 | 83.2647 |  |  | 12.0099 | 3.75 | 8.2599 | 0.31224 | 9.8958 |  | 28.5 |  | 13.0782 |  | 0.48392 | 0.39194 | 0.29678 | 0.081964 | 0.013909 | 0.0010408 | 0.0020653 | 0.0029 | 1.0408e-06 | 0.14354 | 101.8789 | 0.36575 | 0.2926 |  |  | 658.35 | 0.0096015 | 0.015362 | 0.0061655 | 0 | 0.043065 | 0.031129 | 0.0074938 | 112.817 | 0.85245 | 3.7194 | 0.81354 | 81.3544 | 95 | -50 | -50
|  | 96 | 0.48 | 0.384 | 8.64 | 1.92 | 10 | 4.4955 | 22.2728 |  | 0.55102 | 3.0431 | 0.67625 | 0.16906 | 0.60863 | 6.3399 | 1.5 | 3.75 | 8.3417 | 350 | 82.7015 | 0.35444 | 1.9711 | 0.066719 | 1.6683 | 3514.7238 | 0.047799 | 1.5536 | 1.5 | 2.0889 | 480 | 82.7015 |  |  | 12.0917 | 3.75 | 8.3417 | 0.31013 | 10 |  | 28.8 |  | 13.3467 |  | 0.48228 | 0.39255 | 0.29724 | 0.081409 | 0.013815 | 0.0010338 | 0.0020513 | 0.0029 | 1.0338e-06 | 0.14254 | 101.2094 | 0.3696 | 0.29568 |  |  | 665.28 | 0.0095365 | 0.015409 | 0.0061844 | 0 | 0.043067 | 0.03113 | 0.0074431 | 112.7703 | 0.85833 | 3.7194 | 0.8125 | 81.2499 | 96 | -50 | -50
|  | 97 | 0.485 | 0.388 | 8.73 | 1.94 | 10 | 4.4519 | 22.2728 |  | 0.55102 | 3.0431 | 0.67625 | 0.16906 | 0.60863 | 6.2745 | 1.5 | 3.75 | 8.4234 | 350 | 82.1466 | 0.35206 | 1.977 | 0.066471 | 1.6847 | 3516.8967 | 0.048267 | 1.5617 | 1.5 | 2.0889 | 485 | 82.1466 |  |  | 12.1734 | 3.75 | 8.4234 | 0.30805 | 10.1042 |  | 29.1 |  | 13.6178 |  | 0.48066 | 0.39314 | 0.29768 | 0.080863 | 0.013722 | 0.0010268 | 0.0020376 | 0.0029 | 1.0268e-06 | 0.14156 | 100.5497 | 0.37345 | 0.29876 |  |  | 672.21 | 0.0094725 | 0.015456 | 0.0062031 | 0 | 0.043068 | 0.031131 | 0.0073932 | 112.7242 | 0.86423 | 3.7194 | 0.81145 | 81.1453 | 97 | -50 | -50
|  | 98 | 0.49 | 0.392 | 8.82 | 1.96 | 10 | 4.4092 | 22.2728 |  | 0.55102 | 3.0431 | 0.67625 | 0.16906 | 0.60863 | 6.2105 | 1.5 | 3.75 | 8.5049 | 350 | 81.5997 | 0.34971 | 1.9829 | 0.066224 | 1.701 | 3519.0695 | 0.048734 | 1.5697 | 1.5 | 2.0889 | 490 | 81.5997 |  |  | 12.2549 | 3.75 | 8.5049 | 0.306 | 10.2083 |  | 29.4 |  | 13.8914 |  | 0.47906 | 0.39372 | 0.29812 | 0.080325 | 0.013631 | 0.00102 | 0.002024 | 0.0029 | 1.02e-06 | 0.14059 | 99.8996 | 0.3773 | 0.30184 |  |  | 679.14 | 0.0094095 | 0.015501 | 0.0062215 | 0 | 0.04307 | 0.031132 | 0.007344 | 112.6788 | 0.87015 | 3.7194 | 0.81041 | 81.0407 | 98 | -50 | -50
|  | 99 | 0.495 | 0.396 | 8.91 | 1.98 | 10 | 4.3674 | 22.2728 |  | 0.55102 | 3.0431 | 0.67625 | 0.16906 | 0.60863 | 6.1478 | 1.5 | 3.75 | 8.5864 | 350 | 81.0608 | 0.3474 | 1.9886 | 0.065979 | 1.7173 | 3521.2424 | 0.049201 | 1.5777 | 1.5 | 2.0889 | 495 | 81.0608 |  |  | 12.3364 | 3.75 | 8.5864 | 0.30398 | 10.3125 |  | 29.7 |  | 14.1676 |  | 0.47748 | 0.39429 | 0.29856 | 0.079794 | 0.013541 | 0.0010133 | 0.0020106 | 0.0029 | 1.0133e-06 | 0.13964 | 99.2589 | 0.38115 | 0.30492 |  |  | 686.07 | 0.0093473 | 0.015547 | 0.0062396 | 0 | 0.043072 | 0.031134 | 0.0072955 | 112.6341 | 0.87608 | 3.7194 | 0.80936 | 80.9361 | 99 | -50 | -50
|  | 100 | 0.5 | 0.4 | 9 | 2 | 10 | 4.3264 | 22.2728 |  | 0.55102 | 3.0431 | 0.67625 | 0.16906 | 0.60863 | 6.0863 | 1.5 | 3.75 | 8.6678 | 350 | 80.5295 | 0.34513 | 1.9943 | 0.065734 | 1.7336 | 3523.4152 | 0.049668 | 1.5856 | 1.5 | 2.0889 | 500 | 80.5295 |  |  | 12.4178 | 3.75 | 8.6678 | 0.30199 | 10.4167 |  | 30 |  | 14.4463 |  | 0.47591 | 0.39486 | 0.29899 | 0.079271 | 0.013452 | 0.0010066 | 0.0019974 | 0.0029 | 1.0066e-06 | 0.1387 | 98.6274 | 0.385 | 0.308 |  |  | 693 | 0.0092861 | 0.015591 | 0.0062575 | 0 | 0.043073 | 0.031135 | 0.0072477 | 112.59 | 0.88202 | 3.7194 | 0.80832 | 80.8315 | 100 | -50 | -50
3.239
VIN-max
|  | Step | Iout1 (A) | Iout2 (A) | Pout1 (W) | Pout2 (W) | Vin (V) | Vout-Reflected (V) | Vsw-max (V) |  | Duty Cycle | Pout1-max (W) |  | Iout-max (A) | Iout2-max (A) | Vout-actual (V) | Isw (A) | Ton-BCM (µs) | Toff-BCM (µs) | Fsw-max-BCM (kHz) | Fsw-BCM (kHz) | Ipri-min-BCM (A) | Toff-min-BCM (µs) |  | Toff-FFB (µs) |  |  |  | Ipri (A) | COMP (V) | Iout (mA) | Fsw (kHz) | Iout (mA) | Fsw (kHz) | Tsw (µs) | Ton (µs) | Toff (µs) | Duty Cycle | Cout (µF) for 1% ripple |  |  |  | Cin (µF) for 10% ripple |  | Ipri-rms (A) | Isec-rms (A) |  | P-FET-Cond (W) | P-FET-Sw (W) | P-FET-Qg (W) | P-FET-Coss (W) | P-IQ (W) |  |  | P-IC-Total (mW) | P-Diode-Cond (W) |  | P-Diode-Leak (W) | P-Diode-Snubber (W) | P-Diode-Total (W) | PCu-pri (W) | PCu-sec (W) |  | Core Loss (W) |  |  | P-LeakL-Clamp/Snub (W) | P-Trans-Total (W) | P-Loss-Total (W) | Pout (W) | Efficiency | Efficiency (%)
|  | 0.1 | 1e-09 | 0.0004 | 1.8e-08 | 0.002 | 14 | 12.2728 | 26.2728 |  | 0.46713 | 3.6118 | 0.80261 | 0.20065 | 0.72235 | 18 | 0.0006796 | 0.0012136 | 0.0013844 | 350 | 350 | 0.74741 | 1.5225 | 0.10867 | 0.61111 | 10 | 0.017509 | 0.021381 | 0.3 | 1.0057 | 1e-06 | 10 | 1e-06 | 10 | 100 | 0.53571 | 99.4643 | 0.0053571 | [35 empty] | -50
|  | 1 | 0.005 | 0.004 | 0.09 | 0.02 | 14 | 12.2728 | 26.2728 |  | 0.46713 | 3.6118 | 0.80261 | 0.20065 | 0.72235 | 18 | 0.037378 | 0.066746 | 0.07614 | 350 | 350 | 0.74741 | 1.5225 | 0.10867 | 0.61111 | 99.9506 | 0.017509 | 0.15856 | 0.3 | 1.0571 | 5 | 99.9506 | 5 | 99.9506 | 10.0049 | 0.53571 | 9.4692 | 0.053545 | [35 empty] | -50
|  | 2 | 0.01 | 0.008 | 0.18 | 0.04 | 14 | 12.2728 | 26.2728 |  | 0.46713 | 3.6118 | 0.80261 | 0.20065 | 0.72235 | 18 | 0.074756 | 0.13349 | 0.15228 | 350 | 350 | 0.74741 | 1.5225 | 0.10867 | 0.61111 | 199.9012 | 0.017509 | 0.22424 | 0.3 | 1.1142 | 10 | 199.9012 | 10 | 199.9012 | 5.0025 | 0.53571 | 4.4668 | 0.10709 | [35 empty] | -50
|  | 3 | 0.015 | 0.012 | 0.27 | 0.06 | 14 | 12.2728 | 26.2728 |  | 0.46713 | 3.6118 | 0.80261 | 0.20065 | 0.72235 | 18 | 0.11213 | 0.20024 | 0.22842 | 350 | 350 | 0.74741 | 1.5225 | 0.10867 | 0.61111 | 299.8519 | 0.017509 | 0.27464 | 0.3 | 1.1713 | 15 | 299.8519 | 15 | 299.8519 | 3.335 | 0.53571 | 2.7993 | 0.16063 | [35 empty] | -50
|  | 4 | 0.02 | 0.016 | 0.36 | 0.08 | 14 | 12.2728 | 26.2728 |  | 0.46713 | 3.6118 | 0.80261 | 0.20065 | 0.72235 | 18 | 0.14951 | 0.26698 | 0.30456 | 350 | 350 | 0.74741 | 1.5225 | 0.10867 | 0.61111 | 399.8025 | 0.017509 | 0.31713 | 0.31713 | 1.2127 | 20 | 350 | 20 | 350 | 2.8571 | 0.5663 | 2.2908 | 0.19821 | [35 empty] | -50
|  | 5 | 0.025 | 0.02 | 0.45 | 0.1 | 14 | 12.2728 | 26.2728 |  | 0.46713 | 3.6118 | 0.80261 | 0.20065 | 0.72235 | 18 | 0.18689 | 0.33373 | 0.3807 | 350 | 350 | 0.74741 | 1.5225 | 0.10867 | 0.61111 | 499.7531 | 0.017509 | 0.35456 | 0.35456 | 1.2404 | 25 | 350 | 25 | 350 | 2.8571 | 0.63315 | 2.224 | 0.2216 | [35 empty] | -50
|  | 6 | 0.03 | 0.024 | 0.54 | 0.12 | 14 | 12.2728 | 26.2728 |  | 0.46713 | 3.6118 | 0.80261 | 0.20065 | 0.72235 | 18 | 0.22427 | 0.40048 | 0.45684 | 350 | 350 | 0.74741 | 1.5225 | 0.10867 | 0.61111 | 599.7037 | 0.017509 | 0.3884 | 0.3884 | 1.2655 | 30 | 350 | 30 | 350 | 2.8571 | 0.69358 | 2.1636 | 0.24275 | [35 empty] | -50
|  | 7 | 0.035 | 0.028 | 0.63 | 0.14 | 14 | 12.2728 | 26.2728 |  | 0.46713 | 3.6118 | 0.80261 | 0.20065 | 0.72235 | 18 | 0.26165 | 0.46722 | 0.53298 | 350 | 350 | 0.74741 | 1.5225 | 0.10867 | 0.61111 | 699.6543 | 0.017509 | 0.41952 | 0.41952 | 1.2885 | 35 | 350 | 35 | 350 | 2.8571 | 0.74915 | 2.108 | 0.2622 | [35 empty] | -50
|  | 8 | 0.04 | 0.032 | 0.72 | 0.16 | 14 | 12.2728 | 26.2728 |  | 0.46713 | 3.6118 | 0.80261 | 0.20065 | 0.72235 | 18 | 0.29902 | 0.53397 | 0.60912 | 350 | 350 | 0.74741 | 1.5225 | 0.10867 | 0.61111 | 799.6049 | 0.017509 | 0.44849 | 0.44849 | 1.31 | 40 | 350 | 40 | 350 | 2.8571 | 0.80087 | 2.0563 | 0.28031 | [35 empty] | -50
|  | 9 | 0.045 | 0.036 | 0.81 | 0.18 | 14 | 12.2728 | 26.2728 |  | 0.46713 | 3.6118 | 0.80261 | 0.20065 | 0.72235 | 18 | 0.3364 | 0.60072 | 0.68526 | 350 | 350 | 0.74741 | 1.5225 | 0.10867 | 0.61111 | 899.5556 | 0.017509 | 0.47569 | 0.47569 | 1.3301 | 45 | 350 | 45 | 350 | 2.8571 | 0.84946 | 2.0077 | 0.29731 | [35 empty] | -50
|  | 10 | 0.05 | 0.04 | 0.9 | 0.2 | 14 | 12.2728 | 26.2728 |  | 0.46713 | 3.6118 | 0.80261 | 0.20065 | 0.72235 | 18 | 0.37378 | 0.66746 | 0.7614 | 350 | 350 | 0.74741 | 1.5225 | 0.10867 | 0.61111 | 999.5062 | 0.017509 | 0.50143 | 0.50143 | 1.3492 | 50 | 350 | 50 | 350 | 2.8571 | 0.8954 | 1.9617 | 0.31339 | [35 empty] | -50
|  | 11 | 0.055 | 0.044 | 0.99 | 0.22 | 14 | 12.2728 | 26.2728 |  | 0.46713 | 3.6118 | 0.80261 | 0.20065 | 0.72235 | 18 | 0.41116 | 0.73421 | 0.83754 | 350 | 350 | 0.74741 | 1.5225 | 0.10867 | 0.61111 | 1099.4568 | 0.017509 | 0.5259 | 0.5259 | 1.3673 | 55 | 350 | 55 | 350 | 2.8571 | 0.93911 | 1.918 | 0.32869 | [35 empty] | -50
|  | 12 | 0.06 | 0.048 | 1.08 | 0.24 | 14 | 12.2728 | 26.2728 |  | 0.46713 | 3.6118 | 0.80261 | 0.20065 | 0.72235 | 18 | 0.44853 | 0.80095 | 0.91368 | 350 | 350 | 0.74741 | 1.5225 | 0.10867 | 0.61111 | 1199.4074 | 0.017509 | 0.54929 | 0.54929 | 1.3847 | 60 | 350 | 60 | 350 | 2.8571 | 0.98087 | 1.8763 | 0.3433 | [35 empty] | -50
|  | 13 | 0.065 | 0.052 | 1.17 | 0.26 | 14 | 12.2728 | 26.2728 |  | 0.46713 | 3.6118 | 0.80261 | 0.20065 | 0.72235 | 18 | 0.48591 | 0.8677 | 0.98982 | 350 | 350 | 0.74741 | 1.5225 | 0.10867 | 0.61111 | 1299.358 | 0.017509 | 0.57171 | 0.57171 | 1.4013 | 65 | 350 | 65 | 350 | 2.8571 | 1.0209 | 1.8362 | 0.35732 | [35 empty] | -50
|  | 14 | 0.07 | 0.056 | 1.26 | 0.28 | 14 | 12.2728 | 26.2728 |  | 0.46713 | 3.6118 | 0.80261 | 0.20065 | 0.72235 | 18 | 0.52329 | 0.93445 | 1.066 | 350 | 350 | 0.74741 | 1.5225 | 0.10867 | 0.61111 | 1399.3086 | 0.017509 | 0.5933 | 0.5933 | 1.4173 | 70 | 350 | 70 | 350 | 2.8571 | 1.0595 | 1.7977 | 0.37081 | [35 empty] | -50
|  | 15 | 0.075 | 0.06 | 1.35 | 0.3 | 14 | 12.2728 | 26.2728 |  | 0.46713 | 3.6118 | 0.80261 | 0.20065 | 0.72235 | 18 | 0.56067 | 1.0012 | 1.1421 | 350 | 350 | 0.74741 | 1.5225 | 0.10867 | 0.61111 | 1499.2593 | 0.017509 | 0.61412 | 0.61412 | 1.4327 | 75 | 350 | 75 | 350 | 2.8571 | 1.0966 | 1.7605 | 0.38382 | [35 empty] | -50
|  | 16 | 0.08 | 0.064 | 1.44 | 0.32 | 14 | 12.2728 | 26.2728 |  | 0.46713 | 3.6118 | 0.80261 | 0.20065 | 0.72235 | 18 | 0.59805 | 1.0679 | 1.2182 | 350 | 350 | 0.74741 | 1.5225 | 0.10867 | 0.61111 | 1599.2099 | 0.017509 | 0.63426 | 0.63426 | 1.4476 | 80 | 350 | 80 | 350 | 2.8571 | 1.1326 | 1.7245 | 0.39641 | [35 empty] | -50
|  | 17 | 0.085 | 0.068 | 1.53 | 0.34 | 14 | 12.2728 | 26.2728 |  | 0.46713 | 3.6118 | 0.80261 | 0.20065 | 0.72235 | 18 | 0.63542 | 1.1347 | 1.2944 | 350 | 350 | 0.74741 | 1.5225 | 0.10867 | 0.61111 | 1699.1605 | 0.017509 | 0.65378 | 0.65378 | 1.4621 | 85 | 350 | 85 | 350 | 2.8571 | 1.1675 | 1.6897 | 0.40861 | [35 empty] | -50
|  | 18 | 0.09 | 0.072 | 1.62 | 0.36 | 14 | 12.2728 | 26.2728 |  | 0.46713 | 3.6118 | 0.80261 | 0.20065 | 0.72235 | 18 | 0.6728 | 1.2014 | 1.3705 | 350 | 350 | 0.74741 | 1.5225 | 0.10867 | 0.61111 | 1799.1111 | 0.017509 | 0.67273 | 0.67273 | 1.4761 | 90 | 350 | 90 | 350 | 2.8571 | 1.2013 | 1.6558 | 0.42046 | [35 empty] | -50
|  | 19 | 0.095 | 0.076 | 1.71 | 0.38 | 14 | 12.2728 | 26.2728 |  | 0.46713 | 3.6118 | 0.80261 | 0.20065 | 0.72235 | 18 | 0.71018 | 1.2682 | 1.4467 | 350 | 350 | 0.74741 | 1.5225 | 0.10867 | 0.61111 | 1899.0617 | 0.017509 | 0.69117 | 0.69117 | 1.4898 | 95 | 350 | 95 | 350 | 2.8571 | 1.2342 | 1.6229 | 0.43198 | [35 empty] | -50
|  | 20 | 0.1 | 0.08 | 1.8 | 0.4 | 14 | 12.2728 | 26.2728 |  | 0.46713 | 3.6118 | 0.80261 | 0.20065 | 0.72235 | 18 | 0.74756 | 1.3349 | 1.5228 | 350 | 349.9294 | 0.74741 | 1.5225 | 0.10867 | 0.61111 | 1999.0123 | 0.017509 | 0.70912 | 0.70912 | 1.5031 | 100 | 349.9294 | 100 | 349.9294 | 2.8577 | 1.2663 | 1.5914 | 0.44311 | [35 empty] | -50
|  | 21 | 0.105 | 0.084 | 1.89 | 0.42 | 14 | 12.2728 | 26.2728 |  | 0.46713 | 3.6118 | 0.80261 | 0.20065 | 0.72235 | 18 | 0.78494 | 1.4017 | 1.5989 | 350 | 333.2661 | 0.74741 | 1.5225 | 0.10867 | 0.61111 | 2098.963 | 0.017509 | 0.72664 | 0.72664 | 1.516 | 105 | 333.2661 | 105 | 333.2661 | 3.0006 | 1.2976 | 1.703 | 0.43243 | [35 empty] | -50
|  | 22 | 0.11 | 0.088 | 1.98 | 0.44 | 14 | 12.2728 | 26.2728 |  | 0.46713 | 3.6118 | 0.80261 | 0.20065 | 0.72235 | 18 | 0.82231 | 1.4684 | 1.6751 | 350 | 318.1177 | 0.74741 | 1.5225 | 0.10867 | 0.61111 | 2198.9136 | 0.017509 | 0.74374 | 0.82231 | 1.5869 | 110 | 318.1177 | 110 | 318.1177 | 3.1435 | 1.4684 | 1.6751 | 0.46713 | [35 empty] | -50
|  | 23 | 0.115 | 0.092 | 2.07 | 0.46 | 14 | 12.2728 | 26.2728 |  | 0.46713 | 3.6118 | 0.80261 | 0.20065 | 0.72235 | 18 | 0.85969 | 1.5352 | 1.7512 | 350 | 304.2865 | 0.74741 | 1.5225 | 0.10867 | 0.61111 | 2298.8642 | 0.017509 | 0.76045 | 0.85969 | 1.6146 | 115 | 304.2865 | 115 | 304.2865 | 3.2864 | 1.5352 | 1.7512 | 0.46713 | [35 empty] | -50
|  | 24 | 0.12 | 0.096 | 2.16 | 0.48 | 14 | 12.2728 | 26.2728 |  | 0.46713 | 3.6118 | 0.80261 | 0.20065 | 0.72235 | 18 | 0.89707 | 1.6019 | 1.8274 | 350 | 291.6079 | 0.74741 | 1.5225 | 0.10867 | 0.61111 | 2398.8148 | 0.017509 | 0.77681 | 0.89707 | 1.6423 | 120 | 291.6079 | 120 | 291.6079 | 3.4293 | 1.6019 | 1.8274 | 0.46713 | [35 empty] | -50
|  | 25 | 0.125 | 0.1 | 2.25 | 0.5 | 14 | 12.2728 | 26.2728 |  | 0.46713 | 3.6118 | 0.80261 | 0.20065 | 0.72235 | 18 | 0.93445 | 1.6687 | 1.9035 | 350 | 279.9436 | 0.74741 | 1.5225 | 0.10867 | 0.61111 | 2498.7654 | 0.017509 | 0.79282 | 0.93445 | 1.67 | 125 | 279.9436 | 125 | 279.9436 | 3.5721 | 1.6687 | 1.9035 | 0.46713 | [35 empty] | -50
|  | 26 | 0.13 | 0.104 | 2.34 | 0.52 | 14 | 12.2728 | 26.2728 |  | 0.46713 | 3.6118 | 0.80261 | 0.20065 | 0.72235 | 18 | 0.97183 | 1.7354 | 1.9796 | 350 | 269.1765 | 0.74741 | 1.5225 | 0.10867 | 0.61111 | 2598.716 | 0.017509 | 0.80853 | 0.97183 | 1.6976 | 130 | 269.1765 | 130 | 269.1765 | 3.715 | 1.7354 | 1.9796 | 0.46713 | [35 empty] | -50
|  | 27 | 0.135 | 0.108 | 2.43 | 0.54 | 14 | 12.2728 | 26.2728 |  | 0.46713 | 3.6118 | 0.80261 | 0.20065 | 0.72235 | 18 | 1.0092 | 1.8021 | 2.0558 | 350 | 259.207 | 0.74741 | 1.5225 | 0.10867 | 0.61111 | 2698.6667 | 0.017509 | 0.82393 | 1.0092 | 1.7253 | 135 | 259.207 | 135 | 259.207 | 3.8579 | 1.8021 | 2.0558 | 0.46713 | [35 empty] | -50
|  | 28 | 0.14 | 0.112 | 2.52 | 0.56 | 14 | 12.2728 | 26.2728 |  | 0.46713 | 3.6118 | 0.80261 | 0.20065 | 0.72235 | 18 | 1.0466 | 1.8689 | 2.1319 | 350 | 249.9496 | 0.74741 | 1.5225 | 0.10867 | 0.61111 | 2798.6173 | 0.017509 | 0.83905 | 1.0466 | 1.753 | 140 | 249.9496 | 140 | 249.9496 | 4.0008 | 1.8689 | 2.1319 | 0.46713 | [35 empty] | -50
|  | 29 | 0.145 | 0.116 | 2.61 | 0.58 | 14 | 12.2728 | 26.2728 |  | 0.46713 | 3.6118 | 0.80261 | 0.20065 | 0.72235 | 18 | 1.084 | 1.9356 | 2.2081 | 350 | 241.3307 | 0.74741 | 1.5225 | 0.10867 | 0.61111 | 2898.5679 | 0.017509 | 0.8539 | 1.084 | 1.7807 | 145 | 241.3307 | 145 | 241.3307 | 4.1437 | 1.9356 | 2.2081 | 0.46713 | [35 empty] | -50
|  | 30 | 0.15 | 0.12 | 2.7 | 0.6 | 14 | 12.2728 | 26.2728 |  | 0.46713 | 3.6118 | 0.80261 | 0.20065 | 0.72235 | 18 | 1.1213 | 2.0024 | 2.2842 | 350 | 233.2863 | 0.74741 | 1.5225 | 0.10867 | 0.61111 | 2998.5185 | 0.017509 | 0.8685 | 1.1213 | 1.8084 | 150 | 233.2863 | 150 | 233.2863 | 4.2866 | 2.0024 | 2.2842 | 0.46713 | [35 empty] | -50
|  | 31 | 0.155 | 0.124 | 2.79 | 0.62 | 14 | 12.2728 | 26.2728 |  | 0.46713 | 3.6118 | 0.80261 | 0.20065 | 0.72235 | 18 | 1.1587 | 2.0691 | 2.3603 | 350 | 225.7609 | 0.74741 | 1.5225 | 0.10867 | 0.61111 | 3098.4691 | 0.017509 | 0.88285 | 1.1587 | 1.8361 | 155 | 225.7609 | 155 | 225.7609 | 4.4295 | 2.0691 | 2.3603 | 0.46713 | [35 empty] | -50
|  | 32 | 0.16 | 0.128 | 2.88 | 0.64 | 14 | 12.2728 | 26.2728 |  | 0.46713 | 3.6118 | 0.80261 | 0.20065 | 0.72235 | 18 | 1.1961 | 2.1359 | 2.4365 | 350 | 218.7059 | 0.74741 | 1.5225 | 0.10867 | 0.61111 | 3198.4198 | 0.017509 | 0.89698 | 1.1961 | 1.8638 | 160 | 218.7059 | 160 | 218.7059 | 4.5724 | 2.1359 | 2.4365 | 0.46713 | [35 empty] | -50
|  | 33 | 0.165 | 0.132 | 2.97 | 0.66 | 14 | 12.2728 | 26.2728 |  | 0.46713 | 3.6118 | 0.80261 | 0.20065 | 0.72235 | 18 | 1.2335 | 2.2026 | 2.5126 | 350 | 212.0785 | 0.74741 | 1.5225 | 0.10867 | 0.61111 | 3298.3704 | 0.017509 | 0.91089 | 1.2335 | 1.8915 | 165 | 212.0785 | 165 | 212.0785 | 4.7152 | 2.2026 | 2.5126 | 0.46713 | [35 empty] | -50
|  | 34 | 0.17 | 0.136 | 3.06 | 0.68 | 14 | 12.2728 | 26.2728 |  | 0.46713 | 3.6118 | 0.80261 | 0.20065 | 0.72235 | 18 | 1.2708 | 2.2694 | 2.5887 | 350 | 205.8409 | 0.74741 | 1.5225 | 0.10867 | 0.61111 | 3398.321 | 0.017509 | 0.92458 | 1.2708 | 1.9191 | 170 | 205.8409 | 170 | 205.8409 | 4.8581 | 2.2694 | 2.5887 | 0.46713 | [35 empty] | -50
|  | 35 | 0.175 | 0.14 | 3.15 | 0.7 | 14 | 12.2728 | 26.2728 |  | 0.46713 | 3.6118 | 0.80261 | 0.20065 | 0.72235 | 18 | 1.3082 | 2.3361 | 2.6649 | 350 | 199.9597 | 0.74741 | 1.5225 | 0.10867 | 0.61111 | 3498.2716 | 0.017509 | 0.93808 | 1.3082 | 1.9468 | 175 | 199.9597 | 175 | 199.9597 | 5.001 | 2.3361 | 2.6649 | 0.46713 | [35 empty] | -50
|  | 36 | 0.18 | 0.144 | 3.24 | 0.72 | 14 | 12.2728 | 26.2728 |  | 0.46713 | 3.6118 | 0.80261 | 0.20065 | 0.72235 | 18 | 1.3456 | 2.4029 | 2.741 | 350 | 194.4052 | 0.74741 | 1.5225 | 0.10867 | 0.61111 | 3598.2222 | 0.017509 | 0.95139 | 1.3456 | 1.9745 | 180 | 194.4052 | 180 | 194.4052 | 5.1439 | 2.4029 | 2.741 | 0.46713 | [35 empty] | -50
|  | 37 | 0.185 | 0.148 | 3.33 | 0.74 | 14 | 12.2728 | 26.2728 |  | 0.46713 | 3.6118 | 0.80261 | 0.20065 | 0.72235 | 18 | 1.383 | 2.4696 | 2.8172 | 350 | 189.1511 | 0.74741 | 1.5225 | 0.10867 | 0.61111 | 3698.1728 | 0.017509 | 0.96451 | 1.383 | 2.0022 | 185 | 189.1511 | 185 | 189.1511 | 5.2868 | 2.4696 | 2.8172 | 0.46713 | [35 empty] | -50
|  | 38 | 0.19 | 0.152 | 3.42 | 0.76 | 14 | 12.2728 | 26.2728 |  | 0.46713 | 3.6118 | 0.80261 | 0.20065 | 0.72235 | 18 | 1.4204 | 2.5364 | 2.8933 | 350 | 184.1734 | 0.74741 | 1.5225 | 0.10867 | 0.61111 | 3798.1235 | 0.017509 | 0.97746 | 1.4204 | 2.0299 | 190 | 184.1734 | 190 | 184.1734 | 5.4297 | 2.5364 | 2.8933 | 0.46713 | [35 empty] | -50
|  | 39 | 0.195 | 0.156 | 3.51 | 0.78 | 14 | 12.2728 | 26.2728 |  | 0.46713 | 3.6118 | 0.80261 | 0.20065 | 0.72235 | 18 | 1.4577 | 2.6031 | 2.9694 | 350 | 179.451 | 0.74741 | 1.5225 | 0.10867 | 0.61111 | 3898.0741 | 0.017509 | 0.99024 | 1.4577 | 2.0576 | 195 | 179.451 | 195 | 179.451 | 5.5726 | 2.6031 | 2.9694 | 0.46713 | [35 empty] | -50
|  | 40 | 0.2 | 0.16 | 3.6 | 0.8 | 14 | 12.2728 | 26.2728 |  | 0.46713 | 3.6118 | 0.80261 | 0.20065 | 0.72235 | 18 | 1.4951 | 2.6698 | 3.0456 | 350 | 174.9647 | 0.74741 | 1.5225 | 0.10867 | 0.61111 | 3998.0247 | 0.017509 | 1.0029 | 1.4951 | 2.0853 | 200 | 174.9647 | 200 | 174.9647 | 5.7154 | 2.6698 | 3.0456 | 0.46713 | [35 empty] | 174.9647
|  | 41 | 0.205 | 0.164 | 3.69 | 0.82 | 14 | 12.0182 | 26.2728 |  | 0.46713 | 3.6118 | 0.80261 | 0.20065 | 0.72235 | 17.6183 | 1.5 | 2.6786 | 3.1203 | 350 | 172.4486 | 0.73907 | 1.5374 | 0.10851 | 0.62405 | 4012.9742 | 0.01788 | 1.0153 | 1.5 | 2.0889 | 205 | 172.4486 |  |  | 5.7988 | 2.6786 | 3.1203 | 0.46192 | [35 empty] | -50
|  | 42 | 0.21 | 0.168 | 3.78 | 0.84 | 14 | 11.7384 | 26.2728 |  | 0.46713 | 3.6118 | 0.80261 | 0.20065 | 0.72235 | 17.1989 | 1.5 | 2.6786 | 3.1946 | 350 | 170.2648 | 0.72971 | 1.5541 | 0.1083 | 0.63893 | 4015.1471 | 0.018306 | 1.0276 | 1.5 | 2.0889 | 210 | 170.2648 |  |  | 5.8732 | 2.6786 | 3.1946 | 0.45607 | [35 empty] | -50
|  | 43 | 0.215 | 0.172 | 3.87 | 0.86 | 14 | 11.4717 | 26.2728 |  | 0.46713 | 3.6118 | 0.80261 | 0.20065 | 0.72235 | 16.7989 | 1.5 | 2.6786 | 3.2689 | 350 | 168.1379 | 0.72059 | 1.5704 | 0.10807 | 0.65379 | 4017.3199 | 0.018731 | 1.0398 | 1.5 | 2.0889 | 215 | 168.1379 |  |  | 5.9475 | 2.6786 | 3.2689 | 0.45037 | [35 empty] | -50
|  | 44 | 0.22 | 0.176 | 3.96 | 0.88 | 14 | 11.217 | 26.2728 |  | 0.46713 | 3.6118 | 0.80261 | 0.20065 | 0.72235 | 16.4171 | 1.5 | 2.6786 | 3.3431 | 350 | 166.0658 | 0.71171 | 1.5862 | 0.10782 | 0.66863 | 4019.4928 | 0.019157 | 1.0518 | 1.5 | 2.0889 | 220 | 166.0658 |  |  | 6.0217 | 2.6786 | 3.3431 | 0.44482 | [35 empty] | -50
|  | 45 | 0.225 | 0.18 | 4.05 | 0.9 | 14 | 10.9737 | 26.2728 |  | 0.46713 | 3.6118 | 0.80261 | 0.20065 | 0.72235 | 16.0523 | 1.5 | 2.6786 | 3.4173 | 350 | 164.0462 | 0.70306 | 1.6017 | 0.10754 | 0.68345 | 4021.6656 | 0.019581 | 1.0637 | 1.5 | 2.0889 | 225 | 164.0462 |  |  | 6.0958 | 2.6786 | 3.4173 | 0.43941 | [35 empty] | -50
|  | 46 | 0.23 | 0.184 | 4.14 | 0.92 | 14 | 10.7409 | 26.2728 |  | 0.46713 | 3.6118 | 0.80261 | 0.20065 | 0.72235 | 15.7033 | 1.5 | 2.6786 | 3.4913 | 350 | 162.0773 | 0.69462 | 1.6168 | 0.10725 | 0.69827 | 4023.8384 | 0.020006 | 1.0754 | 1.5 | 2.0889 | 230 | 162.0773 |  |  | 6.1699 | 2.6786 | 3.4913 | 0.43414 | [35 empty] | -50
|  | 47 | 0.235 | 0.188 | 4.23 | 0.94 | 14 | 10.5181 | 26.2728 |  | 0.46713 | 3.6118 | 0.80261 | 0.20065 | 0.72235 | 15.3692 | 1.5 | 2.6786 | 3.5653 | 350 | 160.1571 | 0.68639 | 1.6315 | 0.10694 | 0.71306 | 4026.0113 | 0.02043 | 1.0871 | 1.5 | 2.0889 | 235 | 160.1571 |  |  | 6.2439 | 2.6786 | 3.5653 | 0.42899 | [35 empty] | -50
|  | 48 | 0.24 | 0.192 | 4.32 | 0.96 | 14 | 10.3045 | 26.2728 |  | 0.46713 | 3.6118 | 0.80261 | 0.20065 | 0.72235 | 15.049 | 1.5 | 2.6786 | 3.6392 | 350 | 158.2839 | 0.67836 | 1.6458 | 0.10662 | 0.72784 | 4028.1841 | 0.020853 | 1.0986 | 1.5 | 2.0889 | 240 | 158.2839 |  |  | 6.3178 | 2.6786 | 3.6392 | 0.42397 | [35 empty] | -50
|  | 49 | 0.245 | 0.196 | 4.41 | 0.98 | 14 | 10.0996 | 26.2728 |  | 0.46713 | 3.6118 | 0.80261 | 0.20065 | 0.72235 | 14.7419 | 1.5 | 2.6786 | 3.713 | 350 | 156.4559 | 0.67053 | 1.6598 | 0.10629 | 0.7426 | 4030.357 | 0.021276 | 1.11 | 1.5 | 2.0889 | 245 | 156.4559 |  |  | 6.3916 | 2.6786 | 3.713 | 0.41908 | [35 empty] | -50
|  | 50 | 0.25 | 0.2 | 4.5 | 1 | 14 | 9.903 | 26.2728 |  | 0.46713 | 3.6118 | 0.80261 | 0.20065 | 0.72235 | 14.447 | 1.5 | 2.6786 | 3.7867 | 350 | 154.6716 | 0.66288 | 1.6734 | 0.10594 | 0.75735 | 4032.5298 | 0.021699 | 1.1212 | 1.5 | 2.0889 | 250 | 154.6716 |  |  | 6.4653 | 2.6786 | 3.7867 | 0.4143 | [35 empty] | -50
|  | 51 | 0.255 | 0.204 | 4.59 | 1.02 | 14 | 9.714 | 26.2728 |  | 0.46713 | 3.6118 | 0.80261 | 0.20065 | 0.72235 | 14.1638 | 1.5 | 2.6786 | 3.8604 | 350 | 152.9294 | 0.65541 | 1.6868 | 0.10558 | 0.77208 | 4034.7026 | 0.022121 | 1.1324 | 1.5 | 2.0889 | 255 | 152.9294 |  |  | 6.539 | 2.6786 | 3.8604 | 0.40963 | [35 empty] | -50
|  | 52 | 0.26 | 0.208 | 4.68 | 1.04 | 14 | 9.5324 | 26.2728 |  | 0.46713 | 3.6118 | 0.80261 | 0.20065 | 0.72235 | 13.8914 | 1.5 | 2.6786 | 3.934 | 350 | 151.2278 | 0.64812 | 1.6998 | 0.10521 | 0.78679 | 4036.8755 | 0.022542 | 1.1434 | 1.5 | 2.0889 | 260 | 151.2278 |  |  | 6.6125 | 2.6786 | 3.934 | 0.40507 | [35 empty] | -50
|  | 53 | 0.265 | 0.212 | 4.77 | 1.06 | 14 | 9.3575 | 26.2728 |  | 0.46713 | 3.6118 | 0.80261 | 0.20065 | 0.72235 | 13.6293 | 1.5 | 2.6786 | 4.0075 | 350 | 149.5654 | 0.64099 | 1.7125 | 0.10483 | 0.80149 | 4039.0483 | 0.022963 | 1.1544 | 1.5 | 2.0889 | 265 | 149.5654 |  |  | 6.686 | 2.6786 | 4.0075 | 0.40062 | [35 empty] | -50
|  | 54 | 0.27 | 0.216 | 4.86 | 1.08 | 14 | 9.1892 | 26.2728 |  | 0.46713 | 3.6118 | 0.80261 | 0.20065 | 0.72235 | 13.3769 | 1.5 | 2.6786 | 4.0809 | 350 | 147.9409 | 0.63403 | 1.7249 | 0.10445 | 0.81618 | 4041.2212 | 0.023384 | 1.1652 | 1.5 | 2.0889 | 270 | 147.9409 |  |  | 6.7595 | 2.6786 | 4.0809 | 0.39627 | [35 empty] | -50
|  | 55 | 0.275 | 0.22 | 4.95 | 1.1 | 14 | 9.027 | 26.2728 |  | 0.46713 | 3.6118 | 0.80261 | 0.20065 | 0.72235 | 13.1337 | 1.5 | 2.6786 | 4.1542 | 350 | 146.353 | 0.62723 | 1.7371 | 0.10405 | 0.83084 | 4043.394 | 0.023804 | 1.1759 | 1.5 | 2.0889 | 275 | 146.353 |  |  | 6.8328 | 2.6786 | 4.1542 | 0.39202 | [35 empty] | -50
|  | 56 | 0.28 | 0.224 | 5.04 | 1.12 | 14 | 8.8705 | 26.2728 |  | 0.46713 | 3.6118 | 0.80261 | 0.20065 | 0.72235 | 12.8991 | 1.5 | 2.6786 | 4.2275 | 350 | 144.8005 | 0.62057 | 1.749 | 0.10366 | 0.8455 | 4045.5668 | 0.024224 | 1.1866 | 1.5 | 2.0889 | 280 | 144.8005 |  |  | 6.9061 | 2.6786 | 4.2275 | 0.38786 | [35 empty] | -50
|  | 57 | 0.285 | 0.228 | 5.13 | 1.14 | 14 | 8.7196 | 26.2728 |  | 0.46713 | 3.6118 | 0.80261 | 0.20065 | 0.72235 | 12.6728 | 1.5 | 2.6786 | 4.3007 | 350 | 143.2822 | 0.61407 | 1.7606 | 0.10325 | 0.86013 | 4047.7397 | 0.024643 | 1.1971 | 1.5 | 2.0889 | 285 | 143.2822 |  |  | 6.9792 | 2.6786 | 4.3007 | 0.38379 | [35 empty] | -50
|  | 58 | 0.29 | 0.232 | 5.22 | 1.16 | 14 | 8.5738 | 26.2728 |  | 0.46713 | 3.6118 | 0.80261 | 0.20065 | 0.72235 | 12.4543 | 1.5 | 2.6786 | 4.3738 | 350 | 141.797 | 0.6077 | 1.772 | 0.10284 | 0.87475 | 4049.9125 | 0.025062 | 1.2076 | 1.5 | 2.0889 | 290 | 141.797 |  |  | 7.0523 | 2.6786 | 4.3738 | 0.37981 | [35 empty] | -50
|  | 59 | 0.295 | 0.236 | 5.31 | 1.18 | 14 | 8.4331 | 26.2728 |  | 0.46713 | 3.6118 | 0.80261 | 0.20065 | 0.72235 | 12.2433 | 1.5 | 2.6786 | 4.4468 | 350 | 140.3438 | 0.60147 | 1.7831 | 0.10242 | 0.88936 | 4052.0854 | 0.025481 | 1.218 | 1.5 | 2.0889 | 295 | 140.3438 |  |  | 7.1254 | 2.6786 | 4.4468 | 0.37592 | [35 empty] | -50
|  | 60 | 0.3 | 0.24 | 5.4 | 1.2 | 14 | 8.2969 | 26.2728 |  | 0.46713 | 3.6118 | 0.80261 | 0.20065 | 0.72235 | 12.0392 | 1.5 | 2.6786 | 4.5197 | 350 | 138.9216 | 0.59538 | 1.794 | 0.102 | 0.90395 | 4054.2582 | 0.025899 | 1.2282 | 1.5 | 2.0889 | 300 | 138.9216 |  |  | 7.1983 | 2.6786 | 4.5197 | 0.37211 | [35 empty] | -50
|  | 61 | 0.305 | 0.244 | 5.49 | 1.22 | 14 | 8.1653 | 26.2728 |  | 0.46713 | 3.6118 | 0.80261 | 0.20065 | 0.72235 | 11.8418 | 1.5 | 2.6786 | 4.5926 | 350 | 137.5294 | 0.58941 | 1.8046 | 0.10158 | 0.91852 | 4056.431 | 0.026316 | 1.2384 | 1.5 | 2.0889 | 305 | 137.5294 |  |  | 7.2712 | 2.6786 | 4.5926 | 0.36838 | [35 empty] | -50
|  | 62 | 0.31 | 0.248 | 5.58 | 1.24 | 14 | 8.0379 | 26.2728 |  | 0.46713 | 3.6118 | 0.80261 | 0.20065 | 0.72235 | 11.6508 | 1.5 | 2.6786 | 4.6654 | 350 | 136.1663 | 0.58357 | 1.8151 | 0.10116 | 0.93308 | 4058.6039 | 0.026733 | 1.2485 | 1.5 | 2.0889 | 310 | 136.1663 |  |  | 7.344 | 2.6786 | 4.6654 | 0.36473 | [35 empty] | -50
|  | 63 | 0.315 | 0.252 | 5.67 | 1.26 | 14 | 7.9146 | 26.2728 |  | 0.46713 | 3.6118 | 0.80261 | 0.20065 | 0.72235 | 11.4659 | 1.5 | 2.6786 | 4.7381 | 350 | 134.8313 | 0.57785 | 1.8253 | 0.10073 | 0.94762 | 4060.7767 | 0.02715 | 1.2586 | 1.5 | 2.0889 | 315 | 134.8313 |  |  | 7.4167 | 2.6786 | 4.7381 | 0.36116 | [35 empty] | -50
|  | 64 | 0.32 | 0.256 | 5.76 | 1.28 | 14 | 7.7951 | 26.2728 |  | 0.46713 | 3.6118 | 0.80261 | 0.20065 | 0.72235 | 11.2868 | 1.5 | 2.6786 | 4.8107 | 350 | 133.5237 | 0.57224 | 1.8353 | 0.1003 | 0.96215 | 4062.9496 | 0.027566 | 1.2685 | 1.5 | 2.0889 | 320 | 133.5237 |  |  | 7.4893 | 2.6786 | 4.8107 | 0.35765 | [35 empty] | -50
|  | 65 | 0.325 | 0.26 | 5.85 | 1.3 | 14 | 7.6792 | 26.2728 |  | 0.46713 | 3.6118 | 0.80261 | 0.20065 | 0.72235 | 11.1131 | 1.5 | 2.6786 | 4.8833 | 350 | 132.2425 | 0.56675 | 1.8451 | 0.099867 | 0.97666 | 4065.1224 | 0.027982 | 1.2784 | 1.5 | 2.0889 | 325 | 132.2425 |  |  | 7.5619 | 2.6786 | 4.8833 | 0.35422 | [35 empty] | -50
|  | 66 | 0.33 | 0.264 | 5.94 | 1.32 | 14 | 7.5669 | 26.2728 |  | 0.46713 | 3.6118 | 0.80261 | 0.20065 | 0.72235 | 10.9447 | 1.5 | 2.6786 | 4.9558 | 350 | 130.987 | 0.56137 | 1.8547 | 0.099434 | 0.99115 | 4067.2952 | 0.028397 | 1.2882 | 1.5 | 2.0889 | 330 | 130.987 |  |  | 7.6343 | 2.6786 | 4.9558 | 0.35086 | [35 empty] | -50
|  | 67 | 0.335 | 0.268 | 6.03 | 1.34 | 14 | 7.458 | 26.2728 |  | 0.46713 | 3.6118 | 0.80261 | 0.20065 | 0.72235 | 10.7814 | 1.5 | 2.6786 | 5.0282 | 350 | 129.7565 | 0.5561 | 1.8641 | 0.099 | 1.0056 | 4069.4681 | 0.028812 | 1.2979 | 1.5 | 2.0889 | 335 | 129.7565 |  |  | 7.7067 | 2.6786 | 5.0282 | 0.34756 | [35 empty] | -50
|  | 68 | 0.34 | 0.272 | 6.12 | 1.36 | 14 | 7.3522 | 26.2728 |  | 0.46713 | 3.6118 | 0.80261 | 0.20065 | 0.72235 | 10.6228 | 1.5 | 2.6786 | 5.1005 | 350 | 128.5501 | 0.55093 | 1.8733 | 0.098566 | 1.0201 | 4071.6409 | 0.029227 | 1.3076 | 1.5 | 2.0889 | 340 | 128.5501 |  |  | 7.7791 | 2.6786 | 5.1005 | 0.34433 | [35 empty] | -50
|  | 69 | 0.345 | 0.276 | 6.21 | 1.38 | 14 | 7.2495 | 26.2728 |  | 0.46713 | 3.6118 | 0.80261 | 0.20065 | 0.72235 | 10.4689 | 1.5 | 2.6786 | 5.1727 | 350 | 127.3672 | 0.54586 | 1.8824 | 0.098131 | 1.0345 | 4073.8137 | 0.029641 | 1.3171 | 1.5 | 2.0889 | 345 | 127.3672 |  |  | 7.8513 | 2.6786 | 5.1727 | 0.34116 | [35 empty] | -50
|  | 70 | 0.35 | 0.28 | 6.3 | 1.4 | 14 | 7.1498 | 26.2728 |  | 0.46713 | 3.6118 | 0.80261 | 0.20065 | 0.72235 | 10.3193 | 1.5 | 2.6786 | 5.2449 | 350 | 126.2071 | 0.54089 | 1.8913 | 0.097696 | 1.049 | 4075.9866 | 0.030054 | 1.3266 | 1.5 | 2.0889 | 350 | 126.2071 |  |  | 7.9235 | 2.6786 | 5.2449 | 0.33805 | [35 empty] | -50
|  | 71 | 0.355 | 0.284 | 6.39 | 1.42 | 14 | 7.0528 | 26.2728 |  | 0.46713 | 3.6118 | 0.80261 | 0.20065 | 0.72235 | 10.174 | 1.5 | 2.6786 | 5.317 | 350 | 125.0691 | 0.53601 | 1.9 | 0.09726 | 1.0634 | 4078.1594 | 0.030467 | 1.3361 | 1.5 | 2.0889 | 355 | 125.0691 |  |  | 7.9956 | 2.6786 | 5.317 | 0.33501 | [35 empty] | -50
|  | 72 | 0.36 | 0.288 | 6.48 | 1.44 | 14 | 6.9586 | 26.2728 |  | 0.46713 | 3.6118 | 0.80261 | 0.20065 | 0.72235 | 10.0327 | 1.5 | 2.6786 | 5.389 | 350 | 123.9527 | 0.53123 | 1.9085 | 0.096826 | 1.0778 | 4080.3323 | 0.03088 | 1.3455 | 1.5 | 2.0889 | 360 | 123.9527 |  |  | 8.0676 | 2.6786 | 5.389 | 0.33202 | [35 empty] | -50
|  | 73 | 0.365 | 0.292 | 6.57 | 1.46 | 14 | 6.8669 | 26.2728 |  | 0.46713 | 3.6118 | 0.80261 | 0.20065 | 0.72235 | 9.8952 | 1.5 | 2.6786 | 5.461 | 350 | 122.8572 | 0.52653 | 1.9169 | 0.096392 | 1.0922 | 4082.5051 | 0.031292 | 1.3548 | 1.5 | 2.0889 | 365 | 122.8572 |  |  | 8.1395 | 2.6786 | 5.461 | 0.32908 | [35 empty] | -50
|  | 74 | 0.37 | 0.296 | 6.66 | 1.48 | 14 | 6.7777 | 26.2728 |  | 0.46713 | 3.6118 | 0.80261 | 0.20065 | 0.72235 | 9.7615 | 1.5 | 2.6786 | 5.5328 | 350 | 121.782 | 0.52192 | 1.9251 | 0.095958 | 1.1066 | 4084.6779 | 0.031704 | 1.364 | 1.5 | 2.0889 | 370 | 121.782 |  |  | 8.2114 | 2.6786 | 5.5328 | 0.3262 | [35 empty] | -50
|  | 75 | 0.375 | 0.3 | 6.75 | 1.5 | 14 | 6.6909 | 26.2728 |  | 0.46713 | 3.6118 | 0.80261 | 0.20065 | 0.72235 | 9.6314 | 1.5 | 2.6786 | 5.6046 | 350 | 120.7265 | 0.5174 | 1.9332 | 0.095526 | 1.1209 | 4086.8508 | 0.032115 | 1.3732 | 1.5 | 2.0889 | 375 | 120.7265 |  |  | 8.2832 | 2.6786 | 5.6046 | 0.32337 | [35 empty] | -50
|  | 76 | 0.38 | 0.304 | 6.84 | 1.52 | 14 | 6.6064 | 26.2728 |  | 0.46713 | 3.6118 | 0.80261 | 0.20065 | 0.72235 | 9.5046 | 1.5 | 2.6786 | 5.6763 | 350 | 119.6903 | 0.51296 | 1.9411 | 0.095094 | 1.1353 | 4089.0236 | 0.032526 | 1.3823 | 1.5 | 2.0889 | 380 | 119.6903 |  |  | 8.3549 | 2.6786 | 5.6763 | 0.3206 | [35 empty] | -50
|  | 77 | 0.385 | 0.308 | 6.93 | 1.54 | 14 | 6.5241 | 26.2728 |  | 0.46713 | 3.6118 | 0.80261 | 0.20065 | 0.72235 | 9.3812 | 1.5 | 2.6786 | 5.748 | 350 | 118.6728 | 0.5086 | 1.9489 | 0.094664 | 1.1496 | 4091.1965 | 0.032937 | 1.3914 | 1.5 | 2.0889 | 385 | 118.6728 |  |  | 8.4265 | 2.6786 | 5.748 | 0.31787 | [35 empty] | -50
|  | 78 | 0.39 | 0.312 | 7.02 | 1.56 | 14 | 6.4438 | 26.2728 |  | 0.46713 | 3.6118 | 0.80261 | 0.20065 | 0.72235 | 9.2609 | 1.5 | 2.6786 | 5.8195 | 350 | 117.6736 | 0.50432 | 1.9566 | 0.094235 | 1.1639 | 4093.3693 | 0.033347 | 1.4004 | 1.5 | 2.0889 | 390 | 117.6736 |  |  | 8.4981 | 2.6786 | 5.8195 | 0.3152 | [35 empty] | -50
|  | 79 | 0.395 | 0.316 | 7.11 | 1.58 | 14 | 6.3656 | 26.2728 |  | 0.46713 | 3.6118 | 0.80261 | 0.20065 | 0.72235 | 9.1437 | 1.5 | 2.6786 | 5.891 | 350 | 116.692 | 0.50011 | 1.9641 | 0.093808 | 1.1782 | 4095.5421 | 0.033756 | 1.4094 | 1.5 | 2.0889 | 395 | 116.692 |  |  | 8.5696 | 2.6786 | 5.891 | 0.31257 | [35 empty] | -50
|  | 80 | 0.4 | 0.32 | 7.2 | 1.6 | 14 | 6.2894 | 26.2728 |  | 0.46713 | 3.6118 | 0.80261 | 0.20065 | 0.72235 | 9.0294 | 1.5 | 2.6786 | 5.9624 | 350 | 115.7277 | 0.49598 | 1.9715 | 0.093382 | 1.1925 | 4097.715 | 0.034165 | 1.4182 | 1.5 | 2.0889 | 400 | 115.7277 |  |  | 8.641 | 2.6786 | 5.9624 | 0.30998 | [35 empty] | -50
|  | 81 | 0.405 | 0.324 | 7.29 | 1.62 | 14 | 6.2151 | 26.2728 |  | 0.46713 | 3.6118 | 0.80261 | 0.20065 | 0.72235 | 8.9179 | 1.5 | 2.6786 | 6.0337 | 350 | 114.7802 | 0.49192 | 1.9787 | 0.092958 | 1.2067 | 4099.8878 | 0.034574 | 1.4271 | 1.5 | 2.0889 | 405 | 114.7802 |  |  | 8.7123 | 2.6786 | 6.0337 | 0.30745 | [35 empty] | -50
|  | 82 | 0.41 | 0.328 | 7.38 | 1.64 | 14 | 6.1425 | 26.2728 |  | 0.46713 | 3.6118 | 0.80261 | 0.20065 | 0.72235 | 8.8092 | 1.5 | 2.6786 | 6.105 | 350 | 113.8491 | 0.48792 | 1.9858 | 0.092536 | 1.221 | 4102.0607 | 0.034982 | 1.4359 | 1.5 | 2.0889 | 410 | 113.8491 |  |  | 8.7836 | 2.6786 | 6.105 | 0.30495 | [35 empty] | -50
|  | 83 | 0.415 | 0.332 | 7.47 | 1.66 | 14 | 6.0717 | 26.2728 |  | 0.46713 | 3.6118 | 0.80261 | 0.20065 | 0.72235 | 8.703 | 1.5 | 2.6786 | 6.1762 | 350 | 112.9339 | 0.484 | 1.9929 | 0.092116 | 1.2352 | 4104.2335 | 0.03539 | 1.4446 | 1.5 | 2.0889 | 415 | 112.9339 |  |  | 8.8547 | 2.6786 | 6.1762 | 0.3025 | [35 empty] | -50
|  | 84 | 0.42 | 0.336 | 7.56 | 1.68 | 14 | 6.0026 | 26.2728 |  | 0.46713 | 3.6118 | 0.80261 | 0.20065 | 0.72235 | 8.5994 | 1.5 | 2.6786 | 6.2473 | 350 | 112.0342 | 0.48015 | 1.9997 | 0.091698 | 1.2495 | 4106.4063 | 0.035798 | 1.4533 | 1.5 | 2.0889 | 420 | 112.0342 |  |  | 8.9258 | 2.6786 | 6.2473 | 0.30009 | [35 empty] | -50
|  | 85 | 0.425 | 0.34 | 7.65 | 1.7 | 14 | 5.9351 | 26.2728 |  | 0.46713 | 3.6118 | 0.80261 | 0.20065 | 0.72235 | 8.4983 | 1.5 | 2.6786 | 6.3183 | 350 | 111.1497 | 0.47636 | 2.0065 | 0.091282 | 1.2637 | 4108.5792 | 0.036205 | 1.4619 | 1.5 | 2.0889 | 425 | 111.1497 |  |  | 8.9969 | 2.6786 | 6.3183 | 0.29772 | [35 empty] | -50
|  | 86 | 0.43 | 0.344 | 7.74 | 1.72 | 14 | 5.8692 | 26.2728 |  | 0.46713 | 3.6118 | 0.80261 | 0.20065 | 0.72235 | 8.3994 | 1.5 | 2.6786 | 6.3893 | 350 | 110.28 | 0.47263 | 2.0132 | 0.090868 | 1.2779 | 4110.752 | 0.036611 | 1.4705 | 1.5 | 2.0889 | 430 | 110.28 |  |  | 9.0678 | 2.6786 | 6.3893 | 0.29539 | [35 empty] | -50
|  | 87 | 0.435 | 0.348 | 7.83 | 1.74 | 14 | 5.8048 | 26.2728 |  | 0.46713 | 3.6118 | 0.80261 | 0.20065 | 0.72235 | 8.3029 | 1.5 | 2.6786 | 6.4601 | 350 | 109.4247 | 0.46896 | 2.0197 | 0.090457 | 1.292 | 4112.9249 | 0.037017 | 1.479 | 1.5 | 2.0889 | 435 | 109.4247 |  |  | 9.1387 | 2.6786 | 6.4601 | 0.2931 | [35 empty] | -50
|  | 88 | 0.44 | 0.352 | 7.92 | 1.76 | 14 | 5.7419 | 26.2728 |  | 0.46713 | 3.6118 | 0.80261 | 0.20065 | 0.72235 | 8.2085 | 1.5 | 2.6786 | 6.5309 | 350 | 108.5834 | 0.46536 | 2.0261 | 0.090047 | 1.3062 | 4115.0977 | 0.037423 | 1.4875 | 1.5 | 2.0889 | 440 | 108.5834 |  |  | 9.2095 | 2.6786 | 6.5309 | 0.29085 | [35 empty] | -50
|  | 89 | 0.445 | 0.356 | 8.01 | 1.78 | 14 | 5.6804 | 26.2728 |  | 0.46713 | 3.6118 | 0.80261 | 0.20065 | 0.72235 | 8.1163 | 1.5 | 2.6786 | 6.6017 | 350 | 107.7558 | 0.46181 | 2.0325 | 0.08964 | 1.3203 | 4117.2705 | 0.037828 | 1.4959 | 1.5 | 2.0889 | 445 | 107.7558 |  |  | 9.2802 | 2.6786 | 6.6017 | 0.28863 | [35 empty] | -50
|  | 90 | 0.45 | 0.36 | 8.1 | 1.8 | 14 | 5.6202 | 26.2728 |  | 0.46713 | 3.6118 | 0.80261 | 0.20065 | 0.72235 | 8.0261 | 1.5 | 2.6786 | 6.6723 | 350 | 106.9416 | 0.45832 | 2.0387 | 0.089236 | 1.3345 | 4119.4434 | 0.038233 | 1.5043 | 1.5 | 2.0889 | 450 | 106.9416 |  |  | 9.3509 | 2.6786 | 6.6723 | 0.28645 | [35 empty] | -50
|  | 91 | 0.455 | 0.364 | 8.19 | 1.82 | 14 | 5.5614 | 26.2728 |  | 0.46713 | 3.6118 | 0.80261 | 0.20065 | 0.72235 | 7.9379 | 1.5 | 2.6786 | 6.7429 | 350 | 106.1405 | 0.45489 | 2.0448 | 0.088834 | 1.3486 | 4121.6162 | 0.038638 | 1.5126 | 1.5 | 2.0889 | 455 | 106.1405 |  |  | 9.4215 | 2.6786 | 6.7429 | 0.2843 | [35 empty] | -50
|  | 92 | 0.46 | 0.368 | 8.28 | 1.84 | 14 | 5.5039 | 26.2728 |  | 0.46713 | 3.6118 | 0.80261 | 0.20065 | 0.72235 | 7.8517 | 1.5 | 2.6786 | 6.8134 | 350 | 105.3521 | 0.45151 | 2.0509 | 0.088434 | 1.3627 | 4123.7891 | 0.039042 | 1.5209 | 1.5 | 2.0889 | 460 | 105.3521 |  |  | 9.492 | 2.6786 | 6.8134 | 0.28219 | [35 empty] | -50
|  | 93 | 0.465 | 0.372 | 8.37 | 1.86 | 14 | 5.4475 | 26.2728 |  | 0.46713 | 3.6118 | 0.80261 | 0.20065 | 0.72235 | 7.7672 | 1.5 | 2.6786 | 6.8838 | 350 | 104.5761 | 0.44818 | 2.0568 | 0.088037 | 1.3768 | 4125.9619 | 0.039445 | 1.5291 | 1.5 | 2.0889 | 465 | 104.5761 |  |  | 9.5624 | 2.6786 | 6.8838 | 0.28011 | [35 empty] | -50
|  | 94 | 0.47 | 0.376 | 8.46 | 1.88 | 14 | 5.3924 | 26.2728 |  | 0.46713 | 3.6118 | 0.80261 | 0.20065 | 0.72235 | 7.6846 | 1.5 | 2.6786 | 6.9542 | 350 | 103.8123 | 0.44491 | 2.0627 | 0.087642 | 1.3908 | 4128.1347 | 0.039849 | 1.5373 | 1.5 | 2.0889 | 470 | 103.8123 |  |  | 9.6328 | 2.6786 | 6.9542 | 0.27807 | [35 empty] | -50
|  | 95 | 0.475 | 0.38 | 8.55 | 1.9 | 14 | 5.3385 | 26.2728 |  | 0.46713 | 3.6118 | 0.80261 | 0.20065 | 0.72235 | 7.6037 | 1.5 | 2.6786 | 7.0245 | 350 | 103.0603 | 0.44169 | 2.0684 | 0.08725 | 1.4049 | 4130.3076 | 0.040251 | 1.5455 | 1.5 | 2.0889 | 475 | 103.0603 |  |  | 9.7031 | 2.6786 | 7.0245 | 0.27605 | [35 empty] | -50
|  | 96 | 0.48 | 0.384 | 8.64 | 1.92 | 14 | 5.2856 | 26.2728 |  | 0.46713 | 3.6118 | 0.80261 | 0.20065 | 0.72235 | 7.5245 | 1.5 | 2.6786 | 7.0947 | 350 | 102.32 | 0.43851 | 2.0741 | 0.086861 | 1.4189 | 4132.4804 | 0.040654 | 1.5536 | 1.5 | 2.0889 | 480 | 102.32 |  |  | 9.7733 | 2.6786 | 7.0947 | 0.27407 | [35 empty] | -50
|  | 97 | 0.485 | 0.388 | 8.73 | 1.94 | 14 | 5.2339 | 26.2728 |  | 0.46713 | 3.6118 | 0.80261 | 0.20065 | 0.72235 | 7.4469 | 1.5 | 2.6786 | 7.1648 | 350 | 101.5909 | 0.43539 | 2.0797 | 0.086474 | 1.433 | 4134.6533 | 0.041055 | 1.5617 | 1.5 | 2.0889 | 485 | 101.5909 |  |  | 9.8434 | 2.6786 | 7.1648 | 0.27212 | [35 empty] | -50
|  | 98 | 0.49 | 0.392 | 8.82 | 1.96 | 14 | 5.1832 | 26.2728 |  | 0.46713 | 3.6118 | 0.80261 | 0.20065 | 0.72235 | 7.3709 | 1.5 | 2.6786 | 7.2349 | 350 | 100.8729 | 0.43231 | 2.0852 | 0.086089 | 1.447 | 4136.8261 | 0.041457 | 1.5697 | 1.5 | 2.0889 | 490 | 100.8729 |  |  | 9.9135 | 2.6786 | 7.2349 | 0.2702 | [35 empty] | -50
|  | 99 | 0.495 | 0.396 | 8.91 | 1.98 | 14 | 5.1336 | 26.2728 |  | 0.46713 | 3.6118 | 0.80261 | 0.20065 | 0.72235 | 7.2965 | 1.5 | 2.6786 | 7.3049 | 350 | 100.1658 | 0.42928 | 2.0906 | 0.085708 | 1.461 | 4138.9989 | 0.041858 | 1.5777 | 1.5 | 2.0889 | 495 | 100.1658 |  |  | 9.9834 | 2.6786 | 7.3049 | 0.2683 | [35 empty] | -50
|  | 100 | 0.5 | 0.4 | 9 | 2 | 14 | 5.0849 | 26.2728 |  | 0.46713 | 3.6118 | 0.80261 | 0.20065 | 0.72235 | 7.2235 | 1.5 | 2.6786 | 7.3748 | 350 | 99.4692 | 0.4263 | 2.0959 | 0.085329 | 1.475 | 4141.1718 | 0.042259 | 1.5856 | 1.5 | 2.0889 | 500 | 99.4692 |  |  | 10.0534 | 2.6786 | 7.3748 | 0.26644 | [35 empty] | -50
Rev A2
|  | Customer Min Load 1 | [6 empty] | Customer Min Load 2
|  |  | Iout_min1 | Po-min1 | [5 empty] | Iout_min2 | Po-min2
|  |  | 0.005 | 0.09 | [5 empty] | -0.005 | 0.025
|  | Required min load | [6 empty] | Required min load
|  |  | Ton Min | Vin_max | Fsw_min | Lmin |  |  |  | Ton Min | Vin_max | Fsw_min | Lmin
|  |  | 2e-07 | 14 | 15000 | 2.25e-05 |  |  |  | 2e-07 | 14 | 15000 | 2.25e-05
|  |  |  | Po_cal | [6 empty] | Po_cal
|  |  |  | 0.0026133 | [6 empty] | 0.0026133
|  | Do you need a Dummy Load1 | [6 empty] | Do you need a Dummy Load2
|  |  |  | No | -4087.6945 | [5 empty] | No | -1231.2016

## Fsw vs VIN (hidden)
Voltages |  |  | Miscellaneous
Step | Vin (V) | Vout-Reflected (V) | Duty Cycle | Pout-max (W) | Iout-max (A) | Vsw-max (V) | Isw (A) | Ton-BCM (us) | Toff-BCM (us) | Fsw-BCM (kHz) at Iout-max | Fsw-max-BCM (kHz) | Ipri-min-BCM (A) | Toff-min-BCM (us) | Iout-min-BCM (A) | Toff-FFB (us)
0.1 | 10 | 12.2728 | 0.55102 | 3.7194 | 0.20663 | 22.2728 | 1.35 | 3.375 | 2.75 | 163.2657 | 350 | 0.62974 | 1.2828 | 0.094294 | 0.61111
1 | 10.04 | 12.2728 | 0.55003 | 3.7276 | 0.20709 | 22.3128 | 1.35 | 3.3616 | 2.75 | 163.6249 | 350 | 0.63112 | 1.2856 | 0.094709 | 0.61111
2 | 10.08 | 12.2728 | 0.54905 | 3.7357 | 0.20754 | 22.3528 | 1.35 | 3.3482 | 2.75 | 163.9829 | 350 | 0.63251 | 1.2884 | 0.095124 | 0.61111
3 | 10.12 | 12.2728 | 0.54807 | 3.7439 | 0.20799 | 22.3928 | 1.35 | 3.335 | 2.75 | 164.3395 | 350 | 0.63388 | 1.2912 | 0.095538 | 0.61111
4 | 10.16 | 12.2728 | 0.54709 | 3.752 | 0.20844 | 22.4328 | 1.35 | 3.3219 | 2.75 | 164.6949 | 350 | 0.63525 | 1.294 | 0.095952 | 0.61111
5 | 10.2 | 12.2728 | 0.54612 | 3.76 | 0.20889 | 22.4728 | 1.35 | 3.3088 | 2.75 | 165.049 | 350 | 0.63662 | 1.2968 | 0.096365 | 0.61111
6 | 10.24 | 12.2728 | 0.54515 | 3.7681 | 0.20934 | 22.5128 | 1.35 | 3.2959 | 2.75 | 165.4018 | 350 | 0.63798 | 1.2996 | 0.096777 | 0.61111
7 | 10.28 | 12.2728 | 0.54418 | 3.7761 | 0.20978 | 22.5528 | 1.35 | 3.2831 | 2.75 | 165.7534 | 350 | 0.63933 | 1.3023 | 0.097189 | 0.61111
8 | 10.32 | 12.2728 | 0.54322 | 3.7841 | 0.21023 | 22.5928 | 1.35 | 3.2703 | 2.75 | 166.1038 | 350 | 0.64069 | 1.3051 | 0.0976 | 0.61111
9 | 10.36 | 12.2728 | 0.54226 | 3.792 | 0.21067 | 22.6328 | 1.35 | 3.2577 | 2.75 | 166.4529 | 350 | 0.64203 | 1.3078 | 0.098011 | 0.61111
10 | 10.4 | 12.2728 | 0.5413 | 3.7999 | 0.21111 | 22.6728 | 1.35 | 3.2452 | 2.75 | 166.8008 | 350 | 0.64337 | 1.3106 | 0.098421 | 0.61111
11 | 10.44 | 12.2728 | 0.54035 | 3.8078 | 0.21155 | 22.7128 | 1.35 | 3.2328 | 2.75 | 167.1474 | 350 | 0.64471 | 1.3133 | 0.098831 | 0.61111
12 | 10.48 | 12.2728 | 0.5394 | 3.8157 | 0.21198 | 22.7528 | 1.35 | 3.2204 | 2.75 | 167.4929 | 350 | 0.64604 | 1.316 | 0.099239 | 0.61111
13 | 10.52 | 12.2728 | 0.53845 | 3.8235 | 0.21242 | 22.7928 | 1.35 | 3.2082 | 2.75 | 167.8371 | 350 | 0.64737 | 1.3187 | 0.099648 | 0.61111
14 | 10.56 | 12.2728 | 0.53751 | 3.8314 | 0.21285 | 22.8328 | 1.35 | 3.196 | 2.75 | 168.1801 | 350 | 0.64869 | 1.3214 | 0.10006 | 0.61111
15 | 10.6 | 12.2728 | 0.53657 | 3.8391 | 0.21329 | 22.8728 | 1.35 | 3.184 | 2.75 | 168.5219 | 350 | 0.65001 | 1.3241 | 0.10046 | 0.61111
16 | 10.64 | 12.2728 | 0.53563 | 3.8469 | 0.21372 | 22.9128 | 1.35 | 3.172 | 2.75 | 168.8626 | 350 | 0.65133 | 1.3268 | 0.10087 | 0.61111
17 | 10.68 | 12.2728 | 0.5347 | 3.8546 | 0.21415 | 22.9528 | 1.35 | 3.1601 | 2.75 | 169.202 | 350 | 0.65264 | 1.3294 | 0.10128 | 0.61111
18 | 10.72 | 12.2728 | 0.53377 | 3.8623 | 0.21457 | 22.9928 | 1.35 | 3.1483 | 2.75 | 169.5402 | 350 | 0.65394 | 1.3321 | 0.10168 | 0.61111
19 | 10.76 | 12.2728 | 0.53284 | 3.87 | 0.215 | 23.0328 | 1.35 | 3.1366 | 2.75 | 169.8773 | 350 | 0.65524 | 1.3347 | 0.10209 | 0.61111
20 | 10.8 | 12.2728 | 0.53192 | 3.8777 | 0.21543 | 23.0728 | 1.35 | 3.125 | 2.75 | 170.2132 | 350 | 0.65654 | 1.3374 | 0.10249 | 0.61111
21 | 10.84 | 12.2728 | 0.531 | 3.8853 | 0.21585 | 23.1128 | 1.35 | 3.1135 | 2.75 | 170.548 | 350 | 0.65783 | 1.34 | 0.10289 | 0.61111
22 | 10.88 | 12.2728 | 0.53008 | 3.8929 | 0.21627 | 23.1528 | 1.35 | 3.102 | 2.75 | 170.8816 | 350 | 0.65911 | 1.3426 | 0.1033 | 0.61111
23 | 10.92 | 12.2728 | 0.52916 | 3.9005 | 0.21669 | 23.1928 | 1.35 | 3.0907 | 2.75 | 171.214 | 350 | 0.6604 | 1.3452 | 0.1037 | 0.61111
24 | 10.96 | 12.2728 | 0.52825 | 3.908 | 0.21711 | 23.2328 | 1.35 | 3.0794 | 2.75 | 171.5453 | 350 | 0.66167 | 1.3478 | 0.1041 | 0.61111
25 | 11 | 12.2728 | 0.52735 | 3.9155 | 0.21753 | 23.2728 | 1.35 | 3.0682 | 2.75 | 171.8755 | 350 | 0.66295 | 1.3504 | 0.1045 | 0.61111
26 | 11.04 | 12.2728 | 0.52644 | 3.923 | 0.21795 | 23.3128 | 1.35 | 3.0571 | 2.75 | 172.2045 | 350 | 0.66422 | 1.353 | 0.1049 | 0.61111
27 | 11.08 | 12.2728 | 0.52554 | 3.9305 | 0.21836 | 23.3528 | 1.35 | 3.046 | 2.75 | 172.5324 | 350 | 0.66548 | 1.3556 | 0.1053 | 0.61111
28 | 11.12 | 12.2728 | 0.52464 | 3.9379 | 0.21877 | 23.3928 | 1.35 | 3.0351 | 2.75 | 172.8592 | 350 | 0.66674 | 1.3582 | 0.1057 | 0.61111
29 | 11.16 | 12.2728 | 0.52374 | 3.9454 | 0.21919 | 23.4328 | 1.35 | 3.0242 | 2.75 | 173.1848 | 350 | 0.668 | 1.3607 | 0.1061 | 0.61111
30 | 11.2 | 12.2728 | 0.52285 | 3.9528 | 0.2196 | 23.4728 | 1.35 | 3.0134 | 2.75 | 173.5094 | 350 | 0.66925 | 1.3633 | 0.1065 | 0.61111
31 | 11.24 | 12.2728 | 0.52196 | 3.9601 | 0.22001 | 23.5128 | 1.35 | 3.0027 | 2.75 | 173.8328 | 350 | 0.6705 | 1.3658 | 0.10689 | 0.61111
32 | 11.28 | 12.2728 | 0.52108 | 3.9675 | 0.22042 | 23.5528 | 1.35 | 2.992 | 2.75 | 174.1552 | 350 | 0.67174 | 1.3684 | 0.10729 | 0.61111
33 | 11.32 | 12.2728 | 0.52019 | 3.9748 | 0.22082 | 23.5928 | 1.35 | 2.9814 | 2.75 | 174.4765 | 350 | 0.67298 | 1.3709 | 0.10769 | 0.61111
34 | 11.36 | 12.2728 | 0.51931 | 3.9821 | 0.22123 | 23.6328 | 1.35 | 2.971 | 2.75 | 174.7966 | 350 | 0.67422 | 1.3734 | 0.10808 | 0.61111
35 | 11.4 | 12.2728 | 0.51843 | 3.9894 | 0.22163 | 23.6728 | 1.35 | 2.9605 | 2.75 | 175.1157 | 350 | 0.67545 | 1.3759 | 0.10848 | 0.61111
36 | 11.44 | 12.2728 | 0.51756 | 3.9966 | 0.22203 | 23.7128 | 1.35 | 2.9502 | 2.75 | 175.4337 | 350 | 0.67667 | 1.3784 | 0.10887 | 0.61111
37 | 11.48 | 12.2728 | 0.51669 | 4.0038 | 0.22243 | 23.7528 | 1.35 | 2.9399 | 2.75 | 175.7507 | 350 | 0.6779 | 1.3809 | 0.10927 | 0.61111
38 | 11.52 | 12.2728 | 0.51582 | 4.011 | 0.22283 | 23.7928 | 1.35 | 2.9297 | 2.75 | 176.0665 | 350 | 0.67911 | 1.3834 | 0.10966 | 0.61111
39 | 11.56 | 12.2728 | 0.51495 | 4.0182 | 0.22323 | 23.8328 | 1.35 | 2.9196 | 2.75 | 176.3813 | 350 | 0.68033 | 1.3858 | 0.11005 | 0.61111
40 | 11.6 | 12.2728 | 0.51409 | 4.0253 | 0.22363 | 23.8728 | 1.35 | 2.9095 | 2.75 | 176.6951 | 350 | 0.68154 | 1.3883 | 0.11044 | 0.61111
41 | 11.64 | 12.2728 | 0.51323 | 4.0325 | 0.22403 | 23.9128 | 1.35 | 2.8995 | 2.75 | 177.0078 | 350 | 0.68274 | 1.3908 | 0.11083 | 0.61111
42 | 11.68 | 12.2728 | 0.51237 | 4.0396 | 0.22442 | 23.9528 | 1.35 | 2.8896 | 2.75 | 177.3195 | 350 | 0.68395 | 1.3932 | 0.11123 | 0.61111
43 | 11.72 | 12.2728 | 0.51152 | 4.0466 | 0.22481 | 23.9928 | 1.35 | 2.8797 | 2.75 | 177.6301 | 350 | 0.68514 | 1.3957 | 0.11162 | 0.61111
44 | 11.76 | 12.2728 | 0.51067 | 4.0537 | 0.2252 | 24.0328 | 1.35 | 2.8699 | 2.75 | 177.9397 | 350 | 0.68634 | 1.3981 | 0.112 | 0.61111
45 | 11.8 | 12.2728 | 0.50982 | 4.0607 | 0.2256 | 24.0728 | 1.35 | 2.8602 | 2.75 | 178.2483 | 350 | 0.68753 | 1.4005 | 0.11239 | 0.61111
46 | 11.84 | 12.2728 | 0.50897 | 4.0677 | 0.22598 | 24.1128 | 1.35 | 2.8505 | 2.75 | 178.5558 | 350 | 0.68872 | 1.4029 | 0.11278 | 0.61111
47 | 11.88 | 12.2728 | 0.50813 | 4.0747 | 0.22637 | 24.1528 | 1.35 | 2.8409 | 2.75 | 178.8623 | 350 | 0.6899 | 1.4053 | 0.11317 | 0.61111
48 | 11.92 | 12.2728 | 0.50729 | 4.0817 | 0.22676 | 24.1928 | 1.35 | 2.8314 | 2.75 | 179.1678 | 350 | 0.69108 | 1.4077 | 0.11356 | 0.61111
49 | 11.96 | 12.2728 | 0.50645 | 4.0886 | 0.22714 | 24.2328 | 1.35 | 2.8219 | 2.75 | 179.4723 | 350 | 0.69225 | 1.4101 | 0.11394 | 0.61111
50 | 12 | 12.2728 | 0.50562 | 4.0955 | 0.22753 | 24.2728 | 1.35 | 2.8125 | 2.75 | 179.7758 | 350 | 0.69342 | 1.4125 | 0.11433 | 0.61111
51 | 12.04 | 12.2728 | 0.50479 | 4.1024 | 0.22791 | 24.3128 | 1.35 | 2.8032 | 2.75 | 180.0783 | 350 | 0.69459 | 1.4149 | 0.11471 | 0.61111
52 | 12.08 | 12.2728 | 0.50396 | 4.1093 | 0.22829 | 24.3528 | 1.35 | 2.7939 | 2.75 | 180.3798 | 350 | 0.69575 | 1.4173 | 0.1151 | 0.61111
53 | 12.12 | 12.2728 | 0.50313 | 4.1161 | 0.22867 | 24.3928 | 1.35 | 2.7847 | 2.75 | 180.6803 | 350 | 0.69691 | 1.4196 | 0.11548 | 0.61111
54 | 12.16 | 12.2728 | 0.50231 | 4.1229 | 0.22905 | 24.4328 | 1.35 | 2.7755 | 2.75 | 180.9798 | 350 | 0.69807 | 1.422 | 0.11586 | 0.61111
55 | 12.2 | 12.2728 | 0.50149 | 4.1297 | 0.22943 | 24.4728 | 1.35 | 2.7664 | 2.75 | 181.2784 | 350 | 0.69922 | 1.4243 | 0.11625 | 0.61111
56 | 12.24 | 12.2728 | 0.50067 | 4.1365 | 0.22981 | 24.5128 | 1.35 | 2.7574 | 2.75 | 181.576 | 350 | 0.70036 | 1.4267 | 0.11663 | 0.61111
57 | 12.28 | 12.2728 | 0.49985 | 4.1433 | 0.23018 | 24.5528 | 1.35 | 2.7484 | 2.75 | 181.8726 | 350 | 0.70151 | 1.429 | 0.11701 | 0.61111
58 | 12.32 | 12.2728 | 0.49904 | 4.15 | 0.23056 | 24.5928 | 1.35 | 2.7394 | 2.75 | 182.1682 | 350 | 0.70265 | 1.4313 | 0.11739 | 0.61111
59 | 12.36 | 12.2728 | 0.49823 | 4.1567 | 0.23093 | 24.6328 | 1.35 | 2.7306 | 2.75 | 182.4629 | 350 | 0.70379 | 1.4336 | 0.11777 | 0.61111
60 | 12.4 | 12.2728 | 0.49742 | 4.1634 | 0.2313 | 24.6728 | 1.35 | 2.7218 | 2.75 | 182.7566 | 350 | 0.70492 | 1.4359 | 0.11815 | 0.61111
61 | 12.44 | 12.2728 | 0.49662 | 4.1701 | 0.23167 | 24.7128 | 1.35 | 2.713 | 2.75 | 183.0494 | 350 | 0.70605 | 1.4382 | 0.11853 | 0.61111
62 | 12.48 | 12.2728 | 0.49581 | 4.1767 | 0.23204 | 24.7528 | 1.35 | 2.7043 | 2.75 | 183.3412 | 350 | 0.70717 | 1.4405 | 0.11891 | 0.61111
63 | 12.52 | 12.2728 | 0.49501 | 4.1834 | 0.23241 | 24.7928 | 1.35 | 2.6957 | 2.75 | 183.6321 | 350 | 0.7083 | 1.4428 | 0.11929 | 0.61111
64 | 12.56 | 12.2728 | 0.49422 | 4.19 | 0.23278 | 24.8328 | 1.35 | 2.6871 | 2.75 | 183.9221 | 350 | 0.70941 | 1.4451 | 0.11966 | 0.61111
65 | 12.6 | 12.2728 | 0.49342 | 4.1966 | 0.23314 | 24.8728 | 1.35 | 2.6786 | 2.75 | 184.2111 | 350 | 0.71053 | 1.4474 | 0.12004 | 0.61111
66 | 12.64 | 12.2728 | 0.49263 | 4.2031 | 0.23351 | 24.9128 | 1.35 | 2.6701 | 2.75 | 184.4992 | 350 | 0.71164 | 1.4496 | 0.12041 | 0.61111
67 | 12.68 | 12.2728 | 0.49184 | 4.2097 | 0.23387 | 24.9528 | 1.35 | 2.6617 | 2.75 | 184.7863 | 350 | 0.71275 | 1.4519 | 0.12079 | 0.61111
68 | 12.72 | 12.2728 | 0.49105 | 4.2162 | 0.23423 | 24.9928 | 1.35 | 2.6533 | 2.75 | 185.0726 | 350 | 0.71385 | 1.4541 | 0.12116 | 0.61111
69 | 12.76 | 12.2728 | 0.49027 | 4.2227 | 0.23459 | 25.0328 | 1.35 | 2.645 | 2.75 | 185.3579 | 350 | 0.71495 | 1.4564 | 0.12154 | 0.61111
70 | 12.8 | 12.2728 | 0.48949 | 4.2292 | 0.23495 | 25.0728 | 1.35 | 2.6367 | 2.75 | 185.6423 | 350 | 0.71605 | 1.4586 | 0.12191 | 0.61111
71 | 12.84 | 12.2728 | 0.48871 | 4.2356 | 0.23531 | 25.1128 | 1.35 | 2.6285 | 2.75 | 185.9258 | 350 | 0.71714 | 1.4608 | 0.12228 | 0.61111
72 | 12.88 | 12.2728 | 0.48793 | 4.2421 | 0.23567 | 25.1528 | 1.35 | 2.6203 | 2.75 | 186.2085 | 350 | 0.71823 | 1.4631 | 0.12266 | 0.61111
73 | 12.92 | 12.2728 | 0.48716 | 4.2485 | 0.23603 | 25.1928 | 1.35 | 2.6122 | 2.75 | 186.4902 | 350 | 0.71932 | 1.4653 | 0.12303 | 0.61111
74 | 12.96 | 12.2728 | 0.48638 | 4.2549 | 0.23638 | 25.2328 | 1.35 | 2.6042 | 2.75 | 186.771 | 350 | 0.7204 | 1.4675 | 0.1234 | 0.61111
75 | 13 | 12.2728 | 0.48561 | 4.2613 | 0.23674 | 25.2728 | 1.35 | 2.5962 | 2.75 | 187.0509 | 350 | 0.72148 | 1.4697 | 0.12377 | 0.61111
76 | 13.04 | 12.2728 | 0.48485 | 4.2676 | 0.23709 | 25.3128 | 1.35 | 2.5882 | 2.75 | 187.33 | 350 | 0.72256 | 1.4719 | 0.12414 | 0.61111
77 | 13.08 | 12.2728 | 0.48408 | 4.2739 | 0.23744 | 25.3528 | 1.35 | 2.5803 | 2.75 | 187.6081 | 350 | 0.72363 | 1.4741 | 0.12451 | 0.61111
78 | 13.12 | 12.2728 | 0.48332 | 4.2803 | 0.23779 | 25.3928 | 1.35 | 2.5724 | 2.75 | 187.8854 | 350 | 0.7247 | 1.4762 | 0.12488 | 0.61111
79 | 13.16 | 12.2728 | 0.48256 | 4.2866 | 0.23814 | 25.4328 | 1.35 | 2.5646 | 2.75 | 188.1619 | 350 | 0.72577 | 1.4784 | 0.12524 | 0.61111
80 | 13.2 | 12.2728 | 0.4818 | 4.2928 | 0.23849 | 25.4728 | 1.35 | 2.5568 | 2.75 | 188.4374 | 350 | 0.72683 | 1.4806 | 0.12561 | 0.61111
81 | 13.24 | 12.2728 | 0.48104 | 4.2991 | 0.23884 | 25.5128 | 1.35 | 2.5491 | 2.75 | 188.7121 | 350 | 0.72789 | 1.4827 | 0.12598 | 0.61111
82 | 13.28 | 12.2728 | 0.48029 | 4.3053 | 0.23919 | 25.5528 | 1.35 | 2.5414 | 2.75 | 188.9859 | 350 | 0.72895 | 1.4849 | 0.12634 | 0.61111
83 | 13.32 | 12.2728 | 0.47954 | 4.3116 | 0.23953 | 25.5928 | 1.35 | 2.5338 | 2.75 | 189.2589 | 350 | 0.73 | 1.487 | 0.12671 | 0.61111
84 | 13.36 | 12.2728 | 0.47879 | 4.3178 | 0.23988 | 25.6328 | 1.35 | 2.5262 | 2.75 | 189.531 | 350 | 0.73105 | 1.4892 | 0.12707 | 0.61111
85 | 13.4 | 12.2728 | 0.47805 | 4.3239 | 0.24022 | 25.6728 | 1.35 | 2.5187 | 2.75 | 189.8023 | 350 | 0.73209 | 1.4913 | 0.12744 | 0.61111
86 | 13.44 | 12.2728 | 0.4773 | 4.3301 | 0.24056 | 25.7128 | 1.35 | 2.5112 | 2.75 | 190.0727 | 350 | 0.73314 | 1.4934 | 0.1278 | 0.61111
87 | 13.48 | 12.2728 | 0.47656 | 4.3362 | 0.2409 | 25.7528 | 1.35 | 2.5037 | 2.75 | 190.3423 | 350 | 0.73418 | 1.4955 | 0.12816 | 0.61111
88 | 13.52 | 12.2728 | 0.47582 | 4.3424 | 0.24124 | 25.7928 | 1.35 | 2.4963 | 2.75 | 190.6111 | 350 | 0.73521 | 1.4976 | 0.12853 | 0.61111
89 | 13.56 | 12.2728 | 0.47509 | 4.3485 | 0.24158 | 25.8328 | 1.35 | 2.4889 | 2.75 | 190.879 | 350 | 0.73625 | 1.4998 | 0.12889 | 0.61111
90 | 13.6 | 12.2728 | 0.47435 | 4.3545 | 0.24192 | 25.8728 | 1.35 | 2.4816 | 2.75 | 191.1461 | 350 | 0.73728 | 1.5019 | 0.12925 | 0.61111
91 | 13.64 | 12.2728 | 0.47362 | 4.3606 | 0.24226 | 25.9128 | 1.35 | 2.4743 | 2.75 | 191.4123 | 350 | 0.7383 | 1.5039 | 0.12961 | 0.61111
92 | 13.68 | 12.2728 | 0.47289 | 4.3667 | 0.24259 | 25.9528 | 1.35 | 2.4671 | 2.75 | 191.6778 | 350 | 0.73933 | 1.506 | 0.12997 | 0.61111
93 | 13.72 | 12.2728 | 0.47216 | 4.3727 | 0.24293 | 25.9928 | 1.35 | 2.4599 | 2.75 | 191.9424 | 350 | 0.74035 | 1.5081 | 0.13033 | 0.61111
94 | 13.76 | 12.2728 | 0.47144 | 4.3787 | 0.24326 | 26.0328 | 1.35 | 2.4528 | 2.75 | 192.2062 | 350 | 0.74137 | 1.5102 | 0.13069 | 0.61111
95 | 13.8 | 12.2728 | 0.47071 | 4.3847 | 0.24359 | 26.0728 | 1.35 | 2.4457 | 2.75 | 192.4692 | 350 | 0.74238 | 1.5122 | 0.13104 | 0.61111
96 | 13.84 | 12.2728 | 0.46999 | 4.3907 | 0.24393 | 26.1128 | 1.35 | 2.4386 | 2.75 | 192.7314 | 350 | 0.74339 | 1.5143 | 0.1314 | 0.61111
97 | 13.88 | 12.2728 | 0.46927 | 4.3966 | 0.24426 | 26.1528 | 1.35 | 2.4316 | 2.75 | 192.9928 | 350 | 0.7444 | 1.5164 | 0.13176 | 0.61111
98 | 13.92 | 12.2728 | 0.46856 | 4.4026 | 0.24459 | 26.1928 | 1.35 | 2.4246 | 2.75 | 193.2534 | 350 | 0.74541 | 1.5184 | 0.13211 | 0.61111
99 | 13.96 | 12.2728 | 0.46784 | 4.4085 | 0.24492 | 26.2328 | 1.35 | 2.4176 | 2.75 | 193.5132 | 350 | 0.74641 | 1.5205 | 0.13247 | 0.61111
100 | 14 | 12.2728 | 0.46713 | 4.4144 | 0.24524 | 26.2728 | 1.35 | 2.4107 | 2.75 | 193.7722 | 350 | 0.74741 | 1.5225 | 0.13282 | 0.61111

## Parameters (hidden)
LM5180 Parameters
[6 empty] | TERMS OF USE | [24 empty] | 0.019258 | 0.00074172 | 0.0012403 | 20 | 7.1523 | 0 | 0.0008363 | 0.001578 |  | #NAME?
[7 empty] | Currents |  |  | Miscellaneous | [10 empty] | Inductor |  |  |  | Cout |  |  | Cin |  |  | High-side MOSFET Losses | [7 empty] | Low-side MOSFET Losses |  |  | Diode | [6 empty] | RESULTS
Input Parameters | [6 empty] | Step | Iout (A) | Ripple Current pk-pk (A) | Peak Current (A) | Duty Cycle | Valley Current (A) | Off Time (sec) | Pout-max (W) at Vin-nom | Iout-max (A) at Vin-nom | Vsw-max (V) at Vin-nom | Switching Frequency (Hz) | Active Mode Duration (sec) | Sleep Mode Duration (sec) | Operating Quiescent Current (A) | Irms (A) | Inductor DCR Loss @ 25°C (W) | Inductor Core Loss (W) | Total Inductor Loss (W) | Irms (A) | Cout ESR Loss (W) | Total Cout Loss (W) | Irms (A) | Cin ESR Loss (W) | Total Cin Loss (W) | Irms (A) | Rdson HS Loss @ 25°C (W) | HS Gate Qg Loss (W) | SW Rise Time (ns) | SW Fall Time (ns) | HS Switching Loss (W) | Coss Loss (W) | Total HS FET Loss (W) | Irms (A) | Rdson LS Loss @ 25°C (W) | LS Gate Qg Loss (W) | Reverse Recovery & Leakage Losses | DeadTime Loss @ 25°C (W) | Total LS FET Loss (W) | Quiescent Loss (W) | LDO + Quiescent Loss (W) | Total Gate Drive Loss (W) | Total Power Loss in IC (W) | Total Converter Power Loss (W) | Pout (W) | EFF (%) | High-side MOSFET Rdson % | Low-side MOSFET Rdson % | Gate Drive (Qg) Loss from Vin % | High-side MOSFET Switching Loss % | Reverse Recovery & Leakage Loss % | Deadtime Loss % | Inductor Cu Loss % | Inductor Core Loss % | Cin Cout ESR % | Quiescent Current Loss % | Total Loss % | Overall Eff % | Overall Eff | Current (mA) | Keep for "previous" data series | Keep for "previous" data series | Frequency (kHz) | Coss | Total Power Loss in IC (mW) | LDO + Quiescent Loss (mW) | Total Inductor Loss (mW) | COT / PFM Overall Eff | COT / PFM Total Power Loss in IC (mW) | COT / PFM LDO + Quiescent Loss (mW) | COT / PFM Total Inductor Loss (mW)
Design | Input Value | Units | Std Units | Description |  |  | 0.1 | 0.0005 | [41 empty] | 0.009 | 1 | 0% | 0% | #NAME? | 0% | 0% | 0% | 0% | 0% | 0% | 0% | 0% | 100% | 100 | #REF! | 59.7024 | 59.7% | 0 | 0% | 0 | 0 | 0 | #REF! | #REF! | #REF! | #REF!
[7 empty] | 1 | 0.005 | [41 empty] | 0.09 | 1 | 0% | 0% | #NAME? | 0% | 0% | 0% | 0% | 0% | 0% | 0% | 0% | 100% | 100 | #REF! | 83.6826 | 83.68% | 0 | 0% | 0 | 0 | 0 | #REF! | #REF! | #REF! | #REF!
Vin | 12 | V | 12 | Vin |  |  | 2 | 0.01 | [41 empty] | 0.18 | 1 | 0% | 0% | #NAME? | 0% | 0% | 0% | 0% | 0% | 0% | 0% | 0% | 100% | 100 | #REF! | 85.5913 | 85.59% | 0 | 0% | 0 | 0 | 0 | #REF! | #REF! | #REF! | #REF!
Vout | 18 | V | 18 | Vout |  |  | 3 | 0.015 | [41 empty] | 0.27 | 1 | 0% | 0% | #NAME? | 0% | 0% | 0% | 0% | 0% | 0% | 0% | 0% | 100% | 100 | #REF! | 86.2461 | 86.25% | 0 | 0% | 0 | 0 | 0 | #REF! | #REF! | #REF! | #REF!
Iout | 0.5 | A | 0.5 | Iout(max) |  |  | 4 | 0.02
Rt | -281250 | kW | -281250000 |  |  |  | 5 | 0.025
Tamb | 25 | °C | 25 | Ambient temperature | 11 |  | 6 | 0.03
VDD | 5 | V | 5 |  |  |  | 7 | 0.035
[7 empty] | 8 | 0.04
Outputs | [6 empty] | 9 | 0.045
Design | Value | Units | Std Units | Description |  |  | 10 | 0.05
On-Time | -3750 | µs | -0.00375 | On Time - fixed |  |  | 11 | 0.055
Off Time |  | µs | 0 | Off Time - depends on Vout, L, Iout, DCR, etc. |  |  | 12 | 0.06
DIL | 929325 | mA | 929.325 | Inductor pk-pk ripple current in CCM |  |  | 13 | 0.065
CCM Freq | -0.4 | kHz | -400 | Frequency in CCM |  |  | 14 | 0.07
Fsw_max | 350 | kHz | 350000 | Max Fsw |  |  | 15 | 0.075
Tr | 10 | ns | 1e-08 | Switch rise time |  |  | 16 | 0.08
Tf | 10 | ns | 1e-08 | Switch fall time |  |  | 17 | 0.085
[7 empty] | 18 | 0.09
Components | Input Value | Units | Std Units | Description |  |  | 19 | 0.095
L | 25 | µH | 2.5e-05 | Filter inductance |  |  | 20 | 0.1
Rdcr_pri | 41 | mW | 0.041 | Transformer primary winding DCR at 25°C |  |  | 21 | 0.105
Rdcr_sec | 100 | mW | 0.1 | Transformer secondary winding DCR at 25°C |  |  | 22 | 0.11
Kcore | 0 |  | 0 | Core loss constant - consult transformer vendor |  |  | 23 | 0.115
Cin | 100 | µF | 0.0001 | Input capacitance |  |  | 24 | 0.12
RCinESR | 3 | mW | 0.003 | Input capacitor ESR |  |  | 25 | 0.125
Cout | 22 | µF | 2.2e-05 | Output capacitance |  |  | 26 | 0.13
RCoutESR | 3 | mW | 0.003 | Output capacitor ESR |  |  | 27 | 0.135
Converter |  | Units | Std Units | Description |  |  | 28 | 0.14
Isw_max | 1.5 | A | 1.5 | Peak switch current |  |  | 29 | 0.145
Isw_min | 0.3 | A | 0.3 | Min peak switch current |  |  | 30 | 0.15
ILIM_delay | 30 | ns | 3e-08 | Current lmit comparator delay |  |  | 31 | 0.155
Efficiency | 100% |  | 1 | Efficiency estimate |  |  | 32 | 0.16
IQ | 290 | µA | 0.00029 | LM5180 quiescent current |  |  | 33 | 0.165
Flyback MOSFET |  | Units | Std Units | Description |  |  | 34 | 0.17
Rdson | 350 | mW | 0.35 | Drain-source resistance of MOSFET @ VDD, 25°C |  |  | 35 | 0.175
RdsonTC | 4500 | ppm/°C | 0.0045 | Drain to Source Resistance Temp Co |  |  | 36 | 0.18
FOM |  | mΩ*nC |  | FOM |  |  | 37 | 0.185
Qg | 2.5 | nC | 2.5e-09 | Gate charge of MOSFET @ VDD |  |  | 38 | 0.19
Coss | 50 | pF | 5e-11 | Capacitance (Coss) |  |  | 39 | 0.195
Csw | 50 | pF | 5e-11 | Effective SW node capacitance (Ctr + Cdiode_refl) |  |  | 40 | 0.2
Flyback Diode |  | Units | Std Units | Description |  |  | 41 | 0.205
Vfwd1 | 0.4 | V | 0.4 | Flyback diode forward voltage at no load |  |  | 42 | 0.21
Vfwd2 | 0.77 | V | 0.77 | Flyback diode forward voltage at full load |  |  | 43 | 0.215
BDserR | 0.74 | W | 0.74 | Series resistance of the flyback diode |  |  | 44 | 0.22
Qrr_Dfly | 2 | nC | 2e-09 | Reverse recovery charge of body diode at 100mA |  |  | 45 | 0.225
Trr_Dfly | 10 | ns | 1e-08 | Reverse recovery time of body diode (not used) |  |  | 46 | 0.23
I_LEAK | 0 | μA | 0 | Leakage current of low-side device |  |  | 47 | 0.235
ThetaJA | 125 | °C/W | 125 | IC thermal impedance |  |  | 48 | 0.24
[7 empty] | 49 | 0.245
[7 empty] | 50 | 0.25
[7 empty] | 51 | 0.255
[7 empty] | 52 | 0.26
[7 empty] | 53 | 0.265
[7 empty] | 54 | 0.27
[7 empty] | 55 | 0.275
[7 empty] | 56 | 0.28
[5 empty] | Eff (%) | Iout (mA) | 57 | 0.285
[5 empty] | 0 | 250 | 58 | 0.29
[5 empty] | 0 | 375 | 59 | 0.295
[5 empty] | 100 | 500 | 60 | 0.3
[7 empty] | 61 | 0.305
[7 empty] | 62 | 0.31
[7 empty] | 63 | 0.315
[7 empty] | 64 | 0.32
[7 empty] | 65 | 0.325
[7 empty] | 66 | 0.33
[7 empty] | 67 | 0.335
[7 empty] | 68 | 0.34
[7 empty] | 69 | 0.345
[7 empty] | 70 | 0.35
[7 empty] | 71 | 0.355
[7 empty] | 72 | 0.36
[7 empty] | 73 | 0.365
[7 empty] | 74 | 0.37
[7 empty] | 75 | 0.375
[7 empty] | 76 | 0.38
[7 empty] | 77 | 0.385
[7 empty] | 78 | 0.39
[7 empty] | 79 | 0.395
[7 empty] | 80 | 0.4
[7 empty] | 81 | 0.405
[5 empty] | Eff (%) | Iout (mA) | 82 | 0.41
[5 empty] | 0 | 250 | 83 | 0.415
[5 empty] | 0 | 375 | 84 | 0.42
[5 empty] | 88.6982 | 500 | 85 | 0.425
[7 empty] | 86 | 0.43
[7 empty] | 87 | 0.435
[7 empty] | 88 | 0.44
[7 empty] | 89 | 0.445
[7 empty] | 90 | 0.45
[7 empty] | 91 | 0.455
[7 empty] | 92 | 0.46
[7 empty] | 93 | 0.465
[7 empty] | 94 | 0.47
[7 empty] | 95 | 0.475
[7 empty] | 96 | 0.48
[7 empty] | 97 | 0.485
[7 empty] | 98 | 0.49
[7 empty] | 99 | 0.495
[7 empty] | 100 | 0.5 | [41 empty] | 9 | 1 | 0% | 0% | #NAME? | 0% | 0% | 0% | 0% | 0% | 0% | 0% | 0% | 100% | 100 | #REF! | 88.6982 | 88.7% | 0 | 0% | 0 | 0 | 0 | #REF! | #REF! | #REF! | #REF!
[7 empty] | 1e-05 | A | min_I | [22 empty] | 0.0049517 | 0.0037188 | 20 | 18.9436 | 0.0041453 | 0.007164 |  | 0.09194 | 0.008453 | 0.00093282 | 0.0091179 | 0.0012141 | 0.018785 | [6 empty] | 1mA | 0.3641% | 0.6569% | 5.439% | 0.4591% | 0% | 0.07375% | 0.7215% | 1.493% | 0.0005502% | 8.255%
[7 empty] | 0.5 | A | max_I | [41 empty] | 100mA | 0.81% | 1.461% | 2.483% | 0.9906% | 1.163% | 0.1647% | 1.605% | 0.6815% | 0.001752% | 1.284%
[7 empty] | 10.8198 |  | rr
Note on A1: This efficiency calculator is aimed towards low current, COT-type architectures. Specifically, the "On Time" is programmed by the timing resistor, Rt. Meanwhile, the "Off Time" is determined by zero crossing of the inductor current crosses (in DCM) or when FB touches VREF (in CCM). In the DCM configuration, it is assumed that the effective switching frequency is proportional to output current.
Note on G2: Texas Instruments: Limited Use Policy You must treat this software and documentation like any other copyrighted material. You may not: - Copy documentation of the software - Copy this software except to make archival or backup copies - Reverse engineer, disassemble, decompile or make any attempt to discover the source code of the Software - Place the software onto a server so that it is accessible via a public network such as the internet - Sublicense, rent, lease or lend any portion of the software or documentation. Texas Instruments is not responsible for the validity of any design created with this software and urges all designs to be fully tested and carefully verified. Refer to the LM5165 product datasheet and EVM user guides for more details. Rev. 1, Timothy Hegarty, Texas Instruments, Inc.

## Efficiency Plots (hidden)
EFF_DUAL

## Fsw Plots (hidden)
Fsw_DUAL

## Schematic Mgmt (hidden)
SCH_BIPOLAR_UVLOadj_SSint_TCyes
VOUT
COUT

## Standard Value Calculator (hidden)
Capacitors | Css | Cout | Cin | Cb
Inputs | 4.5e-08 | 22 | 100 | 0 | Resistors | inputs | Standard Result
Standard Result | 4.7e-08 | 0 | 0 | 0 | Rt | #NAME? | #NAME? | Ω
(pF)
0.47 | 0 | 0 | 0 | 0 | Rshunt | #NAME? | #NAME? | Ω
0.56 | 0 | 0 | 0 | 0 | Rc1ea | 6220.3534 | 6190 | Ω
0.68 | 0 | 0 | 0 | 0
0.82 | 0 | 0 | 0 | 0 | Rtc | 587706.1469 | 590000 | Ω
1 | 0 | 0 | 0 | 0 | Rfb2 | 196000 | 196000 | Ω
1.2 | 0 | 0 | 0 | 0
1.5 | 0 | 0 | 0 | 0
1.8 | 0 | 0 | 0 | 0 | Rs | 6.3765 | 6.34 | mΩ
2.2 | 0 | 0 | 0 | 0 | Cslope_ideal | #NAME? | #REF! | pF
2.7 | 0 | 0 | 0 | 0
3.3 | 0 | 0 | 0 | 0 | Ruv1 | 333.3333 | 332 | kΩ
3.9 | 0 | 0 | 0 | 0 | Ruv2 | 58.5882 | 59 | kΩ
4.7 | 0 | 0 | 0 | 0 | Rhys | #NAME? | #NAME? | kΩ
5.6 | 0 | 0 | 0 | 0
6.8 | 0 | 0 | 0 | 0
8.2 | 0 | 0 | 0 | 0 |  |  | 0
10 | 0 | 0 | 0 | 0
12 | 0 | 0 | 0 | 0 | Rdym | -4087.6945 | #NUM! | Ω
15 | 0 | 0 | 0 | 0 | Rdym1 | -4087.6945 | #NUM!
18 | 0 | 0 | 0 | 0 | Rdym2 | -1231.2016 | #NUM!
22 | 0 | 0 | 0 | 0
27 | 0 | 0 | 0 | 0 | min Load | 0.0026133
33 | 0 | 0 | 0 | 0 | min Load1 | 0.0026133
39 | 0 | 0 | 0 | 0 | min Load 2 | 0.0026133
47 | 0 | 0 | 0 | 0
56 | 0 | 0 | 0 | 0 | 2.2727
68 | 0 | 0 | 0 | 0
82 | 0 | 0 | 0 | 0
100 | 0 | 0 | 0 | 0
120 | 0 | 0 | 0 | 0
150 | 0 | 0 | 0 | 0
180 | 0 | 0 | 0 | 0
220 | 0 | 0 | 0 | 0
270 | 0 | 0 | 0 | 0
330 | 0 | 0 | 0 | 0
390 | 0 | 0 | 0 | 0
470 | 0 | 0 | 0 | 0
560 | 0 | 0 | 0 | 0
680 | 0 | 0 | 0 | 0
820 | 0 | 0 | 0 | 0
1000 | 0 | 0 | 0 | 0
1200 | 0 | 0 | 0 | 0
1500 | 0 | 0 | 0 | 0
1800 | 0 | 0 | 0 | 0
2200 | 0 | 0 | 0 | 0
2700 | 0 | 0 | 0 | 0
3300 | 0 | 0 | 0 | 0
3900 | 0 | 0 | 0 | 0
4700 | 0 | 0 | 0 | 0
5600 | 0 | 0 | 0 | 0
6800 | 0 | 0 | 0 | 0
8200 | 0 | 0 | 0 | 0
10000 | 0 | 0 | 0 | 0
12000 | 0 | 0 | 0 | 0
15000 | 0 | 0 | 0 | 0
18000 | 0 | 0 | 0 | 0
22000 | 0 | 0 | 0 | 0
27000 | 0 | 0 | 0 | 0
33000 | 0 | 0 | 0 | 0
39000 | 47000 | 0 | 0 | 0
47000 | 0 | 0 | 0 | 0
56000 | 0 | 0 | 0 | 0
68000 | 0 | 0 | 0 | 0
82000 | 0 | 0 | 0 | 0
100000 | 0 | 0 | 0 | 0
120000 | 0 | 0 | 0 | 0
150000 | 0 | 0 | 0 | 0
180000 | 0 | 0 | 0 | 0
220000 | 0 | 0 | 0 | 0
270000 | 0 | 0 | 0 | 0
330000 | 0 | 0 | 0 | 0
390000 | 0 | 0 | 0 | 0
470000 | 0 | 0 | 0 | 0
560000 | 0 | 0 | 0 | 0
680000 | 0 | 0 | 0 | 0
820000 | 0 | 0 | 0 | 0
1000000 | 0 | 0 | 0 | 0
1200000 | 0 | 0 | 0 | 0
1500000 | 0 | 0 | 0 | 0
1800000 | 0 | 0 | 0 | 0
2200000 | 0 | 0 | 0 | 0
2700000 | 0 | 0 | 0 | 0
3300000 | 0 | 0 | 0 | 0
3900000 | 0 | 0 | 0 | 0
4700000 | 0 | 0 | 0 | 0
5600000 | 0 | 0 | 0 | 0
6800000 | 0 | 0 | 0 | 0
8200000 | 0 | 0 | 0 | 0
10000000 | 0 | 0 | 0 | 0
12000000 | 0 | 0 | 0 | 0
15000000 | 0 | 0 | 0 | 0
18000000 | 0 | 0 | 0 | 0
22000000 | 0 | 0 | 0 | 0
27000000 | 0 | 0 | 0 | 0
33000000 | 0 | 0 | 0 | 0
39000000 | 0 | 0 | 0 | 0
47000000 | 0 | 0 | 0 | 0
56000000 | 0 | 0 | 0 | 0
68000000 | 0 | 0 | 0 | 0
82000000 | 0 | 0 | 0 | 0
100000000 | 0 | 0 | 0 | 0
120000000 | 0 | 0 | 0 | 0
150000000 | 0 | 0 | 0 | 0
180000000 | 0 | 0 | 0 | 0
220000000 | 0 | 0 | 0 | 0
270000000 | 0 | 0 | 0 | 0
330000000 | 0 | 0 | 0 | 0
390000000 | 0 | 0 | 0 | 0
470000000 | 0 | 0 | 0 | 0
560000000 | 0 | 0 | 0 | 0
680000000 | 0 | 0 | 0 | 0
820000000 | 0 | 0 | 0 | 0
1000000000 | 0 | 0 | 0 | 0
1200000000 | 0 | 0 | 0 | 0
1500000000 | 0 | 0 | 0 | 0
1800000000 | 0 | 0 | 0 | 0
2200000000 | 0 | 0 | 0 | 0
2700000000 | 0 | 0 | 0 | 0
3300000000 | 0 | 0 | 0 | 0
3900000000 | 0 | 0 | 0 | 0
4700000000 | 0 | 0 | 0 | 0
5600000000 | 0 | 0 | 0 | 0
6800000000 | 0 | 0 | 0 | 0
8200000000 | 0 | 0 | 0 | 0
10000000000 | 0 | 0 | 0 | 0
12000000000 | 0 | 0 | 0 | 0
15000000000 | 0 | 0 | 0 | 0
18000000000 | 0 | 0 | 0 | 0
22000000000 | 0 | 0 | 0 | 0
27000000000 | 0 | 0 | 0 | 0
33000000000 | 0 | 0 | 0 | 0
39000000000 | 0 | 0 | 0 | 0
47000000000 | 0 | 0 | 0 | 0
56000000000 | 0 | 0 | 0 | 0
68000000000 | 0 | 0 | 0 | 0
82000000000 | 0 | 0 | 0 | 0
100000000000 | 0 | 0 | 0 | 0
120000000000 | 0 | 0 | 0 | 0
150000000000 | 0 | 0 | 0 | 0
180000000000 | 0 | 0 | 0 | 0
220000000000 | 0 | 0 | 0 | 0
270000000000 | 0 | 0 | 0 | 0
330000000000 | 0 | 0 | 0 | 0
390000000000 | 0 | 0 | 0 | 0
470000000000 | 0 | 0 | 0 | 0
560000000000 | 0 | 0 | 0 | 0
680000000000 | 0 | 0 | 0 | 0
820000000000 | 0 | 0 | 0 | 0
1000000000000 | 0 | 0 | 0 | 0
1200000000000 | 0 | 0 | 0 | 0
1500000000000 | 0 | 0 | 0 | 0
1800000000000 | 0 | 0 | 0 | 0
2200000000000 | 0 | 0 | 0 | 0
2700000000000 | 2700000000000 | 0 | 0 | 2700000000000