## Sheet1
TPS25947EVM
1. Requirements & Settings:
| VIN: | 20V
| Iout: | 4.5A
| UVLO: | 11V/10V
| OVP: | 24.7V/ 22/5V
| OCP: | 4.9A
| Itimer: | 185ms
| dV/dt: | 100Ω + 0.01uF
2. Measurement waveforms:
1) Startup failure:
|  | Load: | 5Ω dummy load only for 4A (2V/4A=5Ω)
|  |  | CH1 (yellow): | Itimer voltage | CH1 (yellow): | Vin
|  |  | CH2 (green): | Vout | CH2 (green): | Vout
|  |  | CH3 (purple): | Iout | CH3 (purple): | Iout
When Vout reached ~3.6V and Iout reached ~800mA, the TPS25947 shutted down.
2) Startup normally:
|  | Load: | 5Ω dummy load only for 4A (2V/4A=5Ω)
Removed Cout (220uF Al cap)
Opened dvdt
|  |  | CH1 (yellow): | Vin
|  |  | CH2 (green): | Vout
|  |  | CH3 (purple): | Iout