## TPS25750D
Pin name | Pin Number | Description | Min | Typ | Max | Comment | Done | Additional Comments | Review
Decoupling caps
LDO_1V5 | 4 | Bypass with appropriate capacitor Out put of internal 1.5V regulator | 4.5uF | 4.7uF | 12uF | 10uF |  |  | 10uF | Good - no issues
LDO_3V3 | 1 | Bypass with appropriate capacitor Out put of internal 3.3V regulator | 5uF | 10uF | 25uF | 10uF |  |  | 10uF | Check - make sure configuration is correct/as intended
VIN_3V3 | 38 | Input to internal 3.3V regulator Bypass with appropriate capacitor | 5uF | 10uF |  | 10uF |  |  | 10uF | Warning - will cause issues, needs to be fixed
PP5V | 34, 35 | Bypass with appropriate capacitor | 120uF |  |  | Source Only (Using as a Sink so NC)
Recommend ground through bypass cap
PPHV | 20, 21, 22 | High-voltage sinking node in the system. |  | 47uF | 100uF | 22uF X 2Qty 0.1uF X 1 Qty |  |  | 44uF
VBUS_IN | 23, 24, 25 | 5-V to 20-V input | 1uF | 4.7uF | 10uF | Input from PD adapter via USB C
VBUS | 32, 33 | Add Schottkey diode and place it close to the pin to conduct large GND currents Add TVS diode (TVS2200 ) to protect the pin from higher voltage spikes Port side VBUS bypass with appropriate capacitor, tie to ground if unused |  |  |  | 4.7uF X 1 Qty 0.01uF X 4 Qty TVS2200DRVR FBMJ2125HM210NT
Application Specific Pins
I2C_EC_SCL | 9 | I2C slave serial clock input. Tie to LDO_3V3 through a pullup resistor when used or unused. Connect to Embedded Controller (EC). | 2.2KΩ | 3.3KΩ | 10KΩ | NC(No resistor) |  | Slave I2C pins | Recommend tying I2C to pullup even when unused (for test probe)
I2C_EC_SDA | 8 | I2C slave serial data input. Tie to LDO_3V3 through a pullup resistor when used or unused. Connect to Embedded Controller (EC). | 2.2KΩ | 3.3KΩ | 10KΩ | NC(No resistor) |  |  | Recommend tying I2C to pullup even when unused (for test probe)
I2C_EC_IRQ | 10 | I2C slave interrupt. Active low. Connect to external voltage through a pull-up resistor. May also be used as a general purpose digital I/O. Connect to Embedded Controller (EC). |  | 10KΩ |  | Connect to GND
I2C2s_SCL | 12 | I2C slave serial clock input. Tie to pull-up voltage through a 10-kΩ resistor when used or unused. | 2.2KΩ | 3.3KΩ | 10KΩ | Connect to GND |  | Pin 11 and Pin 12 are GND Pin 13 is GPIO | Recommend tying I2C to pullup even when unused (for test probe)
I2C2s_SDA | 11 | I2C slave serial data input. Tie to pull-up voltage through a 10-kΩ resistor when used or unused | 2.2KΩ | 3.3KΩ | 10KΩ | Connect to GND |  |  | Recommend tying I2C to pullup even when unused (for test probe)
I2C2s_IRQ | 13 | I2C slave interrupt. Active low. Connect to external voltage through a pull-up resistor. May also be used as a general purpose digital I/O. Tie to PP5V or ground when unused. |  | 10KΩ |  | NC(No resistor)
I2C3m_SCL | 17 | I2C master serial clock. Open-drain output. Tie to LDO_3V3 through a pullup resistor when used or unused. Connect to I2C Flash if present. | 2.2KΩ | 3.3KΩ | 10KΩ | 2.2K tied to LDO_3V3 Tied to flash
I2C3m_SDA | 16 | I2C master serial data. Open-drain output. Tie to LDO_3V3 through a pullup resistor when used or unused. Connect to I2C Flash if present. | 2.2KΩ | 3.3KΩ | 10KΩ | 2.2K tied to LDO_3V3 Tied to flash
I2C3m_IRQ | 18 | I2C master interrupt. Active low. Connect to external voltage through a pullup resistor. May also be used as a general purpose digital input. Tie to PP5V or ground when unused. |  | 10KΩ |  | Tied to GND
ADCIN1 | 2 | Configuration input. Connect to a resistor divider to LDO_3V3. The resistors in the voltage divider network need to be 1% The ratios values have to be in the middle of the range | Refer Datasheet |  |  | Connect to LDO_1V5 |  | According to EVM schematic | Refer to pg46 of datasheet (shown on right side)
ADCIN2 | 3 | Configuration input. Connect to a resistor divider to LDO_3V3. The resistors in the voltage divider network need to be 1% The ratios values have to be in the middle of the range | Refer Datasheet |  |  | Connect to LDO_1V5 |  |  | Refer to pg46 of datasheet
CC1/CC2 | 28, 29 | Conneted to Type-C connector, add an ESD protection device and a cap |  | 220pF w/ Prot 330pF w/o Prot |  | 330pF with each |  | No protection | We highly recommend using the TPD6S300A for ESD protection. We cannot guarantee the safety of non-Ti parts or no protection
GPIOs
HPD_Tx/GPIO1 | 6 | General purpose digital I/O. Tie to ground when unused. May be used as DisplayPort HPD Tx signal. |  |  |  | NC |  |  | Tied to GND when unused
HPD_Rx/GPIO3 | 19 | General purpose digital I/O. Tie to ground when unused. May be used as DisplayPort HPD Rx signal. |  |  |  | NC |  |  | Tied to GND when unused
GPIO0 | 5 | General purpose digital I/O. Tie to ground when unused. |  |  |  | NC |  |  | Tied to GND when unused
GPIO2 | 7 | General purpose digital I/O. Tie to ground when unused. |  |  |  | NC |  |  | Tied to GND when unused
USB_P/GPIO4 | 26 | General purpose digital I/O. Tie to ground when unused. May be used as an ADC input. This may be connected to D+ for BC1.2 support. |  |  |  | USB _ P
USB_N/GPIO5 | 27 | General purpose digital I/O. Tie to ground when unused. May be used as an ADC input. This may be connected to D- for BC1.2 support. |  |  |  | USB _ N
GPIO6 | 37 | General purpose digital I/O. Tie to ground when unused. |  |  |  | NC |  |  | Tied to GND when unused
GPIO7 | 36 | General purpose digital I/O. Tie to ground when unused. |  |  |  | NC |  |  | Tied to GND when unused
Ground
GND | 14 | Ground. Connect to ground plane. |  |  |  | CONNECTED TO GND
Not Connected
NC | 15, 30 | Connects to drain of internal FET. |  |  |  | CONNECTED TO PIN40
Type-C Vbus connector
VBUS pins |  | Connect 10nF caps on each Vbus pins (A4, B4, A9, B9) |  |  |  | 4.7uF X 1 Qty 0.01uF X 4 Qty
ESD protection
|  | Add ESD protection as per the system requirements on all the pins connected to Type-C connector. |  |  |  | TVS2200DRVR VBUS PIN
Re-timer power up sequence
|  | PD controller configures re-timer immediately after attachment. In deadbattery mode, make sure re-timer powers up along with the PD controller. | [5 empty] | I don't know what it means | Not required

## TPS25750S
Pin name | Pin Number | Description | Min | Typ | Max | Comment | Done
Decoupling caps
LDO_1V5 | 4 | Bypass with appropriate capacitor Out put of internal 1.5V regulator | 4.5uF | 4.7uF | 12uF
LDO_3V3 | 1 | Bypass with appropriate capacitor Out put of internal 3.3V regulator | 5uF | 10uF | 25uF
VIN_3V3 | 32 | Input to internal 3.3V regulator Bypass with appropriate capacitor | 5uF | 10uF
PP5V | 28, 29 | Bypass with appropriate capacitor, ground pin if unused | 120uF |  |  | Source Only
VSYS | 19 | High-voltage sinking node in the system. It is used to implement reversecurrent-protection (RCP) for the external sinking paths controlled by GATE_VSYS. |  | 47uF | 100uF | Bulk capacitance. Does not need to be connected directly to VSYS pin
VBUS | 26, 27 | Add Schottkey diode and place it close to the pin to conduct large GND currents Add TVS diode (TVS2200 ) to protect the pin from higher voltage spikes Port side VBUS bypass with appropriate capacitor, tie to ground if unused | 1uF | 4.7uF | 10uF
Application Specific Pins
I2C_EC_SCL | 9 | I2C slave serial clock input. Tie to LDO_3V3 through a pullup resistor when used or unused. Connect to Embedded Controller (EC). | 2.2KΩ | 3.3KΩ | 10KΩ
I2C_EC_SDA | 8 | I2C slave serial data input. Tie to LDO_3V3 through a pullup resistor when used or unused. Connect to Embedded Controller (EC). | 2.2KΩ | 3.3KΩ | 10KΩ
I2C_EC_IRQ | 10 | I2C slave interrupt. Active low. Connect to external voltage through a pull-up resistor. May also be used as a general purpose digital I/O. Connect to Embedded Controller (EC). |  | 10KΩ
I2C2s_SCL | 12 | I2C slave serial clock input. Tie to pull-up voltage through a 10-kΩ resistor when used or unused. | 2.2KΩ | 3.3KΩ | 10KΩ
I2C2s_SDA | 11 | I2C slave serial data input. Tie to pull-up voltage through a 10-kΩ resistor when used or unused | 2.2KΩ | 3.3KΩ | 10KΩ
I2C2s_IRQ | 13 | I2C slave interrupt. Active low. Connect to external voltage through a pull-up resistor. May also be used as a general purpose digital I/O. Tie to PP5V or ground when unused. |  | 10KΩ
I2C3m_SCL | 16 | I2C master serial clock. Open-drain output. Tie to LDO_3V3 through a pullup resistor when used or unused. Connect to I2C Flash if present. | 2.2KΩ | 3.3KΩ | 10KΩ
I2C3m_SDA | 15 | I2C master serial data. Open-drain output. Tie to LDO_3V3 through a pullup resistor when used or unused. Connect to I2C Flash if present. | 2.2KΩ | 3.3KΩ | 10KΩ
I2C3m_IRQ | 17 | I2C master interrupt. Active low. Connect to external voltage through a pullup resistor. May also be used as a general purpose digital input. Tie to PP5V or ground when unused. |  | 10KΩ
ADCIN1 | 2 | Configuration input. Connect to a resistor divider to LDO_3V3. The resistors in the voltage divider network need to be 1% The ratios values have to be in the middle of the range | Refer Datasheet
ADCIN2 | 3 | Configuration input. Connect to a resistor divider to LDO_3V3. The resistors in the voltage divider network need to be 1% The ratios values have to be in the middle of the range | Refer Datasheet
GATE_VSYS | 20 | Connect to the Gate of PortA N-ch MOSFET that has source tied to VSYS.
GATE_VBUS | 21 | Connect to the Gate of N-ch MOSFET that has source tied to VBUS.
CC1/CC2 | 24, 25 | Conneted to Type-C connector, add an ESD protection device and a cap |  | 220pF w/ Prot 330pF w/o Prot
GPIOs
HPD_Tx/GPIO1 | 6 | General purpose digital I/O. Tie to ground when unused. May be used as DisplayPort HPD Tx signal.
HPD_Rx/GPIO3 | 18 | General purpose digital I/O. Tie to ground when unused. May be used as DisplayPort HPD Rx signal.
GPIO0 | 5 | General purpose digital I/O. Tie to ground when unused.
GPIO2 | 7 | General purpose digital I/O. Tie to ground when unused.
USB_P/GPIO4 | 22 | General purpose digital I/O. Tie to ground when unused. May be used as an ADC input. This may be connected to D+ for BC1.2 support.
USB_N/GPIO5 | 23 | General purpose digital I/O. Tie to ground when unused. May be used as an ADC input. This may be connected to D- for BC1.2 support.
GPIO6 | 31 | General purpose digital I/O. Tie to ground when unused.
GPIO7 | 30 | General purpose digital I/O. Tie to ground when unused.
Ground
GND | 14 | Ground. Connect to ground plane.
Type-C Vbus connector
VBUS pins |  | Connect 10nF caps on each Vbus pins (A4, B4, A9, B9)
ESD protection
Add ESD protection as per the system requirements on all the pins connected to Type-C connector.
External Shutdown circuit
If using external shutdown, add a 2nF capacitor between GATE_VSYS and external Power Switch Source pin as shown in the figure below.
Re-timer power up sequence
PD controller configures re-timer immediately after attachment. In deadbattery mode, make sure re-timer powers up along with the PD controller.