## BOM Report
Filename: | #VALUE! |  |  |  | PMP21318
Variant: | 001 |  |  |  | A
Generated: | 01/09/2018
PMP21318 REV A Bill of Materials
Item # | Designator | Quantity | Value | PartNumber | Manufacturer | Description | PackageReference
1 | C58 | 1 | 33pF | GRM1885C1H330JA01D | MuRata | CAP, CERM, 33 pF, 50 V, +/- 5%, C0G/NP0, 0603 | 0603
2 | C48 | 1 | 47pF | 06035A470JAT2A | AVX | CAP, CERM, 47 pF, 50 V, +/- 5%, C0G/NP0, 0603 | 0603
3 | C66 | 1 | 100pF | 885012006057 | Wurth Elektronik | CAP, CERM, 100 pF, 50 V, +/- 5%, C0G/NP0, 0603 | 0603
4 | C27, C100 | 2 | 470pF | 06035A471JAT2A | AVX | CAP, CERM, 470 pF, 50 V, +/- 5%, C0G/NP0, 0603 | 0603
5 | C6, C7, C8, C9, C10, C11, C12, C13, C16, C17, C18, C19, C20, C21, C22, C23, C53 | 17 | 1000pF | C1608X7R1H102K | TDK | CAP, CERM, 1000pF, 50V, +/-10%, X7R, 0603 | 0603
6 | C14, C15, C24, C25, C102 | 5 | 1000pF | C1608X7R2A102K | TDK | CAP, CERM, 1000pF, 100V, +/-10%, X7R, 0603 | 0603
7 | C59 | 1 | 3900pF | GRM188R71H392KA01D | MuRata | CAP, CERM, 3900 pF, 50 V, +/- 10%, X7R, 0603 | 0603
8 | C1, C2, C3, C4 | 4 | 0.01uF | C1608X7R2A103K | TDK | CAP, CERM, 0.01uF, 100V, +/-10%, X7R, 0603 | 0603
9 | C26, C64 | 2 | 0.01uF | C1608X7R1H103K | TDK | CAP, CERM, 0.01uF, 50V, +/-10%, X7R, 0603 | 0603
10 | C50, C57 | 1 | 0.047uF | C1608X7R1H473K080AA | TDK | CAP, CERM, 0.047 µF, 50 V, +/- 10%, X7R, 0603 | 0603
4 | C57 | 1 | 0.068uF | C1608X7R1H683K080AA | TDK | CAP, CERM, 0.068 µF, 50 V, +/- 10%, X7R, 0603 | 0603
12 | C46, C49, C65 | 3 | 0.1uF | 885012206071 | Wurth Elektronik | CAP, CERM, 0.1 µF, 25 V, +/- 10%, X7R, 0603 | 0603
13 | C56 | 1 | 1uF | 885012206052 | Wurth Elektronik | CAP, CERM, 1 µF, 16 V, +/- 10%, X7R, 0603 | 0603
14 | C47 | 1 | 0.047uF | C2012X7R2A473K125AA | TDK | CAP, CERM, 0.047 µF, 100 V, +/- 10%, X7R, 0805 | 0805
15 | C29, C69 | 2 | 0.1uF | C0805C104K1RACTU | Kemet | CAP, CERM, 0.1 µF, 100 V, +/- 10%, X7R, 0805 | 0805
16 | C55 | 1 | 1uF | C2012X7R1E105K | TDK | CAP, CERM, 1 µF, 25 V, +/- 10%, X7R, 0805 | 0805
17 | C60 | 1 | 1uF | C2012X7R1H105K085AC | TDK | CAP, CERM, 1 µF, 50 V, +/- 10%, X7R, 0805 | 0805
18 | C34 | 1 | 0.033uF | GRM31CR72E333KW03L | MuRata | CAP, CERM, 0.033uF, 250V, +/-10%, X7R, 1206 | 1206
19 | C30, C31, C32, C33, C68 | 5 | 2.2uF | GRM32ER72A225KA35L | MuRata | CAP, CERM, 2.2uF, 100V, +/-10%, X7R, 1210 | 1210
20 | C35, C36 | 2 | 22uF | GRM32ER61E226KE15L | MuRata | CAP, CERM, 22 uF, 25 V, +/- 10%, X5R, 1210 | 1210
21 | C5, C52, C67 | 3 | 1000pF | 1812GC102KA1 | AVX | CAP, CERM, 1000 pF, 2000 V, +/- 10%, X7R, 1812 | 1812
22 | C70, C71, C72 | 3 | 4700pF | 1812GC472KAT1A | AVX | CAP, CERM, 4700 pF, 2000 V, +/- 10%, X7R, 1812 | 1812
23 | C37, C101 | 2 | 47uF | 20TQC47MYF | Panasonic | CAP, Tantalum Polymer, 47 uF, 20 V, +/- 20%, 0.055 ohm, 7343-20 SMD | 7343-20
24 | C28 | 1 | 100uF | EEV-FK2A101M | Panasonic | CAP, AL, 100 µF, 100 V, +/- 20%, 0.17 ohm, SMD | SMT Radial J16
25 | D9, D10, D11, D12, D23, D24, D25, D26 | 8 | 8.2V | MMSZ5237BS-7-F | Diodes Inc. | Diode, Zener, 8.2V, 200mW, SOD-323 | SOD-323
26 | D13, D14, D15, D16, D18, D19, D20, D21, D22 | 9 | 100V | MMDL914-TP | Micro Commercial Components | Diode, Switching, 100V, 0.2A, SOD-323 | SOD-323
27 | D17 | 1 | 58V | SMBJ58A-13-F | Diodes Inc. | Diode, TVS, Uni, 58V, 600W, SMB | SMB
28 | D27 | 1 | 100V | PDS5100-13 | Diodes Inc. | Diode, Schottky, 100 V, 5 A, PowerDI5 | PowerDI5
29 | D28, D29, D30, D39 | 4 | Yellow | 150060YS75000 | Wurth Elektronik | LED, Yellow, SMD | LED_0603
30 | D31, D100 | 2 | 100V | MMSD4148T1G | ON Semiconductor | Diode, Switching, 100V, 0.2A, SOD-123 | SOD-123
31 | D32, D101 | 2 | 10V | MMSZ5240B-7-F | Diodes Inc. | Diode, Zener, 10 V, 500 mW, SOD-123 | SOD-123
32 | D33, D35, D36 | 3 | 1.4V | BAS316,115 | NXP Semiconductor | Diode, Ultrafast, 100V, 0.25A, SOD-323 | SOD-323
33 | D34 | 1 | 0.88V | MURA110 | ON Semi | DIODE ULTRA FAST 100V 2A SMA | SMA
34 | D38 | 1 | 30V | BAT54S-7-F | Diodes Inc. | Diode, Schottky, 30 V, 0.2 A, SOT-23 | SOT-23
35 | H1, H2, H3, H4 | 4 |  | SJ61A2 | 3M | Bumpon, Hemisphere, 0.375 X 0.235, Black | Black Bumpon
36 | J1, J2 | 2 |  | 1-406541-1 | TE Connectivity | RJ-45, No LED, tab up, R/A, TH | 16.26x14.54x15.75
37 | J3 | 1 |  | 39357-0002 | Molex | Terminal Block, 3.5 mm, 2x1, Tin, TH | Terminal Block, 3.5 mm, 2x1, TH
38 | J4, J6, J11, J12, J15 | 5 |  | 87898-0204 | Molex | Header, 2.54 mm, 2x1, Gold, R/A, SMT | Header, 2.54 mm, 2x1, R/A, SMT
39 | J5 | 1 |  | TSM-103-01-L-SV | Samtec | Header, 100mil, 3x1, Gold, SMT | Samtec_TSM-103-01-X-SV
40 | J7 | 1 |  | 15-91-2040 | Molex | Header, 100mil, 2x2, Tin, SMT | 2x2 100mil Tin Header
41 | J10 | 1 |  | TSM-105-01-T-DV-P | Samtec | Header, 100mil, 5x2, Tin, SMT | 500x180x290mil
42 | J13 | 1 |  | 1714955 | Phoenix Contact | Terminal Block, 2x1, 6.35mm, Green, TH | Terminal Block, 2x1, 6.35mm, Green, TH
43 | L5 | 1 | 12uH | 74435581200 | Wurth Elektronik | Inductor, Wirewound, Metal Composite, 12 µH, 19 A, 0.0473 ohm, SMD | 22.5x22mm
44 | L6 | 1 | 1mH | 74404054102 | Wurth Elektronik | Inductor, Wirewound, 1 mH, 0.2 A, 6 ohm, SMD | 5.0x5.0x4.0mm
45 | L7 | 1 | 4.9uH | 744314490 | Wurth Elektronik | Inductor, Shielded Drum Core, Superflux, 4.9 µH, 6.5 A, 0.0155 ohm, SMD | 6.9x4.8x6.9mm
46 | L8, L9 | 2 | 60 ohm | 74279267 | Wurth Elektronik | Ferrite Bead, 60 ohm @ 100 MHz, 0.5 A, 0603 | 0603
47 | L10, L11 | 2 | 250uH | 744272251 | Wurth Elektronik | Coupled inductor, 250 µH, A, 0.035 ohm, SMD | 8.7x10mm
48 | Q1, Q11 | 2 | 100V | FDMQ8203 | Fairchild Semiconductor | MOSFET, N-CH, 100 V, 3.4 A, 4.5x5x0.8mm | 4.5x5x0.8mm
49 | Q2, Q3, Q4, Q5 | 4 | 0.2V | MMBT3904-7-F | Diodes Inc. | Transistor, NPN, 40V, 0.2A, SOT-23 | SOT-23
50 | Q6, Q18 | 2 | 300 V | MMBTA42 | NXP Semiconductor | Transistor, NPN, 300 V, 0.1 A, SOT-23 | SOT-23
51 | Q7, Q8, Q9, Q10 | 4 | 0.25V | MMBT3906-7-F | Diodes Inc. | Transistor, PNP, 40V, 0.2A, SOT-23 | SOT-23
52 | Q12, Q100 | 2 | 100 V | FCX493TA | Diodes Inc. | Transistor, NPN, 100 V, 1 A, SOT-89 | SOT-89
53 | Q13, Q15 | 2 | 60V | CSD18534Q5A | Texas Instruments | MOSFET, N-CH, 60 V, 50 A, DQJ0008A (VSONP-8) | DQJ0008A
54 | Q14 | 1 | -150V | FDMC2523P | Fairchild Semiconductor | MOSFET, P-CH, -150 V, -3 A, QFN-8 | QFN-8
55 | Q16 | 1 | 150V | FDMS86200 | Fairchild Semiconductor | MOSFET, N-CH, 150V, 35A, PQFN08A | PQFN08A
56 | R44, R55, R66 | 3 | 0 | CRCW06030000Z0EA | Vishay-Dale | RES, 0, 5%, 0.1 W, 0603 | 0603
57 | R31, R37 | 2 | 63.4 | CRCW060363R4FKEA | Vishay-Dale | RES, 63.4 ohm, 1%, 0.1W, 0603 | 0603
58 | R1, R2, R3, R4, R71, R72, R73, R74 | 8 | 75.0 | CRCW060375R0FKEA | Vishay-Dale | RES, 75.0 ohm, 1%, 0.1W, 0603 | 0603
59 | R32, R33 | 2 | 90.9 | CRCW060390R9FKEA | Vishay-Dale | RES, 90.9, 1%, 0.1 W, 0603 | 0603
60 | R34 | 1 | 140 | CRCW0603140RFKEA | Vishay-Dale | RES, 140, 1%, 0.1 W, 0603 | 0603
61 | R35 | 1 | 249 | CRCW0603249RFKEA | Vishay-Dale | RES, 249, 1%, 0.1 W, 0603 | 0603
62 | R46, R59, R67 | 3 | 1.00k | CRCW06031K00FKEA | Vishay-Dale | RES, 1.00 k, 1%, 0.1 W, 0603 | 0603
63 | R52 | 1 | 1.18k | CRCW06031K18FKEA | Vishay-Dale | RES, 1.18 k, 1%, 0.1 W, 0603 | 0603
64 | R36 | 1 | 1.21k | CRCW06031K21FKEA | Vishay-Dale | RES, 1.21 k, 1%, 0.1 W, 0603 | 0603
65 | R57, R61 | 2 | 2.00k | CRCW06032K00FKEA | Vishay-Dale | RES, 2.00 k, 1%, 0.1 W, 0603 | 0603
66 | R26, R27, R28 | 3 | 3.74k | CRCW06033K74FKEA | Vishay-Dale | RES, 3.74 k, 1%, 0.1 W, 0603 | 0603
67 | R53 | 1 | 4.32k | CRCW06034K32FKEA | Vishay-Dale | RES, 4.32 k, 1%, 0.1 W, 0603 | 0603
68 | R24 | 1 | 9.53k | CRCW06039K53FKEA | Vishay-Dale | RES, 9.53 k, 1%, 0.1 W, 0603 | 0603
69 | R43, R58, R70, R101 | 4 | 10.0k | CRCW060310K0FKEA | Vishay-Dale | RES, 10.0 k, 1%, 0.1 W, 0603 | 0603
70 | R64 | 1 | 13.0k | CRCW060313K0FKEA | Vishay-Dale | RES, 13.0 k, 1%, 0.1 W, 0603 | 0603
71 | R50 | 1 | 15.0k | CRCW060315K0FKEA | Vishay-Dale | RES, 15.0 k, 1%, 0.1 W, 0603 | 0603
72 | R65 | 1 | 20k | CRCW060320K0JNEA | Vishay-Dale | RES, 20 k, 5%, 0.1 W, 0603 | 0603
73 | R30 | 1 | 24.9k | CRCW060324K9FKEA | Vishay-Dale | RES, 24.9 k, 1%, 0.1 W, 0603 | 0603
74 | R40, R62, R63 | 3 | 49.9k | CRCW060349K9FKEA | Vishay-Dale | RES, 49.9 k, 1%, 0.1 W, 0603 | 0603
75 | R25 | 1 | 53.6k | CRCW060353K6FKEA | Vishay-Dale | RES, 53.6 k, 1%, 0.1 W, 0603 | 0603
76 | R9, R10, R11, R12, R15, R16, R17, R18 | 8 | 66.5k | CRCW060366K5FKEA | Vishay-Dale | RES, 66.5k ohm, 1%, 0.1W, 0603 | 0603
62 | R56 | 1 | 86.6k | CRCW060386K6FKEA | Vishay-Dale | RES, 86.6 k, 1%, 0.1 W, 0603 | 0603
78 | R51 | 1 | 78.7k | CRCW060378K7FKEA | Vishay-Dale | RES, 78.7 k, 1%, 0.1 W, 0603 | 0603
79 | R54 | 1 | 95.3k | CRCW060395K3FKEA | Vishay-Dale | RES, 95.3 k, 1%, 0.1 W, 0603 | 0603
80 | R68 | 1 | 100k | CRCW0603100KFKEA | Vishay-Dale | RES, 100 k, 1%, 0.1 W, 0603 | 0603
81 | R49 | 1 | 121k | CRCW0603121KFKEA | Vishay-Dale | RES, 121 k, 1%, 0.1 W, 0603 | 0603
82 | R69 | 1 | 191k | CRCW0603191KFKEA | Vishay-Dale | RES, 191 k, 1%, 0.1 W, 0603 | 0603
83 | R23 | 1 | 237k | CRCW0603237KFKEA | Vishay-Dale | RES, 237k ohm, 1%, 0.1W, 0603 | 0603
84 | R5, R6, R7, R8, R14, R19, R20, R21, R22 | 9 | 301k | CRCW0603301KFKEA | Vishay-Dale | RES, 301k ohm, 1%, 0.1W, 0603 | 0603
85 | R13 | 1 | 499k | CRCW0603499KFKEA | Vishay-Dale | RES, 499k ohm, 1%, 0.1W, 0603 | 0603
86 | R38 | 1 | 1.00k | CRCW20101K00FKEF | Vishay-Dale | RES, 1.00 k, 1%, 0.75 W, 2010 | 2010
87 | R41, R100 | 2 | 2.0k | CRCW20102K00JNEF | Vishay-Dale | RES, 2.0 k, 5%, 0.75 W, AEC-Q200 Grade 0, 2010 | 2010
88 | R47 | 1 | 0.056 | RLP73N3AR056FTDF | TE Connectivity | RES, 0.056, 1%, 2 W, AEC-Q200 Grade 0, 2512 | 2512
89 | R102 | 1 | 100 | CRCW2512100RJNEG | Vishay-Dale | RES, 100, 5%, 1 W, AEC-Q200 Grade 0, 2512 | 2512
90 | R45 | 1 | 10k | CRCW251210K0JNEG | Vishay-Dale | RES, 10 k, 5%, 1 W, AEC-Q200 Grade 0, 2512 | 2512
91 | R39 | 1 | 2k | 3386P-1-202LF | Bourns | TRIMMER, 2k ohm, 0.5W, TH | 375x190x375mil
92 | SH-J2, SH-J3, SH-J4, SH-J5, SH-J6, SH-J7, SH-J8, SH-J9 | 8 | 1x2 | 969102-0000-DA | 3M | Shunt, 100mil, Gold plated, Black | Shunt
93 | T1 | 1 | 350 uH | 7490220122 | Wurth Elektronik | Transformer, 350 uH, SMT | 14.7x18.29mm
94 | T2 | 1 | 100uH | 750341794 | Wurth Elektronik | Transformer, 100 uH, SMT | 23.37x21.08mm
95 | TP1, TP2, TP3, TP4, TP5, TP7, TP9, TP10, TP14, TP15, TP16, TP17, TP18, TP19, TP20, TP21, TP22, TP23, TP24, TP25, TP26, TP27, TP28, TP29, TP30 | 25 |  | 5019 | Keystone | Test Point, Miniature, SMT | Test Point, Miniature, SMT
96 | TP11, TP12, TP13 | 3 | SMT | 5015 | Keystone | Test Point, Miniature, SMT | Testpoint_Keystone_Miniature
97 | U1 | 1 |  | TPS2373-4RGW | Texas Instruments | Mid Power “bt” PoE PD Interface with “Automatic” Maintain Power Signature, Advanced Startup and Ultra-Low Standby Power, TPS2372RGW | TPS2372RGW
98 | U2 | 1 |  | UCC2897ARGPR | Texas Instruments | Advanced Active Clamp PWM Controller with Current Control, -40 to +125 degC, 20-pin QFN (RGP), Green (RoHS & no Sb/Br) | RGP0020D
99 | U3 | 1 |  | HMHA2801A | Fairchild Semiconductor | Optocoupler, 3.75 kV, 80-160% CTR, SMT | Mini Flat Package
100 | U4 | 1 |  | TL431AIDBVR | Texas Instruments | Adjustable Precision Shunt Regulator, 34 ppm / degC, 100 mA, -40 to 85 degC, 5-pin SOT-23 (DBV), Green (RoHS & no Sb/Br) | DBV0005A
101 | C62 | 0 | 100uF | EEV-FK2A101M | Panasonic | CAP, AL, 100 µF, 100 V, +/- 20%, 0.17 ohm, SMD | SMT Radial J16
102 | C63 | 0 | 1000pF | 1812GC102KA1 | AVX | CAP, CERM, 1000 pF, 2000 V, +/- 10%, X7R, 1812 | 1812
103 | D1, D2, D3, D4, D5, D6, D7, D8 | 0 | 100V | PDS5100-13 | Diodes Inc. | Diode, Schottky, 100 V, 5 A, PowerDI5 | PowerDI5
104 | D37 | 0 | 100V | MMSD4148T1G | ON Semiconductor | Diode, Switching, 100V, 0.2A, SOD-123 | SOD-123
105 | FID1, FID2, FID3 | 0 |  | N/A | N/A | Fiducial mark. There is nothing to buy or mount. | Fiducial
106 | L1, L2, L3, L4 | 0 | 300 ohm | 742792641 | Wurth Elektronik | Ferrite Bead, 300 ohm @ 100 MHz, 2 A, 0603 | 0603
107 | Q17 | 0 | 80 V | 2SB1260T100R | Rohm | Transistor, PNP, 80 V, 1 A, SOT-89 | SOT-89
108 | R42 | 0 | 10 | CRCW060310R0JNEA | Vishay-Dale | RES, 10, 5%, 0.1 W, 0603 | 0603
109 | R48 | 0 | 60.4k | CRCW060360K4FKEA | Vishay-Dale | RES, 60.4 k, 1%, 0.1 W, 0603 | 0603