## Sheet1
TPS61288 18V, 15A Boost Converter Design Tool
|  |  | User Input |  |  | ABOUT |  |  | Terms of Use
Input Voltage Parameters
Input Minimum Voltage | 2 | V
Input Norminal Voltage | 2 | V |  |  |  |  | 5.6 | uH
Input Maximum Voltage | 3.7 | V |  | 2 | V
Output Parameters
Output Voltage | 8 | V | [8 empty] | 8 | V
Maximum Output Current | 0.8 | A | [8 empty] | 0.8 | A
Efficiency | 85 | %
[12 empty] | 9 | uF
Setting Output Voltage
Resistor Divider R2 | 48.7 | kΩ | [6 empty] | 600.6333 | kΩ
Resistor Divider R1 | 600.6333 | kΩ | [7 empty] | 0.00026511 | pF
Frequency and Duty at Normal Inout Voltage |  |  | 0.6
Switching Frequency | 0.5 | MHz | 1.4 | [5 empty] | 48.7 | kΩ
Duty Cycle | 0.7875 |  | 1
Inductor Selection
Inductor DC Current | 3.7647 | A
Inductor Peak-to-Peak Current Ratio | 30 | %
Inductor Peak-to-Peak Current | 1.1294 | A
Calculated Inductance Value | 2.7891 | uH
Selected Inductance Value L1 | 5.6 | uH
Inductor Peak-to-Peak Current | 0.5625 | A
Inductor Peak Current | 4.046 | A
Inductor Valley Current | 3.4835 | A
Output Capacitor Selection
Output Ripple | 50 | mV
Output Ripple Percentage | 0.625 | %
Calculated Effective Output Capacitance | 25.2 | uF
Selected Effective Output Capacitance C2 | 9 | uF
Output Capacitor ESR | 1 | mΩ
Real Output Ripple | 144.046 | mV
Loop Stability and Feedforward Capacitor
Rc COMP | 16.5 | kΩ
Cc COMP | 47 | nF
Cp COMP | 56 | pF |  |  | time | IL
Zero Frequency Inducing by Feedforward Capacitor | 1000000 | kHz |  |  | 0 | 3.4835
Feedforward Capacitance C3 | 0.00026511 | pF |  |  | 1.575 | 4.046
Cross-over Frequency | 63.0957 | kHz |  |  | 2 | 3.4835
Phase Margin | -5 | ⁰ |  |  | 3.575 | 4.046
Gain Margin | 40 | dB |  |  | 4 | 3.4835
Note on G5: Welcome to the TPS61288 Quickstart Design Tool This stand-alone tool facilitates and assists the power supply engineer with the design of a DC/DC converter based on TPS61288. Rev 1.0, Texas Instruments, Inc.
Note on K5: Texas Instruments: Limited Use Policy You must treat this software and documentation like any other copyrighted material. You may not: - Copy documentation of the softeware - Copy this software except to make archival or backup copies - Reverse engineer, disassemble, decompile or make any attempt to discover the source code od the softeware - Place the software onto a server so that it is accessible via a public network such as the Internet - Sublicense, rent, lease or lend any portion of the software or documentation Texas Instruments is not responsible for the validity of any design created with this software and urges all designs to be fully tested and carefully verified. Refer to the TPS61022 product datasheet and EVM user guides for more details.
Note on B11: Input Minimum Voltage: Datasheet Operating Minimum: 2.0V 2.4V minimum input voltage for startup
Note on B13: Input Maximum Voltage: Datasheet Operating Maximum: 18V
Note on B18: Efficiency: Use 90% for most applications.
Note on B21: Resistor Divider R2: For best accuracy, keep R2 smaller than 300kΩ.
Note on B30: Selected Inductor Peak-to-Peak Current Ripple Ratio: This is the ratio of peak-to-peak inductor ripple current to the maximum average inductor current. Typically this value should be 40% or less. Once the Ripple Ratio has been selected it will be used to calculate the inductor value
Note on B33: Selected Inductance Value: This is the selected inductance value. The calculated inductance value should be used as a guide line to select the inductance value.
Note on B36: Inductor Valley Current: TPS61288 valley current limit is 15A (Min).
Note on B42: Selected Output Capacitance Value: This is the selected output capacitance value. The calculated output capacitance value should be used as a guide line to select the output capacitance value. Care must be taken when evaluating the derating of a ceramic capacitor under dc bias voltage, aging, and ac signal.
Note on B50: Zero Frequency Inducing by Feedforward Capacitor: For most applications, TPS61288 doesn’t need a feedforward capacitor. Use 1000kHz at zero frequency.

## Sheet2 (hidden)
BOOST peak current control loop response BY Jing
fsw | 500 | kHz | 500000 | [5 empty] | power stage | [8 empty] | error AMP | [10 empty] | loop |  | feedforward |  | feedforward |  | feedforward |  | Loop+Cff |  |  | Loop+Cff ROUND
Vref | 0.6 | V | [5 empty] | f | DCgain | fp gain | fp phase | fzRHP gain | fzRHP phase | fzESR gain | fzESR phase | power gain | power phase | Dcgain | fp_comp1 gain | fp_comp1 phase | fz_comp gain | fz_comp phase | fp_comp2 gain | fp_comp2 phase | err gain | err phase | current sense gain | FB divider gain | loop gain | loop phase | fz_ff gain | fz_ff phase | fp_ff gain | fp_ff hase | Cff gain | Cff phase | gain | phase | phase+180 | gain | phase | phase+180
GmEA | 0.18 | mA/V | 0.00018 |  |  |  | 1 | 100 | 0.52658 | -0.0034705 | -1.6196 | 0.00026368 | -0.44644 | 1.3888e-10 | 0.000324 | 0.52337 | -2.0657 | 92.1104 | -76.4209 | -89.9913 | 0.92518 | 25.9782 | -1.4638e-06 | -0.033264 | 16.6147 | -64.0464 | 23.6091 | -22.4988 | 18.2485 | -66.1121 | 4.243e-14 | 5.7325e-06 | 0 | -4.2994e-07 | 4.243e-14 | 5.3025e-06 | 18.2485 | -66.1121 | 113.8879 | 18 | -66 | 114 | crossoverf | 63095.7344
Rsns | 66 | mΩ | 0.066 |  |  |  | 1.01 | 102.3293 | 0.52658 | -0.003634 | -1.6573 | 0.0002761 | -0.45684 | 1.4542e-10 | 0.00033155 | 0.52322 | -2.1138 | 92.1104 | -76.6209 | -89.9915 | 0.96428 | 26.5013 | -1.5328e-06 | -0.034039 | 16.4538 | -63.5242 | 23.6091 | -22.4988 | 18.0874 | -65.638 | 4.6288e-14 | 5.866e-06 | 0 | -4.3995e-07 | 4.6288e-14 | 5.4261e-06 | 18.0874 | -65.638 | 114.362 | 18 | -66 | 114 | phase margin | -5
GmPS | 1 | A/V |  |  |  |  | 1.02 | 104.7129 | 0.52658 | -0.0038052 | -1.6959 | 0.00028911 | -0.46748 | 1.5228e-10 | 0.00033927 | 0.52306 | -2.163 | 92.1104 | -76.8209 | -89.9917 | 1.0048 | 27.0318 | -1.605e-06 | -0.034832 | 16.2944 | -62.9948 | 23.6091 | -22.4988 | 17.9278 | -65.1578 | 4.6288e-14 | 6.0026e-06 | 0 | -4.502e-07 | 4.6288e-14 | 5.5524e-06 | 17.9278 | -65.1577 | 114.8423 | 18 | -65 | 115 | gain margin | -40
L | 5.6 | uH | 5.6e-06 |  |  |  | 1.03 | 107.1519 | 0.52658 | -0.0039845 | -1.7353 | 0.00030274 | -0.47837 | 1.5945e-10 | 0.00034717 | 0.5229 | -2.2134 | 92.1104 | -77.0209 | -89.9919 | 1.0469 | 27.5695 | -1.6807e-06 | -0.035643 | 16.1365 | -62.4581 | 23.6091 | -22.4988 | 17.7697 | -64.6714 | 5.0145e-14 | 6.1425e-06 | 0 | -4.6069e-07 | 5.0145e-14 | 5.6818e-06 | 17.7697 | -64.6714 | 115.3286 | 18 | -65 | 115
Cout | 9 | uF | 9e-06 |  |  |  | 1.04 | 109.6478 | 0.52658 | -0.0041722 | -1.7757 | 0.00031701 | -0.48951 | 1.6697e-10 | 0.00035526 | 0.52272 | -2.2649 | 92.1104 | -77.2209 | -89.9921 | 1.0905 | 28.1143 | -1.7599e-06 | -0.036473 | 15.9801 | -61.9143 | 23.6091 | -22.4988 | 17.6132 | -64.1792 | 5.2074e-14 | 6.2855e-06 | 0 | -4.7142e-07 | 5.2074e-14 | 5.8141e-06 | 17.6132 | -64.1792 | 115.8208 | 18 | -64 | 116
ESR | 1 | mΩ | 0.001 |  |  |  | 1.05 | 112.2018 | 0.52658 | -0.0043687 | -1.8171 | 0.00033195 | -0.50091 | 1.7484e-10 | 0.00036353 | 0.52254 | -2.3176 | 92.1104 | -77.4209 | -89.9923 | 1.1358 | 28.6661 | -1.8428e-06 | -0.037323 | 15.8253 | -61.3635 | 23.6091 | -22.4988 | 17.4582 | -63.6811 | 5.4002e-14 | 6.432e-06 | 0 | -4.824e-07 | 5.4002e-14 | 5.9496e-06 | 17.4582 | -63.6811 | 116.3189 | 17 | -64 | 116
Iout | 0.8 | A |  |  |  |  | 1.06 | 114.8154 | 0.52658 | -0.0045745 | -1.8594 | 0.00034759 | -0.51258 | 1.8308e-10 | 0.000372 | 0.52235 | -2.3716 | 92.1104 | -77.6209 | -89.9925 | 1.1826 | 29.2249 | -1.9297e-06 | -0.038192 | 15.6721 | -60.8058 | 23.6091 | -22.4988 | 17.3048 | -63.1774 | 5.786e-14 | 6.5818e-06 | 0 | -4.9363e-07 | 5.786e-14 | 6.0881e-06 | 17.3048 | -63.1774 | 116.8226 | 17 | -63 | 117
Vout | 8 | V |  |  |  |  | 1.07 | 117.4898 | 0.52658 | -0.0047899 | -1.9026 | 0.00036397 | -0.52452 | 1.917e-10 | 0.00038067 | 0.52215 | -2.4268 | 92.1104 | -77.8209 | -89.9926 | 1.2311 | 29.7904 | -2.0206e-06 | -0.039082 | 15.5207 | -60.2414 | 23.6091 | -22.4988 | 17.1532 | -62.6681 | 5.9788e-14 | 6.7351e-06 | 0 | -5.0513e-07 | 5.9788e-14 | 6.23e-06 | 17.1532 | -62.6681 | 117.3319 | 17 | -63 | 117
Rout | 10 | Ω |  |  |  |  | 1.08 | 120.2264 | 0.52658 | -0.0050155 | -1.9469 | 0.00038112 | -0.53674 | 2.0074e-10 | 0.00038953 | 0.52194 | -2.4833 | 92.1104 | -78.0209 | -89.9928 | 1.2813 | 30.3625 | -2.1159e-06 | -0.039992 | 15.3709 | -59.6703 | 23.6091 | -22.4988 | 17.0032 | -62.1536 | 6.1717e-14 | 6.892e-06 | 0 | -5.169e-07 | 6.1717e-14 | 6.3751e-06 | 17.0032 | -62.1536 | 117.8464 | 17 | -62 | 118
Vin | 2 | V |  |  |  |  | 1.09 | 123.0269 | 0.52658 | -0.0052518 | -1.9922 | 0.00039908 | -0.54924 | 2.102e-10 | 0.00039861 | 0.52173 | -2.5411 | 92.1104 | -78.2209 | -89.993 | 1.3333 | 30.9411 | -2.2156e-06 | -0.040924 | 15.2229 | -59.0928 | 23.6091 | -22.4988 | 16.855 | -61.6339 | 6.5574e-14 | 7.0525e-06 | 0 | -5.2894e-07 | 6.5574e-14 | 6.5236e-06 | 16.855 | -61.6339 | 118.3661 | 17 | -62 | 118
Efficiency | 85 | % | 0.85 |  |  |  | 1.1 | 125.8925 | 0.52658 | -0.0054991 | -2.0386 | 0.00041789 | -0.56203 | 2.2011e-10 | 0.00040789 | 0.5215 | -2.6002 | 92.1104 | -78.4209 | -89.9931 | 1.3871 | 31.526 | -2.32e-06 | -0.041877 | 15.0767 | -58.509 | 23.6091 | -22.4988 | 16.7085 | -61.1092 | 6.9432e-14 | 7.2168e-06 | 0 | -5.4126e-07 | 6.9432e-14 | 6.6755e-06 | 16.7085 | -61.1092 | 118.8908 | 17 | -61 | 119
[7 empty] | 1.11 | 128.825 | 0.52658 | -0.0057581 | -2.086 | 0.00043759 | -0.57512 | 2.3048e-10 | 0.00041739 | 0.52126 | -2.6607 | 92.1104 | -78.6209 | -89.9933 | 1.4427 | 32.1171 | -2.4293e-06 | -0.042852 | 14.9323 | -57.9191 | 23.6091 | -22.4988 | 16.5639 | -60.5798 | 7.3289e-14 | 7.3849e-06 | 0 | -5.5387e-07 | 7.3289e-14 | 6.831e-06 | 16.5639 | -60.5798 | 119.4202 | 17 | -61 | 119
Power stage |  |  | 1-D |  |  |  | 1.12 | 131.8257 | 0.52658 | -0.0060293 | -2.1346 | 0.00045821 | -0.58851 | 2.4134e-10 | 0.00042712 | 0.52101 | -2.7227 | 92.1104 | -78.8209 | -89.9934 | 1.5002 | 32.7141 | -2.5438e-06 | -0.04385 | 14.7897 | -57.3232 | 23.6091 | -22.4988 | 16.4211 | -60.0459 | 7.5218e-14 | 7.5569e-06 | 0 | -5.6677e-07 | 7.5218e-14 | 6.9901e-06 | 16.4211 | -60.0459 | 119.9541 | 16 | -60 | 120
D | 0.7875 |  | 0.2125 |  |  |  | 1.13 | 134.8963 | 0.52658 | -0.0063133 | -2.1843 | 0.0004798 | -0.60222 | 2.5271e-10 | 0.00043706 | 0.52075 | -2.786 | 92.1104 | -79.0209 | -89.9936 | 1.5595 | 33.3168 | -2.6637e-06 | -0.044872 | 14.6491 | -56.7217 | 23.6091 | -22.4988 | 16.2802 | -59.5077 | 7.9075e-14 | 7.7329e-06 | 0 | -5.7997e-07 | 7.9075e-14 | 7.1529e-06 | 16.2802 | -59.5077 | 120.4923 | 16 | -60 | 120
fp | 3536.7765 | Hz | 3536.7765 | 3536.7765 | 180 | -180 | 1.14 | 138.0384 | 0.52658 | -0.0066106 | -2.2351 | 0.00050241 | -0.61625 | 2.6462e-10 | 0.00044724 | 0.52047 | -2.8509 | 92.1104 | -79.2209 | -89.9937 | 1.6209 | 33.9251 | -2.7893e-06 | -0.045917 | 14.5104 | -56.1146 | 23.6091 | -22.4988 | 16.1412 | -58.9655 | 8.2932e-14 | 7.913e-06 | 0 | -5.9348e-07 | 8.2932e-14 | 7.3196e-06 | 16.1412 | -58.9655 | 121.0345 | 16 | -59 | 121
fzRHP | 12833.6436 | Hz | 12833.6436 | 12833.6436 |  |  | 1.15 | 141.2538 | 0.52658 | -0.0069219 | -2.2871 | 0.00052609 | -0.6306 | 2.771e-10 | 0.00045766 | 0.52018 | -2.9172 | 92.1104 | -79.4209 | -89.9939 | 1.6842 | 34.5386 | -2.9207e-06 | -0.046987 | 14.3737 | -55.5022 | 23.6091 | -22.4988 | 16.0042 | -58.4195 | 8.6789e-14 | 8.0973e-06 | 0 | -6.073e-07 | 8.6789e-14 | 7.49e-06 | 16.0042 | -58.4194 | 121.5806 | 16 | -58 | 122
fzESR | 17683882.5658 | Hz | 17683882.5658 | 17683882.5658 |  |  | 1.16 | 144.544 | 0.52658 | -0.0072478 | -2.3403 | 0.00055088 | -0.64529 | 2.9015e-10 | 0.00046832 | 0.51988 | -2.9851 | 92.1104 | -79.6209 | -89.994 | 1.7495 | 35.1573 | -3.0584e-06 | -0.048081 | 14.239 | -54.8848 | 23.6091 | -22.4988 | 15.8692 | -57.8699 | 9.0647e-14 | 8.286e-06 | 0 | -6.2145e-07 | 9.0647e-14 | 7.6645e-06 | 15.8692 | -57.8699 | 122.1301 | 16 | -58 | 122
DC_gain_power | 0.52658 | dB | 0.52658 | 0.52658 | 100 | 1000000 | 1.17 | 147.9108 | 0.52658 | -0.0075891 | -2.3948 | 0.00057684 | -0.66032 | 3.0383e-10 | 0.00047923 | 0.51957 | -3.0546 | 92.1104 | -79.8209 | -89.9942 | 1.8168 | 35.7807 | -3.2025e-06 | -0.049201 | 14.1063 | -54.2626 | 23.6091 | -22.4988 | 15.7363 | -57.3172 | 9.6433e-14 | 8.479e-06 | 0 | -6.3592e-07 | 9.6433e-14 | 7.843e-06 | 15.7363 | -57.3172 | 122.6828 | 16 | -57 | 123
[7 empty] | 1.18 | 151.3561 | 0.52658 | -0.0079464 | -2.4505 | 0.00060402 | -0.6757 | 3.1815e-10 | 0.00049039 | 0.51924 | -3.1257 | 92.1104 | -80.0209 | -89.9943 | 1.8862 | 36.4088 | -3.3534e-06 | -0.050347 | 13.9758 | -53.6359 | 23.6091 | -22.4988 | 15.6053 | -56.7616 | 1.0029e-13 | 8.6765e-06 | 0 | -6.5073e-07 | 1.0029e-13 | 8.0257e-06 | 15.6053 | -56.7616 | 123.2384 | 16 | -57 | 123
Error Amplifier | [6 empty] | 1.19 | 154.8817 | 0.52658 | -0.0083206 | -2.5075 | 0.00063249 | -0.69144 | 3.3314e-10 | 0.00050182 | 0.51889 | -3.1984 | 92.1104 | -80.2209 | -89.9944 | 1.9577 | 37.0411 | -3.5115e-06 | -0.05152 | 13.8473 | -53.0049 | 23.6091 | -22.4988 | 15.4765 | -56.2033 | 1.0415e-13 | 8.8786e-06 | 0 | -6.6589e-07 | 1.0415e-13 | 8.2127e-06 | 15.4765 | -56.2033 | 123.7967 | 15 | -56 | 124
Ro_ea | 224 | MΩ | 224000000 |  |  |  | 1.2 | 158.4893 | 0.52658 | -0.0087123 | -2.5658 | 0.00066229 | -0.70754 | 3.4884e-10 | 0.00051351 | 0.51853 | -3.2728 | 92.1104 | -80.4209 | -89.9945 | 2.0314 | 37.6774 | -3.677e-06 | -0.05272 | 13.7209 | -52.3699 | 23.6091 | -22.4988 | 15.3498 | -55.6427 | 1.08e-13 | 9.0854e-06 | 0 | -6.814e-07 | 1.08e-13 | 8.404e-06 | 15.3498 | -55.6427 | 124.3573 | 15 | -56 | 124
Rc | 16.5 | kΩ | 16500 |  |  |  | 1.21 | 162.181 | 0.52658 | -0.0091225 | -2.6255 | 0.00069351 | -0.72402 | 3.6528e-10 | 0.00052547 | 0.51815 | -3.349 | 92.1104 | -80.6209 | -89.9947 | 2.1072 | 38.3174 | -3.8502e-06 | -0.053948 | 13.5967 | -51.7312 | 23.6091 | -22.4988 | 15.2252 | -55.0802 | 1.1572e-13 | 9.297e-06 | 0 | -6.9728e-07 | 1.1572e-13 | 8.5997e-06 | 15.2252 | -55.0802 | 124.9198 | 15 | -55 | 125
Cc | 0.047 | uF | 4.7e-08 |  |  |  | 1.22 | 165.9587 | 0.52658 | -0.0095519 | -2.6866 | 0.00072619 | -0.74088 | 3.825e-10 | 0.00053771 | 0.51775 | -3.4269 | 92.1104 | -80.8209 | -89.9948 | 2.1851 | 38.9608 | -4.0317e-06 | -0.055204 | 13.4747 | -51.0892 | 23.6091 | -22.4988 | 15.1028 | -54.5161 | 1.1958e-13 | 9.5136e-06 | 0 | -7.1352e-07 | 1.1958e-13 | 8.8e-06 | 15.1028 | -54.5161 | 125.4839 | 15 | -55 | 125
Cp | 56 | pF | 5.6e-11 |  |  |  | 1.23 | 169.8244 | 0.52658 | -0.010002 | -2.749 | 0.00076041 | -0.75814 | 4.0052e-10 | 0.00055023 | 0.51734 | -3.5066 | 92.1104 | -81.0209 | -89.9949 | 2.2653 | 39.6073 | -4.2217e-06 | -0.05649 | 13.3549 | -50.444 | 23.6091 | -22.4988 | 14.9826 | -53.9507 | 1.2536e-13 | 9.7352e-06 | 0 | -7.3014e-07 | 1.2536e-13 | 9.005e-06 | 14.9826 | -53.9507 | 126.0493 | 15 | -54 | 126
fz_comp | 205.2288 | Hz | 205.2288 | 205.2288 | 180 | -180 | 1.24 | 173.7801 | 0.52658 | -0.010472 | -2.813 | 0.00079624 | -0.77579 | 4.194e-10 | 0.00056305 | 0.5169 | -3.5882 | 92.1104 | -81.2209 | -89.995 | 2.3477 | 40.2567 | -4.4207e-06 | -0.057806 | 13.2373 | -49.7961 | 23.6091 | -22.4988 | 14.8645 | -53.3844 | 1.3115e-13 | 9.9619e-06 | 0 | -7.4714e-07 | 1.3115e-13 | 9.2148e-06 | 14.8645 | -53.3843 | 126.6157 | 15 | -53 | 127
fp_comp1 | 0.015099 | Hz | 0.015099 | 0.015099 |  |  | 1.25 | 177.8279 | 0.52658 | -0.010965 | -2.8784 | 0.00083376 | -0.79386 | 4.3917e-10 | 0.00057616 | 0.51645 | -3.6717 | 92.1104 | -81.4209 | -89.9951 | 2.4324 | 40.9085 | -4.629e-06 | -0.059153 | 13.1219 | -49.1458 | 23.6091 | -22.4988 | 14.7487 | -52.8175 | 1.3886e-13 | 1.0194e-05 | 0 | -7.6455e-07 | 1.3886e-13 | 9.4294e-06 | 14.7487 | -52.8175 | 127.1825 | 15 | -53 | 127
fp_comp2 | 172245.6094 | Hz | 172245.6094 | 172245.6094 |  |  | 1.26 | 181.9701 | 0.52658 | -0.011481 | -2.9453 | 0.00087305 | -0.81235 | 4.5986e-10 | 0.00058958 | 0.51597 | -3.7571 | 92.1104 | -81.6209 | -89.9952 | 2.5193 | 41.5624 | -4.8472e-06 | -0.060531 | 13.0088 | -48.4934 | 23.6091 | -22.4988 | 14.6351 | -52.2504 | 1.4272e-13 | 1.0431e-05 | 0 | -7.8236e-07 | 1.4272e-13 | 9.6491e-06 | 14.6351 | -52.2504 | 127.7496 | 15 | -52 | 128
DC_gain_comp | 92.1104 | dB | 92.1104 | 92.1104 | 100 | 1000000 | 1.27 | 186.2087 | 0.52658 | -0.012022 | -3.0138 | 0.00091419 | -0.83127 | 4.8153e-10 | 0.00060332 | 0.51547 | -3.8445 | 92.1104 | -81.8209 | -89.9954 | 2.6084 | 42.2182 | -5.0756e-06 | -0.06194 | 12.898 | -47.8391 | 23.6091 | -22.4988 | 14.5238 | -51.6836 | 1.5044e-13 | 1.0674e-05 | 0 | -8.0058e-07 | 1.5044e-13 | 9.8738e-06 | 14.5238 | -51.6836 | 128.3164 | 15 | -52 | 128
mid_DC_gain_comp | 9.4551 | dB | 9.4551 | 9.4551 |  |  | 1.28 | 190.5461 | 0.52658 | -0.012588 | -3.0839 | 0.00095727 | -0.85063 | 5.0423e-10 | 0.00061737 | 0.51495 | -3.9339 | 92.1104 | -82.0209 | -89.9955 | 2.6999 | 42.8754 | -5.3148e-06 | -0.063383 | 12.7894 | -47.1835 | 23.6091 | -22.4988 | 14.4147 | -51.1173 | 1.5815e-13 | 1.0923e-05 | 0 | -8.1923e-07 | 1.5815e-13 | 1.0104e-05 | 14.4147 | -51.1173 | 128.8827 | 14 | -51 | 129
[7 empty] | 1.29 | 194.9845 | 0.52658 | -0.01318 | -3.1556 | 0.0010024 | -0.87044 | 5.2799e-10 | 0.00063175 | 0.5144 | -4.0254 | 92.1104 | -82.2209 | -89.9956 | 2.7936 | 43.5337 | -5.5653e-06 | -0.06486 | 12.6832 | -46.5267 | 23.6091 | -22.4988 | 14.3079 | -50.5521 | 1.6586e-13 | 1.1177e-05 | 0 | -8.3831e-07 | 1.6586e-13 | 1.0339e-05 | 14.3079 | -50.5521 | 129.4479 | 14 | -51 | 129
FB Divider | [6 empty] | 1.3 | 199.5262 | 0.52658 | -0.0138 | -3.2289 | 0.0010496 | -0.89071 | 5.5288e-10 | 0.00064646 | 0.51383 | -4.119 | 92.1104 | -82.4209 | -89.9957 | 2.8896 | 44.1928 | -5.8276e-06 | -0.06637 | 12.5792 | -45.8692 | 23.6091 | -22.4988 | 14.2034 | -49.9882 | 1.7358e-13 | 1.1438e-05 | 0 | -8.5784e-07 | 1.7358e-13 | 1.058e-05 | 14.2034 | -49.9882 | 130.0118 | 14 | -50 | 130
R1 | 48.7 | kΩ | 48700 |  |  |  | 1.31 | 204.1738 | 0.52658 | -0.014449 | -3.3039 | 0.0010991 | -0.91146 | 5.7893e-10 | 0.00066152 | 0.51323 | -4.2147 | 92.1104 | -82.6209 | -89.9958 | 2.988 | 44.8524 | -6.1022e-06 | -0.067916 | 12.4775 | -45.2113 | 23.6091 | -22.4988 | 14.1011 | -49.4261 | 1.8129e-13 | 1.1704e-05 | 0 | -8.7782e-07 | 1.8129e-13 | 1.0826e-05 | 14.1011 | -49.4261 | 130.5739 | 14 | -49 | 131
R2 | 600.6333 | kΩ |  |  |  |  | 1.32 | 208.9296 | 0.52658 | -0.015129 | -3.3807 | 0.0011509 | -0.93268 | 6.0622e-10 | 0.00067693 | 0.5126 | -4.3127 | 92.1104 | -82.8209 | -89.9959 | 3.0886 | 45.512 | -6.3898e-06 | -0.069498 | 12.3782 | -44.5534 | 23.6091 | -22.4988 | 14.0011 | -48.8661 | 1.8901e-13 | 1.1977e-05 | 0 | -8.9826e-07 | 1.8901e-13 | 1.1079e-05 | 14.0011 | -48.8661 | 131.1339 | 14 | -49 | 131
[7 empty] | 1.33 | 213.7962 | 0.52658 | -0.015841 | -3.4593 | 0.0012051 | -0.9544 | 6.3479e-10 | 0.0006927 | 0.51194 | -4.413 | 92.1104 | -83.0209 | -89.996 | 3.1915 | 46.1713 | -6.6909e-06 | -0.071117 | 12.2811 | -43.8958 | 23.6091 | -22.4988 | 13.9034 | -48.3088 | 1.9865e-13 | 1.2256e-05 | 0 | -9.1919e-07 | 1.9865e-13 | 1.1337e-05 | 13.9034 | -48.3088 | 131.6912 | 14 | -48 | 132
[7 empty] | 1.34 | 218.7762 | 0.52658 | -0.016586 | -3.5397 | 0.0012619 | -0.97663 | 6.6471e-10 | 0.00070883 | 0.51125 | -4.5156 | 92.1104 | -83.2209 | -89.996 | 3.2968 | 46.83 | -7.0063e-06 | -0.072774 | 12.1863 | -43.2388 | 23.6091 | -22.4988 | 13.8079 | -47.7544 | 2.0829e-13 | 1.2541e-05 | 0 | -9.406e-07 | 2.0829e-13 | 1.1601e-05 | 13.8079 | -47.7544 | 132.2456 | 14 | -48 | 132
[7 empty] | 1.35 | 223.8721 | 0.52658 | -0.017366 | -3.6219 | 0.0013214 | -0.99938 | 6.9603e-10 | 0.00072535 | 0.51053 | -4.6205 | 92.1104 | -83.4209 | -89.9961 | 3.4043 | 47.4878 | -7.3365e-06 | -0.074469 | 12.0939 | -42.5828 | 23.6091 | -22.4988 | 13.7147 | -47.2034 | 2.1794e-13 | 1.2833e-05 | 0 | -9.6251e-07 | 2.1794e-13 | 1.1871e-05 | 13.7147 | -47.2034 | 132.7966 | 14 | -47 | 133
[7 empty] | 1.36 | 229.0868 | 0.52658 | -0.018183 | -3.706 | 0.0013836 | -1.0226 | 7.2883e-10 | 0.00074224 | 0.50978 | -4.7279 | 92.1104 | -83.6209 | -89.9962 | 3.5141 | 48.1442 | -7.6822e-06 | -0.076203 | 12.0037 | -41.9282 | 23.6091 | -22.4988 | 13.6238 | -46.6561 | 2.2758e-13 | 1.3132e-05 | 0 | -9.8493e-07 | 2.2758e-13 | 1.2147e-05 | 13.6238 | -46.6561 | 133.3439 | 14 | -47 | 133
[7 empty] | 1.37 | 234.4229 | 0.52658 | -0.019038 | -3.7921 | 0.0014488 | -1.0465 | 7.6318e-10 | 0.00075953 | 0.50899 | -4.8378 | 92.1104 | -83.8209 | -89.9963 | 3.6262 | 48.799 | -8.0443e-06 | -0.077978 | 11.9158 | -41.2753 | 23.6091 | -22.4988 | 13.5351 | -46.1131 | 2.3915e-13 | 1.3438e-05 | 0 | -1.0079e-06 | 2.3915e-13 | 1.243e-05 | 13.5351 | -46.1131 | 133.8869 | 14 | -46 | 134
[7 empty] | 1.38 | 239.8833 | 0.52658 | -0.019933 | -3.8802 | 0.0015171 | -1.0708 | 7.9915e-10 | 0.00077722 | 0.50816 | -4.9502 | 92.1104 | -84.0209 | -89.9964 | 3.7406 | 49.4518 | -8.4234e-06 | -0.079795 | 11.8301 | -40.6244 | 23.6091 | -22.4988 | 13.4486 | -45.5746 | 2.5073e-13 | 1.3751e-05 | 0 | -1.0313e-06 | 2.5073e-13 | 1.272e-05 | 13.4486 | -45.5746 | 134.4254 | 13 | -46 | 134
[7 empty] | 1.39 | 245.4709 | 0.52658 | -0.02087 | -3.9703 | 0.0015886 | -1.0958 | 8.3681e-10 | 0.00079533 | 0.5073 | -5.0652 | 92.1104 | -84.2209 | -89.9965 | 3.8572 | 50.1023 | -8.8204e-06 | -0.081653 | 11.7467 | -39.9758 | 23.6091 | -22.4988 | 13.3644 | -45.0411 | 2.623e-13 | 1.4072e-05 | -1.9287e-15 | -1.0554e-06 | 2.6037e-13 | 1.3016e-05 | 13.3644 | -45.0411 | 134.9589 | 13 | -45 | 135
[7 empty] | 1.4 | 251.1886 | 0.52658 | -0.021851 | -4.0624 | 0.0016634 | -1.1213 | 8.7625e-10 | 0.00081385 | 0.50639 | -5.1829 | 92.1104 | -84.4209 | -89.9966 | 3.976 | 50.7501 | -9.2361e-06 | -0.083555 | 11.6655 | -39.33 | 23.6091 | -22.4988 | 13.2823 | -44.5129 | 2.7387e-13 | 1.4399e-05 | -1.9287e-15 | -1.08e-06 | 2.7194e-13 | 1.3319e-05 | 13.2823 | -44.5129 | 135.4871 | 13 | -45 | 135
[7 empty] | 1.41 | 257.0396 | 0.52658 | -0.022878 | -4.1567 | 0.0017418 | -1.1474 | 9.1755e-10 | 0.00083281 | 0.50544 | -5.3033 | 92.1104 | -84.6209 | -89.9966 | 4.097 | 51.395 | -9.6714e-06 | -0.085502 | 11.5866 | -38.6871 | 23.6091 | -22.4988 | 13.2024 | -43.9904 | 2.8737e-13 | 1.4735e-05 | -1.9287e-15 | -1.1051e-06 | 2.8544e-13 | 1.363e-05 | 13.2024 | -43.9904 | 136.0096 | 13 | -44 | 136
[7 empty] | 1.42 | 263.0268 | 0.52658 | -0.023954 | -4.2532 | 0.0018239 | -1.1741 | 9.6079e-10 | 0.00085221 | 0.50445 | -5.4265 | 92.1104 | -84.8209 | -89.9967 | 4.2203 | 52.0366 | -1.0127e-05 | -0.087493 | 11.5098 | -38.0476 | 23.6091 | -22.4988 | 13.1246 | -43.4741 | 3.0087e-13 | 1.5078e-05 | -1.9287e-15 | -1.1308e-06 | 2.9894e-13 | 1.3947e-05 | 13.1246 | -43.4741 | 136.5259 | 13 | -43 | 137
[7 empty] | 1.43 | 269.1535 | 0.52658 | -0.025079 | -4.3519 | 0.0019098 | -1.2015 | 1.0061e-09 | 0.00087206 | 0.50341 | -5.5525 | 92.1104 | -85.0209 | -89.9968 | 4.3457 | 52.6746 | -1.0604e-05 | -0.089531 | 11.4352 | -37.4117 | 23.6091 | -22.4988 | 13.049 | -42.9642 | 3.163e-13 | 1.5429e-05 | -1.9287e-15 | -1.1572e-06 | 3.1437e-13 | 1.4272e-05 | 13.049 | -42.9642 | 137.0358 | 13 | -43 | 137
[7 empty] | 1.44 | 275.4229 | 0.52658 | -0.026258 | -4.4529 | 0.0019998 | -1.2294 | 1.0535e-09 | 0.00089237 | 0.50232 | -5.6814 | 92.1104 | -85.2209 | -89.9969 | 4.4732 | 53.3087 | -1.1104e-05 | -0.091617 | 11.3627 | -36.7798 | 23.6091 | -22.4988 | 12.9754 | -42.4612 | 3.298e-13 | 1.5789e-05 | -1.9287e-15 | -1.1841e-06 | 3.2787e-13 | 1.4604e-05 | 12.9754 | -42.4612 | 137.5388 | 13 | -42 | 138
[7 empty] | 1.45 | 281.8383 | 0.52658 | -0.027491 | -4.5562 | 0.002094 | -1.2581 | 1.1031e-09 | 0.00091316 | 0.50118 | -5.8133 | 92.1104 | -85.4209 | -89.9969 | 4.6028 | 53.9387 | -1.1628e-05 | -0.093751 | 11.2924 | -36.152 | 23.6091 | -22.4988 | 12.9039 | -41.9653 | 3.4523e-13 | 1.6156e-05 | -1.9287e-15 | -1.2117e-06 | 3.433e-13 | 1.4945e-05 | 12.9039 | -41.9653 | 138.0347 | 13 | -42 | 138
Feedforward | [6 empty] | 1.46 | 288.4032 | 0.52658 | -0.028783 | -4.6618 | 0.0021927 | -1.2874 | 1.1551e-09 | 0.00093443 | 0.49999 | -5.9482 | 92.1104 | -85.6209 | -89.997 | 4.7346 | 54.5642 | -1.2176e-05 | -0.095934 | 11.2241 | -35.5287 | 23.6091 | -22.4988 | 12.8345 | -41.477 | 3.6259e-13 | 1.6533e-05 | -1.9287e-15 | -1.2399e-06 | 3.6066e-13 | 1.5293e-05 | 12.8345 | -41.477 | 138.523 | 13 | -41 | 139
Cff | 2.6511e-16 | F |  |  |  |  | 1.47 | 295.1209 | 0.52658 | -0.030134 | -4.7699 | 0.002296 | -1.3173 | 1.2096e-09 | 0.00095619 | 0.49874 | -6.0863 | 92.1104 | -85.8209 | -89.9971 | 4.8684 | 55.185 | -1.2749e-05 | -0.098169 | 11.1579 | -34.9102 | 23.6091 | -22.4988 | 12.767 | -40.9965 | 3.7802e-13 | 1.6918e-05 | -1.9287e-15 | -1.2688e-06 | 3.7609e-13 | 1.5649e-05 | 12.767 | -40.9965 | 139.0035 | 13 | -41 | 139
R1 | 48700 | Ω |  |  |  |  | 1.48 | 301.9952 | 0.52658 | -0.031549 | -4.8805 | 0.0024042 | -1.348 | 1.2666e-09 | 0.00097846 | 0.49743 | -6.2275 | 92.1104 | -86.0209 | -89.9971 | 5.0042 | 55.8009 | -1.335e-05 | -0.10046 | 11.0937 | -34.2967 | 23.6091 | -22.4988 | 12.7015 | -40.5242 | 3.973e-13 | 1.7312e-05 | -1.9287e-15 | -1.2984e-06 | 3.9537e-13 | 1.6013e-05 | 12.7015 | -40.5242 | 139.4758 | 13 | -41 | 139
R2 | 600633.3333 | Ω |  |  |  |  | 1.49 | 309.0295 | 0.52658 | -0.033031 | -4.9936 | 0.0025174 | -1.3794 | 1.3263e-09 | 0.0010013 | 0.49607 | -6.372 | 92.1104 | -86.2209 | -89.9972 | 5.142 | 56.4116 | -1.3979e-05 | -0.1028 | 11.0315 | -33.6884 | 23.6091 | -22.4988 | 12.6379 | -40.0604 | 4.1659e-13 | 1.7715e-05 | -1.9287e-15 | -1.3286e-06 | 4.1466e-13 | 1.6386e-05 | 12.6379 | -40.0604 | 139.9396 | 13 | -40 | 140
fz_ff | 999493042.6171 | Hz |  |  |  |  | 1.5 | 316.2278 | 0.52658 | -0.034581 | -5.1093 | 0.002636 | -1.4115 | 1.3888e-09 | 0.0010246 | 0.49463 | -6.5198 | 92.1104 | -86.4209 | -89.9973 | 5.2818 | 57.0168 | -1.4638e-05 | -0.10519 | 10.9713 | -33.0856 | 23.6091 | -22.4988 | 12.5763 | -39.6054 | 4.3588e-13 | 1.8128e-05 | -3.8573e-15 | -1.3596e-06 | 4.3202e-13 | 1.6768e-05 | 12.5763 | -39.6054 | 140.3946 | 13 | -40 | 140
fp_ff | 13326573901.5614 | Hz |  |  |  |  | 1.51 | 323.5937 | 0.52658 | -0.036204 | -5.2277 | 0.0027602 | -1.4444 | 1.4542e-09 | 0.0010484 | 0.49313 | -6.671 | 92.1104 | -86.6209 | -89.9973 | 5.4234 | 57.6164 | -1.5328e-05 | -0.10764 | 10.913 | -32.4886 | 23.6091 | -22.4988 | 12.5165 | -39.1595 | 4.5516e-13 | 1.855e-05 | -3.8573e-15 | -1.3912e-06 | 4.5131e-13 | 1.7159e-05 | 12.5165 | -39.1595 | 140.8405 | 13 | -39 | 141
| 706571.9728 | [5 empty] | 1.52 | 331.1311 | 0.52658 | -0.037903 | -5.3487 | 0.0028903 | -1.478 | 1.5228e-09 | 0.0010729 | 0.49157 | -6.8257 | 92.1104 | -86.8209 | -89.9974 | 5.567 | 58.2101 | -1.605e-05 | -0.11015 | 10.8565 | -31.8974 | 23.6091 | -22.4988 | 12.4584 | -38.7231 | 4.7638e-13 | 1.8982e-05 | -3.8573e-15 | -1.4237e-06 | 4.7252e-13 | 1.7558e-05 | 12.4584 | -38.723 | 141.277 | 12 | -39 | 141
Filter at FB pin | [6 empty] | 1.53 | 338.8442 | 0.52658 | -0.039681 | -5.4726 | 0.0030264 | -1.5124 | 1.5945e-09 | 0.0010979 | 0.48992 | -6.9839 | 92.1104 | -87.0209 | -89.9974 | 5.7124 | 58.7978 | -1.6807e-05 | -0.11271 | 10.8019 | -31.3123 | 23.6091 | -22.4988 | 12.4022 | -38.2962 | 4.9952e-13 | 1.9424e-05 | -3.8573e-15 | -1.4568e-06 | 4.9566e-13 | 1.7967e-05 | 12.4022 | -38.2962 | 141.7038 | 12 | -38 | 142
R_filter | NA | Ω |  |  |  |  | 1.54 | 346.7369 | 0.52658 | -0.041542 | -5.5992 | 0.003169 | -1.5476 | 1.6697e-09 | 0.0011234 | 0.48821 | -7.1458 | 92.1104 | -87.2209 | -89.9975 | 5.8596 | 59.3793 | -1.7599e-05 | -0.11534 | 10.7492 | -30.7336 | 23.6091 | -22.4988 | 12.3477 | -37.8793 | 5.2267e-13 | 1.9877e-05 | -3.8573e-15 | -1.4907e-06 | 5.1881e-13 | 1.8386e-05 | 12.3477 | -37.8793 | 142.1207 | 12 | -38 | 142
C_filter | NA | F |  |  |  |  | 1.55 | 354.8134 | 0.52658 | -0.04349 | -5.7288 | 0.0033183 | -1.5837 | 1.7484e-09 | 0.0011496 | 0.48641 | -7.3113 | 92.1104 | -87.4209 | -89.9976 | 6.0086 | 59.9543 | -1.8428e-05 | -0.11802 | 10.6982 | -30.1612 | 23.6091 | -22.4988 | 12.2949 | -37.4726 | 5.4774e-13 | 2.034e-05 | -3.8573e-15 | -1.5255e-06 | 5.4388e-13 | 1.8814e-05 | 12.2949 | -37.4726 | 142.5274 | 12 | -37 | 143
fp_filter | #VALUE! | Hz |  |  |  |  | 1.56 | 363.0781 | 0.52658 | -0.045529 | -5.8613 | 0.0034746 | -1.6205 | 1.8307e-09 | 0.0011764 | 0.48452 | -7.4807 | 92.1104 | -87.6209 | -89.9976 | 6.1593 | 60.5228 | -1.9297e-05 | -0.12077 | 10.6489 | -29.5956 | 23.6091 | -22.4988 | 12.2437 | -37.0763 | 5.7281e-13 | 2.0813e-05 | -3.8573e-15 | -1.561e-06 | 5.6895e-13 | 1.9252e-05 | 12.2437 | -37.0762 | 142.9238 | 12 | -37 | 143
[7 empty] | 1.57 | 371.5352 | 0.52658 | -0.047663 | -5.9969 | 0.0036383 | -1.6583 | 1.917e-09 | 0.0012038 | 0.48255 | -7.6539 | 92.1104 | -87.8209 | -89.9977 | 6.3118 | 61.0846 | -2.0206e-05 | -0.12359 | 10.6013 | -29.0367 | 23.6091 | -22.4988 | 12.1942 | -36.6906 | 5.9981e-13 | 2.1298e-05 | -3.8573e-15 | -1.5974e-06 | 5.9595e-13 | 1.9701e-05 | 12.1942 | -36.6906 | 143.3094 | 12 | -37 | 143
[7 empty] | 1.58 | 380.1894 | 0.52658 | -0.049897 | -6.1355 | 0.0038097 | -1.6969 | 2.0074e-09 | 0.0012318 | 0.48049 | -7.8311 | 92.1104 | -88.0209 | -89.9977 | 6.4658 | 61.6395 | -2.1159e-05 | -0.12647 | 10.5553 | -28.4847 | 23.6091 | -22.4988 | 12.1462 | -36.3158 | 6.2874e-13 | 2.1794e-05 | -3.8573e-15 | -1.6346e-06 | 6.2488e-13 | 2.016e-05 | 12.1462 | -36.3158 | 143.6842 | 12 | -36 | 144
[7 empty] | 1.59 | 389.0451 | 0.52658 | -0.052234 | -6.2773 | 0.0039892 | -1.7364 | 2.102e-09 | 0.0012605 | 0.47833 | -8.0124 | 92.1104 | -88.2209 | -89.9978 | 6.6215 | 62.1875 | -2.2156e-05 | -0.12941 | 10.511 | -27.9397 | 23.6091 | -22.4988 | 12.0997 | -35.9521 | 6.5767e-13 | 2.2302e-05 | -3.8573e-15 | -1.6726e-06 | 6.5381e-13 | 2.0629e-05 | 12.0997 | -35.9521 | 144.0479 | 12 | -36 | 144
[7 empty] | 1.6 | 398.1072 | 0.52658 | -0.05468 | -6.4223 | 0.0041771 | -1.7768 | 2.201e-09 | 0.0012899 | 0.47608 | -8.1978 | 92.1104 | -88.4209 | -89.9978 | 6.7787 | 62.7284 | -2.32e-05 | -0.13243 | 10.4682 | -27.4019 | 23.6091 | -22.4988 | 12.0547 | -35.5997 | 6.8853e-13 | 2.2821e-05 | -3.8573e-15 | -1.7116e-06 | 6.8467e-13 | 2.111e-05 | 12.0547 | -35.5996 | 144.4004 | 12 | -36 | 144
[7 empty] | 1.61 | 407.3803 | 0.52658 | -0.057241 | -6.5706 | 0.0043739 | -1.8181 | 2.3048e-09 | 0.0013199 | 0.47371 | -8.3874 | 92.1104 | -88.6209 | -89.9979 | 6.9375 | 63.2621 | -2.4293e-05 | -0.13551 | 10.427 | -26.8713 | 23.6091 | -22.4988 | 12.0111 | -35.2587 | 7.2132e-13 | 2.3353e-05 | -3.8573e-15 | -1.7515e-06 | 7.1746e-13 | 2.1602e-05 | 12.0111 | -35.2587 | 144.7413 | 12 | -35 | 145
[7 empty] | 1.62 | 416.8694 | 0.52658 | -0.05992 | -6.7223 | 0.0045799 | -1.8605 | 2.4134e-09 | 0.0013507 | 0.47124 | -8.5814 | 92.1104 | -88.8209 | -89.9979 | 7.0977 | 63.7885 | -2.5438e-05 | -0.13867 | 10.3873 | -26.3481 | 23.6091 | -22.4988 | 11.9689 | -34.9294 | 7.5603e-13 | 2.3897e-05 | -3.8573e-15 | -1.7923e-06 | 7.5218e-13 | 2.2105e-05 | 11.9689 | -34.9294 | 145.0706 | 12 | -35 | 145
[7 empty] | 1.63 | 426.5795 | 0.52658 | -0.062723 | -6.8774 | 0.0047956 | -1.9038 | 2.5271e-09 | 0.0013821 | 0.46865 | -8.7797 | 92.1104 | -89.0209 | -89.998 | 7.2594 | 64.3076 | -2.6637e-05 | -0.1419 | 10.349 | -25.8322 | 23.6091 | -22.4988 | 11.928 | -34.612 | 7.9075e-13 | 2.4454e-05 | -3.8573e-15 | -1.834e-06 | 7.8689e-13 | 2.262e-05 | 11.928 | -34.612 | 145.388 | 12 | -35 | 145
[7 empty] | 1.64 | 436.5158 | 0.52658 | -0.065657 | -7.036 | 0.0050215 | -1.9481 | 2.6462e-09 | 0.0014143 | 0.46594 | -8.9826 | 92.1104 | -89.2209 | -89.998 | 7.4225 | 64.8193 | -2.7892e-05 | -0.1452 | 10.3121 | -25.3239 | 23.6091 | -22.4988 | 11.8884 | -34.3065 | 8.2932e-13 | 2.5023e-05 | -3.8573e-15 | -1.8767e-06 | 8.2546e-13 | 2.3146e-05 | 11.8884 | -34.3065 | 145.6935 | 12 | -34 | 146
[7 empty] | 1.65 | 446.6836 | 0.52658 | -0.068727 | -7.1982 | 0.005258 | -1.9934 | 2.771e-09 | 0.0014473 | 0.46311 | -9.1901 | 92.1104 | -89.4209 | -89.9981 | 7.587 | 65.3236 | -2.9207e-05 | -0.14858 | 10.2765 | -24.8231 | 23.6091 | -22.4988 | 11.85 | -34.0132 | 8.6789e-13 | 2.5606e-05 | -3.8573e-15 | -1.9205e-06 | 8.6404e-13 | 2.3686e-05 | 11.85 | -34.0132 | 145.9868 | 12 | -34 | 146
[7 empty] | 1.66 | 457.0882 | 0.52658 | -0.071939 | -7.364 | 0.0055057 | -2.0398 | 2.9015e-09 | 0.001481 | 0.46014 | -9.4023 | 92.1104 | -89.6209 | -89.9981 | 7.7528 | 65.8203 | -3.0583e-05 | -0.15205 | 10.2423 | -24.3298 | 23.6091 | -22.4988 | 11.8128 | -33.7322 | 9.084e-13 | 2.6203e-05 | -3.8573e-15 | -1.9652e-06 | 9.0454e-13 | 2.4237e-05 | 11.8128 | -33.7322 | 146.2678 | 12 | -34 | 146
[7 empty] | 1.67 | 467.7351 | 0.52658 | -0.075301 | -7.5336 | 0.005765 | -2.0873 | 3.0383e-09 | 0.0015155 | 0.45704 | -9.6194 | 92.1104 | -89.8209 | -89.9982 | 7.9199 | 66.3095 | -3.2025e-05 | -0.15559 | 10.2094 | -23.8442 | 23.6091 | -22.4988 | 11.7768 | -33.4636 | 9.5083e-13 | 2.6813e-05 | -5.786e-15 | -2.011e-06 | 9.4504e-13 | 2.4802e-05 | 11.7768 | -33.4636 | 146.5364 | 12 | -33 | 147
[7 empty] | 1.68 | 478.6301 | 0.52658 | -0.078817 | -7.707 | 0.0060365 | -2.1359 | 3.1815e-09 | 0.0015508 | 0.4538 | -9.8413 | 92.1104 | -90.0209 | -89.9982 | 8.0882 | 66.7911 | -3.3534e-05 | -0.15921 | 10.1777 | -23.3663 | 23.6091 | -22.4988 | 11.7419 | -33.2076 | 9.9519e-13 | 2.7437e-05 | -5.786e-15 | -2.0578e-06 | 9.894e-13 | 2.538e-05 | 11.7419 | -33.2075 | 146.7925 | 12 | -33 | 147
[7 empty] | 1.69 | 489.7788 | 0.52658 | -0.082497 | -7.8843 | 0.0063207 | -2.1856 | 3.3314e-09 | 0.0015869 | 0.4504 | -10.0682 | 92.1104 | -90.2209 | -89.9982 | 8.2578 | 67.2652 | -3.5114e-05 | -0.16292 | 10.1473 | -22.896 | 23.6091 | -22.4988 | 11.708 | -32.9642 | 1.0415e-12 | 2.8076e-05 | -5.786e-15 | -2.1057e-06 | 1.0357e-12 | 2.5971e-05 | 11.708 | -32.9642 | 147.0358 | 12 | -33 | 147
[7 empty] | 1.7 | 501.1872 | 0.52658 | -0.086346 | -8.0655 | 0.0066184 | -2.2364 | 3.4884e-09 | 0.0016238 | 0.44685 | -10.3003 | 92.1104 | -90.4209 | -89.9983 | 8.4285 | 67.7316 | -3.6769e-05 | -0.16671 | 10.118 | -22.4334 | 23.6091 | -22.4988 | 11.6752 | -32.7337 | 1.0916e-12 | 2.873e-05 | -5.786e-15 | -2.1548e-06 | 1.0858e-12 | 2.6576e-05 | 11.6752 | -32.7337 | 147.2663 | 12 | -33 | 147
[7 empty] | 1.71 | 512.8614 | 0.52658 | -0.090374 | -8.2508 | 0.0069301 | -2.2885 | 3.6528e-09 | 0.0016617 | 0.44314 | -10.5376 | 92.1104 | -90.6209 | -89.9983 | 8.6003 | 68.1905 | -3.8502e-05 | -0.1706 | 10.0898 | -21.9784 | 23.6091 | -22.4988 | 11.6433 | -32.5161 | 1.1437e-12 | 2.94e-05 | -7.7146e-15 | -2.205e-06 | 1.136e-12 | 2.7195e-05 | 11.6433 | -32.516 | 147.484 | 12 | -33 | 147
[7 empty] | 1.72 | 524.8075 | 0.52658 | -0.094587 | -8.4403 | 0.0072564 | -2.3417 | 3.825e-09 | 0.0017004 | 0.43925 | -10.7803 | 92.1104 | -90.8209 | -89.9984 | 8.7732 | 68.6417 | -4.0317e-05 | -0.17457 | 10.0628 | -21.5312 | 23.6091 | -22.4988 | 11.6123 | -32.3115 | 1.1977e-12 | 3.0085e-05 | -7.7146e-15 | -2.2563e-06 | 1.19e-12 | 2.7828e-05 | 11.6123 | -32.3114 | 147.6886 | 12 | -32 | 148
[7 empty] | 1.73 | 537.0318 | 0.52658 | -0.098994 | -8.634 | 0.0075981 | -2.3962 | 4.0052e-09 | 0.00174 | 0.43518 | -11.0284 | 92.1104 | -91.0209 | -89.9984 | 8.9472 | 69.0854 | -4.2217e-05 | -0.17864 | 10.0367 | -21.0916 | 23.6091 | -22.4988 | 11.5823 | -32.12 | 1.2536e-12 | 3.0785e-05 | -7.7146e-15 | -2.3089e-06 | 1.2459e-12 | 2.8476e-05 | 11.5823 | -32.12 | 147.88 | 12 | -32 | 148
[7 empty] | 1.74 | 549.5409 | 0.52658 | -0.1036 | -8.8319 | 0.0079558 | -2.4519 | 4.194e-09 | 0.0017805 | 0.43093 | -11.2821 | 92.1104 | -91.2209 | -89.9984 | 9.1223 | 69.5216 | -4.4206e-05 | -0.1828 | 10.0118 | -20.6596 | 23.6091 | -22.4988 | 11.553 | -31.9417 | 1.3115e-12 | 3.1502e-05 | -7.7146e-15 | -2.3627e-06 | 1.3038e-12 | 2.914e-05 | 11.553 | -31.9417 | 148.0583 | 12 | -32 | 148
[7 empty] | 1.75 | 562.3413 | 0.52658 | -0.10843 | -9.0343 | 0.0083304 | -2.509 | 4.3917e-09 | 0.001822 | 0.42648 | -11.5415 | 92.1104 | -91.4209 | -89.9985 | 9.2983 | 69.9502 | -4.629e-05 | -0.18706 | 9.9878 | -20.2353 | 23.6091 | -22.4988 | 11.5246 | -31.7767 | 1.3751e-12 | 3.2236e-05 | -7.7146e-15 | -2.4177e-06 | 1.3674e-12 | 2.9818e-05 | 11.5246 | -31.7767 | 148.2233 | 12 | -32 | 148
[7 empty] | 1.76 | 575.4399 | 0.52658 | -0.11347 | -9.2412 | 0.0087226 | -2.5673 | 4.5986e-09 | 0.0018644 | 0.42183 | -11.8066 | 92.1104 | -91.6209 | -89.9985 | 9.4752 | 70.3714 | -4.8471e-05 | -0.19141 | 9.9647 | -19.8185 | 23.6091 | -22.4988 | 11.4969 | -31.6251 | 1.4388e-12 | 3.2987e-05 | -7.7146e-15 | -2.474e-06 | 1.4311e-12 | 3.0513e-05 | 11.4969 | -31.6251 | 148.3749 | 11 | -32 | 148
[7 empty] | 1.77 | 588.8437 | 0.52658 | -0.11875 | -9.4526 | 0.0091333 | -2.627 | 4.8154e-09 | 0.0019079 | 0.41697 | -12.0777 | 92.1104 | -91.8209 | -89.9985 | 9.6531 | 70.7851 | -5.0756e-05 | -0.19587 | 9.9426 | -19.4093 | 23.6091 | -22.4988 | 11.4699 | -31.487 | 1.5082e-12 | 3.3755e-05 | -7.7146e-15 | -2.5317e-06 | 1.5005e-12 | 3.1224e-05 | 11.4699 | -31.487 | 148.513 | 11 | -31 | 149
[7 empty] | 1.78 | 602.5596 | 0.52658 | -0.12426 | -9.6686 | 0.0095633 | -2.6882 | 5.0423e-09 | 0.0019523 | 0.41188 | -12.3548 | 92.1104 | -92.0209 | -89.9986 | 9.8319 | 71.1914 | -5.3148e-05 | -0.20043 | 9.9214 | -19.0076 | 23.6091 | -22.4988 | 11.4436 | -31.3624 | 1.5776e-12 | 3.4542e-05 | -7.7146e-15 | -2.5906e-06 | 1.5699e-12 | 3.1951e-05 | 11.4436 | -31.3624 | 148.6376 | 11 | -31 | 149
[7 empty] | 1.79 | 616.595 | 0.52658 | -0.13003 | -9.8894 | 0.010013 | -2.7507 | 5.2799e-09 | 0.0019978 | 0.40656 | -12.6381 | 92.1104 | -92.2209 | -89.9986 | 10.0115 | 71.5904 | -5.5653e-05 | -0.2051 | 9.901 | -18.6133 | 23.6091 | -22.4988 | 11.4179 | -31.2514 | 1.6529e-12 | 3.5346e-05 | -9.6433e-15 | -2.651e-06 | 1.6432e-12 | 3.2695e-05 | 11.4179 | -31.2514 | 148.7486 | 11 | -31 | 149
[7 empty] | 1.8 | 630.9573 | 0.52658 | -0.13607 | -10.1151 | 0.010485 | -2.8146 | 5.5288e-09 | 0.0020443 | 0.401 | -12.9277 | 92.1104 | -92.4209 | -89.9986 | 10.192 | 71.9821 | -5.8275e-05 | -0.20988 | 9.8815 | -18.2264 | 23.6091 | -22.4988 | 11.3928 | -31.1541 | 1.7319e-12 | 3.617e-05 | -9.6433e-15 | -2.7127e-06 | 1.7223e-12 | 3.3457e-05 | 11.3928 | -31.1541 | 148.8459 | 11 | -31 | 149
[7 empty] | 1.81 | 645.6542 | 0.52658 | -0.14237 | -10.3457 | 0.010978 | -2.8801 | 5.7893e-09 | 0.0020919 | 0.39518 | -13.2237 | 92.1104 | -92.6209 | -89.9987 | 10.3732 | 72.3665 | -6.1022e-05 | -0.21477 | 9.8627 | -17.8469 | 23.6091 | -22.4988 | 11.3683 | -31.0706 | 1.8129e-12 | 3.7012e-05 | -1.1572e-14 | -2.7759e-06 | 1.8014e-12 | 3.4236e-05 | 11.3683 | -31.0705 | 148.9295 | 11 | -31 | 149
[7 empty] | 1.82 | 660.6934 | 0.52658 | -0.14897 | -10.5813 | 0.011495 | -2.9471 | 6.0622e-09 | 0.0021406 | 0.3891 | -13.5262 | 92.1104 | -92.8209 | -89.9987 | 10.5553 | 72.7438 | -6.3898e-05 | -0.21977 | 9.8448 | -17.4746 | 23.6091 | -22.4988 | 11.3442 | -31.0008 | 1.8978e-12 | 3.7874e-05 | -1.1572e-14 | -2.8406e-06 | 1.8862e-12 | 3.5034e-05 | 11.3442 | -31.0008 | 148.9992 | 11 | -31 | 149
[7 empty] | 1.83 | 676.083 | 0.52658 | -0.15587 | -10.822 | 0.012036 | -3.0156 | 6.3479e-09 | 0.0021905 | 0.38275 | -13.8354 | 92.1104 | -93.0209 | -89.9987 | 10.738 | 73.114 | -6.6909e-05 | -0.22489 | 9.8275 | -17.1096 | 23.6091 | -22.4988 | 11.3206 | -30.945 | 1.9865e-12 | 3.8756e-05 | -1.1572e-14 | -2.9067e-06 | 1.9749e-12 | 3.585e-05 | 11.3206 | -30.9449 | 149.0551 | 11 | -31 | 149
[7 empty] | 1.84 | 691.831 | 0.52658 | -0.16308 | -11.0679 | 0.012602 | -3.0857 | 6.6471e-09 | 0.0022415 | 0.37611 | -14.1514 | 92.1104 | -93.2209 | -89.9987 | 10.9215 | 73.4772 | -7.0062e-05 | -0.23013 | 9.811 | -16.7517 | 23.6091 | -22.4988 | 11.2975 | -30.903 | 2.081e-12 | 3.9659e-05 | -1.1572e-14 | -2.9744e-06 | 2.0694e-12 | 3.6685e-05 | 11.2975 | -30.903 | 149.097 | 11 | -31 | 149
[7 empty] | 1.85 | 707.9458 | 0.52658 | -0.17061 | -11.3191 | 0.013195 | -3.1574 | 6.9603e-09 | 0.0022937 | 0.36916 | -14.4743 | 92.1104 | -93.4209 | -89.9988 | 11.1057 | 73.8335 | -7.3364e-05 | -0.23549 | 9.7952 | -16.4008 | 23.6091 | -22.4988 | 11.2747 | -30.8751 | 2.1794e-12 | 4.0583e-05 | -1.1572e-14 | -3.0437e-06 | 2.1678e-12 | 3.7539e-05 | 11.2747 | -30.875 | 149.125 | 11 | -31 | 149
[7 empty] | 1.86 | 724.436 | 0.52658 | -0.17849 | -11.5757 | 0.013816 | -3.2308 | 7.2883e-09 | 0.0023472 | 0.36191 | -14.8042 | 92.1104 | -93.6209 | -89.9988 | 11.2905 | 74.1829 | -7.6822e-05 | -0.24097 | 9.78 | -16.0569 | 23.6091 | -22.4988 | 11.2522 | -30.8611 | 2.2816e-12 | 4.1528e-05 | -1.1572e-14 | -3.1146e-06 | 2.27e-12 | 3.8414e-05 | 11.2522 | -30.8611 | 149.1389 | 11 | -31 | 149
[7 empty] | 1.87 | 741.3102 | 0.52658 | -0.18672 | -11.8379 | 0.014466 | -3.3059 | 7.6318e-09 | 0.0024018 | 0.35432 | -15.1414 | 92.1104 | -93.8209 | -89.9988 | 11.476 | 74.5255 | -8.0442e-05 | -0.24659 | 9.7654 | -15.72 | 23.6091 | -22.4988 | 11.2301 | -30.8613 | 2.3877e-12 | 4.2495e-05 | -1.3501e-14 | -3.1872e-06 | 2.3742e-12 | 3.9308e-05 | 11.2301 | -30.8613 | 149.1387 | 11 | -31 | 149
[7 empty] | 1.88 | 758.5776 | 0.52658 | -0.19533 | -12.1056 | 0.015147 | -3.3827 | 7.9915e-09 | 0.0024578 | 0.3464 | -15.4858 | 92.1104 | -94.0209 | -89.9989 | 11.662 | 74.8614 | -8.4233e-05 | -0.25233 | 9.7515 | -15.3898 | 23.6091 | -22.4988 | 11.2082 | -30.8757 | 2.5015e-12 | 4.3485e-05 | -1.5429e-14 | -3.2614e-06 | 2.486e-12 | 4.0224e-05 | 11.2082 | -30.8756 | 149.1244 | 11 | -31 | 149
[7 empty] | 1.89 | 776.2471 | 0.52658 | -0.20432 | -12.3789 | 0.01586 | -3.4613 | 8.3681e-09 | 0.002515 | 0.33812 | -15.8377 | 92.1104 | -94.2209 | -89.9989 | 11.8487 | 75.1907 | -8.8203e-05 | -0.25821 | 9.7381 | -15.0664 | 23.6091 | -22.4988 | 11.1866 | -30.9042 | 2.6191e-12 | 4.4498e-05 | -1.5429e-14 | -3.3374e-06 | 2.6037e-12 | 4.1161e-05 | 11.1866 | -30.9041 | 149.0959 | 11 | -31 | 149
[7 empty] | 1.9 | 794.3282 | 0.52658 | -0.21372 | -12.6581 | 0.016606 | -3.5418 | 8.7625e-09 | 0.0025736 | 0.32947 | -16.1973 | 92.1104 | -94.4209 | -89.9989 | 12.0359 | 75.5134 | -9.236e-05 | -0.26422 | 9.7253 | -14.7497 | 23.6091 | -22.4988 | 11.1651 | -30.947 | 2.7425e-12 | 4.5535e-05 | -1.5429e-14 | -3.4151e-06 | 2.7271e-12 | 4.212e-05 | 11.1651 | -30.9469 | 149.0531 | 11 | -31 | 149
[7 empty] | 1.91 | 812.8305 | 0.52658 | -0.22353 | -12.9431 | 0.017387 | -3.624 | 9.1755e-09 | 0.0026336 | 0.32043 | -16.5645 | 92.1104 | -94.6209 | -89.9989 | 12.2236 | 75.8297 | -9.6713e-05 | -0.27038 | 9.7131 | -14.4396 | 23.6091 | -22.4988 | 11.1439 | -31.0041 | 2.8737e-12 | 4.6595e-05 | -1.5429e-14 | -3.4947e-06 | 2.8583e-12 | 4.3101e-05 | 11.1439 | -31.004 | 148.996 | 11 | -31 | 149
[7 empty] | 1.92 | 831.7638 | 0.52658 | -0.23379 | -13.2341 | 0.018204 | -3.7082 | 9.6079e-09 | 0.0026949 | 0.31099 | -16.9396 | 92.1104 | -94.8209 | -89.999 | 12.4119 | 76.1397 | -0.00010127 | -0.27668 | 9.7013 | -14.1359 | 23.6091 | -22.4988 | 11.1227 | -31.0755 | 3.0087e-12 | 4.7681e-05 | -1.7358e-14 | -3.5761e-06 | 2.9913e-12 | 4.4105e-05 | 11.1227 | -31.0755 | 148.9245 | 11 | -31 | 149
[7 empty] | 1.93 | 851.138 | 0.52658 | -0.2445 | -13.5311 | 0.01906 | -3.7943 | 1.0061e-08 | 0.0027577 | 0.30113 | -17.3227 | 92.1104 | -95.0209 | -89.999 | 12.6007 | 76.4435 | -0.00010604 | -0.28312 | 9.6901 | -13.8387 | 23.6091 | -22.4988 | 11.1016 | -31.1614 | 3.1495e-12 | 4.8791e-05 | -1.7358e-14 | -3.6594e-06 | 3.1321e-12 | 4.5132e-05 | 11.1016 | -31.1613 | 148.8387 | 11 | -31 | 149
[7 empty] | 1.94 | 870.9636 | 0.52658 | -0.25569 | -13.8343 | 0.019957 | -3.8825 | 1.0535e-08 | 0.0028219 | 0.29084 | -17.714 | 92.1104 | -95.2209 | -89.999 | 12.7899 | 76.741 | -0.00011104 | -0.28971 | 9.6794 | -13.5477 | 23.6091 | -22.4988 | 11.0805 | -31.2617 | 3.298e-12 | 4.9928e-05 | -1.9287e-14 | -3.7446e-06 | 3.2787e-12 | 4.6183e-05 | 11.0805 | -31.2616 | 148.7384 | 11 | -31 | 149
[7 empty] | 1.95 | 891.2509 | 0.52658 | -0.26738 | -14.1438 | 0.020895 | -3.9726 | 1.1031e-08 | 0.0028877 | 0.28009 | -18.1135 | 92.1104 | -95.4209 | -89.999 | 12.9796 | 77.0325 | -0.00011627 | -0.29646 | 9.6691 | -13.263 | 23.6091 | -22.4988 | 11.0595 | -31.3765 | 3.4523e-12 | 5.1091e-05 | -1.9287e-14 | -3.8318e-06 | 3.433e-12 | 4.7259e-05 | 11.0595 | -31.3764 | 148.6236 | 11 | -31 | 149
[7 empty] | 1.96 | 912.0108 | 0.52658 | -0.27959 | -14.4596 | 0.021877 | -4.0648 | 1.1551e-08 | 0.0029549 | 0.26887 | -18.5215 | 92.1104 | -95.6209 | -89.9991 | 13.1698 | 77.318 | -0.00012175 | -0.30337 | 9.6592 | -12.9844 | 23.6091 | -22.4988 | 11.0384 | -31.5058 | 3.6162e-12 | 5.2281e-05 | -1.9287e-14 | -3.9211e-06 | 3.5969e-12 | 4.836e-05 | 11.0384 | -31.5058 | 148.4942 | 11 | -32 | 148
[7 empty] | 1.97 | 933.2543 | 0.52658 | -0.29233 | -14.7818 | 0.022905 | -4.1592 | 1.2096e-08 | 0.0030237 | 0.25716 | -18.938 | 92.1104 | -95.8209 | -89.9991 | 13.3603 | 77.5977 | -0.00012749 | -0.31043 | 9.6498 | -12.7118 | 23.6091 | -22.4988 | 11.0173 | -31.6498 | 3.7859e-12 | 5.3499e-05 | -2.1215e-14 | -4.0124e-06 | 3.7647e-12 | 4.9486e-05 | 11.0173 | -31.6497 | 148.3503 | 11 | -32 | 148
[7 empty] | 1.98 | 954.9926 | 0.52658 | -0.30563 | -15.1105 | 0.023982 | -4.2557 | 1.2666e-08 | 0.0030942 | 0.24493 | -19.3632 | 92.1104 | -96.0209 | -89.9991 | 13.5513 | 77.8715 | -0.0001335 | -0.31767 | 9.6407 | -12.4452 | 23.6091 | -22.4988 | 10.996 | -31.8084 | 3.9653e-12 | 5.4745e-05 | -2.3144e-14 | -4.1059e-06 | 3.9422e-12 | 5.0639e-05 | 10.996 | -31.8083 | 148.1917 | 11 | -32 | 148
[7 empty] | 1.99 | 977.2372 | 0.52658 | -0.31952 | -15.4459 | 0.025109 | -4.3545 | 1.3263e-08 | 0.0031662 | 0.23217 | -19.7972 | 92.1104 | -96.2209 | -89.9991 | 13.7427 | 78.1397 | -0.00013979 | -0.32506 | 9.6321 | -12.1845 | 23.6091 | -22.4988 | 10.9746 | -31.9816 | 4.1505e-12 | 5.602e-05 | -2.3144e-14 | -4.2015e-06 | 4.1273e-12 | 5.1818e-05 | 10.9746 | -31.9816 | 148.0184 | 11 | -32 | 148
[7 empty] | 2 | 1000 | 0.52658 | -0.33401 | -15.7879 | 0.026289 | -4.4555 | 1.3888e-08 | 0.00324 | 0.21886 | -20.2402 | 92.1104 | -96.4209 | -89.9991 | 13.9344 | 78.4023 | -0.00014638 | -0.33264 | 9.6238 | -11.9295 | 23.6091 | -22.4988 | 10.953 | -32.1696 | 4.3472e-12 | 5.7325e-05 | -2.3144e-14 | -4.2994e-06 | 4.324e-12 | 5.3025e-05 | 10.953 | -32.1696 | 147.8304 | 11 | -32 | 148
[7 empty] | 2.01 | 1023.293 | 0.52658 | -0.34914 | -16.1367 | 0.027524 | -4.5588 | 1.4542e-08 | 0.0033155 | 0.20497 | -20.6922 | 92.1104 | -96.6209 | -89.9992 | 14.1265 | 78.6594 | -0.00015328 | -0.34038 | 9.6159 | -11.6802 | 23.6091 | -22.4988 | 10.9312 | -32.3724 | 4.5516e-12 | 5.866e-05 | -2.7001e-14 | -4.3995e-06 | 4.5246e-12 | 5.4261e-05 | 10.9312 | -32.3723 | 147.6277 | 11 | -32 | 148
[7 empty] | 2.02 | 1047.1285 | 0.52658 | -0.36492 | -16.4924 | 0.028817 | -4.6646 | 1.5228e-08 | 0.0033927 | 0.19048 | -21.1535 | 92.1104 | -96.8209 | -89.9992 | 14.3189 | 78.911 | -0.0001605 | -0.34831 | 9.6083 | -11.4364 | 23.6091 | -22.4988 | 10.9091 | -32.59 | 4.7676e-12 | 6.0026e-05 | -2.7001e-14 | -4.502e-06 | 4.7406e-12 | 5.5524e-05 | 10.9091 | -32.5899 | 147.4101 | 11 | -33 | 147
[7 empty] | 2.03 | 1071.5193 | 0.52658 | -0.38138 | -16.855 | 0.03017 | -4.7727 | 1.5945e-08 | 0.0034717 | 0.17537 | -21.6242 | 92.1104 | -97.0209 | -89.9992 | 14.5117 | 79.1574 | -0.00016807 | -0.35643 | 9.6011 | -11.1982 | 23.6091 | -22.4988 | 10.8868 | -32.8224 | 4.9914e-12 | 6.1425e-05 | -2.7001e-14 | -4.6069e-06 | 4.9644e-12 | 5.6818e-05 | 10.8868 | -32.8224 | 147.1776 | 11 | -33 | 147
[7 empty] | 2.04 | 1096.4782 | 0.52658 | -0.39856 | -17.2246 | 0.031587 | -4.8834 | 1.6697e-08 | 0.0035526 | 0.15961 | -22.1044 | 92.1104 | -97.2209 | -89.9992 | 14.7048 | 79.3986 | -0.00017599 | -0.36473 | 9.5942 | -10.9654 | 23.6091 | -22.4988 | 10.8641 | -33.0698 | 5.2267e-12 | 6.2855e-05 | -2.893e-14 | -4.7142e-06 | 5.1977e-12 | 5.8141e-05 | 10.8641 | -33.0697 | 146.9303 | 11 | -33 | 147
[7 empty] | 2.05 | 1122.0185 | 0.52658 | -0.41647 | -17.6013 | 0.03307 | -4.9965 | 1.7484e-08 | 0.0036353 | 0.14318 | -22.5942 | 92.1104 | -97.4209 | -89.9992 | 14.8982 | 79.6346 | -0.00018428 | -0.37322 | 9.5875 | -10.7379 | 23.6091 | -22.4988 | 10.8411 | -33.332 | 5.4735e-12 | 6.432e-05 | -3.0858e-14 | -4.824e-06 | 5.4427e-12 | 5.9496e-05 | 10.8411 | -33.332 | 146.668 | 11 | -33 | 147
[7 empty] | 2.06 | 1148.1536 | 0.52658 | -0.43514 | -17.9851 | 0.034622 | -5.1123 | 1.8308e-08 | 0.00372 | 0.12606 | -23.0937 | 92.1104 | -97.6209 | -89.9992 | 15.0918 | 79.8656 | -0.00019296 | -0.38192 | 9.5812 | -10.5156 | 23.6091 | -22.4988 | 10.8176 | -33.6093 | 5.732e-12 | 6.5818e-05 | -3.0858e-14 | -4.9363e-06 | 5.7011e-12 | 6.0881e-05 | 10.8176 | -33.6092 | 146.3908 | 11 | -34 | 146
[7 empty] | 2.07 | 1174.8976 | 0.52658 | -0.45461 | -18.3762 | 0.036247 | -5.2307 | 1.917e-08 | 0.0038067 | 0.10821 | -23.6031 | 92.1104 | -97.8209 | -89.9993 | 15.2858 | 80.0917 | -0.00020206 | -0.39081 | 9.5751 | -10.2984 | 23.6091 | -22.4988 | 10.7937 | -33.9016 | 6.002e-12 | 6.7351e-05 | -3.4716e-14 | -5.0513e-06 | 5.9673e-12 | 6.23e-05 | 10.7937 | -33.9015 | 146.0985 | 11 | -34 | 146
[7 empty] | 2.08 | 1202.2644 | 0.52658 | -0.47491 | -18.7746 | 0.037948 | -5.3519 | 2.0074e-08 | 0.0038953 | 0.089621 | -24.1225 | 92.1104 | -98.0209 | -89.9993 | 15.48 | 80.3129 | -0.00021158 | -0.39991 | 9.5693 | -10.0863 | 23.6091 | -22.4988 | 10.7693 | -34.2089 | 6.2836e-12 | 6.892e-05 | -3.4716e-14 | -5.169e-06 | 6.2488e-12 | 6.3751e-05 | 10.7693 | -34.2088 | 145.7912 | 11 | -34 | 146
[7 empty] | 2.09 | 1230.2688 | 0.52658 | -0.49606 | -19.1802 | 0.039728 | -5.4758 | 2.102e-08 | 0.0039861 | 0.070251 | -24.6521 | 92.1104 | -98.2209 | -89.9993 | 15.6744 | 80.5293 | -0.00022155 | -0.40923 | 9.5638 | -9.8792 | 23.6091 | -22.4988 | 10.7444 | -34.5312 | 6.5806e-12 | 7.0525e-05 | -3.6644e-14 | -5.2894e-06 | 6.5439e-12 | 6.5236e-05 | 10.7444 | -34.5312 | 145.4688 | 11 | -35 | 145
[7 empty] | 2.1 | 1258.9254 | 0.52658 | -0.51809 | -19.5933 | 0.041591 | -5.6025 | 2.201e-08 | 0.0040789 | 0.050078 | -25.1918 | 92.1104 | -98.4209 | -89.9993 | 15.8691 | 80.7411 | -0.00023199 | -0.41876 | 9.5585 | -9.6769 | 23.6091 | -22.4988 | 10.7189 | -34.8687 | 6.8892e-12 | 7.2168e-05 | -3.8573e-14 | -5.4126e-06 | 6.8506e-12 | 6.6755e-05 | 10.7189 | -34.8687 | 145.1313 | 11 | -35 | 145
[7 empty] | 2.11 | 1288.2496 | 0.52658 | -0.54105 | -20.0138 | 0.043542 | -5.7322 | 2.3048e-08 | 0.0041739 | 0.029072 | -25.7419 | 92.1104 | -98.6209 | -89.9993 | 16.0641 | 80.9484 | -0.00024293 | -0.42852 | 9.5534 | -9.4795 | 23.6091 | -22.4988 | 10.6928 | -35.2213 | 7.2151e-12 | 7.3849e-05 | -4.0502e-14 | -5.5387e-06 | 7.1746e-12 | 6.831e-05 | 10.6928 | -35.2213 | 144.7787 | 11 | -35 | 145
[7 empty] | 2.12 | 1318.2567 | 0.52658 | -0.56496 | -20.4418 | 0.045583 | -5.8648 | 2.4134e-08 | 0.0042712 | 0.0072053 | -26.3024 | 92.1104 | -98.8209 | -89.9993 | 16.2592 | 81.1511 | -0.00025438 | -0.4385 | 9.5485 | -9.2867 | 23.6091 | -22.4988 | 10.6661 | -35.5891 | 7.5545e-12 | 7.5569e-05 | -4.243e-14 | -5.6677e-06 | 7.5121e-12 | 6.9901e-05 | 10.6661 | -35.589 | 144.411 | 11 | -36 | 144
[7 empty] | 2.13 | 1348.9629 | 0.52658 | -0.58985 | -20.8774 | 0.04772 | -6.0004 | 2.5271e-08 | 0.0043706 | -0.015553 | -26.8734 | 92.1104 | -99.0209 | -89.9994 | 16.4546 | 81.3495 | -0.00026636 | -0.44871 | 9.5439 | -9.0986 | 23.6091 | -22.4988 | 10.6387 | -35.972 | 7.9113e-12 | 7.7329e-05 | -4.4359e-14 | -5.7997e-06 | 7.867e-12 | 7.1529e-05 | 10.6387 | -35.9719 | 144.0281 | 11 | -36 | 144
[7 empty] | 2.14 | 1380.3843 | 0.52658 | -0.61577 | -21.3204 | 0.049956 | -6.1391 | 2.6462e-08 | 0.0044724 | -0.039233 | -27.4551 | 92.1104 | -99.2209 | -89.9994 | 16.6502 | 81.5435 | -0.00027892 | -0.45916 | 9.5395 | -8.915 | 23.6091 | -22.4988 | 10.6106 | -36.3701 | 8.2836e-12 | 7.913e-05 | -4.6288e-14 | -5.9348e-06 | 8.2373e-12 | 7.3196e-05 | 10.6106 | -36.37 | 143.63 | 11 | -36 | 144
[7 empty] | 2.15 | 1412.5375 | 0.52658 | -0.64274 | -21.7711 | 0.052296 | -6.281 | 2.771e-08 | 0.0045766 | -0.063866 | -28.0475 | 92.1104 | -99.4209 | -89.9994 | 16.846 | 81.7333 | -0.00029206 | -0.46986 | 9.5352 | -8.736 | 23.6091 | -22.4988 | 10.5817 | -36.7834 | 8.6751e-12 | 8.0973e-05 | -5.0145e-14 | -6.073e-06 | 8.6249e-12 | 7.49e-05 | 10.5817 | -36.7833 | 143.2167 | 11 | -37 | 143
[7 empty] | 2.16 | 1445.4398 | 0.52658 | -0.67081 | -22.2293 | 0.054745 | -6.4261 | 2.9015e-08 | 0.0046832 | -0.089483 | -28.6507 | 92.1104 | -99.6209 | -89.9994 | 17.0419 | 81.919 | -0.00030582 | -0.4808 | 9.5312 | -8.5613 | 23.6091 | -22.4988 | 10.552 | -37.2119 | 9.084e-12 | 8.286e-05 | -5.0145e-14 | -6.2145e-06 | 9.0338e-12 | 7.6645e-05 | 10.552 | -37.2118 | 142.7882 | 11 | -37 | 143
[7 empty] | 2.17 | 1479.1084 | 0.52658 | -0.7 | -22.6951 | 0.057308 | -6.5745 | 3.0383e-08 | 0.0047923 | -0.11611 | -29.2648 | 92.1104 | -99.8209 | -89.9994 | 17.238 | 82.1005 | -0.00032024 | -0.492 | 9.5273 | -8.3909 | 23.6091 | -22.4988 | 10.5215 | -37.6556 | 9.5121e-12 | 8.479e-05 | -5.4002e-14 | -6.3592e-06 | 9.4581e-12 | 7.843e-05 | 10.5215 | -37.6555 | 142.3445 | 11 | -38 | 142
[7 empty] | 2.18 | 1513.5612 | 0.52658 | -0.73036 | -23.1685 | 0.05999 | -6.7262 | 3.1815e-08 | 0.0049039 | -0.14379 | -29.8898 | 92.1104 | -100.0209 | -89.9994 | 17.4344 | 82.2782 | -0.00033533 | -0.50346 | 9.5236 | -8.2247 | 23.6091 | -22.4988 | 10.4901 | -38.1145 | 9.9596e-12 | 8.6765e-05 | -5.5931e-14 | -6.5073e-06 | 9.9036e-12 | 8.0257e-05 | 10.4901 | -38.1144 | 141.8856 | 10 | -38 | 142
[7 empty] | 2.19 | 1548.8166 | 0.52658 | -0.76193 | -23.6495 | 0.062797 | -6.8814 | 3.3314e-08 | 0.0050182 | -0.17256 | -30.5258 | 92.1104 | -100.2209 | -89.9994 | 17.6308 | 82.4519 | -0.00035113 | -0.51518 | 9.52 | -8.0627 | 23.6091 | -22.4988 | 10.4578 | -38.5886 | 1.0428e-11 | 8.8786e-05 | -5.786e-14 | -6.6589e-06 | 1.037e-11 | 8.2127e-05 | 10.4578 | -38.5885 | 141.4115 | 10 | -39 | 141
[7 empty] | 2.2 | 1584.8932 | 0.52658 | -0.79474 | -24.138 | 0.065735 | -7.0401 | 3.4884e-08 | 0.0051351 | -0.20243 | -31.173 | 92.1104 | -100.4209 | -89.9995 | 17.8275 | 82.6218 | -0.00036768 | -0.52718 | 9.5166 | -7.9048 | 23.6091 | -22.4988 | 10.4246 | -39.0778 | 1.092e-11 | 9.0854e-05 | -6.1717e-14 | -6.814e-06 | 1.0858e-11 | 8.404e-05 | 10.4246 | -39.0777 | 140.9223 | 10 | -39 | 141
[7 empty] | 2.21 | 1621.8101 | 0.52658 | -0.82884 | -24.6341 | 0.068808 | -7.2024 | 3.6528e-08 | 0.0052547 | -0.23345 | -31.8312 | 92.1104 | -100.6209 | -89.9995 | 18.0242 | 82.7879 | -0.00038501 | -0.53946 | 9.5134 | -7.751 | 23.6091 | -22.4988 | 10.3903 | -39.5822 | 1.1435e-11 | 9.297e-05 | -6.5574e-14 | -6.9728e-06 | 1.1369e-11 | 8.5997e-05 | 10.3903 | -39.5821 | 140.4179 | 10 | -40 | 140
[7 empty] | 2.22 | 1659.5869 | 0.52658 | -0.86425 | -25.1377 | 0.072024 | -7.3683 | 3.825e-08 | 0.0053771 | -0.26565 | -32.5007 | 92.1104 | -100.8209 | -89.9995 | 18.2211 | 82.9504 | -0.00040315 | -0.55203 | 9.5103 | -7.6011 | 23.6091 | -22.4988 | 10.355 | -40.1017 | 1.1973e-11 | 9.5136e-05 | -6.7503e-14 | -7.1352e-06 | 1.1906e-11 | 8.8e-05 | 10.355 | -40.1016 | 139.8984 | 10 | -40 | 140
[7 empty] | 2.23 | 1698.2437 | 0.52658 | -0.90103 | -25.6488 | 0.075389 | -7.538 | 4.0052e-08 | 0.0055023 | -0.29906 | -33.1813 | 92.1104 | -101.0209 | -89.9995 | 18.4182 | 83.1094 | -0.00042215 | -0.56489 | 9.5073 | -7.455 | 23.6091 | -22.4988 | 10.3186 | -40.6363 | 1.2538e-11 | 9.7352e-05 | -6.9432e-14 | -7.3014e-06 | 1.2469e-11 | 9.005e-05 | 10.3186 | -40.6362 | 139.3638 | 10 | -41 | 139
[7 empty] | 2.24 | 1737.8008 | 0.52658 | -0.93921 | -26.1673 | 0.07891 | -7.7115 | 4.194e-08 | 0.0056305 | -0.33372 | -33.8731 | 92.1104 | -101.2209 | -89.9995 | 18.6154 | 83.2647 | -0.00044204 | -0.57804 | 9.5045 | -7.3128 | 23.6091 | -22.4988 | 10.2811 | -41.1859 | 1.3128e-11 | 9.9619e-05 | -7.3289e-14 | -7.4714e-06 | 1.3055e-11 | 9.2148e-05 | 10.2811 | -41.1859 | 138.8141 | 10 | -41 | 139
[7 empty] | 2.25 | 1778.2794 | 0.52658 | -0.97883 | -26.6931 | 0.082594 | -7.8889 | 4.3917e-08 | 0.0057616 | -0.36966 | -34.5762 | 92.1104 | -101.4209 | -89.9995 | 18.8127 | 83.4167 | -0.00046288 | -0.59151 | 9.5018 | -7.1743 | 23.6091 | -22.4988 | 10.2425 | -41.7506 | 1.3747e-11 | 0.00010194 | -7.7146e-14 | -7.6455e-06 | 1.367e-11 | 9.4294e-05 | 10.2425 | -41.7505 | 138.2495 | 10 | -42 | 138
[7 empty] | 2.26 | 1819.7009 | 0.52658 | -1.0199 | -27.2262 | 0.086448 | -8.0703 | 4.5986e-08 | 0.0058958 | -0.40691 | -35.2906 | 92.1104 | -101.6209 | -89.9995 | 19.0101 | 83.5653 | -0.00048469 | -0.60528 | 9.4992 | -7.0395 | 23.6091 | -22.4988 | 10.2026 | -42.3301 | 1.4395e-11 | 0.00010431 | -8.1004e-14 | -7.8236e-06 | 1.4314e-11 | 9.6491e-05 | 10.2026 | -42.33 | 137.67 | 10 | -42 | 138
[7 empty] | 2.27 | 1862.0871 | 0.52658 | -1.0626 | -27.7665 | 0.09048 | -8.2557 | 4.8154e-08 | 0.0060332 | -0.44551 | -36.0161 | 92.1104 | -101.8209 | -89.9995 | 19.2077 | 83.7106 | -0.00050753 | -0.61938 | 9.4967 | -6.9084 | 23.6091 | -22.4988 | 10.1615 | -42.9245 | 1.5074e-11 | 0.00010674 | -8.4861e-14 | -8.0058e-06 | 1.499e-11 | 9.8738e-05 | 10.1615 | -42.9244 | 137.0756 | 10 | -43 | 137
[7 empty] | 2.28 | 1905.4607 | 0.52658 | -1.1068 | -28.3138 | 0.094698 | -8.4452 | 5.0423e-08 | 0.0061737 | -0.48549 | -36.7529 | 92.1104 | -102.0209 | -89.9995 | 19.4053 | 83.8526 | -0.00053145 | -0.63381 | 9.4943 | -6.7807 | 23.6091 | -22.4988 | 10.1192 | -43.5336 | 1.5784e-11 | 0.00010923 | -8.8718e-14 | -8.1923e-06 | 1.5695e-11 | 0.00010104 | 10.1192 | -43.5335 | 136.4665 | 10 | -44 | 136
[7 empty] | 2.29 | 1949.8446 | 0.52658 | -1.1526 | -28.8682 | 0.09911 | -8.639 | 5.2799e-08 | 0.0063175 | -0.52688 | -37.5009 | 92.1104 | -102.2209 | -89.9996 | 19.6031 | 83.9915 | -0.00055649 | -0.64857 | 9.4921 | -6.6566 | 23.6091 | -22.4988 | 10.0755 | -44.1575 | 1.6529e-11 | 0.00011177 | -9.2575e-14 | -8.3831e-06 | 1.6436e-11 | 0.00010339 | 10.0755 | -44.1574 | 135.8426 | 10 | -44 | 136
[7 empty] | 2.3 | 1995.2623 | 0.52658 | -1.2 | -29.4294 | 0.10373 | -8.8371 | 5.5288e-08 | 0.0064646 | -0.56971 | -38.26 | 92.1104 | -102.4209 | -89.9996 | 19.8009 | 84.1273 | -0.00058272 | -0.66367 | 9.4899 | -6.5359 | 23.6091 | -22.4988 | 10.0305 | -44.7959 | 1.7308e-11 | 0.00011438 | -9.6433e-14 | -8.5784e-06 | 1.7211e-11 | 0.0001058 | 10.0305 | -44.7958 | 135.2042 | 10 | -45 | 135
[7 empty] | 2.31 | 2041.7379 | 0.52658 | -1.2492 | -29.9973 | 0.10855 | -9.0396 | 5.7893e-08 | 0.0066152 | -0.61402 | -39.0303 | 92.1104 | -102.6209 | -89.9996 | 19.9989 | 84.2601 | -0.00061018 | -0.67913 | 9.4878 | -6.4186 | 23.6091 | -22.4988 | 9.9842 | -45.4489 | 1.8122e-11 | 0.00011704 | -1.0222e-13 | -8.7782e-06 | 1.8019e-11 | 0.00010826 | 9.9842 | -45.4488 | 134.5512 | 10 | -45 | 135
[7 empty] | 2.32 | 2089.2961 | 0.52658 | -1.3 | -30.5718 | 0.1136 | -9.2465 | 6.0622e-08 | 0.0067693 | -0.65983 | -39.8116 | 92.1104 | -102.8209 | -89.9996 | 20.1969 | 84.3899 | -0.00063893 | -0.69495 | 9.4859 | -6.3046 | 23.6091 | -22.4988 | 9.9364 | -46.1162 | 1.8978e-11 | 0.00011977 | -1.08e-13 | -8.9826e-06 | 1.887e-11 | 0.00011079 | 9.9364 | -46.1161 | 133.8839 | 10 | -46 | 134
[7 empty] | 2.33 | 2137.9621 | 0.52658 | -1.3526 | -31.1527 | 0.11888 | -9.4581 | 6.3479e-08 | 0.006927 | -0.70718 | -40.6039 | 92.1104 | -103.0209 | -89.9996 | 20.3951 | 84.5168 | -0.00066904 | -0.71114 | 9.484 | -6.1939 | 23.6091 | -22.4988 | 9.8871 | -46.7978 | 1.9871e-11 | 0.00012256 | -1.1186e-13 | -9.1919e-06 | 1.9759e-11 | 0.00011337 | 9.8871 | -46.7977 | 133.2023 | 10 | -47 | 133
[7 empty] | 2.34 | 2187.7616 | 0.52658 | -1.4071 | -31.7399 | 0.12441 | -9.6743 | 6.6471e-08 | 0.0070883 | -0.75609 | -41.4071 | 92.1104 | -103.2209 | -89.9996 | 20.5933 | 84.6409 | -0.00070057 | -0.7277 | 9.4821 | -6.0864 | 23.6091 | -22.4988 | 9.8364 | -47.4935 | 2.0806e-11 | 0.00012541 | -1.1572e-13 | -9.406e-06 | 2.0691e-11 | 0.00011601 | 9.8364 | -47.4934 | 132.5066 | 10 | -47 | 133
[7 empty] | 2.35 | 2238.7211 | 0.52658 | -1.4634 | -32.3331 | 0.13018 | -9.8952 | 6.9603e-08 | 0.0072535 | -0.80659 | -42.2211 | 92.1104 | -103.4209 | -89.9996 | 20.7916 | 84.7622 | -0.00073359 | -0.74465 | 9.4804 | -5.9821 | 23.6091 | -22.4988 | 9.7842 | -48.2031 | 2.1788e-11 | 0.00012833 | -1.2343e-13 | -9.6251e-06 | 2.1665e-11 | 0.00011871 | 9.7842 | -48.203 | 131.797 | 10 | -48 | 132
[7 empty] | 2.36 | 2290.8677 | 0.52658 | -1.5215 | -32.9322 | 0.13622 | -10.121 | 7.2883e-08 | 0.0074224 | -0.85871 | -43.0458 | 92.1104 | -103.6209 | -89.9996 | 20.9899 | 84.8808 | -0.00076816 | -0.76199 | 9.4787 | -5.8808 | 23.6091 | -22.4988 | 9.7304 | -48.9266 | 2.2816e-11 | 0.00013132 | -1.2729e-13 | -9.8493e-06 | 2.2689e-11 | 0.00012147 | 9.7304 | -48.9265 | 131.0735 | 10 | -49 | 131
[7 empty] | 2.37 | 2344.2288 | 0.52658 | -1.5816 | -33.537 | 0.14254 | -10.3517 | 7.6318e-08 | 0.0075953 | -0.91247 | -43.8811 | 92.1104 | -103.8209 | -89.9996 | 21.1884 | 84.9967 | -0.00080436 | -0.77974 | 9.4771 | -5.7827 | 23.6091 | -22.4988 | 9.675 | -49.6638 | 2.389e-11 | 0.00013438 | -1.3501e-13 | -1.0079e-05 | 2.3755e-11 | 0.0001243 | 9.675 | -49.6636 | 130.3364 | 10 | -50 | 130
[7 empty] | 2.38 | 2398.8329 | 0.52658 | -1.6436 | -34.1472 | 0.14914 | -10.5874 | 7.9915e-08 | 0.0077722 | -0.96789 | -44.7269 | 92.1104 | -104.0209 | -89.9996 | 21.3869 | 85.11 | -0.00084226 | -0.7979 | 9.4756 | -5.6875 | 23.6091 | -22.4988 | 9.6181 | -50.4144 | 2.5017e-11 | 0.00013751 | -1.4079e-13 | -1.0313e-05 | 2.4876e-11 | 0.0001272 | 9.6181 | -50.4142 | 129.5858 | 10 | -50 | 130
[7 empty] | 2.39 | 2454.7089 | 0.52658 | -1.7076 | -34.7627 | 0.15605 | -10.8283 | 8.3681e-08 | 0.0079533 | -1.025 | -45.583 | 92.1104 | -104.2209 | -89.9996 | 21.5855 | 85.2208 | -0.00088195 | -0.81648 | 9.4742 | -5.5953 | 23.6091 | -22.4988 | 9.5595 | -51.1783 | 2.6195e-11 | 0.00014072 | -1.4658e-13 | -1.0554e-05 | 2.6048e-11 | 0.00013016 | 9.5595 | -51.1781 | 128.8219 | 10 | -51 | 129
[7 empty] | 2.4 | 2511.8864 | 0.52658 | -1.7737 | -35.3831 | 0.16327 | -11.0743 | 8.7625e-08 | 0.0081385 | -1.0838 | -46.4493 | 92.1104 | -104.4209 | -89.9997 | 21.7841 | 85.3291 | -0.00092351 | -0.83549 | 9.4728 | -5.506 | 23.6091 | -22.4988 | 9.4993 | -51.9553 | 2.7429e-11 | 0.00014399 | -1.5429e-13 | -1.08e-05 | 2.7275e-11 | 0.00013319 | 9.4993 | -51.9552 | 128.0448 | 9 | -52 | 128
[7 empty] | 2.41 | 2570.3958 | 0.52658 | -1.8418 | -36.0082 | 0.17081 | -11.3257 | 9.1755e-08 | 0.0083281 | -1.1444 | -47.3256 | 92.1104 | -104.6209 | -89.9997 | 21.9828 | 85.435 | -0.00096703 | -0.85495 | 9.4714 | -5.4196 | 23.6091 | -22.4988 | 9.4374 | -52.7452 | 2.8722e-11 | 0.00014735 | -1.6201e-13 | -1.1051e-05 | 2.856e-11 | 0.0001363 | 9.4374 | -52.7451 | 127.2549 | 9 | -53 | 127
[7 empty] | 2.42 | 2630.268 | 0.52658 | -1.9119 | -36.6378 | 0.1787 | -11.5824 | 9.6079e-08 | 0.0085221 | -1.2067 | -48.2117 | 92.1104 | -104.8209 | -89.9997 | 22.1816 | 85.5385 | -0.0010126 | -0.87486 | 9.4701 | -5.336 | 23.6091 | -22.4988 | 9.3738 | -53.5478 | 3.0075e-11 | 0.00015078 | -1.6972e-13 | -1.1308e-05 | 2.9906e-11 | 0.00013947 | 9.3738 | -53.5477 | 126.4523 | 9 | -54 | 126
[7 empty] | 2.43 | 2691.5348 | 0.52658 | -1.9842 | -37.2716 | 0.18694 | -11.8447 | 1.0061e-07 | 0.0087206 | -1.2707 | -49.1076 | 92.1104 | -105.0209 | -89.9997 | 22.3804 | 85.6396 | -0.0010603 | -0.89524 | 9.4689 | -5.2553 | 23.6091 | -22.4988 | 9.3086 | -54.3629 | 3.1495e-11 | 0.00015429 | -1.7744e-13 | -1.1572e-05 | 3.1317e-11 | 0.00014272 | 9.3086 | -54.3627 | 125.6373 | 9 | -54 | 126
[7 empty] | 2.44 | 2754.2287 | 0.52658 | -2.0586 | -37.9093 | 0.19556 | -12.1125 | 1.0535e-07 | 0.0089237 | -1.3365 | -50.0129 | 92.1104 | -105.2209 | -89.9997 | 22.5793 | 85.7385 | -0.0011103 | -0.91609 | 9.4677 | -5.1772 | 23.6091 | -22.4988 | 9.2416 | -55.1902 | 3.2978e-11 | 0.00015789 | -1.8515e-13 | -1.1841e-05 | 3.2793e-11 | 0.00014604 | 9.2416 | -55.19 | 124.81 | 9 | -55 | 125
[7 empty] | 2.45 | 2818.3829 | 0.52658 | -2.1352 | -38.5506 | 0.20456 | -12.386 | 1.1031e-07 | 0.0091316 | -1.4041 | -50.9275 | 92.1104 | -105.4209 | -89.9997 | 22.7782 | 85.8352 | -0.0011626 | -0.93742 | 9.4666 | -5.1019 | 23.6091 | -22.4988 | 9.1729 | -56.0294 | 3.4533e-11 | 0.00016156 | -1.9287e-13 | -1.2117e-05 | 3.434e-11 | 0.00014945 | 9.1729 | -56.0293 | 123.9707 | 9 | -56 | 124
[7 empty] | 2.46 | 2884.0315 | 0.52658 | -2.214 | -39.1952 | 0.21396 | -12.6653 | 1.1551e-07 | 0.0093443 | -1.4735 | -51.8512 | 92.1104 | -105.6209 | -89.9997 | 22.9772 | 85.9297 | -0.0012174 | -0.95925 | 9.4655 | -5.0293 | 23.6091 | -22.4988 | 9.1024 | -56.8805 | 3.6158e-11 | 0.00016533 | -2.0444e-13 | -1.2399e-05 | 3.5954e-11 | 0.00015293 | 9.1024 | -56.8803 | 123.1197 | 9 | -57 | 123
[7 empty] | 2.47 | 2951.2092 | 0.52658 | -2.295 | -39.8428 | 0.22379 | -12.9505 | 1.2096e-07 | 0.0095619 | -1.5446 | -52.7838 | 92.1104 | -105.8209 | -89.9997 | 23.1762 | 86.022 | -0.0012747 | -0.98159 | 9.4645 | -4.9593 | 23.6091 | -22.4988 | 9.0302 | -57.743 | 3.7863e-11 | 0.00016918 | -2.1215e-13 | -1.2688e-05 | 3.7651e-11 | 0.00015649 | 9.0302 | -57.7429 | 122.2571 | 9 | -58 | 122
[7 empty] | 2.48 | 3019.9517 | 0.52658 | -2.3782 | -40.4931 | 0.23406 | -13.2417 | 1.2666e-07 | 0.0097846 | -1.6176 | -53.7249 | 92.1104 | -106.0209 | -89.9997 | 23.3752 | 86.1123 | -0.0013348 | -1.0045 | 9.4635 | -4.8919 | 23.6091 | -22.4988 | 8.9563 | -58.6168 | 3.9649e-11 | 0.00017312 | -2.2372e-13 | -1.2984e-05 | 3.9426e-11 | 0.00016013 | 8.9563 | -58.6167 | 121.3833 | 9 | -59 | 121
[7 empty] | 2.49 | 3090.2954 | 0.52658 | -2.4636 | -41.1457 | 0.24479 | -13.5389 | 1.3263e-07 | 0.010013 | -1.6923 | -54.6745 | 92.1104 | -106.2209 | -89.9997 | 23.5743 | 86.2005 | -0.0013977 | -1.0278 | 9.4625 | -4.827 | 23.6091 | -22.4988 | 8.8806 | -59.5016 | 4.1516e-11 | 0.00017715 | -2.3337e-13 | -1.3286e-05 | 4.1283e-11 | 0.00016386 | 8.8806 | -59.5014 | 120.4986 | 9 | -60 | 120
[7 empty] | 2.5 | 3162.2777 | 0.52658 | -2.5514 | -41.8003 | 0.25599 | -13.8422 | 1.3888e-07 | 0.010246 | -1.7688 | -55.6323 | 92.1104 | -106.4209 | -89.9997 | 23.7735 | 86.2868 | -0.0014636 | -1.0518 | 9.4616 | -4.7647 | 23.6091 | -22.4988 | 8.8031 | -60.397 | 4.3474e-11 | 0.00018128 | -2.4494e-13 | -1.3596e-05 | 4.3229e-11 | 0.00016768 | 8.8031 | -60.3969 | 119.6031 | 9 | -60 | 120
[7 empty] | 2.51 | 3235.9366 | 0.52658 | -2.6414 | -42.4566 | 0.26769 | -14.1518 | 1.4542e-07 | 0.010484 | -1.8471 | -56.598 | 92.1104 | -106.6209 | -89.9997 | 23.9727 | 86.3711 | -0.0015325 | -1.0763 | 9.4607 | -4.7049 | 23.6091 | -22.4988 | 8.7239 | -61.3029 | 4.5522e-11 | 0.0001855 | -2.5651e-13 | -1.3912e-05 | 4.5266e-11 | 0.00017159 | 8.7239 | -61.3028 | 118.6972 | 9 | -61 | 119
[7 empty] | 2.52 | 3311.3112 | 0.52658 | -2.7336 | -43.1143 | 0.27991 | -14.4678 | 1.5228e-07 | 0.010729 | -1.9272 | -57.5714 | 92.1104 | -106.8209 | -89.9997 | 24.1719 | 86.4535 | -0.0016048 | -1.1013 | 9.4598 | -4.6476 | 23.6091 | -22.4988 | 8.643 | -62.219 | 4.7669e-11 | 0.00018982 | -2.6808e-13 | -1.4237e-05 | 4.7401e-11 | 0.00017558 | 8.643 | -62.2188 | 117.7812 | 9 | -62 | 118
[7 empty] | 2.53 | 3388.4416 | 0.52658 | -2.8282 | -43.7729 | 0.29266 | -14.7902 | 1.5945e-07 | 0.010979 | -2.009 | -58.5521 | 92.1104 | -107.0209 | -89.9997 | 24.3711 | 86.534 | -0.0016804 | -1.127 | 9.459 | -4.5927 | 23.6091 | -22.4988 | 8.5604 | -63.1449 | 4.9914e-11 | 0.00019424 | -2.8158e-13 | -1.4568e-05 | 4.9632e-11 | 0.00017967 | 8.5604 | -63.1447 | 116.8553 | 9 | -63 | 117
[7 empty] | 2.54 | 3467.3685 | 0.52658 | -2.9251 | -44.4322 | 0.30598 | -15.1191 | 1.6697e-07 | 0.011234 | -2.0925 | -59.5401 | 92.1104 | -107.2209 | -89.9998 | 24.5704 | 86.6127 | -0.0017595 | -1.1532 | 9.4582 | -4.5403 | 23.6091 | -22.4988 | 8.476 | -64.0804 | 5.2267e-11 | 0.00019877 | -2.9316e-13 | -1.4907e-05 | 5.1973e-11 | 0.00018386 | 8.476 | -64.0802 | 115.9198 | 8 | -64 | 116
[7 empty] | 2.55 | 3548.1339 | 0.52658 | -3.0242 | -45.0918 | 0.31988 | -15.4546 | 1.7484e-07 | 0.011496 | -2.1778 | -60.5349 | 92.1104 | -107.4209 | -89.9998 | 24.7697 | 86.6896 | -0.0018425 | -1.1801 | 9.4574 | -4.4902 | 23.6091 | -22.4988 | 8.39 | -65.0252 | 5.4729e-11 | 0.0002034 | -3.0858e-13 | -1.5255e-05 | 5.4421e-11 | 0.00018814 | 8.39 | -65.025 | 114.975 | 8 | -65 | 115
[7 empty] | 2.56 | 3630.7805 | 0.52658 | -3.1257 | -45.7514 | 0.33439 | -15.7968 | 1.8308e-07 | 0.011764 | -2.2647 | -61.5364 | 92.1104 | -107.6209 | -89.9998 | 24.9691 | 86.7648 | -0.0019293 | -1.2076 | 9.4567 | -4.4425 | 23.6091 | -22.4988 | 8.3023 | -65.9789 | 5.7308e-11 | 0.00020813 | -3.2209e-13 | -1.561e-05 | 5.6986e-11 | 0.00019252 | 8.3023 | -65.9788 | 114.0212 | 8 | -66 | 114
[7 empty] | 2.57 | 3715.3523 | 0.52658 | -3.2295 | -46.4106 | 0.34953 | -16.1458 | 1.917e-07 | 0.012038 | -2.3534 | -62.5443 | 92.1104 | -107.8209 | -89.9998 | 25.1685 | 86.8383 | -0.0020202 | -1.2357 | 9.456 | -4.3971 | 23.6091 | -22.4988 | 8.213 | -66.9414 | 6.001e-11 | 0.00021298 | -3.3751e-13 | -1.5974e-05 | 5.9673e-11 | 0.00019701 | 8.213 | -66.9413 | 113.0587 | 8 | -67 | 113
[7 empty] | 2.58 | 3801.894 | 0.52658 | -3.3356 | -47.069 | 0.36533 | -16.5016 | 2.0074e-07 | 0.012318 | -2.4436 | -63.5583 | 92.1104 | -108.0209 | -89.9998 | 25.3679 | 86.9101 | -0.0021153 | -1.2645 | 9.4553 | -4.3541 | 23.6091 | -22.4988 | 8.122 | -67.9124 | 6.2839e-11 | 0.00021794 | -3.5487e-13 | -1.6346e-05 | 6.2485e-11 | 0.0002016 | 8.122 | -67.9122 | 112.0878 | 8 | -68 | 112
[7 empty] | 2.59 | 3890.4514 | 0.52658 | -3.4439 | -47.7263 | 0.38182 | -16.8644 | 2.102e-07 | 0.012605 | -2.5355 | -64.5781 | 92.1104 | -108.2209 | -89.9998 | 25.5673 | 86.9803 | -0.002215 | -1.2939 | 9.4546 | -4.3133 | 23.6091 | -22.4988 | 8.0295 | -68.8914 | 6.58e-11 | 0.00022302 | -3.703e-13 | -1.6726e-05 | 6.543e-11 | 0.00020629 | 8.0295 | -68.8912 | 111.1088 | 8 | -69 | 111
[7 empty] | 2.6 | 3981.0717 | 0.52658 | -3.5546 | -48.3822 | 0.39901 | -17.2342 | 2.201e-07 | 0.012899 | -2.629 | -65.6035 | 92.1104 | -108.4209 | -89.9998 | 25.7668 | 87.0489 | -0.0023194 | -1.324 | 9.454 | -4.2749 | 23.6091 | -22.4988 | 7.9354 | -69.8783 | 6.8901e-11 | 0.00022821 | -3.8766e-13 | -1.7116e-05 | 6.8514e-11 | 0.0002111 | 7.9354 | -69.8781 | 110.1219 | 8 | -70 | 110
[7 empty] | 2.61 | 4073.8028 | 0.52658 | -3.6675 | -49.0363 | 0.41694 | -17.6111 | 2.3048e-07 | 0.013199 | -2.724 | -66.6342 | 92.1104 | -108.6209 | -89.9998 | 25.9662 | 87.116 | -0.0024287 | -1.3549 | 9.4534 | -4.2386 | 23.6091 | -22.4988 | 7.8398 | -70.8728 | 7.2147e-11 | 0.00023353 | -4.0502e-13 | -1.7515e-05 | 7.1742e-11 | 0.00021602 | 7.8398 | -70.8726 | 109.1274 | 8 | -71 | 109
[7 empty] | 2.62 | 4168.6938 | 0.52658 | -3.7826 | -49.6883 | 0.43563 | -17.9951 | 2.4134e-07 | 0.013507 | -2.8204 | -67.6699 | 92.1104 | -108.8209 | -89.9998 | 26.1657 | 87.1815 | -0.0025431 | -1.3864 | 9.4528 | -4.2046 | 23.6091 | -22.4988 | 7.7427 | -71.8745 | 7.5549e-11 | 0.00023897 | -4.243e-13 | -1.7923e-05 | 7.5125e-11 | 0.00022105 | 7.7427 | -71.8743 | 108.1257 | 8 | -72 | 108
[7 empty] | 2.63 | 4265.7952 | 0.52658 | -3.9001 | -50.3378 | 0.45512 | -18.3864 | 2.5271e-07 | 0.013821 | -2.9183 | -68.7104 | 92.1104 | -109.0209 | -89.9998 | 26.3653 | 87.2456 | -0.0026629 | -1.4187 | 9.4522 | -4.1729 | 23.6091 | -22.4988 | 7.6442 | -72.8833 | 7.911e-11 | 0.00024454 | -4.4359e-13 | -1.834e-05 | 7.8666e-11 | 0.0002262 | 7.6442 | -72.883 | 107.117 | 8 | -73 | 107
[7 empty] | 2.64 | 4365.1583 | 0.52658 | -4.0197 | -50.9846 | 0.47544 | -18.7849 | 2.6462e-07 | 0.014143 | -3.0177 | -69.7554 | 92.1104 | -109.2209 | -89.9998 | 26.5648 | 87.3082 | -0.0027884 | -1.4517 | 9.4516 | -4.1433 | 23.6091 | -22.4988 | 7.5443 | -73.8987 | 8.2836e-11 | 0.00025023 | -4.6673e-13 | -1.8767e-05 | 8.2369e-11 | 0.00023146 | 7.5443 | -73.8985 | 106.1015 | 8 | -74 | 106
[7 empty] | 2.65 | 4466.8359 | 0.52658 | -4.1415 | -51.6283 | 0.49661 | -19.1908 | 2.771e-07 | 0.014473 | -3.1183 | -70.8046 | 92.1104 | -109.4209 | -89.9998 | 26.7644 | 87.3694 | -0.0029197 | -1.4855 | 9.451 | -4.1159 | 23.6091 | -22.4988 | 7.443 | -74.9206 | 8.6741e-11 | 0.00025606 | -4.8795e-13 | -1.9205e-05 | 8.6253e-11 | 0.00023686 | 7.443 | -74.9203 | 105.0797 | 7 | -75 | 105
[7 empty] | 2.66 | 4570.8819 | 0.52658 | -4.2655 | -52.2686 | 0.51867 | -19.6041 | 2.9015e-07 | 0.01481 | -3.2203 | -71.8579 | 92.1104 | -109.6209 | -89.9998 | 26.964 | 87.4292 | -0.0030573 | -1.5201 | 9.4505 | -4.0907 | 23.6091 | -22.4988 | 7.3405 | -75.9486 | 9.0828e-11 | 0.00026203 | -5.1109e-13 | -1.9652e-05 | 9.0317e-11 | 0.00024237 | 7.3405 | -75.9484 | 104.0516 | 7 | -76 | 104
[7 empty] | 2.67 | 4677.3514 | 0.52658 | -4.3917 | -52.9053 | 0.54165 | -20.0248 | 3.0383e-07 | 0.015155 | -3.3235 | -72.9149 | 92.1104 | -109.8209 | -89.9998 | 27.1636 | 87.4876 | -0.0032013 | -1.5555 | 9.4499 | -4.0677 | 23.6091 | -22.4988 | 7.2368 | -76.9826 | 9.511e-11 | 0.00026813 | -5.3617e-13 | -2.011e-05 | 9.4574e-11 | 0.00024802 | 7.2368 | -76.9823 | 103.0177 | 7 | -77 | 103
[7 empty] | 2.68 | 4786.3009 | 0.52658 | -4.52 | -53.5379 | 0.56559 | -20.453 | 3.1815e-07 | 0.015508 | -3.4279 | -73.9754 | 92.1104 | -110.0209 | -89.9998 | 27.3632 | 87.5448 | -0.0033521 | -1.5917 | 9.4494 | -4.0468 | 23.6091 | -22.4988 | 7.1319 | -78.0222 | 9.9592e-11 | 0.00027437 | -5.5931e-13 | -2.0578e-05 | 9.9033e-11 | 0.0002538 | 7.1319 | -78.0219 | 101.9781 | 7 | -78 | 102
[7 empty] | 2.69 | 4897.7882 | 0.52658 | -4.6504 | -54.1663 | 0.59051 | -20.8887 | 3.3314e-07 | 0.015869 | -3.5333 | -75.0391 | 92.1104 | -110.2209 | -89.9998 | 27.5629 | 87.6006 | -0.00351 | -1.6288 | 9.4489 | -4.028 | 23.6091 | -22.4988 | 7.0259 | -79.0671 | 1.0429e-10 | 0.00028076 | -5.8631e-13 | -2.1057e-05 | 1.037e-10 | 0.00025971 | 7.0259 | -79.0669 | 100.9331 | 7 | -79 | 101
[7 empty] | 2.7 | 5011.8723 | 0.52658 | -4.7829 | -54.7902 | 0.61645 | -21.3319 | 3.4884e-07 | 0.016238 | -3.6399 | -76.1059 | 92.1104 | -110.4209 | -89.9998 | 27.7625 | 87.6551 | -0.0036754 | -1.6667 | 9.4484 | -4.0114 | 23.6091 | -22.4988 | 6.9188 | -80.1172 | 1.092e-10 | 0.0002873 | -6.1331e-13 | -2.1548e-05 | 1.0859e-10 | 0.00026576 | 6.9188 | -80.117 | 99.883 | 7 | -80 | 100
[7 empty] | 2.71 | 5128.6138 | 0.52658 | -4.9174 | -55.4092 | 0.64345 | -21.7828 | 3.6528e-07 | 0.016617 | -3.7474 | -77.1754 | 92.1104 | -110.6209 | -89.9998 | 27.9622 | 87.7085 | -0.0038485 | -1.7055 | 9.4479 | -3.9969 | 23.6091 | -22.4988 | 6.8108 | -81.1722 | 1.1435e-10 | 0.000294 | -6.4417e-13 | -2.205e-05 | 1.137e-10 | 0.00027195 | 6.8108 | -81.172 | 98.828 | 7 | -81 | 99
[7 empty] | 2.72 | 5248.0746 | 0.52658 | -5.054 | -56.0232 | 0.67154 | -22.2412 | 3.825e-07 | 0.017004 | -3.8559 | -78.2474 | 92.1104 | -110.8209 | -89.9998 | 28.1619 | 87.7606 | -0.0040298 | -1.7452 | 9.4474 | -3.9845 | 23.6091 | -22.4988 | 6.7019 | -82.2319 | 1.1973e-10 | 0.00030085 | -6.731e-13 | -2.2563e-05 | 1.1906e-10 | 0.00027828 | 6.7019 | -82.2316 | 97.7684 | 7 | -82 | 98
[7 empty] | 2.73 | 5370.318 | 0.52658 | -5.1925 | -56.632 | 0.70077 | -22.7072 | 4.0052e-07 | 0.0174 | -3.9652 | -79.3217 | 92.1104 | -111.0209 | -89.9998 | 28.3616 | 87.8115 | -0.0042197 | -1.7858 | 9.4469 | -3.9742 | 23.6091 | -22.4988 | 6.5921 | -83.2959 | 1.2538e-10 | 0.00030785 | -7.0589e-13 | -2.3089e-05 | 1.2467e-10 | 0.00028476 | 6.5921 | -83.2956 | 96.7044 | 7 | -83 | 97
[7 empty] | 2.74 | 5495.4087 | 0.52658 | -5.333 | -57.2352 | 0.73116 | -23.1808 | 4.194e-07 | 0.017805 | -4.0752 | -80.3981 | 92.1104 | -111.2209 | -89.9998 | 28.5613 | 87.8613 | -0.0044184 | -1.8274 | 9.4464 | -3.966 | 23.6091 | -22.4988 | 6.4815 | -84.3641 | 1.3129e-10 | 0.00031502 | -7.3867e-13 | -2.3627e-05 | 1.3055e-10 | 0.0002914 | 6.4815 | -84.3638 | 95.6362 | 6 | -84 | 96
[7 empty] | 2.75 | 5623.4133 | 0.52658 | -5.4753 | -57.8327 | 0.76276 | -23.6619 | 4.3917e-07 | 0.01822 | -4.186 | -81.4764 | 92.1104 | -111.4209 | -89.9998 | 28.761 | 87.9099 | -0.0046265 | -1.8699 | 9.4459 | -3.9599 | 23.6091 | -22.4988 | 6.3703 | -85.4363 | 1.3747e-10 | 0.00032236 | -7.7339e-13 | -2.4177e-05 | 1.367e-10 | 0.00029818 | 6.3703 | -85.436 | 94.564 | 6 | -85 | 95
[7 empty] | 2.76 | 5754.3994 | 0.52658 | -5.6196 | -58.4242 | 0.7956 | -24.1507 | 4.5986e-07 | 0.018644 | -4.2974 | -82.5563 | 92.1104 | -111.6209 | -89.9998 | 28.9608 | 87.9574 | -0.0048445 | -1.9134 | 9.4455 | -3.9559 | 23.6091 | -22.4988 | 6.2584 | -86.5121 | 1.4395e-10 | 0.00032987 | -8.1004e-13 | -2.474e-05 | 1.4314e-10 | 0.00030513 | 6.2584 | -86.5118 | 93.4882 | 6 | -87 | 93
[7 empty] | 2.77 | 5888.4366 | 0.52658 | -5.7657 | -59.0097 | 0.82973 | -24.647 | 4.8154e-07 | 0.019079 | -4.4093 | -83.6376 | 92.1104 | -111.8209 | -89.9999 | 29.1605 | 88.0039 | -0.0050726 | -1.958 | 9.445 | -3.9539 | 23.6091 | -22.4988 | 6.146 | -87.5915 | 1.5074e-10 | 0.00033755 | -8.4861e-13 | -2.5317e-05 | 1.4989e-10 | 0.00031224 | 6.146 | -87.5912 | 92.4088 | 6 | -88 | 92
[7 empty] | 2.78 | 6025.5959 | 0.52658 | -5.9135 | -59.5888 | 0.86518 | -25.1508 | 5.0423e-07 | 0.019523 | -4.5218 | -84.7201 | 92.1104 | -112.0209 | -89.9999 | 29.3603 | 88.0493 | -0.0053116 | -2.0035 | 9.4445 | -3.9541 | 23.6091 | -22.4988 | 6.0331 | -88.6742 | 1.5784e-10 | 0.00034542 | -8.8718e-13 | -2.5906e-05 | 1.5696e-10 | 0.00031951 | 6.0331 | -88.6739 | 91.3261 | 6 | -89 | 91
[7 empty] | 2.79 | 6165.95 | 0.52658 | -6.0631 | -60.1615 | 0.902 | -25.6621 | 5.2799e-07 | 0.019978 | -4.6346 | -85.8036 | 92.1104 | -112.2209 | -89.9999 | 29.56 | 88.0937 | -0.0055617 | -2.0502 | 9.444 | -3.9564 | 23.6091 | -22.4988 | 5.9198 | -89.7599 | 1.6528e-10 | 0.00035346 | -9.2961e-13 | -2.651e-05 | 1.6435e-10 | 0.00032695 | 5.9198 | -89.7596 | 90.2404 | 6 | -90 | 90
[7 empty] | 2.8 | 6309.5734 | 0.52658 | -6.2145 | -60.7276 | 0.94021 | -26.1807 | 5.5288e-07 | 0.020443 | -4.7477 | -86.8879 | 92.1104 | -112.4209 | -89.9999 | 29.7598 | 88.137 | -0.0058237 | -2.0979 | 9.4436 | -3.9607 | 23.6091 | -22.4988 | 5.8062 | -90.8486 | 1.7307e-10 | 0.0003617 | -9.7397e-13 | -2.7127e-05 | 1.721e-10 | 0.00033457 | 5.8062 | -90.8482 | 89.1518 | 6 | -91 | 89
[7 empty] | 2.81 | 6456.5423 | 0.52658 | -6.3675 | -61.2869 | 0.97987 | -26.7067 | 5.7893e-07 | 0.020919 | -4.861 | -87.9727 | 92.1104 | -112.6209 | -89.9999 | 29.9596 | 88.1794 | -0.0060979 | -2.1467 | 9.4431 | -3.9672 | 23.6091 | -22.4988 | 5.6924 | -91.9399 | 1.8123e-10 | 0.00037012 | -1.0183e-12 | -2.7759e-05 | 1.8021e-10 | 0.00034236 | 5.6924 | -91.9395 | 88.0605 | 6 | -92 | 88
[7 empty] | 2.82 | 6606.9345 | 0.52658 | -6.5221 | -61.8393 | 1.021 | -27.24 | 6.0622e-07 | 0.021406 | -4.9745 | -89.0579 | 92.1104 | -112.8209 | -89.9999 | 30.1594 | 88.2208 | -0.0063851 | -2.1967 | 9.4426 | -3.9757 | 23.6091 | -22.4988 | 5.5784 | -93.0336 | 1.8977e-10 | 0.00037874 | -1.0685e-12 | -2.8406e-05 | 1.887e-10 | 0.00035034 | 5.5784 | -93.0333 | 86.9667 | 6 | -93 | 87
[7 empty] | 2.83 | 6760.8298 | 0.52658 | -6.6784 | -62.3847 | 1.0637 | -27.7805 | 6.3479e-07 | 0.021905 | -5.0881 | -90.1433 | 92.1104 | -113.0209 | -89.9999 | 30.3592 | 88.2613 | -0.0066858 | -2.2478 | 9.4421 | -3.9864 | 23.6091 | -22.4988 | 5.4643 | -94.1296 | 1.9871e-10 | 0.00038756 | -1.1186e-12 | -2.9067e-05 | 1.9759e-10 | 0.0003585 | 5.4643 | -94.1293 | 85.8707 | 5 | -94 | 86
[7 empty] | 2.84 | 6918.3097 | 0.52658 | -6.8362 | -62.923 | 1.1079 | -28.328 | 6.6471e-07 | 0.022415 | -5.2017 | -91.2286 | 92.1104 | -113.2209 | -89.9999 | 30.5591 | 88.3008 | -0.0070006 | -2.3001 | 9.4416 | -3.9991 | 23.6091 | -22.4988 | 5.3503 | -95.2277 | 2.0808e-10 | 0.00039659 | -1.1707e-12 | -2.9744e-05 | 2.0691e-10 | 0.00036685 | 5.3503 | -95.2273 | 84.7727 | 5 | -95 | 85
[7 empty] | 2.85 | 7079.4578 | 0.52658 | -6.9955 | -63.4541 | 1.1538 | -28.8826 | 6.9603e-07 | 0.022937 | -5.3151 | -92.3137 | 92.1104 | -113.4209 | -89.9999 | 30.7589 | 88.3395 | -0.0073303 | -2.3536 | 9.4411 | -4.014 | 23.6091 | -22.4988 | 5.2363 | -96.3277 | 2.1788e-10 | 0.00040583 | -1.2266e-12 | -3.0437e-05 | 2.1666e-10 | 0.00037539 | 5.2363 | -96.3273 | 83.6727 | 5 | -96 | 84
[7 empty] | 2.86 | 7244.3596 | 0.52658 | -7.1563 | -63.9779 | 1.2013 | -29.4439 | 7.2883e-07 | 0.023472 | -5.4284 | -93.3983 | 92.1104 | -113.6209 | -89.9999 | 30.9587 | 88.3773 | -0.0076755 | -2.4083 | 9.4406 | -4.0309 | 23.6091 | -22.4988 | 5.1225 | -97.4293 | 2.2815e-10 | 0.00041528 | -1.2845e-12 | -3.1146e-05 | 2.2687e-10 | 0.00038414 | 5.1225 | -97.4289 | 82.5711 | 5 | -97 | 83
[7 empty] | 2.87 | 7413.1024 | 0.52658 | -7.3185 | -64.4943 | 1.2504 | -30.012 | 7.6318e-07 | 0.024018 | -5.5415 | -94.4823 | 92.1104 | -113.8209 | -89.9999 | 31.1586 | 88.4142 | -0.0080369 | -2.4644 | 9.4401 | -4.0501 | 23.6091 | -22.4988 | 5.0089 | -98.5324 | 2.389e-10 | 0.00042495 | -1.3443e-12 | -3.1872e-05 | 2.3756e-10 | 0.00039308 | 5.0089 | -98.532 | 81.468 | 5 | -99 | 81
[7 empty] | 2.88 | 7585.7758 | 0.52658 | -7.4821 | -65.0033 | 1.3013 | -30.5867 | 7.9915e-07 | 0.024578 | -5.6542 | -95.5654 | 92.1104 | -114.0209 | -89.9999 | 31.3584 | 88.4503 | -0.0084153 | -2.5217 | 9.4395 | -4.0713 | 23.6091 | -22.4988 | 4.8957 | -99.6367 | 2.5016e-10 | 0.00043485 | -1.4079e-12 | -3.2614e-05 | 2.4876e-10 | 0.00040224 | 4.8957 | -99.6363 | 80.3637 | 5 | -100 | 80
[7 empty] | 2.89 | 7762.4712 | 0.52658 | -7.6471 | -65.5048 | 1.354 | -31.1678 | 8.3681e-07 | 0.02515 | -5.7665 | -96.6474 | 92.1104 | -114.2209 | -89.9999 | 31.5583 | 88.4855 | -0.0088114 | -2.5804 | 9.439 | -4.0947 | 23.6091 | -22.4988 | 4.7829 | -100.7422 | 2.6195e-10 | 0.00044498 | -1.4735e-12 | -3.3374e-05 | 2.6048e-10 | 0.00041161 | 4.7829 | -100.7417 | 79.2583 | 5 | -101 | 79
[7 empty] | 2.9 | 7943.2823 | 0.52658 | -7.8133 | -65.9988 | 1.4085 | -31.7551 | 8.7625e-07 | 0.025736 | -5.8782 | -97.7282 | 92.1104 | -114.4209 | -89.9999 | 31.7581 | 88.52 | -0.0092263 | -2.6404 | 9.4385 | -4.1203 | 23.6091 | -22.4988 | 4.6706 | -101.8485 | 2.743e-10 | 0.00045535 | -1.5429e-12 | -3.4151e-05 | 2.7276e-10 | 0.0004212 | 4.6706 | -101.848 | 78.152 | 5 | -102 | 78
[7 empty] | 2.91 | 8128.3052 | 0.52658 | -7.9809 | -66.4852 | 1.4648 | -32.3485 | 9.1755e-07 | 0.026336 | -5.9895 | -98.8074 | 92.1104 | -114.6209 | -89.9999 | 31.958 | 88.5537 | -0.0096606 | -2.7018 | 9.4379 | -4.148 | 23.6091 | -22.4988 | 4.5588 | -102.9554 | 2.8723e-10 | 0.00046595 | -1.6162e-12 | -3.4947e-05 | 2.8561e-10 | 0.00043101 | 4.5588 | -102.955 | 77.045 | 5 | -103 | 77
[7 empty] | 2.92 | 8317.6377 | 0.52658 | -8.1496 | -66.9641 | 1.523 | -32.9478 | 9.6079e-07 | 0.026949 | -6.1 | -99.8849 | 92.1104 | -114.8209 | -89.9999 | 32.1579 | 88.5866 | -0.010115 | -2.7646 | 9.4373 | -4.178 | 23.6091 | -22.4988 | 4.4476 | -104.0629 | 3.0076e-10 | 0.00047681 | -1.6914e-12 | -3.5761e-05 | 2.9907e-10 | 0.00044105 | 4.4476 | -104.0624 | 75.9376 | 4 | -104 | 76
[7 empty] | 2.93 | 8511.3804 | 0.52658 | -8.3196 | -67.4354 | 1.5832 | -33.5527 | 1.0061e-06 | 0.027577 | -6.2099 | -100.9605 | 92.1104 | -115.0209 | -89.9999 | 32.3578 | 88.6187 | -0.010592 | -2.8289 | 9.4367 | -4.2101 | 23.6091 | -22.4988 | 4.3372 | -105.1706 | 3.1494e-10 | 0.00048791 | -1.7705e-12 | -3.6594e-05 | 3.1317e-10 | 0.00045132 | 4.3372 | -105.1701 | 74.8299 | 4 | -105 | 75
[7 empty] | 2.94 | 8709.6359 | 0.52658 | -8.4907 | -67.8991 | 1.6452 | -34.163 | 1.0535e-06 | 0.028219 | -6.3189 | -102.0339 | 92.1104 | -115.2209 | -89.9999 | 32.5576 | 88.6502 | -0.01109 | -2.8947 | 9.4361 | -4.2444 | 23.6091 | -22.4988 | 4.2275 | -106.2784 | 3.2978e-10 | 0.00049928 | -1.8554e-12 | -3.7446e-05 | 3.2793e-10 | 0.00046183 | 4.2275 | -106.2779 | 73.7221 | 4 | -106 | 74
[7 empty] | 2.95 | 8912.5094 | 0.52658 | -8.663 | -68.3552 | 1.7093 | -34.7786 | 1.1031e-06 | 0.028877 | -6.4271 | -103.1049 | 92.1104 | -115.4209 | -89.9999 | 32.7575 | 88.6809 | -0.011612 | -2.962 | 9.4355 | -4.281 | 23.6091 | -22.4988 | 4.1187 | -107.386 | 3.4532e-10 | 0.00051091 | -1.9422e-12 | -3.8318e-05 | 3.4338e-10 | 0.00047259 | 4.1187 | -107.3855 | 72.6145 | 4 | -107 | 73
[7 empty] | 2.96 | 9120.1084 | 0.52658 | -8.8363 | -68.8037 | 1.7754 | -35.3991 | 1.1551e-06 | 0.029549 | -6.5343 | -104.1733 | 92.1104 | -115.6209 | -89.9999 | 32.9574 | 88.7109 | -0.012158 | -3.0309 | 9.4348 | -4.3199 | 23.6091 | -22.4988 | 4.0109 | -108.4932 | 3.616e-10 | 0.00052281 | -2.0328e-12 | -3.9211e-05 | 3.5956e-10 | 0.0004836 | 4.0109 | -108.4927 | 71.5073 | 4 | -108 | 72
[7 empty] | 2.97 | 9332.543 | 0.52658 | -9.0107 | -69.2447 | 1.8435 | -36.0244 | 1.2096e-06 | 0.030237 | -6.6405 | -105.2388 | 92.1104 | -115.8209 | -89.9999 | 33.1573 | 88.7402 | -0.012731 | -3.1013 | 9.4342 | -4.361 | 23.6091 | -22.4988 | 3.904 | -109.5999 | 3.7864e-10 | 0.00053499 | -2.1292e-12 | -4.0124e-05 | 3.7651e-10 | 0.00049486 | 3.904 | -109.5994 | 70.4006 | 4 | -110 | 70
[7 empty] | 2.98 | 9549.9259 | 0.52658 | -9.186 | -69.6781 | 1.9138 | -36.6541 | 1.2666e-06 | 0.030942 | -6.7457 | -106.3013 | 92.1104 | -116.0209 | -89.9999 | 33.3572 | 88.7689 | -0.01333 | -3.1734 | 9.4335 | -4.4044 | 23.6091 | -22.4988 | 3.7981 | -110.7057 | 3.9648e-10 | 0.00054745 | -2.2295e-12 | -4.1059e-05 | 3.9425e-10 | 0.00050639 | 3.7981 | -110.7052 | 69.2948 | 4 | -111 | 69
[7 empty] | 2.99 | 9772.3722 | 0.52658 | -9.3624 | -70.104 | 1.9861 | -37.288 | 1.3263e-06 | 0.031662 | -6.8497 | -107.3604 | 92.1104 | -116.2209 | -89.9999 | 33.5571 | 88.7969 | -0.013957 | -3.2472 | 9.4327 | -4.4502 | 23.6091 | -22.4988 | 3.6934 | -111.8106 | 4.1517e-10 | 0.0005602 | -2.3356e-12 | -4.2015e-05 | 4.1283e-10 | 0.00051818 | 3.6934 | -111.81 | 68.19 | 4 | -112 | 68
[7 empty] | 3 | 10000 | 0.52658 | -9.5397 | -70.5225 | 2.0606 | -37.9258 | 1.3888e-06 | 0.0324 | -6.9526 | -108.4158 | 92.1104 | -116.4209 | -89.9999 | 33.7571 | 88.8243 | -0.014614 | -3.3227 | 9.432 | -4.4983 | 23.6091 | -22.4988 | 3.5898 | -112.9141 | 4.3473e-10 | 0.00057325 | -2.4455e-12 | -4.2994e-05 | 4.3229e-10 | 0.00053025 | 3.5898 | -112.9136 | 67.0864 | 4 | -113 | 67
[7 empty] | 3.01 | 10232.9299 | 0.52658 | -9.7179 | -70.9335 | 2.1372 | -38.5672 | 1.4542e-06 | 0.033155 | -7.0541 | -109.4675 | 92.1104 | -116.6209 | -89.9999 | 33.957 | 88.851 | -0.015301 | -3.3999 | 9.4312 | -4.5488 | 23.6091 | -22.4988 | 3.4875 | -114.0162 | 4.5522e-10 | 0.0005866 | -2.5613e-12 | -4.3995e-05 | 4.5266e-10 | 0.00054261 | 3.4875 | -114.0157 | 65.9843 | 3 | -114 | 66
[7 empty] | 3.02 | 10471.2855 | 0.52658 | -9.897 | -71.3371 | 2.2161 | -39.2119 | 1.5228e-06 | 0.033927 | -7.1544 | -110.515 | 92.1104 | -116.8209 | -89.9999 | 34.1569 | 88.8772 | -0.016021 | -3.4789 | 9.4304 | -4.6016 | 23.6091 | -22.4988 | 3.3864 | -115.1166 | 4.7668e-10 | 0.00060026 | -2.6808e-12 | -4.502e-05 | 4.74e-10 | 0.00055524 | 3.3864 | -115.1161 | 64.8839 | 3 | -115 | 65
[7 empty] | 3.03 | 10715.1931 | 0.52658 | -10.077 | -71.7334 | 2.2971 | -39.8595 | 1.5945e-06 | 0.034717 | -7.2533 | -111.5582 | 92.1104 | -117.0209 | -89.9999 | 34.3568 | 88.9027 | -0.016774 | -3.5597 | 9.4296 | -4.6569 | 23.6091 | -22.4988 | 3.2867 | -116.2151 | 4.9914e-10 | 0.00061425 | -2.8081e-12 | -4.6069e-05 | 4.9634e-10 | 0.00056818 | 3.2867 | -116.2146 | 63.7854 | 3 | -116 | 64
[7 empty] | 3.04 | 10964.782 | 0.52658 | -10.2577 | -72.1225 | 2.3804 | -40.5098 | 1.6697e-06 | 0.035526 | -7.3508 | -112.5968 | 92.1104 | -117.2209 | -89.9999 | 34.5568 | 88.9277 | -0.017563 | -3.6424 | 9.4287 | -4.7146 | 23.6091 | -22.4988 | 3.1883 | -117.3114 | 5.2267e-10 | 0.00062855 | -2.9393e-12 | -4.7142e-05 | 5.1973e-10 | 0.00058141 | 3.1883 | -117.3108 | 62.6892 | 3 | -117 | 63
[7 empty] | 3.05 | 11220.1845 | 0.52658 | -10.4393 | -72.5043 | 2.4659 | -41.1625 | 1.7484e-06 | 0.036353 | -7.4468 | -113.6305 | 92.1104 | -117.4209 | -89.9999 | 34.7567 | 88.9521 | -0.018389 | -3.727 | 9.4278 | -4.7748 | 23.6091 | -22.4988 | 3.0914 | -118.4053 | 5.473e-10 | 0.0006432 | -3.0781e-12 | -4.824e-05 | 5.4422e-10 | 0.00059496 | 3.0914 | -118.4047 | 61.5953 | 3 | -118 | 62
[7 empty] | 3.06 | 11481.5362 | 0.52658 | -10.6215 | -72.8791 | 2.5537 | -41.8172 | 1.8307e-06 | 0.0372 | -7.5413 | -114.6591 | 92.1104 | -117.6209 | -89.9999 | 34.9566 | 88.976 | -0.019254 | -3.8136 | 9.4269 | -4.8375 | 23.6091 | -22.4988 | 2.996 | -119.4966 | 5.7309e-10 | 0.00065818 | -3.2247e-12 | -4.9363e-05 | 5.6987e-10 | 0.00060881 | 2.996 | -119.496 | 60.504 | 3 | -119 | 61
[7 empty] | 3.07 | 11748.9755 | 0.52658 | -10.8046 | -73.2467 | 2.6437 | -42.4736 | 1.917e-06 | 0.038067 | -7.6343 | -115.6822 | 92.1104 | -117.8209 | -89.9999 | 35.1566 | 88.9993 | -0.020159 | -3.9021 | 9.426 | -4.9028 | 23.6091 | -22.4988 | 2.902 | -120.585 | 6.001e-10 | 0.00067351 | -3.3751e-12 | -5.0513e-05 | 5.9673e-10 | 0.000623 | 2.902 | -120.5844 | 59.4156 | 3 | -121 | 59
[7 empty] | 3.08 | 12022.6443 | 0.52658 | -10.9883 | -73.6074 | 2.736 | -43.1312 | 2.0074e-06 | 0.038953 | -7.7257 | -116.6997 | 92.1104 | -118.0209 | -89.9999 | 35.3565 | 89.022 | -0.021107 | -3.9927 | 9.4249 | -4.9706 | 23.6091 | -22.4988 | 2.8096 | -121.6703 | 6.2838e-10 | 0.0006892 | -3.5333e-12 | -5.169e-05 | 6.2485e-10 | 0.00063751 | 2.8096 | -121.6696 | 58.3304 | 3 | -122 | 58
[7 empty] | 3.09 | 12302.6877 | 0.52658 | -11.1727 | -73.9611 | 2.8307 | -43.7899 | 2.102e-06 | 0.039861 | -7.8155 | -117.7112 | 92.1104 | -118.2209 | -89.9999 | 35.5564 | 89.0443 | -0.0221 | -4.0854 | 9.4239 | -5.0411 | 23.6091 | -22.4988 | 2.7188 | -122.7522 | 6.58e-10 | 0.00070525 | -3.7011e-12 | -5.2894e-05 | 6.543e-10 | 0.00065236 | 2.7188 | -122.7516 | 57.2484 | 3 | -123 | 57
[7 empty] | 3.1 | 12589.2541 | 0.52658 | -11.3578 | -74.308 | 2.9276 | -44.4492 | 2.201e-06 | 0.040789 | -7.9036 | -118.7165 | 92.1104 | -118.4209 | -89.9999 | 35.7564 | 89.0661 | -0.023138 | -4.1803 | 9.4228 | -5.1141 | 23.6091 | -22.4988 | 2.6296 | -123.8306 | 6.8901e-10 | 0.00072168 | -3.8766e-12 | -5.4126e-05 | 6.8513e-10 | 0.00066755 | 2.6296 | -123.8299 | 56.1701 | 3 | -124 | 56
[7 empty] | 3.11 | 12882.4955 | 0.52658 | -11.5434 | -74.6482 | 3.0268 | -45.1088 | 2.3048e-06 | 0.041739 | -7.99 | -119.7153 | 92.1104 | -118.6209 | -89.9999 | 35.9563 | 89.0873 | -0.024226 | -4.2773 | 9.4217 | -5.1899 | 23.6091 | -22.4988 | 2.542 | -124.9052 | 7.2148e-10 | 0.00073849 | -4.0579e-12 | -5.5387e-05 | 7.1742e-10 | 0.0006831 | 2.542 | -124.9045 | 55.0955 | 3 | -125 | 55
[7 empty] | 3.12 | 13182.5674 | 0.52658 | -11.7297 | -74.9817 | 3.1284 | -45.7684 | 2.4134e-06 | 0.042712 | -8.0748 | -120.7074 | 92.1104 | -118.8209 | -89.9999 | 36.1563 | 89.1081 | -0.025364 | -4.3765 | 9.4205 | -5.2684 | 23.6091 | -22.4988 | 2.456 | -125.9757 | 7.5548e-10 | 0.00075569 | -4.2508e-12 | -5.6677e-05 | 7.5123e-10 | 0.00069901 | 2.456 | -125.975 | 54.025 | 2 | -126 | 54
[7 empty] | 3.13 | 13489.6288 | 0.52658 | -11.9166 | -75.3086 | 3.2322 | -46.4275 | 2.5271e-06 | 0.043706 | -8.1578 | -121.6924 | 92.1104 | -119.0209 | -89.9999 | 36.3562 | 89.1284 | -0.026556 | -4.478 | 9.4192 | -5.3496 | 23.6091 | -22.4988 | 2.3718 | -127.042 | 7.9109e-10 | 0.00077329 | -4.4494e-12 | -5.7997e-05 | 7.8664e-10 | 0.00071529 | 2.3718 | -127.0413 | 52.9587 | 2 | -127 | 53
[7 empty] | 3.14 | 13803.8426 | 0.52658 | -12.104 | -75.629 | 3.3383 | -47.0859 | 2.6462e-06 | 0.044724 | -8.2391 | -122.6702 | 92.1104 | -119.2209 | -89.9999 | 36.5562 | 89.1482 | -0.027803 | -4.5819 | 9.4179 | -5.4336 | 23.6091 | -22.4988 | 2.2892 | -128.1038 | 8.2837e-10 | 0.0007913 | -4.6596e-12 | -5.9348e-05 | 8.2371e-10 | 0.00073196 | 2.2892 | -128.1031 | 51.8969 | 2 | -128 | 52
[7 empty] | 3.15 | 14125.3754 | 0.52658 | -12.2919 | -75.943 | 3.4467 | -47.7432 | 2.771e-06 | 0.045766 | -8.3186 | -123.6405 | 92.1104 | -119.4209 | -89.9999 | 36.7562 | 89.1676 | -0.029109 | -4.6882 | 9.4166 | -5.5205 | 23.6091 | -22.4988 | 2.2083 | -129.161 | 8.6741e-10 | 0.00080973 | -4.8795e-12 | -6.073e-05 | 8.6253e-10 | 0.000749 | 2.2083 | -129.1602 | 50.8398 | 2 | -129 | 51
[7 empty] | 3.16 | 14454.3977 | 0.52658 | -12.4804 | -76.2507 | 3.5574 | -48.399 | 2.9015e-06 | 0.046832 | -8.3964 | -124.6029 | 92.1104 | -119.6209 | -89.9999 | 36.9561 | 89.1865 | -0.030476 | -4.7969 | 9.4152 | -5.6103 | 23.6091 | -22.4988 | 2.1292 | -130.2132 | 9.0829e-10 | 0.0008286 | -5.109e-12 | -6.2145e-05 | 9.0318e-10 | 0.00076645 | 2.1292 | -130.2124 | 49.7876 | 2 | -130 | 50
[7 empty] | 3.17 | 14791.0839 | 0.52658 | -12.6693 | -76.5522 | 3.6704 | -49.0531 | 3.0383e-06 | 0.047923 | -8.4723 | -125.5574 | 92.1104 | -119.8209 | -89.9999 | 37.1561 | 89.2051 | -0.031907 | -4.9081 | 9.4137 | -5.7029 | 23.6091 | -22.4988 | 2.0517 | -131.2603 | 9.511e-10 | 0.0008479 | -5.3501e-12 | -6.3592e-05 | 9.4575e-10 | 0.0007843 | 2.0517 | -131.2595 | 48.7405 | 2 | -131 | 49
[7 empty] | 3.18 | 15135.6125 | 0.52658 | -12.8587 | -76.8475 | 3.7856 | -49.705 | 3.1815e-06 | 0.049039 | -8.5465 | -126.5036 | 92.1104 | -120.0209 | -89.9999 | 37.356 | 89.2232 | -0.033405 | -5.0218 | 9.4122 | -5.7986 | 23.6091 | -22.4988 | 1.976 | -132.3022 | 9.9592e-10 | 0.00086765 | -5.6008e-12 | -6.5073e-05 | 9.9032e-10 | 0.00080257 | 1.976 | -132.3013 | 47.6987 | 2 | -132 | 48
[7 empty] | 3.19 | 15488.1662 | 0.52658 | -13.0486 | -77.1369 | 3.9031 | -50.3545 | 3.3314e-06 | 0.050182 | -8.6189 | -127.4412 | 92.1104 | -120.2209 | -89.9999 | 37.556 | 89.2408 | -0.034973 | -5.1382 | 9.4106 | -5.8973 | 23.6091 | -22.4988 | 1.902 | -133.3385 | 1.0429e-09 | 0.00088786 | -5.867e-12 | -6.6589e-05 | 1.037e-09 | 0.00082127 | 1.902 | -133.3377 | 46.6623 | 2 | -133 | 47
[7 empty] | 3.2 | 15848.9319 | 0.52658 | -13.2389 | -77.4202 | 4.0228 | -51.0012 | 3.4884e-06 | 0.051351 | -8.6895 | -128.3701 | 92.1104 | -120.4209 | -89.9999 | 37.756 | 89.2581 | -0.036615 | -5.2572 | 9.4089 | -5.999 | 23.6091 | -22.4988 | 1.8297 | -134.3692 | 1.092e-09 | 0.00090854 | -6.1428e-12 | -6.814e-05 | 1.0859e-09 | 0.0008404 | 1.8297 | -134.3683 | 45.6317 | 2 | -134 | 46
[7 empty] | 3.21 | 16218.101 | 0.52658 | -13.4296 | -77.6978 | 4.1447 | -51.6449 | 3.6528e-06 | 0.052547 | -8.7584 | -129.2901 | 92.1104 | -120.6209 | -89.9999 | 37.9559 | 89.275 | -0.038333 | -5.3789 | 9.4071 | -6.1039 | 23.6091 | -22.4988 | 1.7591 | -135.394 | 1.1435e-09 | 0.0009297 | -6.4321e-12 | -6.9728e-05 | 1.137e-09 | 0.00085997 | 1.7591 | -135.3931 | 44.6069 | 2 | -135 | 45
[7 empty] | 3.22 | 16595.8691 | 0.52658 | -13.6207 | -77.9696 | 4.2688 | -52.2851 | 3.825e-06 | 0.053771 | -8.8254 | -130.2009 | 92.1104 | -120.8209 | -89.9999 | 38.1559 | 89.2915 | -0.040131 | -5.5035 | 9.4053 | -6.2119 | 23.6091 | -22.4988 | 1.6903 | -136.4128 | 1.1974e-09 | 0.00095136 | -6.7349e-12 | -7.1352e-05 | 1.1906e-09 | 0.00088 | 1.6903 | -136.4119 | 43.5881 | 2 | -136 | 44
[7 empty] | 3.23 | 16982.4365 | 0.52658 | -13.8122 | -78.2357 | 4.395 | -52.9216 | 4.0052e-06 | 0.055023 | -8.8907 | -131.1023 | 92.1104 | -121.0209 | -89.9999 | 38.3559 | 89.3076 | -0.042013 | -5.6308 | 9.4034 | -6.3232 | 23.6091 | -22.4988 | 1.6231 | -137.4255 | 1.2538e-09 | 0.00097352 | -7.0512e-12 | -7.3014e-05 | 1.2467e-09 | 0.0009005 | 1.6231 | -137.4246 | 42.5754 | 2 | -137 | 43
[7 empty] | 3.24 | 17378.0083 | 0.52658 | -14.0041 | -78.4963 | 4.5234 | -53.5542 | 4.194e-06 | 0.056305 | -8.9542 | -131.9941 | 92.1104 | -121.2209 | -90 | 38.5558 | 89.3234 | -0.043983 | -5.7611 | 9.4014 | -6.4377 | 23.6091 | -22.4988 | 1.5576 | -138.4318 | 1.3129e-09 | 0.00099619 | -7.3848e-12 | -7.4714e-05 | 1.3055e-09 | 0.00092148 | 1.5576 | -138.4309 | 41.5691 | 2 | -138 | 42
[7 empty] | 3.25 | 17782.7941 | 0.52658 | -14.1963 | -78.7514 | 4.6538 | -54.1824 | 4.3917e-06 | 0.057616 | -9.0159 | -132.8762 | 92.1104 | -121.4209 | -90 | 38.7558 | 89.3388 | -0.046045 | -5.8944 | 9.3993 | -6.5556 | 23.6091 | -22.4988 | 1.4937 | -139.4317 | 1.3748e-09 | 0.0010194 | -7.7339e-12 | -7.6455e-05 | 1.367e-09 | 0.00094294 | 1.4937 | -139.4308 | 40.5692 | 1 | -139 | 41
[7 empty] | 3.26 | 18197.0086 | 0.52658 | -14.3889 | -79.0011 | 4.7864 | -54.8062 | 4.5986e-06 | 0.058958 | -9.0759 | -133.7483 | 92.1104 | -121.6209 | -90 | 38.9558 | 89.3538 | -0.048203 | -6.0307 | 9.3971 | -6.6768 | 23.6091 | -22.4988 | 1.4315 | -140.4251 | 1.4395e-09 | 0.0010431 | -8.0965e-12 | -7.8236e-05 | 1.4314e-09 | 0.00096491 | 1.4315 | -140.4241 | 39.5759 | 1 | -140 | 40
[7 empty] | 3.27 | 18620.8714 | 0.52658 | -14.5818 | -79.2456 | 4.9209 | -55.4251 | 4.8154e-06 | 0.060332 | -9.1342 | -134.6103 | 92.1104 | -121.8209 | -90 | 39.1558 | 89.3685 | -0.050462 | -6.1701 | 9.3949 | -6.8015 | 23.6091 | -22.4988 | 1.371 | -141.4118 | 1.5074e-09 | 0.0010674 | -8.4784e-12 | -8.0058e-05 | 1.4989e-09 | 0.00098738 | 1.371 | -141.4108 | 38.5892 | 1 | -141 | 39
[7 empty] | 3.28 | 19054.6072 | 0.52658 | -14.775 | -79.4848 | 5.0575 | -56.039 | 5.0423e-06 | 0.061737 | -9.1908 | -135.4621 | 92.1104 | -122.0209 | -90 | 39.3557 | 89.3829 | -0.052826 | -6.3127 | 9.3925 | -6.9297 | 23.6091 | -22.4988 | 1.312 | -142.3918 | 1.5784e-09 | 0.0010923 | -8.8795e-12 | -8.1923e-05 | 1.5695e-09 | 0.0010104 | 1.312 | -142.3908 | 37.6092 | 1 | -142 | 38
[7 empty] | 3.29 | 19498.446 | 0.52658 | -14.9684 | -79.719 | 5.1961 | -56.6476 | 5.2799e-06 | 0.063175 | -9.2457 | -136.3034 | 92.1104 | -122.2209 | -90 | 39.5557 | 89.397 | -0.055299 | -6.4585 | 9.39 | -7.0615 | 23.6091 | -22.4988 | 1.2546 | -143.3649 | 1.6528e-09 | 0.0011177 | -9.2961e-12 | -8.3831e-05 | 1.6435e-09 | 0.0010339 | 1.2546 | -143.3639 | 36.6361 | 1 | -143 | 37
[7 empty] | 3.3 | 19952.6231 | 0.52658 | -15.1622 | -79.9482 | 5.3366 | -57.2506 | 5.5288e-06 | 0.064646 | -9.299 | -137.1342 | 92.1104 | -122.4209 | -90 | 39.7557 | 89.4107 | -0.057888 | -6.6076 | 9.3874 | -7.1969 | 23.6091 | -22.4988 | 1.1987 | -144.3311 | 1.7307e-09 | 0.0011438 | -9.7359e-12 | -8.5784e-05 | 1.721e-09 | 0.001058 | 1.1987 | -144.33 | 35.67 | 1 | -144 | 36
[7 empty] | 3.31 | 20417.3794 | 0.52658 | -15.3562 | -80.1725 | 5.479 | -57.848 | 5.7893e-06 | 0.066152 | -9.3506 | -137.9544 | 92.1104 | -122.6209 | -90 | 39.9557 | 89.4241 | -0.060597 | -6.7601 | 9.3846 | -7.3359 | 23.6091 | -22.4988 | 1.1443 | -145.2903 | 1.8123e-09 | 0.0011704 | -1.0195e-11 | -8.7782e-05 | 1.8021e-09 | 0.0010826 | 1.1443 | -145.2892 | 34.7108 | 1 | -145 | 35
[7 empty] | 3.32 | 20892.9613 | 0.52658 | -15.5505 | -80.392 | 5.6233 | -58.4394 | 6.0622e-06 | 0.067693 | -9.4006 | -138.7637 | 92.1104 | -122.8209 | -90 | 40.1557 | 89.4372 | -0.063433 | -6.916 | 9.3818 | -7.4788 | 23.6091 | -22.4988 | 1.0915 | -146.2425 | 1.8977e-09 | 0.0011977 | -1.0673e-11 | -8.9826e-05 | 1.887e-09 | 0.0011079 | 1.0915 | -146.2414 | 33.7586 | 1 | -146 | 34
[7 empty] | 3.33 | 21379.6209 | 0.52658 | -15.7451 | -80.6068 | 5.7694 | -59.0247 | 6.3479e-06 | 0.06927 | -9.4491 | -139.5622 | 92.1104 | -123.0209 | -90 | 40.3556 | 89.45 | -0.066399 | -7.0755 | 9.3788 | -7.6255 | 23.6091 | -22.4988 | 1.0401 | -147.1876 | 1.9871e-09 | 0.0012256 | -1.1178e-11 | -9.1919e-05 | 1.9759e-09 | 0.0011337 | 1.0401 | -147.1865 | 32.8135 | 1 | -147 | 33
[7 empty] | 3.34 | 21877.6162 | 0.52658 | -15.9399 | -80.8169 | 5.9174 | -59.6037 | 6.647e-06 | 0.070883 | -9.4959 | -140.3497 | 92.1104 | -123.2209 | -90 | 40.5556 | 89.4625 | -0.069504 | -7.2386 | 9.3757 | -7.776 | 23.6091 | -22.4988 | 0.99006 | -148.1257 | 2.0808e-09 | 0.0012541 | -1.1703e-11 | -9.406e-05 | 2.0691e-09 | 0.0011601 | 0.99006 | -148.1246 | 31.8754 | 1 | -148 | 32
[7 empty] | 3.35 | 22387.2114 | 0.52658 | -16.1349 | -81.0225 | 6.067 | -60.1762 | 6.9603e-06 | 0.072535 | -9.5413 | -141.1261 | 92.1104 | -123.4209 | -90 | 40.7556 | 89.4748 | -0.072752 | -7.4054 | 9.3724 | -7.9306 | 23.6091 | -22.4988 | 0.94144 | -149.0567 | 2.1788e-09 | 0.0012833 | -1.2255e-11 | -9.6251e-05 | 2.1666e-09 | 0.0011871 | 0.94144 | -149.0555 | 30.9445 | 1 | -149 | 31
[7 empty] | 3.36 | 22908.6765 | 0.52658 | -16.3301 | -81.2236 | 6.2184 | -60.7421 | 7.2883e-06 | 0.074224 | -9.5852 | -141.8915 | 92.1104 | -123.6209 | -90 | 40.9556 | 89.4867 | -0.076151 | -7.5759 | 9.369 | -8.0891 | 23.6091 | -22.4988 | 0.89417 | -149.9806 | 2.2815e-09 | 0.0013132 | -1.2833e-11 | -9.8493e-05 | 2.2687e-09 | 0.0012147 | 0.89417 | -149.9794 | 30.0206 | 1 | -150 | 30
[7 empty] | 3.37 | 23442.2882 | 0.52658 | -16.5256 | -81.4204 | 6.3715 | -61.3012 | 7.6318e-06 | 0.075953 | -9.6275 | -142.6456 | 92.1104 | -123.8209 | -90 | 41.1556 | 89.4984 | -0.079707 | -7.7502 | 9.3654 | -8.2518 | 23.6091 | -22.4988 | 0.84821 | -150.8974 | 2.389e-09 | 0.0013438 | -1.3439e-11 | -0.00010079 | 2.3756e-09 | 0.001243 | 0.84821 | -150.8962 | 29.1038 | 1 | -151 | 29
[7 empty] | 3.38 | 23988.3292 | 0.52658 | -16.7212 | -81.6129 | 6.5262 | -61.8534 | 7.9915e-06 | 0.077722 | -9.6685 | -143.3886 | 92.1104 | -124.0209 | -90 | 41.3556 | 89.5098 | -0.083428 | -7.9285 | 9.3617 | -8.4186 | 23.6091 | -22.4988 | 0.80352 | -151.8072 | 2.5016e-09 | 0.0013751 | -1.4071e-11 | -0.00010313 | 2.4876e-09 | 0.001272 | 0.80352 | -151.8059 | 28.1941 | 1 | -152 | 28
[7 empty] | 3.39 | 24547.0892 | 0.52658 | -16.9171 | -81.8012 | 6.6824 | -62.3987 | 8.3681e-06 | 0.079533 | -9.7081 | -144.1203 | 92.1104 | -124.2209 | -90 | 41.5555 | 89.521 | -0.08732 | -8.1107 | 9.3578 | -8.5897 | 23.6091 | -22.4988 | 0.76006 | -152.71 | 2.6195e-09 | 0.0014072 | -1.4735e-11 | -0.00010554 | 2.6048e-09 | 0.0013016 | 0.76006 | -152.7087 | 27.2913 | 1 | -153 | 27
[7 empty] | 3.4 | 25118.8643 | 0.52658 | -17.1131 | -81.9853 | 6.8403 | -62.9368 | 8.7625e-06 | 0.081385 | -9.7462 | -144.8407 | 92.1104 | -124.4209 | -90 | 41.7555 | 89.5319 | -0.091392 | -8.2971 | 9.3537 | -8.7651 | 23.6091 | -22.4988 | 0.71779 | -153.6059 | 2.743e-09 | 0.0014399 | -1.5429e-11 | -0.000108 | 2.7276e-09 | 0.0013319 | 0.71779 | -153.6045 | 26.3955 | 1 | -154 | 26
[7 empty] | 3.41 | 25703.9578 | 0.52658 | -17.3093 | -82.1655 | 6.9996 | -63.4677 | 9.1755e-06 | 0.083281 | -9.7831 | -145.5499 | 92.1104 | -124.6209 | -90 | 41.9555 | 89.5425 | -0.095653 | -8.4875 | 9.3494 | -8.945 | 23.6091 | -22.4988 | 0.67667 | -154.4948 | 2.8723e-09 | 0.0014735 | -1.6156e-11 | -0.00011051 | 2.8561e-09 | 0.001363 | 0.67667 | -154.4935 | 25.5065 | 1 | -154 | 26
[7 empty] | 3.42 | 26302.6799 | 0.52658 | -17.5057 | -82.3417 | 7.1604 | -63.9913 | 9.6079e-06 | 0.085221 | -9.8186 | -146.2477 | 92.1104 | -124.8209 | -90 | 42.1555 | 89.553 | -0.10011 | -8.6823 | 9.3449 | -9.1293 | 23.6091 | -22.4988 | 0.63665 | -155.377 | 3.0076e-09 | 0.0015078 | -1.6918e-11 | -0.00011308 | 2.9907e-09 | 0.0013947 | 0.63665 | -155.3756 | 24.6244 | 1 | -155 | 25
[7 empty] | 3.43 | 26915.348 | 0.52658 | -17.7022 | -82.514 | 7.3227 | -64.5075 | 1.0061e-05 | 0.087206 | -9.8529 | -146.9343 | 92.1104 | -125.0209 | -90 | 42.3555 | 89.5631 | -0.10477 | -8.8813 | 9.3403 | -9.3181 | 23.6091 | -22.4988 | 0.5977 | -156.2524 | 3.1494e-09 | 0.0015429 | -1.7717e-11 | -0.00011572 | 3.1317e-09 | 0.0014272 | 0.5977 | -156.251 | 23.749 | 1 | -156 | 24
[7 empty] | 3.44 | 27542.287 | 0.52658 | -17.8989 | -82.6825 | 7.4863 | -65.0163 | 1.0535e-05 | 0.089237 | -9.886 | -147.6096 | 92.1104 | -125.2209 | -90 | 42.5555 | 89.5731 | -0.10965 | -9.0848 | 9.3354 | -9.5117 | 23.6091 | -22.4988 | 0.55977 | -157.1213 | 3.2978e-09 | 0.0015789 | -1.855e-11 | -0.00011841 | 3.2793e-09 | 0.0014604 | 0.55977 | -157.1198 | 22.8802 | 1 | -157 | 23
[7 empty] | 3.45 | 28183.8293 | 0.52658 | -18.0957 | -82.8474 | 7.6513 | -65.5176 | 1.1031e-05 | 0.091316 | -9.9178 | -148.2737 | 92.1104 | -125.4209 | -90 | 42.7555 | 89.5828 | -0.11475 | -9.2927 | 9.3303 | -9.7099 | 23.6091 | -22.4988 | 0.52283 | -157.9836 | 3.4532e-09 | 0.0016156 | -1.9425e-11 | -0.00012117 | 3.4338e-09 | 0.0014945 | 0.52283 | -157.9821 | 22.0179 | 1 | -158 | 22
[7 empty] | 3.46 | 28840.315 | 0.52658 | -18.2927 | -83.0086 | 7.8176 | -66.0114 | 1.1551e-05 | 0.093443 | -9.9485 | -148.9265 | 92.1104 | -125.6209 | -90 | 42.9555 | 89.5923 | -0.12008 | -9.5053 | 9.3249 | -9.913 | 23.6091 | -22.4988 | 0.48681 | -158.8395 | 3.616e-09 | 0.0016533 | -2.034e-11 | -0.00012399 | 3.5956e-09 | 0.0015293 | 0.48681 | -158.838 | 21.162 | 0 | -159 | 21
[7 empty] | 3.47 | 29512.0923 | 0.52658 | -18.4898 | -83.1662 | 7.9852 | -66.4977 | 1.2096e-05 | 0.095619 | -9.978 | -149.5682 | 92.1104 | -125.8209 | -90 | 43.1554 | 89.6016 | -0.12566 | -9.7225 | 9.3193 | -10.1209 | 23.6091 | -22.4988 | 0.4517 | -159.6891 | 3.7864e-09 | 0.0016918 | -2.1298e-11 | -0.00012688 | 3.7651e-09 | 0.0015649 | 0.4517 | -159.6876 | 20.3124 | 0 | -160 | 20
[7 empty] | 3.48 | 30199.5172 | 0.52658 | -18.687 | -83.3203 | 8.154 | -66.9764 | 1.2666e-05 | 0.097846 | -10.0064 | -150.1988 | 92.1104 | -126.0209 | -90 | 43.3554 | 89.6106 | -0.13149 | -9.9445 | 9.3135 | -10.3338 | 23.6091 | -22.4988 | 0.41743 | -160.5326 | 3.9648e-09 | 0.0017312 | -2.2303e-11 | -0.00012984 | 3.9425e-09 | 0.0016013 | 0.41743 | -160.531 | 19.469 | 0 | -161 | 19
[7 empty] | 3.49 | 30902.9543 | 0.52658 | -18.8844 | -83.471 | 8.324 | -67.4474 | 1.3263e-05 | 0.10013 | -10.0338 | -150.8184 | 92.1104 | -126.2209 | -90 | 43.5554 | 89.6195 | -0.13759 | -10.1713 | 9.3074 | -10.5518 | 23.6091 | -22.4988 | 0.38396 | -161.3702 | 4.1517e-09 | 0.0017715 | -2.3352e-11 | -0.00013286 | 4.1283e-09 | 0.0016386 | 0.38396 | -161.3685 | 18.6315 | 0 | -161 | 19
[7 empty] | 3.5 | 31622.7766 | 0.52658 | -19.0818 | -83.6184 | 8.4952 | -67.9109 | 1.3888e-05 | 0.10246 | -10.0601 | -151.4269 | 92.1104 | -126.4209 | -90 | 43.7554 | 89.6282 | -0.14397 | -10.4032 | 9.301 | -10.775 | 23.6091 | -22.4988 | 0.35125 | -162.2019 | 4.3474e-09 | 0.0018128 | -2.4453e-11 | -0.00013596 | 4.3229e-09 | 0.0016768 | 0.35125 | -162.2002 | 17.7998 | 0 | -162 | 18
[7 empty] | 3.51 | 32359.3657 | 0.52658 | -19.2794 | -83.7625 | 8.6674 | -68.3668 | 1.4542e-05 | 0.10484 | -10.0854 | -152.0245 | 92.1104 | -126.6209 | -90 | 43.9554 | 89.6366 | -0.15064 | -10.64 | 9.2943 | -11.0033 | 23.6091 | -22.4988 | 0.31926 | -163.0279 | 4.5522e-09 | 0.001855 | -2.5607e-11 | -0.00013912 | 4.5266e-09 | 0.0017159 | 0.31926 | -163.0261 | 16.9739 | 0 | -163 | 17
[7 empty] | 3.52 | 33113.1121 | 0.52658 | -19.4771 | -83.9034 | 8.8408 | -68.8152 | 1.5227e-05 | 0.10729 | -10.1097 | -152.6113 | 92.1104 | -126.8209 | -90 | 44.1554 | 89.6449 | -0.15761 | -10.882 | 9.2873 | -11.2371 | 23.6091 | -22.4988 | 0.28794 | -163.8484 | 4.7668e-09 | 0.0018982 | -2.6812e-11 | -0.00014237 | 4.74e-09 | 0.0017558 | 0.28794 | -163.8466 | 16.1534 | 0 | -164 | 16
[7 empty] | 3.53 | 33884.4156 | 0.52658 | -19.6749 | -84.0412 | 9.0152 | -69.2559 | 1.5945e-05 | 0.10979 | -10.1331 | -153.1873 | 92.1104 | -127.0209 | -90 | 44.3554 | 89.653 | -0.1649 | -11.1292 | 9.28 | -11.4762 | 23.6091 | -22.4988 | 0.25725 | -164.6635 | 4.9914e-09 | 0.0019424 | -2.8077e-11 | -0.00014568 | 4.9633e-09 | 0.0017967 | 0.25725 | -164.6617 | 15.3383 | 0 | -165 | 15
[7 empty] | 3.54 | 34673.685 | 0.52658 | -19.8728 | -84.1759 | 9.1906 | -69.6892 | 1.6697e-05 | 0.11234 | -10.1556 | -153.7527 | 92.1104 | -127.2209 | -90 | 44.5554 | 89.6609 | -0.17252 | -11.3817 | 9.2724 | -11.7208 | 23.6091 | -22.4988 | 0.22714 | -165.4735 | 5.2267e-09 | 0.0019877 | -2.94e-11 | -0.00014907 | 5.1973e-09 | 0.0018386 | 0.22714 | -165.4717 | 14.5283 | 0 | -165 | 15
[7 empty] | 3.55 | 35481.3389 | 0.52658 | -20.0708 | -84.3076 | 9.367 | -70.1149 | 1.7483e-05 | 0.11496 | -10.1772 | -154.3075 | 92.1104 | -127.4209 | -90 | 44.7554 | 89.6686 | -0.18048 | -11.6397 | 9.2644 | -11.9711 | 23.6091 | -22.4988 | 0.19757 | -166.2786 | 5.473e-09 | 0.002034 | -3.0785e-11 | -0.00015255 | 5.4422e-09 | 0.0018814 | 0.19757 | -166.2767 | 13.7233 | 0 | -166 | 14
[7 empty] | 3.56 | 36307.8055 | 0.52658 | -20.2689 | -84.4363 | 9.5443 | -70.5331 | 1.8307e-05 | 0.11764 | -10.198 | -154.8518 | 92.1104 | -127.6209 | -90 | 44.9554 | 89.6761 | -0.18881 | -11.9032 | 9.2561 | -12.227 | 23.6091 | -22.4988 | 0.16849 | -167.0788 | 5.7309e-09 | 0.0020813 | -3.2236e-11 | -0.0001561 | 5.6987e-09 | 0.0019252 | 0.16849 | -167.0769 | 12.9231 | 0 | -167 | 13
[7 empty] | 3.57 | 37153.5229 | 0.52658 | -20.467 | -84.5622 | 9.7225 | -70.944 | 1.917e-05 | 0.12038 | -10.2179 | -155.3858 | 92.1104 | -127.8209 | -90 | 45.1554 | 89.6835 | -0.1975 | -12.1723 | 9.2474 | -12.4887 | 23.6091 | -22.4988 | 0.13986 | -167.8745 | 6.001e-09 | 0.0021298 | -3.3755e-11 | -0.00015974 | 5.9673e-09 | 0.0019701 | 0.13986 | -167.8725 | 12.1275 | 0 | -168 | 12
[7 empty] | 3.58 | 38018.9396 | 0.52658 | -20.6653 | -84.6853 | 9.9016 | -71.3474 | 2.0074e-05 | 0.12318 | -10.237 | -155.9095 | 92.1104 | -128.0209 | -90 | 45.3554 | 89.6907 | -0.20659 | -12.447 | 9.2383 | -12.7563 | 23.6091 | -22.4988 | 0.11164 | -168.6658 | 6.2838e-09 | 0.0021794 | -3.5346e-11 | -0.00016346 | 6.2485e-09 | 0.002016 | 0.11164 | -168.6638 | 11.3362 | 0 | -169 | 11
[7 empty] | 3.59 | 38904.5145 | 0.52658 | -20.8636 | -84.8056 | 10.0816 | -71.7435 | 2.102e-05 | 0.12605 | -10.2554 | -156.4231 | 92.1104 | -128.2209 | -90 | 45.5554 | 89.6978 | -0.21609 | -12.7276 | 9.2288 | -13.0299 | 23.6091 | -22.4988 | 0.083771 | -169.4529 | 6.58e-09 | 0.0022302 | -3.7013e-11 | -0.00016726 | 6.543e-09 | 0.0020629 | 0.083771 | -169.4509 | 10.5491 | 0 | -169 | 11
[7 empty] | 3.6 | 39810.7171 | 0.52658 | -21.062 | -84.9232 | 10.2624 | -72.1324 | 2.201e-05 | 0.12899 | -10.273 | -156.9266 | 92.1104 | -128.4209 | -90 | 45.7553 | 89.7046 | -0.22602 | -13.0141 | 9.2189 | -13.3095 | 23.6091 | -22.4988 | 0.056221 | -170.2361 | 6.8901e-09 | 0.0022821 | -3.8756e-11 | -0.00017116 | 6.8513e-09 | 0.002111 | 0.056221 | -170.234 | 9.766 | 0 | -170 | 10
[7 empty] | 3.61 | 40738.0278 | 0.52658 | -21.2605 | -85.0382 | 10.4439 | -72.5141 | 2.3048e-05 | 0.13199 | -10.2899 | -157.4203 | 92.1104 | -128.6209 | -90 | 45.9553 | 89.7114 | -0.23638 | -13.3066 | 9.2085 | -13.5952 | 23.6091 | -22.4988 | 0.028941 | -171.0155 | 7.2148e-09 | 0.0023353 | -4.0583e-11 | -0.00017515 | 7.1742e-09 | 0.0021602 | 0.028941 | -171.0133 | 8.9867 | 0 | -171 | 9
[7 empty] | 3.62 | 41686.9383 | 0.52658 | -21.459 | -85.1506 | 10.6263 | -72.8886 | 2.4134e-05 | 0.13507 | -10.3061 | -157.9041 | 92.1104 | -128.8209 | -90 | 46.1553 | 89.7179 | -0.24721 | -13.6051 | 9.1977 | -13.8872 | 23.6091 | -22.4988 | 0.0018873 | -171.7913 | 7.5548e-09 | 0.0023897 | -4.2496e-11 | -0.00017923 | 7.5123e-09 | 0.0022105 | 0.0018873 | -171.7891 | 8.2109 | 0 | -172 | 8
[7 empty] | 3.63 | 42657.9519 | 0.52658 | -21.6576 | -85.2604 | 10.8093 | -73.2561 | 2.5271e-05 | 0.13821 | -10.3217 | -158.3783 | 92.1104 | -129.0209 | -90 | 46.3553 | 89.7244 | -0.25852 | -13.9099 | 9.1864 | -14.1855 | 23.6091 | -22.4988 | -0.024984 | -172.5638 | 7.9109e-09 | 0.0024454 | -4.4498e-11 | -0.0001834 | 7.8664e-09 | 0.002262 | -0.024984 | -172.5615 | 7.4385 | 0 | -173 | 7
[7 empty] | 3.64 | 43651.5832 | 0.52658 | -21.8563 | -85.3679 | 10.993 | -73.6166 | 2.6462e-05 | 0.14143 | -10.3366 | -158.843 | 92.1104 | -129.2209 | -90 | 46.5553 | 89.7306 | -0.27033 | -14.2209 | 9.1745 | -14.4902 | 23.6091 | -22.4988 | -0.051719 | -173.3332 | 8.2837e-09 | 0.0025023 | -4.6596e-11 | -0.00018767 | 8.2371e-09 | 0.0023146 | -0.051719 | -173.3309 | 6.6691 | 0 | -173 | 7
[7 empty] | 3.65 | 44668.3592 | 0.52658 | -22.055 | -85.4728 | 11.1775 | -73.9701 | 2.7709e-05 | 0.14473 | -10.3509 | -159.2983 | 92.1104 | -129.4209 | -90 | 46.7553 | 89.7368 | -0.28267 | -14.5382 | 9.1622 | -14.8014 | 23.6091 | -22.4988 | -0.078361 | -174.0997 | 8.6741e-09 | 0.0025606 | -4.8791e-11 | -0.00019205 | 8.6253e-09 | 0.0023686 | -0.078361 | -174.0973 | 5.9027 | 0 | -174 | 6
[7 empty] | 3.66 | 45708.819 | 0.52658 | -22.2538 | -85.5755 | 11.3625 | -74.3169 | 2.9015e-05 | 0.1481 | -10.3646 | -159.7443 | 92.1104 | -129.6209 | -90 | 46.9553 | 89.7427 | -0.29555 | -14.862 | 9.1493 | -15.1193 | 23.6091 | -22.4988 | -0.10495 | -174.8635 | 9.0829e-09 | 0.0026203 | -5.109e-11 | -0.00019652 | 9.0318e-09 | 0.0024237 | -0.10495 | -174.8611 | 5.1389 | 0 | -175 | 5
[7 empty] | 3.67 | 46773.5141 | 0.52658 | -22.4526 | -85.6758 | 11.5482 | -74.6569 | 3.0383e-05 | 0.15155 | -10.3778 | -160.1811 | 92.1104 | -129.8209 | -90 | 47.1553 | 89.7486 | -0.30899 | -15.1924 | 9.1359 | -15.4438 | 23.6091 | -22.4988 | -0.13154 | -175.6249 | 9.511e-09 | 0.0026813 | -5.3499e-11 | -0.0002011 | 9.4575e-09 | 0.0024802 | -0.13154 | -175.6224 | 4.3776 | 0 | -176 | 4
[7 empty] | 3.68 | 47863.0092 | 0.52658 | -22.6515 | -85.7739 | 11.7345 | -74.9902 | 3.1815e-05 | 0.15508 | -10.3904 | -160.609 | 92.1104 | -130.0209 | -90 | 47.3553 | 89.7543 | -0.32303 | -15.5294 | 9.1218 | -15.775 | 23.6091 | -22.4988 | -0.15818 | -176.384 | 9.9592e-09 | 0.0027437 | -5.602e-11 | -0.00020578 | 9.9032e-09 | 0.002538 | -0.15818 | -176.3815 | 3.6185 | 0 | -176 | 4
[7 empty] | 3.69 | 48977.8819 | 0.52658 | -22.8504 | -85.8697 | 11.9214 | -75.3169 | 3.3314e-05 | 0.15869 | -10.4024 | -161.028 | 92.1104 | -130.2209 | -90 | 47.5553 | 89.7599 | -0.33767 | -15.8731 | 9.1072 | -16.1131 | 23.6091 | -22.4988 | -0.18489 | -177.1411 | 1.0429e-08 | 0.0028076 | -5.8662e-11 | -0.00021057 | 1.037e-08 | 0.0025971 | -0.18489 | -177.1385 | 2.8615 | 0 | -177 | 3
[7 empty] | 3.7 | 50118.7234 | 0.52658 | -23.0494 | -85.9634 | 12.1088 | -75.6372 | 3.4884e-05 | 0.16238 | -10.414 | -161.4382 | 92.1104 | -130.4209 | -90 | 47.7553 | 89.7654 | -0.35296 | -16.2235 | 9.0919 | -16.4581 | 23.6091 | -22.4988 | -0.21174 | -177.8964 | 1.092e-08 | 0.002873 | -6.1426e-11 | -0.00021548 | 1.0859e-08 | 0.0026576 | -0.21174 | -177.8937 | 2.1063 | 0 | -178 | 2
[7 empty] | 3.71 | 51286.1384 | 0.52658 | -23.2485 | -86.055 | 12.2968 | -75.951 | 3.6528e-05 | 0.16617 | -10.4251 | -161.8399 | 92.1104 | -130.6209 | -90 | 47.9553 | 89.7707 | -0.3689 | -16.5809 | 9.076 | -16.8102 | 23.6091 | -22.4988 | -0.23877 | -178.6501 | 1.1435e-08 | 0.00294 | -6.4321e-11 | -0.0002205 | 1.137e-08 | 0.0027195 | -0.23877 | -178.6473 | 1.3527 | 0 | -179 | 1
[7 empty] | 3.72 | 52480.746 | 0.52658 | -23.4475 | -86.1446 | 12.4852 | -76.2586 | 3.825e-05 | 0.17004 | -10.4357 | -162.2331 | 92.1104 | -130.8209 | -90 | 48.1553 | 89.7759 | -0.38554 | -16.9452 | 9.0593 | -17.1693 | 23.6091 | -22.4988 | -0.26601 | -179.4023 | 1.1974e-08 | 0.0030085 | -6.7352e-11 | -0.00022563 | 1.1906e-08 | 0.0027828 | -0.26601 | -179.3996 | 0.60044 | 0 | -179 | 1
[7 empty] | 3.73 | 53703.1796 | 0.52658 | -23.6466 | -86.2321 | 12.6742 | -76.5599 | 4.0052e-05 | 0.174 | -10.4458 | -162.6179 | 92.1104 | -131.0209 | -90 | 48.3553 | 89.781 | -0.40289 | -17.3166 | 9.042 | -17.5355 | 23.6091 | -22.4988 | -0.29352 | -180.1535 | 1.2538e-08 | 0.0030785 | -7.0527e-11 | -0.00023089 | 1.2467e-08 | 0.0028476 | -0.29352 | -180.1506 | -0.15061 | 0 | -180 | 0
[7 empty] | 3.74 | 54954.0874 | 0.52658 | -23.8458 | -86.3176 | 12.8636 | -76.8551 | 4.194e-05 | 0.17805 | -10.4556 | -162.9946 | 92.1104 | -131.2209 | -90 | 48.5553 | 89.786 | -0.42099 | -17.695 | 9.0239 | -17.909 | 23.6091 | -22.4988 | -0.32135 | -180.9036 | 1.3129e-08 | 0.0031502 | -7.3848e-11 | -0.00023627 | 1.3055e-08 | 0.002914 | -0.32135 | -180.9007 | -0.90068 | 0 | -181 | -1
[7 empty] | 3.75 | 56234.1325 | 0.52658 | -24.045 | -86.4012 | 13.0535 | -77.1442 | 4.3916e-05 | 0.1822 | -10.4649 | -163.3632 | 92.1104 | -131.4209 | -90 | 48.7553 | 89.7909 | -0.43986 | -18.0806 | 9.005 | -18.2897 | 23.6091 | -22.4988 | -0.34953 | -181.653 | 1.3748e-08 | 0.0032236 | -7.7329e-11 | -0.00024177 | 1.367e-08 | 0.0029818 | -0.34953 | -181.65 | -1.65 | 0 | -182 | -2
[7 empty] | 3.76 | 57543.9937 | 0.52658 | -24.2442 | -86.4829 | 13.2438 | -77.4275 | 4.5986e-05 | 0.18644 | -10.4738 | -163.7239 | 92.1104 | -131.6209 | -90 | 48.9553 | 89.7957 | -0.45953 | -18.4735 | 8.9853 | -18.6778 | 23.6091 | -22.4988 | -0.37812 | -182.4018 | 1.4395e-08 | 0.0032987 | -8.0975e-11 | -0.0002474 | 1.4314e-08 | 0.0030513 | -0.37812 | -182.3987 | -2.3987 | 0 | -182 | -2
[7 empty] | 3.77 | 58884.3655 | 0.52658 | -24.4435 | -86.5628 | 13.4345 | -77.7049 | 4.8153e-05 | 0.19078 | -10.4823 | -164.0768 | 92.1104 | -131.8209 | -90 | 49.1553 | 89.8003 | -0.48003 | -18.8736 | 8.9648 | -19.0733 | 23.6091 | -22.4988 | -0.40716 | -183.1502 | 1.5074e-08 | 0.0033755 | -8.4791e-11 | -0.00025317 | 1.4989e-08 | 0.0031224 | -0.40716 | -183.147 | -3.147 | 0 | -183 | -3
[7 empty] | 3.78 | 60255.9586 | 0.52658 | -24.6428 | -86.6408 | 13.6257 | -77.9765 | 5.0423e-05 | 0.19523 | -10.4905 | -164.4221 | 92.1104 | -132.0209 | -90 | 49.3553 | 89.8049 | -0.50139 | -19.2812 | 8.9434 | -19.4763 | 23.6091 | -22.4988 | -0.43669 | -183.8984 | 1.5784e-08 | 0.0034542 | -8.8788e-11 | -0.00025906 | 1.5695e-08 | 0.0031951 | -0.43669 | -183.8952 | -3.8952 | 0 | -184 | -4
[7 empty] | 3.79 | 61659.5002 | 0.52658 | -24.8421 | -86.7171 | 13.8172 | -78.2425 | 5.2799e-05 | 0.19978 | -10.4983 | -164.7598 | 92.1104 | -132.2209 | -90 | 49.5553 | 89.8093 | -0.52365 | -19.6961 | 8.9212 | -19.8868 | 23.6091 | -22.4988 | -0.46677 | -184.6466 | 1.6528e-08 | 0.0035346 | -9.2971e-11 | -0.0002651 | 1.6435e-08 | 0.0032695 | -0.46677 | -184.6433 | -4.6433 | 0 | -185 | -5
[7 empty] | 3.8 | 63095.7344 | 0.52658 | -25.0415 | -86.7917 | 14.0091 | -78.5029 | 5.5287e-05 | 0.20443 | -10.5058 | -165.0902 | 92.1104 | -132.4209 | -90 | 49.7553 | 89.8136 | -0.54684 | -20.1184 | 8.898 | -20.3048 | 23.6091 | -22.4988 | -0.49744 | -185.3949 | 1.7307e-08 | 0.003617 | -9.7353e-11 | -0.00027127 | 1.721e-08 | 0.0033457 | -0.49744 | -185.3916 | -5.3916 | 0 | -185 | -5
[7 empty] | 3.81 | 64565.4229 | 0.52658 | -25.2409 | -86.8646 | 14.2013 | -78.7579 | 5.7893e-05 | 0.20919 | -10.5129 | -165.4133 | 92.1104 | -132.6209 | -90 | 49.9553 | 89.8179 | -0.57099 | -20.5483 | 8.8738 | -20.7304 | 23.6091 | -22.4988 | -0.52875 | -186.1436 | 1.8123e-08 | 0.0037012 | -1.0194e-10 | -0.00027759 | 1.8021e-08 | 0.0034236 | -0.52875 | -186.1402 | -6.1402 | -1 | -186 | -6
[7 empty] | 3.82 | 66069.3448 | 0.52658 | -25.4403 | -86.9358 | 14.3938 | -79.0075 | 6.0621e-05 | 0.21406 | -10.5198 | -165.7292 | 92.1104 | -132.8209 | -90 | 50.1553 | 89.822 | -0.59613 | -20.9856 | 8.8487 | -21.1636 | 23.6091 | -22.4988 | -0.56074 | -186.8928 | 1.8977e-08 | 0.0037874 | -1.0675e-10 | -0.00028406 | 1.887e-08 | 0.0035034 | -0.56074 | -186.8893 | -6.8893 | -1 | -187 | -7
[7 empty] | 3.83 | 67608.2975 | 0.52658 | -25.6397 | -87.0054 | 14.5867 | -79.2518 | 6.3478e-05 | 0.21905 | -10.5263 | -166.0382 | 92.1104 | -133.0209 | -90 | 50.3553 | 89.8261 | -0.6223 | -21.4306 | 8.8225 | -21.6045 | 23.6091 | -22.4988 | -0.59347 | -187.6426 | 1.9871e-08 | 0.0038756 | -1.1178e-10 | -0.00029067 | 1.9759e-08 | 0.003585 | -0.59347 | -187.6391 | -7.6391 | -1 | -188 | -8
[7 empty] | 3.84 | 69183.0971 | 0.52658 | -25.8392 | -87.0735 | 14.7799 | -79.4909 | 6.647e-05 | 0.22415 | -10.5326 | -166.3403 | 92.1104 | -133.2209 | -90 | 50.5553 | 89.83 | -0.64954 | -21.883 | 8.7953 | -22.053 | 23.6091 | -22.4988 | -0.62697 | -188.3933 | 2.0808e-08 | 0.0039659 | -1.1704e-10 | -0.00029744 | 2.0691e-08 | 0.0036685 | -0.62697 | -188.3896 | -8.3896 | -1 | -188 | -8
[7 empty] | 3.85 | 70794.5784 | 0.52658 | -26.0387 | -87.14 | 14.9734 | -79.725 | 6.9603e-05 | 0.22937 | -10.5386 | -166.6356 | 92.1104 | -133.4209 | -90 | 50.7553 | 89.8339 | -0.67788 | -22.3431 | 8.7669 | -22.5092 | 23.6091 | -22.4988 | -0.66131 | -189.1448 | 2.1788e-08 | 0.0040583 | -1.2256e-10 | -0.00030437 | 2.1666e-08 | 0.0037539 | -0.66131 | -189.1411 | -9.1411 | -1 | -189 | -9
[7 empty] | 3.86 | 72443.596 | 0.52658 | -26.2382 | -87.205 | 15.1672 | -79.9541 | 7.2883e-05 | 0.23472 | -10.5443 | -166.9243 | 92.1104 | -133.6209 | -90 | 50.9553 | 89.8377 | -0.70736 | -22.8108 | 8.7375 | -22.9731 | 23.6091 | -22.4988 | -0.69653 | -189.8974 | 2.2815e-08 | 0.0041528 | -1.2834e-10 | -0.00031146 | 2.2687e-08 | 0.0038414 | -0.69653 | -189.8936 | -9.8936 | -1 | -190 | -10
[7 empty] | 3.87 | 74131.0241 | 0.52658 | -26.4377 | -87.2685 | 15.3613 | -80.1782 | 7.6318e-05 | 0.24018 | -10.5498 | -167.2066 | 92.1104 | -133.8209 | -90 | 51.1553 | 89.8414 | -0.73801 | -23.2861 | 8.7068 | -23.4447 | 23.6091 | -22.4988 | -0.73267 | -190.6512 | 2.389e-08 | 0.0042495 | -1.3438e-10 | -0.00031872 | 2.3756e-08 | 0.0039308 | -0.73267 | -190.6473 | -10.6473 | -1 | -191 | -11
[7 empty] | 3.88 | 75857.7575 | 0.52658 | -26.6373 | -87.3306 | 15.5556 | -80.3976 | 7.9914e-05 | 0.24578 | -10.5551 | -167.4824 | 92.1104 | -134.0209 | -90 | 51.3553 | 89.845 | -0.76988 | -23.7689 | 8.6749 | -23.9239 | 23.6091 | -22.4988 | -0.76978 | -191.4063 | 2.5016e-08 | 0.0043485 | -1.4072e-10 | -0.00032614 | 2.4876e-08 | 0.0040224 | -0.76978 | -191.4023 | -11.4023 | -1 | -191 | -11
[7 empty] | 3.89 | 77624.7117 | 0.52658 | -26.8369 | -87.3913 | 15.7501 | -80.6122 | 8.3681e-05 | 0.2515 | -10.5601 | -167.752 | 92.1104 | -134.2209 | -90 | 51.5553 | 89.8485 | -0.80301 | -24.2593 | 8.6418 | -24.4108 | 23.6091 | -22.4988 | -0.80792 | -192.1628 | 2.6195e-08 | 0.0044498 | -1.4735e-10 | -0.00033374 | 2.6048e-08 | 0.0041161 | -0.80792 | -192.1587 | -12.1587 | -1 | -192 | -12
[7 empty] | 3.9 | 79432.8235 | 0.52658 | -27.0364 | -87.4506 | 15.9449 | -80.8223 | 8.7624e-05 | 0.25736 | -10.5649 | -168.0155 | 92.1104 | -134.4209 | -90 | 51.7553 | 89.852 | -0.83742 | -24.7573 | 8.6074 | -24.9053 | 23.6091 | -22.4988 | -0.84713 | -192.9208 | 2.743e-08 | 0.0045535 | -1.5429e-10 | -0.00034151 | 2.7276e-08 | 0.004212 | -0.84713 | -192.9165 | -12.9165 | -1 | -193 | -13
[7 empty] | 3.91 | 81283.0516 | 0.52658 | -27.2361 | -87.5085 | 16.1399 | -81.0277 | 9.1754e-05 | 0.26336 | -10.5695 | -168.2729 | 92.1104 | -134.6209 | -90 | 51.9553 | 89.8553 | -0.87317 | -25.2627 | 8.5716 | -25.4074 | 23.6091 | -22.4988 | -0.88746 | -193.6803 | 2.8723e-08 | 0.0046595 | -1.6157e-10 | -0.00034947 | 2.8561e-08 | 0.0043101 | -0.88746 | -193.676 | -13.676 | -1 | -194 | -14
[7 empty] | 3.92 | 83176.3771 | 0.52658 | -27.4357 | -87.5652 | 16.3352 | -81.2288 | 9.6078e-05 | 0.26949 | -10.5738 | -168.5244 | 92.1104 | -134.8209 | -90 | 52.1553 | 89.8586 | -0.91029 | -25.7756 | 8.5345 | -25.917 | 23.6091 | -22.4988 | -0.92897 | -194.4414 | 3.0076e-08 | 0.0047681 | -1.6918e-10 | -0.00035761 | 2.9907e-08 | 0.0044105 | -0.92897 | -194.437 | -14.437 | -1 | -194 | -14
[7 empty] | 3.93 | 85113.8038 | 0.52658 | -27.6353 | -87.6205 | 16.5306 | -81.4254 | 0.00010061 | 0.27577 | -10.578 | -168.7702 | 92.1104 | -135.0209 | -90 | 52.3553 | 89.8618 | -0.94882 | -26.2959 | 8.496 | -26.4341 | 23.6091 | -22.4988 | -0.97169 | -195.2042 | 3.1494e-08 | 0.0048791 | -1.7715e-10 | -0.00036594 | 3.1317e-08 | 0.0045132 | -0.97169 | -195.1997 | -15.1997 | -1 | -195 | -15
[7 empty] | 3.94 | 87096.359 | 0.52658 | -27.835 | -87.6746 | 16.7263 | -81.6178 | 0.00010535 | 0.28219 | -10.582 | -169.0102 | 92.1104 | -135.2209 | -90 | 52.5553 | 89.865 | -0.9888 | -26.8235 | 8.456 | -26.9585 | 23.6091 | -22.4988 | -1.0157 | -195.9688 | 3.2978e-08 | 0.0049928 | -1.855e-10 | -0.00037446 | 3.2793e-08 | 0.0046183 | -1.0157 | -195.9641 | -15.9641 | -1 | -196 | -16
[7 empty] | 3.95 | 89125.0938 | 0.52658 | -28.0347 | -87.7275 | 16.9221 | -81.806 | 0.00011031 | 0.28876 | -10.5859 | -169.2447 | 92.1104 | -135.4209 | -90 | 52.7553 | 89.8681 | -1.0303 | -27.3584 | 8.4145 | -27.4903 | 23.6091 | -22.4988 | -1.061 | -196.7351 | 3.4532e-08 | 0.0051091 | -1.9424e-10 | -0.00038318 | 3.4338e-08 | 0.0047259 | -1.061 | -196.7303 | -16.7303 | -1 | -197 | -17
[7 empty] | 3.96 | 91201.0839 | 0.52658 | -28.2344 | -87.7792 | 17.1182 | -81.99 | 0.00011551 | 0.29549 | -10.5895 | -169.4737 | 92.1104 | -135.6209 | -90 | 52.9553 | 89.8711 | -1.0733 | -27.9004 | 8.3715 | -28.0294 | 23.6091 | -22.4988 | -1.1077 | -197.5031 | 3.616e-08 | 0.0052281 | -2.034e-10 | -0.00039211 | 3.5956e-08 | 0.004836 | -1.1077 | -197.4983 | -17.4983 | -1 | -197 | -17
[7 empty] | 3.97 | 93325.4301 | 0.52658 | -28.4341 | -87.8297 | 17.3144 | -82.1701 | 0.00012095 | 0.30237 | -10.593 | -169.6974 | 92.1104 | -135.8209 | -90 | 53.1553 | 89.874 | -1.1179 | -28.4495 | 8.3269 | -28.5755 | 23.6091 | -22.4988 | -1.1557 | -198.2729 | 3.7864e-08 | 0.0053499 | -2.1299e-10 | -0.00040124 | 3.7651e-08 | 0.0049486 | -1.1557 | -198.268 | -18.268 | -1 | -198 | -18
[7 empty] | 3.98 | 95499.2586 | 0.52658 | -28.6338 | -87.879 | 17.5107 | -82.3462 | 0.00012666 | 0.30941 | -10.5964 | -169.9158 | 92.1104 | -136.0209 | -90 | 53.3553 | 89.8769 | -1.1641 | -29.0056 | 8.2807 | -29.1287 | 23.6091 | -22.4988 | -1.2053 | -199.0445 | 3.9648e-08 | 0.0054745 | -2.2302e-10 | -0.00041059 | 3.9425e-08 | 0.0050639 | -1.2053 | -199.0394 | -19.0394 | -1 | -199 | -19
[7 empty] | 3.99 | 97723.7221 | 0.52658 | -28.8335 | -87.9273 | 17.7073 | -82.5184 | 0.00013262 | 0.31662 | -10.5996 | -170.1291 | 92.1104 | -136.2209 | -90 | 53.5553 | 89.8797 | -1.2119 | -29.5685 | 8.2329 | -29.6888 | 23.6091 | -22.4988 | -1.2564 | -199.8178 | 4.1517e-08 | 0.005602 | -2.3353e-10 | -0.00042015 | 4.1283e-08 | 0.0051818 | -1.2564 | -199.8126 | -19.8126 | -1 | -200 | -20
[7 empty] | 4 | 100000 | 0.52658 | -29.0333 | -87.9744 | 17.9039 | -82.6868 | 0.00013887 | 0.324 | -10.6026 | -170.3373 | 92.1104 | -136.4209 | -90 | 53.7553 | 89.8824 | -1.2615 | -30.138 | 8.1833 | -30.2556 | 23.6091 | -22.4988 | -1.309 | -200.5928 | 4.3474e-08 | 0.0057325 | -2.4454e-10 | -0.00042994 | 4.3229e-08 | 0.0053025 | -1.309 | -200.5875 | -20.5875 | -1 | -201 | -21
[7 empty] | 4.01 | 102329.2992 | 0.52658 | -29.233 | -88.0205 | 18.1008 | -82.8516 | 0.00014542 | 0.33154 | -10.6055 | -170.5405 | 92.1104 | -136.6209 | -90 | 53.9553 | 89.8851 | -1.3128 | -30.7141 | 8.132 | -30.829 | 23.6091 | -22.4988 | -1.3632 | -201.3695 | 4.5522e-08 | 0.005866 | -2.5606e-10 | -0.00043995 | 4.5266e-08 | 0.0054261 | -1.3632 | -201.3641 | -21.3641 | -1 | -201 | -21
[7 empty] | 4.02 | 104712.8548 | 0.52658 | -29.4328 | -88.0655 | 18.2978 | -83.0127 | 0.00015227 | 0.33927 | -10.6083 | -170.7389 | 92.1104 | -136.8209 | -90 | 54.1553 | 89.8877 | -1.3659 | -31.2966 | 8.0789 | -31.4089 | 23.6091 | -22.4988 | -1.419 | -202.1478 | 4.7668e-08 | 0.0060026 | -2.6813e-10 | -0.0004502 | 4.74e-08 | 0.0055524 | -1.419 | -202.1422 | -22.1422 | -1 | -202 | -22
[7 empty] | 4.03 | 107151.9305 | 0.52658 | -29.6326 | -88.1095 | 18.4949 | -83.1702 | 0.00015945 | 0.34717 | -10.611 | -170.9325 | 92.1104 | -137.0209 | -90 | 54.3552 | 89.8903 | -1.4207 | -31.8852 | 8.0241 | -31.995 | 23.6091 | -22.4988 | -1.4766 | -202.9275 | 4.9914e-08 | 0.0061425 | -2.8077e-10 | -0.00046069 | 4.9634e-08 | 0.0056818 | -1.4766 | -202.9218 | -22.9218 | -1 | -203 | -23
[7 empty] | 4.04 | 109647.8196 | 0.52658 | -29.8324 | -88.1525 | 18.6921 | -83.3242 | 0.00016696 | 0.35525 | -10.6135 | -171.1215 | 92.1104 | -137.2209 | -90 | 54.5552 | 89.8928 | -1.4775 | -32.4799 | 7.9673 | -32.5872 | 23.6091 | -22.4988 | -1.5359 | -203.7087 | 5.2267e-08 | 0.0062855 | -2.94e-10 | -0.00047142 | 5.1973e-08 | 0.0058141 | -1.5359 | -203.7029 | -23.7029 | -2 | -204 | -24
[7 empty] | 4.05 | 112201.8454 | 0.52658 | -30.0322 | -88.1945 | 18.8894 | -83.4749 | 0.00017483 | 0.36353 | -10.616 | -171.3059 | 92.1104 | -137.4209 | -90 | 54.7552 | 89.8952 | -1.5361 | -33.0805 | 7.9087 | -33.1853 | 23.6091 | -22.4988 | -1.5969 | -204.4911 | 5.473e-08 | 0.006432 | -3.0786e-10 | -0.0004824 | 5.4422e-08 | 0.0059496 | -1.5969 | -204.4852 | -24.4852 | -2 | -204 | -24
[7 empty] | 4.06 | 114815.3621 | 0.52658 | -30.232 | -88.2356 | 19.0869 | -83.6222 | 0.00018307 | 0.372 | -10.6183 | -171.4858 | 92.1104 | -137.6209 | -90 | 54.9552 | 89.8976 | -1.5967 | -33.6866 | 7.8481 | -33.789 | 23.6091 | -22.4988 | -1.6598 | -205.2748 | 5.7309e-08 | 0.0065818 | -3.2237e-10 | -0.00049363 | 5.6987e-08 | 0.0060881 | -1.6598 | -205.2687 | -25.2687 | -2 | -205 | -25
[7 empty] | 4.07 | 117489.7555 | 0.52658 | -30.4318 | -88.2758 | 19.2845 | -83.7662 | 0.0001917 | 0.38066 | -10.6205 | -171.6613 | 92.1104 | -137.8209 | -90 | 55.1552 | 89.8999 | -1.6592 | -34.2981 | 7.7856 | -34.3982 | 23.6091 | -22.4988 | -1.7245 | -206.0595 | 6.001e-08 | 0.0067351 | -3.3756e-10 | -0.00050513 | 5.9673e-08 | 0.00623 | -1.7245 | -206.0533 | -26.0533 | -2 | -206 | -26
[7 empty] | 4.08 | 120226.4435 | 0.52658 | -30.6316 | -88.315 | 19.4822 | -83.907 | 0.00020073 | 0.38953 | -10.6226 | -171.8325 | 92.1104 | -138.0209 | -90 | 55.3552 | 89.9022 | -1.7237 | -34.9148 | 7.7211 | -35.0126 | 23.6091 | -22.4988 | -1.7912 | -206.8451 | 6.2838e-08 | 0.006892 | -3.5346e-10 | -0.0005169 | 6.2485e-08 | 0.0063751 | -1.7912 | -206.8387 | -26.8387 | -2 | -207 | -27
[7 empty] | 4.09 | 123026.8771 | 0.52658 | -30.8314 | -88.3533 | 19.68 | -84.0447 | 0.00021019 | 0.3986 | -10.6246 | -171.9994 | 92.1104 | -138.2209 | -90 | 55.5552 | 89.9044 | -1.7902 | -35.5364 | 7.6546 | -35.632 | 23.6091 | -22.4988 | -1.8597 | -207.6314 | 6.58e-08 | 0.0070525 | -3.7012e-10 | -0.00052894 | 6.543e-08 | 0.0065236 | -1.8597 | -207.6249 | -27.6249 | -2 | -208 | -28
[7 empty] | 4.1 | 125892.5412 | 0.52658 | -31.0313 | -88.3908 | 19.8779 | -84.1793 | 0.0002201 | 0.40788 | -10.6266 | -172.1622 | 92.1104 | -138.4209 | -90 | 55.7552 | 89.9066 | -1.8588 | -36.1627 | 7.586 | -36.2561 | 23.6091 | -22.4988 | -1.9303 | -208.4183 | 6.8901e-08 | 0.0072168 | -3.8757e-10 | -0.00054126 | 6.8513e-08 | 0.0066755 | -1.9303 | -208.4116 | -28.4116 | -2 | -208 | -28
[7 empty] | 4.11 | 128824.9552 | 0.52658 | -31.2311 | -88.4274 | 20.0759 | -84.3109 | 0.00023047 | 0.41739 | -10.6284 | -172.3209 | 92.1104 | -138.6209 | -90 | 55.9552 | 89.9087 | -1.9295 | -36.7933 | 7.5153 | -36.8846 | 23.6091 | -22.4988 | -2.0028 | -209.2055 | 7.2148e-08 | 0.0073849 | -4.0583e-10 | -0.00055387 | 7.1742e-08 | 0.006831 | -2.0028 | -209.1987 | -29.1987 | -2 | -209 | -29
[7 empty] | 4.12 | 131825.6739 | 0.52658 | -31.431 | -88.4632 | 20.274 | -84.4396 | 0.00024133 | 0.42711 | -10.6302 | -172.4757 | 92.1104 | -138.8209 | -90 | 56.1552 | 89.9108 | -2.0023 | -37.4281 | 7.4425 | -37.5173 | 23.6091 | -22.4988 | -2.0774 | -209.993 | 7.5548e-08 | 0.0075569 | -4.2496e-10 | -0.00056677 | 7.5123e-08 | 0.0069901 | -2.0774 | -209.986 | -29.986 | -2 | -210 | -30
[7 empty] | 4.13 | 134896.2883 | 0.52658 | -31.6308 | -88.4981 | 20.4721 | -84.5654 | 0.00025271 | 0.43706 | -10.6319 | -172.6265 | 92.1104 | -139.0209 | -90 | 56.3552 | 89.9128 | -2.0773 | -38.0667 | 7.3675 | -38.1539 | 23.6091 | -22.4988 | -2.154 | -210.7804 | 7.9109e-08 | 0.0077329 | -4.4499e-10 | -0.00057997 | 7.8664e-08 | 0.0071529 | -2.154 | -210.7732 | -30.7732 | -2 | -211 | -31
[7 empty] | 4.14 | 138038.4265 | 0.52658 | -31.8307 | -88.5323 | 20.6704 | -84.6884 | 0.00026462 | 0.44724 | -10.6335 | -172.7735 | 92.1104 | -139.2209 | -90 | 56.5552 | 89.9148 | -2.1544 | -38.7088 | 7.2904 | -38.794 | 23.6091 | -22.4988 | -2.2327 | -211.5675 | 8.2837e-08 | 0.007913 | -4.6596e-10 | -0.00059348 | 8.2371e-08 | 0.0073196 | -2.2327 | -211.5602 | -31.5602 | -2 | -212 | -32
[7 empty] | 4.15 | 141253.7545 | 0.52658 | -32.0306 | -88.5657 | 20.8687 | -84.8086 | 0.00027709 | 0.45765 | -10.635 | -172.9167 | 92.1104 | -139.4209 | -90 | 56.7552 | 89.9168 | -2.2337 | -39.3542 | 7.2111 | -39.4374 | 23.6091 | -22.4988 | -2.3136 | -212.3541 | 8.6741e-08 | 0.0080973 | -4.8792e-10 | -0.0006073 | 8.6253e-08 | 0.00749 | -2.3136 | -212.3466 | -32.3466 | -2 | -212 | -32
[7 empty] | 4.16 | 144543.9771 | 0.52658 | -32.2304 | -88.5983 | 21.0671 | -84.9262 | 0.00029014 | 0.46831 | -10.6365 | -173.0562 | 92.1104 | -139.6209 | -90 | 56.9552 | 89.9186 | -2.3152 | -40.0025 | 7.1296 | -40.0838 | 23.6091 | -22.4988 | -2.3966 | -213.14 | 9.0829e-08 | 0.008286 | -5.1091e-10 | -0.00062145 | 9.0318e-08 | 0.0076645 | -2.3966 | -213.1324 | -33.1324 | -2 | -213 | -33
[7 empty] | 4.17 | 147910.8388 | 0.52658 | -32.4303 | -88.6302 | 21.2656 | -85.0411 | 0.00030382 | 0.47922 | -10.6379 | -173.1921 | 92.1104 | -139.8209 | -90 | 57.1552 | 89.9205 | -2.399 | -40.6534 | 7.0458 | -40.7329 | 23.6091 | -22.4988 | -2.4817 | -213.925 | 9.511e-08 | 0.008479 | -5.3499e-10 | -0.00063592 | 9.4575e-08 | 0.007843 | -2.4817 | -213.9171 | -33.9171 | -2 | -214 | -34
[7 empty] | 4.18 | 151356.1248 | 0.52658 | -32.6302 | -88.6614 | 21.4641 | -85.1534 | 0.00031814 | 0.49038 | -10.6392 | -173.3244 | 92.1104 | -140.0209 | -90 | 57.3552 | 89.9223 | -2.485 | -41.3065 | 6.9598 | -41.3842 | 23.6091 | -22.4988 | -2.5691 | -214.7086 | 9.9592e-08 | 0.0086765 | -5.602e-10 | -0.00065073 | 9.9032e-08 | 0.0080257 | -2.5691 | -214.7006 | -34.7006 | -3 | -215 | -35
[7 empty] | 4.19 | 154881.6619 | 0.52658 | -32.8301 | -88.6919 | 21.6627 | -85.2632 | 0.00033313 | 0.5018 | -10.6405 | -173.4533 | 92.1104 | -140.2209 | -90 | 57.5552 | 89.9241 | -2.5733 | -41.9616 | 6.8715 | -42.0375 | 23.6091 | -22.4988 | -2.6586 | -215.4908 | 1.0429e-07 | 0.0088786 | -5.8661e-10 | -0.00066589 | 1.037e-07 | 0.0082127 | -2.6586 | -215.4826 | -35.4826 | -3 | -215 | -35
[7 empty] | 4.2 | 158489.3192 | 0.52658 | -33.03 | -88.7216 | 21.8614 | -85.3706 | 0.00034883 | 0.51349 | -10.6417 | -173.5787 | 92.1104 | -140.4209 | -90 | 57.7552 | 89.9258 | -2.6638 | -42.6183 | 6.7809 | -42.6925 | 23.6091 | -22.4988 | -2.7504 | -216.2712 | 1.092e-07 | 0.0090854 | -6.1425e-10 | -0.0006814 | 1.0859e-07 | 0.008404 | -2.7504 | -216.2628 | -36.2628 | -3 | -216 | -36
[7 empty] | 4.21 | 162181.0097 | 0.52658 | -33.2299 | -88.7507 | 22.0601 | -85.4755 | 0.00036527 | 0.52545 | -10.6429 | -173.7008 | 92.1104 | -140.6209 | -90 | 57.9552 | 89.9275 | -2.7567 | -43.2762 | 6.6881 | -43.3487 | 23.6091 | -22.4988 | -2.8444 | -217.0495 | 1.1435e-07 | 0.009297 | -6.432e-10 | -0.00069728 | 1.137e-07 | 0.0085997 | -2.8444 | -217.0409 | -37.0409 | -3 | -217 | -37
[7 empty] | 4.22 | 165958.6907 | 0.52658 | -33.4298 | -88.7791 | 22.2589 | -85.5781 | 0.00038248 | 0.53769 | -10.644 | -173.8196 | 92.1104 | -140.8209 | -90 | 58.1552 | 89.9291 | -2.8518 | -43.935 | 6.593 | -44.0059 | 23.6091 | -22.4988 | -2.9406 | -217.8254 | 1.1974e-07 | 0.0095136 | -6.7352e-10 | -0.00071352 | 1.1906e-07 | 0.0088 | -2.9406 | -217.8166 | -37.8166 | -3 | -218 | -38
[7 empty] | 4.23 | 169824.3652 | 0.52658 | -33.6297 | -88.8069 | 22.4577 | -85.6784 | 0.00040051 | 0.55021 | -10.645 | -173.9351 | 92.1104 | -141.0209 | -90 | 58.3552 | 89.9308 | -2.9493 | -44.5945 | 6.4955 | -44.6637 | 23.6091 | -22.4988 | -3.0391 | -218.5988 | 1.2538e-07 | 0.0097352 | -7.0526e-10 | -0.00073014 | 1.2467e-07 | 0.009005 | -3.0391 | -218.5898 | -38.5898 | -3 | -219 | -39
[7 empty] | 4.24 | 173780.0829 | 0.52658 | -33.8296 | -88.8341 | 22.6566 | -85.7764 | 0.00041938 | 0.56303 | -10.646 | -174.0474 | 92.1104 | -141.2209 | -90 | 58.5552 | 89.9323 | -3.049 | -45.2541 | 6.3958 | -45.3217 | 23.6091 | -22.4988 | -3.1399 | -219.3692 | 1.3129e-07 | 0.0099619 | -7.3849e-10 | -0.00074714 | 1.3055e-07 | 0.0092148 | -3.1399 | -219.36 | -39.36 | -3 | -219 | -39
[7 empty] | 4.25 | 177827.941 | 0.52658 | -34.0296 | -88.8606 | 22.8556 | -85.8722 | 0.00043914 | 0.57614 | -10.647 | -174.1566 | 92.1104 | -141.4209 | -90 | 58.7552 | 89.9339 | -3.151 | -45.9136 | 6.2938 | -45.9797 | 23.6091 | -22.4988 | -3.2429 | -220.1363 | 1.3748e-07 | 0.010194 | -7.733e-10 | -0.00076455 | 1.367e-07 | 0.0094294 | -3.2429 | -220.1269 | -40.1269 | -3 | -220 | -40
[7 empty] | 4.26 | 181970.0859 | 0.52658 | -34.2295 | -88.8865 | 23.0545 | -85.9658 | 0.00045984 | 0.58956 | -10.6479 | -174.2628 | 92.1104 | -141.6209 | -90 | 58.9552 | 89.9354 | -3.2554 | -46.5726 | 6.1894 | -46.6372 | 23.6091 | -22.4988 | -3.3481 | -220.9 | 1.4395e-07 | 0.010431 | -8.0974e-10 | -0.00078236 | 1.4314e-07 | 0.0096491 | -3.3481 | -220.8903 | -40.8903 | -3 | -221 | -41
[7 empty] | 4.27 | 186208.7137 | 0.52658 | -34.4294 | -88.9119 | 23.2536 | -86.0574 | 0.00048151 | 0.60329 | -10.6488 | -174.3659 | 92.1104 | -141.8209 | -90 | 59.1552 | 89.9369 | -3.362 | -47.2308 | 6.0828 | -47.2939 | 23.6091 | -22.4988 | -3.4556 | -221.6598 | 1.5074e-07 | 0.010674 | -8.4791e-10 | -0.00080058 | 1.4989e-07 | 0.0098738 | -3.4556 | -221.65 | -41.65 | -3 | -222 | -42
[7 empty] | 4.28 | 190546.0718 | 0.52658 | -34.6293 | -88.9366 | 23.4527 | -86.1468 | 0.0005042 | 0.61735 | -10.6496 | -174.4661 | 92.1104 | -142.0209 | -90 | 59.3552 | 89.9383 | -3.4709 | -47.8877 | 5.9739 | -47.9495 | 23.6091 | -22.4988 | -3.5654 | -222.4156 | 1.5784e-07 | 0.010923 | -8.8787e-10 | -0.00081923 | 1.5695e-07 | 0.010104 | -3.5654 | -222.4055 | -42.4055 | -4 | -222 | -42
[7 empty] | 4.29 | 194984.46 | 0.52658 | -34.8293 | -88.9608 | 23.6518 | -86.2343 | 0.00052796 | 0.63172 | -10.6504 | -174.5634 | 92.1104 | -142.2209 | -90 | 59.5552 | 89.9397 | -3.5821 | -48.5432 | 5.8627 | -48.6035 | 23.6091 | -22.4988 | -3.6774 | -223.1669 | 1.6528e-07 | 0.011177 | -9.2971e-10 | -0.00083831 | 1.6435e-07 | 0.010339 | -3.6774 | -223.1566 | -43.1566 | -4 | -223 | -43
[7 empty] | 4.3 | 199526.2315 | 0.52658 | -35.0292 | -88.9845 | 23.8509 | -86.3198 | 0.00055284 | 0.64644 | -10.6511 | -174.6578 | 92.1104 | -142.4209 | -90 | 59.7552 | 89.9411 | -3.6956 | -49.1968 | 5.7492 | -49.2558 | 23.6091 | -22.4988 | -3.7916 | -223.9136 | 1.7307e-07 | 0.011438 | -9.7353e-10 | -0.00085784 | 1.721e-07 | 0.01058 | -3.7916 | -223.903 | -43.903 | -4 | -224 | -44
[7 empty] | 4.31 | 204173.7945 | 0.52658 | -35.2292 | -89.0076 | 24.0501 | -86.4033 | 0.0005789 | 0.66149 | -10.6519 | -174.7494 | 92.1104 | -142.6209 | -90 | 59.9552 | 89.9424 | -3.8113 | -49.8483 | 5.6335 | -49.9059 | 23.6091 | -22.4988 | -3.908 | -224.6553 | 1.8123e-07 | 0.011704 | -1.0194e-09 | -0.00087782 | 1.8021e-07 | 0.010826 | -3.908 | -224.6445 | -44.6445 | -4 | -225 | -45
[7 empty] | 4.32 | 208929.6131 | 0.52658 | -35.4291 | -89.0302 | 24.2494 | -86.485 | 0.00060618 | 0.6769 | -10.6526 | -174.8383 | 92.1104 | -142.8209 | -90 | 60.1552 | 89.9437 | -3.9293 | -50.4972 | 5.5155 | -50.5534 | 23.6091 | -22.4988 | -4.0267 | -225.3917 | 1.8977e-07 | 0.011977 | -1.0674e-09 | -0.00089826 | 1.887e-07 | 0.011079 | -4.0267 | -225.3806 | -45.3806 | -4 | -225 | -45
[7 empty] | 4.33 | 213796.209 | 0.52658 | -35.629 | -89.0523 | 24.4486 | -86.5648 | 0.00063474 | 0.69267 | -10.6532 | -174.9244 | 92.1104 | -143.0209 | -90 | 60.3552 | 89.945 | -4.0494 | -51.1432 | 5.3953 | -51.1982 | 23.6091 | -22.4988 | -4.1475 | -226.1226 | 1.9871e-07 | 0.012256 | -1.1178e-09 | -0.00091919 | 1.9759e-07 | 0.011337 | -4.1475 | -226.1113 | -46.1113 | -4 | -226 | -46
[7 empty] | 4.34 | 218776.1624 | 0.52658 | -35.829 | -89.0738 | 24.6479 | -86.6428 | 0.00066465 | 0.7088 | -10.6538 | -175.0078 | 92.1104 | -143.2209 | -90 | 60.5552 | 89.9463 | -4.1718 | -51.7861 | 5.273 | -51.8399 | 23.6091 | -22.4988 | -4.2705 | -226.8477 | 2.0808e-07 | 0.012541 | -1.1704e-09 | -0.0009406 | 2.0691e-07 | 0.011601 | -4.2705 | -226.8361 | -46.8361 | -4 | -227 | -47
[7 empty] | 4.35 | 223872.1139 | 0.52658 | -36.0289 | -89.0949 | 24.8472 | -86.7191 | 0.00069598 | 0.72531 | -10.6544 | -175.0887 | 92.1104 | -143.4209 | -90 | 60.7552 | 89.9475 | -4.2964 | -52.4256 | 5.1484 | -52.4781 | 23.6091 | -22.4988 | -4.3956 | -227.5668 | 2.1788e-07 | 0.012833 | -1.2256e-09 | -0.00096251 | 2.1666e-07 | 0.011871 | -4.3956 | -227.5549 | -47.5549 | -4 | -228 | -48
[7 empty] | 4.36 | 229086.7653 | 0.52658 | -36.2289 | -89.1155 | 25.0466 | -86.7936 | 0.00072877 | 0.7422 | -10.655 | -175.1669 | 92.1104 | -143.6209 | -90 | 60.9552 | 89.9487 | -4.4231 | -53.0612 | 5.0217 | -53.1126 | 23.6091 | -22.4988 | -4.5229 | -228.2795 | 2.2815e-07 | 0.013132 | -1.2834e-09 | -0.00098493 | 2.2687e-07 | 0.012147 | -4.5229 | -228.2673 | -48.2673 | -5 | -228 | -48
[7 empty] | 4.37 | 234422.8815 | 0.52658 | -36.4288 | -89.1356 | 25.246 | -86.8664 | 0.00076312 | 0.75949 | -10.6555 | -175.2426 | 92.1104 | -143.8209 | -90 | 61.1552 | 89.9498 | -4.5519 | -53.6929 | 4.8929 | -53.743 | 23.6091 | -22.4988 | -4.6523 | -228.9856 | 2.389e-07 | 0.013438 | -1.3438e-09 | -0.0010079 | 2.3756e-07 | 0.01243 | -4.6523 | -228.9732 | -48.9732 | -5 | -229 | -49
[7 empty] | 4.38 | 239883.2919 | 0.52658 | -36.6288 | -89.1553 | 25.4454 | -86.9376 | 0.00079908 | 0.77717 | -10.656 | -175.3158 | 92.1104 | -144.0209 | -90 | 61.3552 | 89.951 | -4.6828 | -54.3202 | 4.762 | -54.3692 | 23.6091 | -22.4988 | -4.7837 | -229.6849 | 2.5016e-07 | 0.013751 | -1.4072e-09 | -0.0010313 | 2.4876e-07 | 0.01272 | -4.7837 | -229.6722 | -49.6722 | -5 | -230 | -50
[7 empty] | 4.39 | 245470.8916 | 0.52658 | -36.8287 | -89.1745 | 25.6449 | -87.0072 | 0.00083673 | 0.79527 | -10.6565 | -175.3865 | 92.1104 | -144.2209 | -90 | 61.5552 | 89.9521 | -4.8158 | -54.9429 | 4.629 | -54.9908 | 23.6091 | -22.4988 | -4.9172 | -230.3772 | 2.6195e-07 | 0.014072 | -1.4735e-09 | -0.0010554 | 2.6048e-07 | 0.013016 | -4.9172 | -230.3642 | -50.3642 | -5 | -230 | -50
[7 empty] | 4.4 | 251188.6432 | 0.52658 | -37.0287 | -89.1933 | 25.8443 | -87.0752 | 0.00087616 | 0.8138 | -10.6569 | -175.4547 | 92.1104 | -144.4209 | -90 | 61.7552 | 89.9532 | -4.9508 | -55.5607 | 4.4939 | -55.6075 | 23.6091 | -22.4988 | -5.0526 | -231.0622 | 2.743e-07 | 0.014399 | -1.5429e-09 | -0.00108 | 2.7276e-07 | 0.013319 | -5.0526 | -231.0489 | -51.0489 | -5 | -231 | -51
[7 empty] | 4.41 | 257039.5783 | 0.52658 | -37.2287 | -89.2117 | 26.0438 | -87.1417 | 0.00091745 | 0.83275 | -10.6574 | -175.5206 | 92.1104 | -144.6209 | -90 | 61.9552 | 89.9543 | -5.0879 | -56.1734 | 4.3569 | -56.2192 | 23.6091 | -22.4988 | -5.1901 | -231.7398 | 2.8723e-07 | 0.014735 | -1.6156e-09 | -0.0011051 | 2.8561e-07 | 0.01363 | -5.1901 | -231.7262 | -51.7262 | -5 | -232 | -52
[7 empty] | 4.42 | 263026.7992 | 0.52658 | -37.4286 | -89.2296 | 26.2433 | -87.2066 | 0.00096069 | 0.85214 | -10.6578 | -175.5841 | 92.1104 | -144.8209 | -90 | 62.1552 | 89.9553 | -5.2269 | -56.7808 | 4.2179 | -56.8255 | 23.6091 | -22.4988 | -5.3295 | -232.4096 | 3.0076e-07 | 0.015078 | -1.6918e-09 | -0.0011308 | 2.9907e-07 | 0.013947 | -5.3295 | -232.3957 | -52.3957 | -5 | -232 | -52
[7 empty] | 4.43 | 269153.4804 | 0.52658 | -37.6286 | -89.2472 | 26.4429 | -87.2701 | 0.001006 | 0.87199 | -10.6581 | -175.6453 | 92.1104 | -145.0209 | -90 | 62.3552 | 89.9563 | -5.3678 | -57.3827 | 4.077 | -57.4263 | 23.6091 | -22.4988 | -5.4708 | -233.0716 | 3.1494e-07 | 0.015429 | -1.7715e-09 | -0.0011572 | 3.1317e-07 | 0.014272 | -5.4708 | -233.0574 | -53.0574 | -5 | -233 | -53
[7 empty] | 4.44 | 275422.8703 | 0.52658 | -37.8286 | -89.2643 | 26.6424 | -87.3322 | 0.0010534 | 0.8923 | -10.6585 | -175.7042 | 92.1104 | -145.2209 | -90 | 62.5552 | 89.9573 | -5.5106 | -57.9787 | 3.9341 | -58.0214 | 23.6091 | -22.4988 | -5.614 | -233.7256 | 3.2978e-07 | 0.015789 | -1.855e-09 | -0.0011841 | 3.2793e-07 | 0.014604 | -5.614 | -233.711 | -53.711 | -6 | -234 | -54
[7 empty] | 4.45 | 281838.2931 | 0.52658 | -38.0285 | -89.281 | 26.842 | -87.3928 | 0.001103 | 0.91308 | -10.6589 | -175.7608 | 92.1104 | -145.4209 | -90 | 62.7552 | 89.9583 | -5.6553 | -58.5688 | 3.7894 | -58.6105 | 23.6091 | -22.4988 | -5.7591 | -234.3713 | 3.4532e-07 | 0.016156 | -1.9424e-09 | -0.0012117 | 3.4338e-07 | 0.014945 | -5.7591 | -234.3563 | -54.3563 | -6 | -234 | -54
[7 empty] | 4.46 | 288403.1503 | 0.52658 | -38.2285 | -89.2974 | 27.0416 | -87.4521 | 0.001155 | 0.93434 | -10.6592 | -175.8151 | 92.1104 | -145.6209 | -90 | 62.9552 | 89.9592 | -5.8019 | -59.1527 | 3.6429 | -59.1935 | 23.6091 | -22.4988 | -5.9059 | -235.0086 | 3.616e-07 | 0.016533 | -2.034e-09 | -0.0012399 | 3.5956e-07 | 0.015293 | -5.9059 | -234.9933 | -54.9933 | -6 | -235 | -55
[7 empty] | 4.47 | 295120.9227 | 0.52658 | -38.4285 | -89.3134 | 27.2412 | -87.51 | 0.0012094 | 0.9561 | -10.6595 | -175.8673 | 92.1104 | -145.8209 | -90 | 63.1552 | 89.9602 | -5.9502 | -59.7303 | 3.4946 | -59.7701 | 23.6091 | -22.4988 | -6.0545 | -235.6374 | 3.7864e-07 | 0.016918 | -2.1298e-09 | -0.0012688 | 3.7651e-07 | 0.015649 | -6.0545 | -235.6218 | -55.6218 | -6 | -236 | -56
[7 empty] | 4.48 | 301995.172 | 0.52658 | -38.6284 | -89.329 | 27.4408 | -87.5666 | 0.0012664 | 0.97837 | -10.6598 | -175.9173 | 92.1104 | -146.0209 | -90 | 63.3552 | 89.9611 | -6.1002 | -60.3013 | 3.3446 | -60.3403 | 23.6091 | -22.4988 | -6.2048 | -236.2575 | 3.9648e-07 | 0.017312 | -2.2302e-09 | -0.0012984 | 3.9425e-07 | 0.016013 | -6.2048 | -236.2415 | -56.2415 | -6 | -236 | -56
[7 empty] | 4.49 | 309029.5433 | 0.52658 | -38.8284 | -89.3443 | 27.6405 | -87.6219 | 0.0013261 | 1.0012 | -10.66 | -175.9651 | 92.1104 | -146.2209 | -90 | 63.5552 | 89.9619 | -6.252 | -60.8658 | 3.1928 | -60.9038 | 23.6091 | -22.4988 | -6.3569 | -236.8689 | 4.1517e-07 | 0.017715 | -2.3353e-09 | -0.0013286 | 4.1283e-07 | 0.016386 | -6.3569 | -236.8525 | -56.8525 | -6 | -237 | -57
[7 empty] | 4.5 | 316227.766 | 0.52658 | -39.0284 | -89.3592 | 27.8401 | -87.676 | 0.0013885 | 1.0245 | -10.6603 | -176.0108 | 92.1104 | -146.4209 | -90 | 63.7552 | 89.9628 | -6.4054 | -61.4234 | 3.0394 | -61.4606 | 23.6091 | -22.4988 | -6.5105 | -237.4713 | 4.3474e-07 | 0.018128 | -2.4454e-09 | -0.0013596 | 4.3229e-07 | 0.016768 | -6.5105 | -237.4546 | -57.4546 | -7 | -237 | -57
[7 empty] | 4.51 | 323593.6569 | 0.52658 | -39.2284 | -89.3738 | 28.0398 | -87.7289 | 0.001454 | 1.0483 | -10.6605 | -176.0543 | 92.1104 | -146.6209 | -90 | 63.9552 | 89.9637 | -6.5604 | -61.9741 | 2.8844 | -62.0104 | 23.6091 | -22.4988 | -6.6658 | -238.0647 | 4.5522e-07 | 0.01855 | -2.5606e-09 | -0.0013912 | 4.5266e-07 | 0.017159 | -6.6658 | -238.0476 | -58.0476 | -7 | -238 | -58
[7 empty] | 4.52 | 331131.1215 | 0.52658 | -39.4283 | -89.3881 | 28.2395 | -87.7805 | 0.0015225 | 1.0727 | -10.6607 | -176.0958 | 92.1104 | -146.8209 | -90 | 64.1552 | 89.9645 | -6.7171 | -62.5177 | 2.7277 | -62.5533 | 23.6091 | -22.4988 | -6.8226 | -238.6491 | 4.7668e-07 | 0.018982 | -2.6813e-09 | -0.0014237 | 4.74e-07 | 0.017558 | -6.8226 | -238.6315 | -58.6315 | -7 | -239 | -59
[7 empty] | 4.53 | 338844.1561 | 0.52658 | -39.6283 | -89.402 | 28.4392 | -87.831 | 0.0015942 | 1.0977 | -10.6609 | -176.1352 | 92.1104 | -147.0209 | -90 | 64.3552 | 89.9653 | -6.8752 | -63.0543 | 2.5696 | -63.089 | 23.6091 | -22.4988 | -6.981 | -239.2242 | 4.9914e-07 | 0.019424 | -2.8077e-09 | -0.0014568 | 4.9634e-07 | 0.017967 | -6.981 | -239.2062 | -59.2062 | -7 | -239 | -59
[7 empty] | 4.54 | 346736.8505 | 0.52658 | -39.8283 | -89.4156 | 28.6389 | -87.8803 | 0.0016693 | 1.1233 | -10.6611 | -176.1726 | 92.1104 | -147.2209 | -90 | 64.5552 | 89.9661 | -7.0349 | -63.5836 | 2.4099 | -63.6175 | 23.6091 | -22.4988 | -7.1409 | -239.7901 | 5.2267e-07 | 0.019877 | -2.94e-09 | -0.0014907 | 5.1973e-07 | 0.018386 | -7.1409 | -239.7717 | -59.7717 | -7 | -240 | -60
[7 empty] | 4.55 | 354813.3892 | 0.52658 | -40.0283 | -89.4289 | 28.8387 | -87.9285 | 0.001748 | 1.1494 | -10.6613 | -176.208 | 92.1104 | -147.4209 | -90 | 64.7552 | 89.9669 | -7.196 | -64.1056 | 2.2487 | -64.1387 | 23.6091 | -22.4988 | -7.3022 | -240.3467 | 5.473e-07 | 0.02034 | -3.0786e-09 | -0.0015255 | 5.4422e-07 | 0.018814 | -7.3022 | -240.3278 | -60.3278 | -7 | -240 | -60
[7 empty] | 4.56 | 363078.0548 | 0.52658 | -40.2283 | -89.4419 | 29.0384 | -87.9756 | 0.0018304 | 1.1762 | -10.6614 | -176.2413 | 92.1104 | -147.6209 | -90 | 64.9552 | 89.9676 | -7.3586 | -64.6202 | 2.0862 | -64.6525 | 23.6091 | -22.4988 | -7.4649 | -240.8939 | 5.7309e-07 | 0.020813 | -3.2236e-09 | -0.001561 | 5.6987e-07 | 0.019252 | -7.4649 | -240.8746 | -60.8746 | -7 | -241 | -61
[7 empty] | 4.57 | 371535.2291 | 0.52658 | -40.4282 | -89.4546 | 29.2382 | -88.0217 | 0.0019166 | 1.2036 | -10.6616 | -176.2727 | 92.1104 | -147.8209 | -90 | 65.1552 | 89.9684 | -7.5225 | -65.1273 | 1.9222 | -65.159 | 23.6091 | -22.4988 | -7.629 | -241.4316 | 6.001e-07 | 0.021298 | -3.3756e-09 | -0.0015974 | 5.9673e-07 | 0.019701 | -7.629 | -241.4119 | -61.4119 | -8 | -241 | -61
[7 empty] | 4.58 | 380189.3963 | 0.52658 | -40.6282 | -89.467 | 29.4379 | -88.0667 | 0.0020069 | 1.2316 | -10.6617 | -176.302 | 92.1104 | -148.0209 | -90 | 65.3552 | 89.9691 | -7.6878 | -65.627 | 1.757 | -65.6579 | 23.6091 | -22.4988 | -7.7944 | -241.96 | 6.2838e-07 | 0.021794 | -3.5347e-09 | -0.0016346 | 6.2485e-07 | 0.02016 | -7.7944 | -241.9398 | -61.9398 | -8 | -242 | -62
[7 empty] | 4.59 | 389045.145 | 0.52658 | -40.8282 | -89.4791 | 29.6377 | -88.1106 | 0.0021015 | 1.2603 | -10.6618 | -176.3295 | 92.1104 | -148.2209 | -90 | 65.5552 | 89.9698 | -7.8544 | -66.1191 | 1.5904 | -66.1494 | 23.6091 | -22.4988 | -7.9611 | -242.4788 | 6.58e-07 | 0.022302 | -3.7012e-09 | -0.0016726 | 6.543e-07 | 0.020629 | -7.9611 | -242.4582 | -62.4582 | -8 | -242 | -62
[7 empty] | 4.6 | 398107.1706 | 0.52658 | -41.0282 | -89.491 | 29.8375 | -88.1536 | 0.0022005 | 1.2896 | -10.6619 | -176.355 | 92.1104 | -148.4209 | -90 | 65.7552 | 89.9705 | -8.0223 | -66.6037 | 1.4225 | -66.6333 | 23.6091 | -22.4988 | -8.129 | -242.9882 | 6.8901e-07 | 0.022821 | -3.8757e-09 | -0.0017116 | 6.8513e-07 | 0.02111 | -8.129 | -242.9671 | -62.9671 | -8 | -243 | -63
[7 empty] | 4.61 | 407380.2778 | 0.52658 | -41.2282 | -89.5026 | 30.0373 | -88.1956 | 0.0023042 | 1.3197 | -10.662 | -176.3785 | 92.1104 | -148.6209 | -90 | 65.9552 | 89.9711 | -8.1913 | -67.0807 | 1.2535 | -67.1096 | 23.6091 | -22.4988 | -8.2982 | -243.4881 | 7.2148e-07 | 0.023353 | -4.0583e-09 | -0.0017515 | 7.1742e-07 | 0.021602 | -8.2982 | -243.4665 | -63.4665 | -8 | -243 | -63
[7 empty] | 4.62 | 416869.3835 | 0.52658 | -41.4282 | -89.5139 | 30.2371 | -88.2367 | 0.0024127 | 1.3504 | -10.6621 | -176.4002 | 92.1104 | -148.8209 | -90 | 66.1552 | 89.9718 | -8.3616 | -67.5502 | 1.0832 | -67.5784 | 23.6091 | -22.4988 | -8.4685 | -243.9785 | 7.5548e-07 | 0.023897 | -4.2496e-09 | -0.0017923 | 7.5123e-07 | 0.022105 | -8.4685 | -243.9564 | -63.9564 | -8 | -244 | -64
[7 empty] | 4.63 | 426579.5188 | 0.52658 | -41.6281 | -89.525 | 30.4369 | -88.2768 | 0.0025264 | 1.3818 | -10.6621 | -176.4199 | 92.1104 | -149.0209 | -90 | 66.3552 | 89.9724 | -8.533 | -68.012 | 0.9118 | -68.0395 | 23.6091 | -22.4988 | -8.64 | -244.4594 | 7.9109e-07 | 0.024454 | -4.4499e-09 | -0.001834 | 7.8664e-07 | 0.02262 | -8.64 | -244.4368 | -64.4368 | -9 | -244 | -64
[7 empty] | 4.64 | 436515.8322 | 0.52658 | -41.8281 | -89.5358 | 30.6368 | -88.316 | 0.0026454 | 1.414 | -10.6622 | -176.4377 | 92.1104 | -149.2209 | -90 | 66.5552 | 89.9731 | -8.7055 | -68.4662 | 0.73929 | -68.4931 | 23.6091 | -22.4988 | -8.8125 | -244.9309 | 8.2837e-07 | 0.025023 | -4.6596e-09 | -0.0018767 | 8.2371e-07 | 0.023146 | -8.8125 | -244.9077 | -64.9077 | -9 | -245 | -65
[7 empty] | 4.65 | 446683.5922 | 0.52658 | -42.0281 | -89.5463 | 30.8366 | -88.3543 | 0.0027701 | 1.4469 | -10.6622 | -176.4537 | 92.1104 | -149.4209 | -90 | 66.7552 | 89.9737 | -8.8791 | -68.9129 | 0.5657 | -68.9392 | 23.6091 | -22.4988 | -8.9861 | -245.3929 | 8.6741e-07 | 0.025606 | -4.8792e-09 | -0.0019205 | 8.6253e-07 | 0.023686 | -8.9861 | -245.3692 | -65.3692 | -9 | -245 | -65
[7 empty] | 4.66 | 457088.1896 | 0.52658 | -42.2281 | -89.5567 | 31.0364 | -88.3917 | 0.0029006 | 1.4806 | -10.6622 | -176.4678 | 92.1104 | -149.6209 | -90 | 66.9552 | 89.9743 | -9.0537 | -69.352 | 0.39108 | -69.3777 | 23.6091 | -22.4988 | -9.1608 | -245.8455 | 9.0829e-07 | 0.026203 | -5.1091e-09 | -0.0019652 | 9.0318e-07 | 0.024237 | -9.1608 | -245.8212 | -65.8212 | -9 | -246 | -66
[7 empty] | 4.67 | 467735.1413 | 0.52658 | -42.4281 | -89.5668 | 31.2363 | -88.4283 | 0.0030372 | 1.5151 | -10.6622 | -176.48 | 92.1104 | -149.8209 | -90 | 67.1552 | 89.9749 | -9.2293 | -69.7835 | 0.21545 | -69.8087 | 23.6091 | -22.4988 | -9.3364 | -246.2887 | 9.511e-07 | 0.026813 | -5.3499e-09 | -0.002011 | 9.4575e-07 | 0.024802 | -9.3364 | -246.2639 | -66.2639 | -9 | -246 | -66
[7 empty] | 4.68 | 478630.0923 | 0.52658 | -42.6281 | -89.5766 | 31.4361 | -88.4641 | 0.0031803 | 1.5504 | -10.6622 | -176.4903 | 92.1104 | -150.0209 | -90 | 67.3552 | 89.9754 | -9.4059 | -70.2076 | 0.038857 | -70.2322 | 23.6091 | -22.4988 | -9.513 | -246.7225 | 9.9592e-07 | 0.027437 | -5.6021e-09 | -0.0020578 | 9.9032e-07 | 0.02538 | -9.513 | -246.6971 | -66.6971 | -10 | -247 | -67
[7 empty] | 4.69 | 489778.8194 | 0.52658 | -42.8281 | -89.5863 | 31.636 | -88.499 | 0.0033301 | 1.5865 | -10.6622 | -176.4988 | 92.1104 | -150.2209 | -90 | 67.5552 | 89.976 | -9.5835 | -70.6242 | -0.13867 | -70.6482 | 23.6091 | -22.4988 | -9.6905 | -247.147 | 1.0429e-06 | 0.028076 | -5.8661e-09 | -0.0021057 | 1.037e-06 | 0.025971 | -9.6905 | -247.1211 | -67.1211 | -10 | -247 | -67
[7 empty] | 4.7 | 501187.2336 | 0.52658 | -43.0281 | -89.5957 | 31.8358 | -88.5332 | 0.003487 | 1.6234 | -10.6622 | -176.5054 | 92.1104 | -150.4209 | -90 | 67.7552 | 89.9765 | -9.7619 | -71.0334 | -0.31711 | -71.0569 | 23.6091 | -22.4988 | -9.8689 | -247.5623 | 1.092e-06 | 0.02873 | -6.1425e-09 | -0.0021548 | 1.0859e-06 | 0.026576 | -9.8689 | -247.5358 | -67.5358 | -10 | -248 | -68
[7 empty] | 4.71 | 512861.384 | 0.52658 | -43.2281 | -89.6049 | 32.0357 | -88.5666 | 0.0036513 | 1.6612 | -10.6621 | -176.5102 | 92.1104 | -150.6209 | -90 | 67.9552 | 89.9771 | -9.9412 | -71.4353 | -0.49641 | -71.4582 | 23.6091 | -22.4988 | -10.0482 | -247.9684 | 1.1435e-06 | 0.0294 | -6.432e-09 | -0.002205 | 1.137e-06 | 0.027195 | -10.0482 | -247.9412 | -67.9412 | -10 | -248 | -68
[7 empty] | 4.72 | 524807.4602 | 0.52658 | -43.428 | -89.6139 | 32.2356 | -88.5992 | 0.0038233 | 1.6999 | -10.662 | -176.5132 | 92.1104 | -150.8209 | -90 | 68.1552 | 89.9776 | -10.1213 | -71.8298 | -0.67655 | -71.8522 | 23.6091 | -22.4988 | -10.2282 | -248.3654 | 1.1974e-06 | 0.030085 | -6.7352e-09 | -0.0022563 | 1.1906e-06 | 0.027828 | -10.2282 | -248.3375 | -68.3375 | -10 | -248 | -68
[7 empty] | 4.73 | 537031.7964 | 0.52658 | -43.628 | -89.6227 | 32.4355 | -88.631 | 0.0040034 | 1.7394 | -10.662 | -176.5143 | 92.1104 | -151.0209 | -90 | 68.3552 | 89.9781 | -10.3023 | -72.2171 | -0.8575 | -72.239 | 23.6091 | -22.4988 | -10.4091 | -248.7532 | 1.2538e-06 | 0.030785 | -7.0526e-09 | -0.0023089 | 1.2467e-06 | 0.028476 | -10.4091 | -248.7247 | -68.7247 | -10 | -249 | -69
[7 empty] | 4.74 | 549540.8739 | 0.52658 | -43.828 | -89.6313 | 32.6354 | -88.6622 | 0.004192 | 1.7799 | -10.6619 | -176.5135 | 92.1104 | -151.2209 | -90 | 68.5552 | 89.9786 | -10.484 | -72.5972 | -1.0392 | -72.6186 | 23.6091 | -22.4988 | -10.5908 | -249.1321 | 1.3129e-06 | 0.031502 | -7.3849e-09 | -0.0023627 | 1.3055e-06 | 0.02914 | -10.5908 | -249.1029 | -69.1029 | -11 | -249 | -69
[7 empty] | 4.75 | 562341.3252 | 0.52658 | -44.028 | -89.6397 | 32.8353 | -88.6926 | 0.0043894 | 1.8214 | -10.6618 | -176.5109 | 92.1104 | -151.4209 | -90 | 68.7552 | 89.9791 | -10.6665 | -72.9701 | -1.2217 | -72.991 | 23.6091 | -22.4988 | -10.7732 | -249.502 | 1.3748e-06 | 0.032236 | -7.733e-09 | -0.0024177 | 1.367e-06 | 0.029818 | -10.7732 | -249.4721 | -69.4721 | -11 | -249 | -69
[7 empty] | 4.76 | 575439.9373 | 0.52658 | -44.228 | -89.6479 | 33.0352 | -88.7224 | 0.0045962 | 1.8638 | -10.6617 | -176.5065 | 92.1104 | -151.6209 | -90 | 68.9552 | 89.9796 | -10.8497 | -73.3361 | -1.4049 | -73.3565 | 23.6091 | -22.4988 | -10.9562 | -249.863 | 1.4395e-06 | 0.032987 | -8.0974e-09 | -0.002474 | 1.4314e-06 | 0.030513 | -10.9562 | -249.8324 | -69.8324 | -11 | -250 | -70
[7 empty] | 4.77 | 588843.6554 | 0.52658 | -44.428 | -89.6559 | 33.2351 | -88.7515 | 0.0048127 | 1.9071 | -10.6615 | -176.5002 | 92.1104 | -151.8209 | -90 | 69.1552 | 89.98 | -11.0336 | -73.695 | -1.5888 | -73.715 | 23.6091 | -22.4988 | -11.14 | -250.2152 | 1.5074e-06 | 0.033755 | -8.4791e-09 | -0.0025317 | 1.4989e-06 | 0.031224 | -11.14 | -250.1839 | -70.1839 | -11 | -250 | -70
[7 empty] | 4.78 | 602559.5861 | 0.52658 | -44.628 | -89.6637 | 33.435 | -88.7799 | 0.0050394 | 1.9515 | -10.6614 | -176.492 | 92.1104 | -152.0209 | -90 | 69.3552 | 89.9805 | -11.2182 | -74.0471 | -1.7734 | -74.0666 | 23.6091 | -22.4988 | -11.3244 | -250.5586 | 1.5784e-06 | 0.034542 | -8.8787e-09 | -0.0025906 | 1.5695e-06 | 0.031951 | -11.3244 | -250.5267 | -70.5267 | -11 | -251 | -71
[7 empty] | 4.79 | 616595.0019 | 0.52658 | -44.828 | -89.6714 | 33.6349 | -88.8076 | 0.0052767 | 1.997 | -10.6613 | -176.482 | 92.1104 | -152.2209 | -90 | 69.5552 | 89.9809 | -11.4034 | -74.3923 | -1.9586 | -74.4114 | 23.6091 | -22.4988 | -11.5095 | -250.8934 | 1.6528e-06 | 0.035346 | -9.2971e-09 | -0.002651 | 1.6435e-06 | 0.032695 | -11.5095 | -250.8607 | -70.8607 | -12 | -251 | -71
[7 empty] | 4.8 | 630957.3445 | 0.52658 | -45.028 | -89.6788 | 33.8348 | -88.8348 | 0.0055253 | 2.0434 | -10.6611 | -176.4702 | 92.1104 | -152.4209 | -90 | 69.7552 | 89.9814 | -11.5892 | -74.7308 | -2.1444 | -74.7495 | 23.6091 | -22.4988 | -11.6951 | -251.2196 | 1.7307e-06 | 0.03617 | -9.7353e-09 | -0.0027127 | 1.721e-06 | 0.033457 | -11.6951 | -251.1862 | -71.1862 | -12 | -251 | -71
[7 empty] | 4.81 | 645654.229 | 0.52658 | -45.228 | -89.6861 | 34.0347 | -88.8613 | 0.0057855 | 2.091 | -10.6609 | -176.4564 | 92.1104 | -152.6209 | -90 | 69.9552 | 89.9818 | -11.7756 | -75.0627 | -2.3308 | -75.0809 | 23.6091 | -22.4988 | -11.8814 | -251.5373 | 1.8123e-06 | 0.037012 | -1.0194e-08 | -0.0027759 | 1.8021e-06 | 0.034236 | -11.8814 | -251.5031 | -71.5031 | -12 | -252 | -72
[7 empty] | 4.82 | 660693.448 | 0.52658 | -45.428 | -89.6933 | 34.2346 | -88.8872 | 0.006058 | 2.1397 | -10.6607 | -176.4408 | 92.1104 | -152.8209 | -90 | 70.1552 | 89.9822 | -11.9626 | -75.388 | -2.5178 | -75.4058 | 23.6091 | -22.4988 | -12.0682 | -251.8466 | 1.8977e-06 | 0.037874 | -1.0674e-08 | -0.0028406 | 1.887e-06 | 0.035034 | -12.0682 | -251.8116 | -71.8116 | -12 | -252 | -72
[7 empty] | 4.83 | 676082.9754 | 0.52658 | -45.628 | -89.7003 | 34.4346 | -88.9125 | 0.0063433 | 2.1894 | -10.6605 | -176.4234 | 92.1104 | -153.0209 | -90 | 70.3552 | 89.9826 | -12.1502 | -75.7068 | -2.7054 | -75.7242 | 23.6091 | -22.4988 | -12.2555 | -252.1476 | 1.9871e-06 | 0.038756 | -1.1178e-08 | -0.0029067 | 1.9759e-06 | 0.03585 | -12.2555 | -252.1117 | -72.1117 | -12 | -252 | -72
[7 empty] | 4.84 | 691830.9709 | 0.52658 | -45.828 | -89.7071 | 34.6345 | -88.9373 | 0.006642 | 2.2404 | -10.6602 | -176.404 | 92.1104 | -153.2209 | -90 | 70.5552 | 89.983 | -12.3382 | -76.0193 | -2.8934 | -76.0363 | 23.6091 | -22.4988 | -12.4433 | -252.4402 | 2.0808e-06 | 0.039659 | -1.1704e-08 | -0.0029744 | 2.0691e-06 | 0.036685 | -12.4433 | -252.4036 | -72.4036 | -12 | -252 | -72
[7 empty] | 4.85 | 707945.7844 | 0.52658 | -46.028 | -89.7138 | 34.8344 | -88.9615 | 0.0069547 | 2.2925 | -10.66 | -176.3827 | 92.1104 | -153.4209 | -90 | 70.7552 | 89.9834 | -12.5268 | -76.3254 | -3.082 | -76.342 | 23.6091 | -22.4988 | -12.6317 | -252.7247 | 2.1788e-06 | 0.040583 | -1.2256e-08 | -0.0030437 | 2.1666e-06 | 0.037539 | -12.6317 | -252.6872 | -72.6872 | -13 | -253 | -73
[7 empty] | 4.86 | 724435.9601 | 0.52658 | -46.228 | -89.7203 | 35.0344 | -88.9851 | 0.0072822 | 2.3459 | -10.6597 | -176.3595 | 92.1104 | -153.6209 | -90 | 70.9552 | 89.9838 | -12.7159 | -76.6254 | -3.2711 | -76.6416 | 23.6091 | -22.4988 | -12.8205 | -253.0011 | 2.2815e-06 | 0.041528 | -1.2834e-08 | -0.0031146 | 2.2687e-06 | 0.038414 | -12.8205 | -252.9627 | -72.9627 | -13 | -253 | -73
[7 empty] | 4.87 | 741310.2413 | 0.52658 | -46.4279 | -89.7266 | 35.2343 | -89.0082 | 0.0076251 | 2.4004 | -10.6594 | -176.3344 | 92.1104 | -153.8209 | -90 | 71.1552 | 89.9841 | -12.9054 | -76.9193 | -3.4606 | -76.9351 | 23.6091 | -22.4988 | -13.0097 | -253.2695 | 2.389e-06 | 0.042495 | -1.3438e-08 | -0.0031872 | 2.3756e-06 | 0.039308 | -13.0097 | -253.2302 | -73.2302 | -13 | -253 | -73
[7 empty] | 4.88 | 758577.575 | 0.52658 | -46.6279 | -89.7329 | 35.4342 | -89.0308 | 0.0079842 | 2.4563 | -10.6591 | -176.3073 | 92.1104 | -154.0209 | -90 | 71.3552 | 89.9845 | -13.0954 | -77.2071 | -3.6506 | -77.2226 | 23.6091 | -22.4988 | -13.1994 | -253.53 | 2.5016e-06 | 0.043485 | -1.4072e-08 | -0.0032614 | 2.4876e-06 | 0.040224 | -13.1994 | -253.4897 | -73.4897 | -13 | -253 | -73
[7 empty] | 4.89 | 776247.1166 | 0.52658 | -46.8279 | -89.7389 | 35.6342 | -89.0528 | 0.0083601 | 2.5134 | -10.6588 | -176.2783 | 92.1104 | -154.2209 | -90 | 71.5552 | 89.9849 | -13.2858 | -77.489 | -3.841 | -77.5042 | 23.6091 | -22.4988 | -13.3895 | -253.7825 | 2.6195e-06 | 0.044498 | -1.4735e-08 | -0.0033374 | 2.6048e-06 | 0.041161 | -13.3895 | -253.7414 | -73.7414 | -13 | -254 | -74
[7 empty] | 4.9 | 794328.2347 | 0.52658 | -47.0279 | -89.7449 | 35.8341 | -89.0744 | 0.0087537 | 2.5719 | -10.6585 | -176.2474 | 92.1104 | -154.4209 | -90 | 71.7552 | 89.9852 | -13.4766 | -77.7652 | -4.0318 | -77.78 | 23.6091 | -22.4988 | -13.5799 | -254.0273 | 2.743e-06 | 0.045535 | -1.5429e-08 | -0.0034151 | 2.7276e-06 | 0.04212 | -13.5799 | -253.9852 | -73.9852 | -14 | -254 | -74
[7 empty] | 4.91 | 812830.5162 | 0.52658 | -47.2279 | -89.7507 | 36.0341 | -89.0954 | 0.0091658 | 2.6317 | -10.6581 | -176.2144 | 92.1104 | -154.6209 | -90 | 71.9552 | 89.9855 | -13.6678 | -78.0355 | -4.223 | -78.05 | 23.6091 | -22.4988 | -13.7708 | -254.2644 | 2.8723e-06 | 0.046595 | -1.6157e-08 | -0.0034947 | 2.8561e-06 | 0.043101 | -13.7708 | -254.2213 | -74.2213 | -14 | -254 | -74
[7 empty] | 4.92 | 831763.7711 | 0.52658 | -47.4279 | -89.7564 | 36.234 | -89.116 | 0.0095973 | 2.6929 | -10.6577 | -176.1795 | 92.1104 | -154.8209 | -90 | 72.1552 | 89.9859 | -13.8594 | -78.3003 | -4.4146 | -78.3144 | 23.6091 | -22.4988 | -13.962 | -254.4939 | 3.0076e-06 | 0.047681 | -1.6918e-08 | -0.0035761 | 2.9907e-06 | 0.044105 | -13.962 | -254.4498 | -74.4498 | -14 | -254 | -74
[7 empty] | 4.93 | 851138.0382 | 0.52658 | -47.6279 | -89.7619 | 36.434 | -89.1361 | 0.010049 | 2.7556 | -10.6573 | -176.1425 | 92.1104 | -155.0209 | -90 | 72.3552 | 89.9862 | -14.0514 | -78.5595 | -4.6066 | -78.5733 | 23.6091 | -22.4988 | -14.1535 | -254.7158 | 3.1494e-06 | 0.048791 | -1.7715e-08 | -0.0036594 | 3.1317e-06 | 0.045132 | -14.1535 | -254.6707 | -74.6707 | -14 | -255 | -75
[7 empty] | 4.94 | 870963.59 | 0.52658 | -47.8279 | -89.7673 | 36.6339 | -89.1558 | 0.010522 | 2.8196 | -10.6569 | -176.1035 | 92.1104 | -155.2209 | -90 | 72.5552 | 89.9865 | -14.2437 | -78.8133 | -4.7989 | -78.8268 | 23.6091 | -22.4988 | -14.3454 | -254.9303 | 3.2978e-06 | 0.049928 | -1.855e-08 | -0.0037446 | 3.2793e-06 | 0.046183 | -14.3454 | -254.8841 | -74.8841 | -14 | -255 | -75
[7 empty] | 4.95 | 891250.9381 | 0.52658 | -48.0279 | -89.7726 | 36.8339 | -89.175 | 0.011017 | 2.8852 | -10.6564 | -176.0624 | 92.1104 | -155.4209 | -90 | 72.7552 | 89.9868 | -14.4363 | -79.0617 | -4.9915 | -79.0749 | 23.6091 | -22.4988 | -14.5376 | -255.1373 | 3.4532e-06 | 0.051091 | -1.9424e-08 | -0.0038318 | 3.4338e-06 | 0.047259 | -14.5376 | -255.0901 | -75.0901 | -15 | -255 | -75
[7 empty] | 4.96 | 912010.8394 | 0.52658 | -48.2279 | -89.7778 | 37.0339 | -89.1938 | 0.011536 | 2.9523 | -10.6559 | -176.0193 | 92.1104 | -155.6209 | -90 | 72.9552 | 89.9871 | -14.6292 | -79.3049 | -5.1845 | -79.3178 | 23.6091 | -22.4988 | -14.7301 | -255.3371 | 3.616e-06 | 0.052281 | -2.034e-08 | -0.0039211 | 3.5956e-06 | 0.04836 | -14.73 | -255.2887 | -75.2887 | -15 | -255 | -75
[7 empty] | 4.97 | 933254.3008 | 0.52658 | -48.4279 | -89.7829 | 37.2338 | -89.2121 | 0.012079 | 3.0209 | -10.6554 | -175.9741 | 92.1104 | -155.8209 | -90 | 73.1552 | 89.9874 | -14.8225 | -79.5429 | -5.3777 | -79.5555 | 23.6091 | -22.4988 | -14.9228 | -255.5296 | 3.7864e-06 | 0.053499 | -2.1298e-08 | -0.0040124 | 3.7651e-06 | 0.049486 | -14.9228 | -255.4801 | -75.4801 | -15 | -255 | -75
[7 empty] | 4.98 | 954992.586 | 0.52658 | -48.6279 | -89.7878 | 37.4338 | -89.2301 | 0.012647 | 3.0912 | -10.6549 | -175.9267 | 92.1104 | -156.0209 | -90 | 73.3552 | 89.9877 | -15.0161 | -79.7759 | -5.5713 | -79.7882 | 23.6091 | -22.4988 | -15.1158 | -255.7149 | 3.9648e-06 | 0.054745 | -2.2302e-08 | -0.0041059 | 3.9425e-06 | 0.050639 | -15.1158 | -255.6643 | -75.6643 | -15 | -256 | -76
[7 empty] | 4.99 | 977237.221 | 0.52658 | -48.8279 | -89.7926 | 37.6337 | -89.2476 | 0.013242 | 3.163 | -10.6543 | -175.8772 | 92.1104 | -156.2209 | -90 | 73.5552 | 89.988 | -15.2099 | -80.0038 | -5.7651 | -80.0159 | 23.6091 | -22.4988 | -15.3091 | -255.8931 | 4.1517e-06 | 0.05602 | -2.3353e-08 | -0.0042015 | 4.1283e-06 | 0.051818 | -15.3091 | -255.8413 | -75.8413 | -15 | -256 | -76
[7 empty] | 5 | 1000000 | 0.52658 | -49.0279 | -89.7974 | 37.8337 | -89.2647 | 0.013866 | 3.2366 | -10.6537 | -175.8255 | 92.1104 | -156.4209 | -90 | 73.7552 | 89.9882 | -15.404 | -80.227 | -5.9592 | -80.2387 | 23.6091 | -22.4988 | -15.5026 | -256.0642 | 4.3473e-06 | 0.057325 | -2.4454e-08 | -0.0042994 | 4.3229e-06 | 0.053025 | -15.5026 | -256.0112 | -76.0112 | -16 | -256 | -76
[7 empty] | 5.01 | 1023292.9923 | 0.52658 | -49.2279 | -89.802 | 38.0337 | -89.2815 | 0.014518 | 3.3118 | -10.6531 | -175.7717 | 92.1104 | -156.6209 | -90 | 73.9552 | 89.9885 | -15.5984 | -80.4453 | -6.1536 | -80.4568 | 23.6091 | -22.4988 | -15.6964 | -256.2284 | 4.5522e-06 | 0.05866 | -2.5606e-08 | -0.0043995 | 4.5266e-06 | 0.054261 | -15.6964 | -256.1742 | -76.1742 | -16 | -256 | -76
[7 empty] | 5.02 | 1047128.5481 | 0.52658 | -49.4279 | -89.8065 | 38.2337 | -89.2978 | 0.015201 | 3.3887 | -10.6525 | -175.7156 | 92.1104 | -156.8209 | -90 | 74.1552 | 89.9888 | -15.793 | -80.6589 | -6.3482 | -80.6701 | 23.6091 | -22.4988 | -15.8903 | -256.3857 | 4.7668e-06 | 0.060026 | -2.6813e-08 | -0.004502 | 4.74e-06 | 0.055524 | -15.8903 | -256.3301 | -76.3301 | -16 | -256 | -76
[7 empty] | 5.03 | 1071519.3052 | 0.52658 | -49.6279 | -89.8109 | 38.4336 | -89.3138 | 0.015916 | 3.4675 | -10.6518 | -175.6572 | 92.1104 | -157.0209 | -90 | 74.3552 | 89.989 | -15.9878 | -80.8679 | -6.543 | -80.8789 | 23.6091 | -22.4988 | -16.0845 | -256.5361 | 4.9914e-06 | 0.061425 | -2.8077e-08 | -0.0046069 | 4.9633e-06 | 0.056818 | -16.0845 | -256.4792 | -76.4792 | -16 | -256 | -76
[7 empty] | 5.04 | 1096478.1961 | 0.52658 | -49.8279 | -89.8152 | 38.6336 | -89.3294 | 0.016665 | 3.548 | -10.6511 | -175.5966 | 92.1104 | -157.2209 | -90 | 74.5552 | 89.9893 | -16.1829 | -81.0724 | -6.7381 | -81.0831 | 23.6091 | -22.4988 | -16.2788 | -256.6797 | 5.2267e-06 | 0.062855 | -2.94e-08 | -0.0047142 | 5.1973e-06 | 0.058141 | -16.2788 | -256.6215 | -76.6215 | -16 | -257 | -77
[7 empty] | 5.05 | 1122018.4543 | 0.52658 | -50.0279 | -89.8194 | 38.8336 | -89.3447 | 0.017448 | 3.6305 | -10.6503 | -175.5336 | 92.1104 | -157.4209 | -90 | 74.7552 | 89.9895 | -16.3782 | -81.2724 | -6.9334 | -81.2829 | 23.6091 | -22.4988 | -16.4734 | -256.8165 | 5.473e-06 | 0.06432 | -3.0786e-08 | -0.004824 | 5.4422e-06 | 0.059496 | -16.4734 | -256.757 | -76.757 | -16 | -257 | -77
[7 empty] | 5.06 | 1148153.6215 | 0.52658 | -50.2279 | -89.8235 | 39.0335 | -89.3596 | 0.018269 | 3.7148 | -10.6495 | -175.4683 | 92.1104 | -157.6209 | -90 | 74.9552 | 89.9898 | -16.5737 | -81.4681 | -7.1289 | -81.4784 | 23.6091 | -22.4988 | -16.6681 | -256.9467 | 5.7309e-06 | 0.065818 | -3.2236e-08 | -0.0049363 | 5.6987e-06 | 0.060881 | -16.6681 | -256.8858 | -76.8858 | -17 | -257 | -77
[7 empty] | 5.07 | 1174897.5549 | 0.52658 | -50.4279 | -89.8275 | 39.2335 | -89.3742 | 0.019128 | 3.8011 | -10.6487 | -175.4006 | 92.1104 | -157.8209 | -90 | 75.1552 | 89.99 | -16.7694 | -81.6596 | -7.3246 | -81.6696 | 23.6091 | -22.4988 | -16.8629 | -257.0702 | 6.001e-06 | 0.067351 | -3.3756e-08 | -0.0050513 | 5.9673e-06 | 0.062299 | -16.8629 | -257.0079 | -77.0079 | -17 | -257 | -77
[7 empty] | 5.08 | 1202264.4346 | 0.52658 | -50.6279 | -89.8314 | 39.4335 | -89.3884 | 0.020028 | 3.8894 | -10.6478 | -175.3305 | 92.1104 | -158.0209 | -90 | 75.3552 | 89.9902 | -16.9653 | -81.8468 | -7.5205 | -81.8566 | 23.6091 | -22.4988 | -17.0579 | -257.1871 | 6.2838e-06 | 0.06892 | -3.5347e-08 | -0.005169 | 6.2485e-06 | 0.063751 | -17.0579 | -257.1234 | -77.1234 | -17 | -257 | -77
[7 empty] | 5.09 | 1230268.7708 | 0.52658 | -50.8279 | -89.8353 | 39.6335 | -89.4023 | 0.020969 | 3.9797 | -10.6469 | -175.258 | 92.1104 | -158.2209 | -90 | 75.5552 | 89.9904 | -17.1613 | -82.03 | -7.7166 | -82.0396 | 23.6091 | -22.4988 | -17.2531 | -257.2975 | 6.58e-06 | 0.070525 | -3.7012e-08 | -0.0052894 | 6.543e-06 | 0.065236 | -17.2531 | -257.2323 | -77.2323 | -17 | -257 | -77
[7 empty] | 5.1 | 1258925.4118 | 0.52658 | -51.0279 | -89.839 | 39.8335 | -89.4159 | 0.021955 | 4.072 | -10.6459 | -175.1829 | 92.1104 | -158.4209 | -90 | 75.7552 | 89.9907 | -17.3576 | -82.2092 | -7.9128 | -82.2185 | 23.6091 | -22.4988 | -17.4483 | -257.4015 | 6.8901e-06 | 0.072168 | -3.8757e-08 | -0.0054126 | 6.8513e-06 | 0.066755 | -17.4483 | -257.3347 | -77.3347 | -17 | -257 | -77
[7 empty] | 5.11 | 1288249.5517 | 0.52658 | -51.2279 | -89.8427 | 40.0334 | -89.4292 | 0.022987 | 4.1666 | -10.6449 | -175.1054 | 92.1104 | -158.6209 | -90 | 75.9552 | 89.9909 | -17.554 | -82.3844 | -8.1092 | -82.3936 | 23.6091 | -22.4988 | -17.6437 | -257.4989 | 7.2148e-06 | 0.073849 | -4.0583e-08 | -0.0055387 | 7.1742e-06 | 0.06831 | -17.6437 | -257.4306 | -77.4306 | -18 | -257 | -77
[7 empty] | 5.12 | 1318256.7386 | 0.52658 | -51.4279 | -89.8463 | 40.2334 | -89.4422 | 0.024067 | 4.2633 | -10.6438 | -175.0252 | 92.1104 | -158.8209 | -90 | 76.1552 | 89.9911 | -17.7506 | -82.5558 | -8.3058 | -82.5647 | 23.6091 | -22.4988 | -17.8392 | -257.59 | 7.5548e-06 | 0.075569 | -4.2496e-08 | -0.0056677 | 7.5123e-06 | 0.069901 | -17.8392 | -257.5201 | -77.5201 | -18 | -258 | -78
[7 empty] | 5.13 | 1348962.8826 | 0.52658 | -51.6279 | -89.8498 | 40.4334 | -89.4549 | 0.025198 | 4.3622 | -10.6427 | -174.9425 | 92.1104 | -159.0209 | -90 | 76.3552 | 89.9913 | -17.9473 | -82.7234 | -8.5025 | -82.7321 | 23.6091 | -22.4988 | -18.0348 | -257.6746 | 7.9109e-06 | 0.077329 | -4.4499e-08 | -0.0057997 | 7.8664e-06 | 0.071529 | -18.0348 | -257.6031 | -77.6031 | -18 | -258 | -78
[7 empty] | 5.14 | 1380384.2646 | 0.52658 | -51.8279 | -89.8532 | 40.6334 | -89.4673 | 0.026382 | 4.4634 | -10.6415 | -174.8571 | 92.1104 | -159.2209 | -90 | 76.5552 | 89.9915 | -18.1441 | -82.8873 | -8.6994 | -82.8959 | 23.6091 | -22.4988 | -18.2305 | -257.753 | 8.2837e-06 | 0.07913 | -4.6596e-08 | -0.0059348 | 8.2371e-06 | 0.073195 | -18.2305 | -257.6798 | -77.6798 | -18 | -258 | -78
[7 empty] | 5.15 | 1412537.5446 | 0.52658 | -52.0279 | -89.8565 | 40.8334 | -89.4795 | 0.027622 | 4.5669 | -10.6403 | -174.7691 | 92.1104 | -159.4209 | -90 | 76.7552 | 89.9917 | -18.3411 | -83.0476 | -8.8964 | -83.056 | 23.6091 | -22.4988 | -18.4263 | -257.825 | 8.6741e-06 | 0.080973 | -4.8792e-08 | -0.006073 | 8.6253e-06 | 0.0749 | -18.4263 | -257.7501 | -77.7501 | -18 | -258 | -78
[7 empty] | 5.16 | 1445439.7707 | 0.52658 | -52.2279 | -89.8598 | 41.0333 | -89.4913 | 0.028919 | 4.6728 | -10.639 | -174.6783 | 92.1104 | -159.6209 | -90 | 76.9552 | 89.9919 | -18.5383 | -83.2044 | -9.0935 | -83.2125 | 23.6091 | -22.4988 | -18.6222 | -257.8908 | 9.0829e-06 | 0.08286 | -5.1091e-08 | -0.0062145 | 9.0318e-06 | 0.076645 | -18.6222 | -257.8142 | -77.8142 | -19 | -258 | -78
[7 empty] | 5.17 | 1479108.3882 | 0.52658 | -52.4279 | -89.863 | 41.2333 | -89.5029 | 0.030277 | 4.7812 | -10.6377 | -174.5847 | 92.1104 | -159.8209 | -90 | 77.1552 | 89.9921 | -18.7355 | -83.3577 | -9.2908 | -83.3656 | 23.6091 | -22.4988 | -18.8181 | -257.9503 | 9.511e-06 | 0.08479 | -5.3499e-08 | -0.0063592 | 9.4575e-06 | 0.07843 | -18.8181 | -257.8719 | -77.8719 | -19 | -258 | -78
[7 empty] | 5.18 | 1513561.2484 | 0.52658 | -52.6279 | -89.8661 | 41.4333 | -89.5142 | 0.031699 | 4.892 | -10.6363 | -174.4883 | 92.1104 | -160.0209 | -90 | 77.3552 | 89.9922 | -18.9329 | -83.5076 | -9.4881 | -83.5154 | 23.6091 | -22.4988 | -19.0141 | -258.0036 | 9.9592e-06 | 0.086765 | -5.6021e-08 | -0.0065073 | 9.9032e-06 | 0.080257 | -19.0141 | -257.9234 | -77.9234 | -19 | -258 | -78
[7 empty] | 5.19 | 1548816.6189 | 0.52658 | -52.8279 | -89.8692 | 41.6333 | -89.5253 | 0.033187 | 5.0054 | -10.6348 | -174.389 | 92.1104 | -160.2209 | -90 | 77.5552 | 89.9924 | -19.1304 | -83.6541 | -9.6856 | -83.6617 | 23.6091 | -22.4988 | -19.2101 | -258.0508 | 1.0429e-05 | 0.088786 | -5.8661e-08 | -0.0066589 | 1.037e-05 | 0.082127 | -19.2101 | -257.9686 | -77.9686 | -19 | -258 | -78
[7 empty] | 5.2 | 1584893.1925 | 0.52658 | -53.0279 | -89.8721 | 41.8333 | -89.5361 | 0.034745 | 5.1214 | -10.6333 | -174.2868 | 92.1104 | -160.4209 | -90 | 77.7552 | 89.9926 | -19.328 | -83.7975 | -9.8832 | -83.8049 | 23.6091 | -22.4988 | -19.4062 | -258.0917 | 1.092e-05 | 0.090854 | -6.1425e-08 | -0.006814 | 1.0859e-05 | 0.08404 | -19.4061 | -258.0077 | -78.0077 | -19 | -258 | -78
[7 empty] | 5.21 | 1621810.0974 | 0.52658 | -53.2279 | -89.8751 | 42.0333 | -89.5466 | 0.036376 | 5.24 | -10.6316 | -174.1817 | 92.1104 | -160.6209 | -90 | 77.9552 | 89.9927 | -19.5257 | -83.9376 | -10.081 | -83.9448 | 23.6091 | -22.4988 | -19.6023 | -258.1265 | 1.1435e-05 | 0.09297 | -6.432e-08 | -0.0069728 | 1.137e-05 | 0.085997 | -19.6022 | -258.0405 | -78.0405 | -20 | -258 | -78
[7 empty] | 5.22 | 1659586.9074 | 0.52658 | -53.4279 | -89.8779 | 42.2333 | -89.5569 | 0.038082 | 5.3614 | -10.6299 | -174.0735 | 92.1104 | -160.8209 | -90 | 78.1552 | 89.9929 | -19.7236 | -84.0746 | -10.2788 | -84.0817 | 23.6091 | -22.4988 | -19.7984 | -258.1551 | 1.1974e-05 | 0.095135 | -6.7352e-08 | -0.0071352 | 1.1906e-05 | 0.088 | -19.7984 | -258.0671 | -78.0671 | -20 | -258 | -78
[7 empty] | 5.23 | 1698243.6525 | 0.52658 | -53.6279 | -89.8807 | 42.4332 | -89.567 | 0.039869 | 5.4855 | -10.6282 | -173.9622 | 92.1104 | -161.0209 | -90 | 78.3552 | 89.9931 | -19.9215 | -84.2085 | -10.4767 | -84.2155 | 23.6091 | -22.4988 | -19.9945 | -258.1777 | 1.2538e-05 | 0.097351 | -7.0526e-08 | -0.0073014 | 1.2467e-05 | 0.09005 | -19.9945 | -258.0876 | -78.0876 | -20 | -258 | -78
[7 empty] | 5.24 | 1737800.8287 | 0.52658 | -53.8279 | -89.8834 | 42.6332 | -89.5769 | 0.041739 | 5.6125 | -10.6263 | -173.8478 | 92.1104 | -161.2209 | -90 | 78.5552 | 89.9932 | -20.1195 | -84.3395 | -10.6747 | -84.3463 | 23.6091 | -22.4988 | -20.1907 | -258.1941 | 1.3129e-05 | 0.099619 | -7.3849e-08 | -0.0074714 | 1.3055e-05 | 0.092148 | -20.1907 | -258.1019 | -78.1019 | -20 | -258 | -78
[7 empty] | 5.25 | 1778279.41 | 0.52658 | -54.0279 | -89.886 | 42.8332 | -89.5865 | 0.043696 | 5.7423 | -10.6244 | -173.7302 | 92.1104 | -161.4209 | -90 | 78.7552 | 89.9934 | -20.3176 | -84.4675 | -10.8728 | -84.4742 | 23.6091 | -22.4988 | -20.3868 | -258.2044 | 1.3748e-05 | 0.10194 | -7.733e-08 | -0.0076455 | 1.367e-05 | 0.094294 | -20.3868 | -258.1101 | -78.1101 | -20 | -258 | -78
[7 empty] | 5.26 | 1819700.8586 | 0.52658 | -54.2279 | -89.8886 | 43.0332 | -89.5959 | 0.045745 | 5.8752 | -10.6223 | -173.6094 | 92.1104 | -161.6209 | -90 | 78.9552 | 89.9935 | -20.5158 | -84.5927 | -11.071 | -84.5992 | 23.6091 | -22.4988 | -20.583 | -258.2086 | 1.4395e-05 | 0.10431 | -8.0974e-08 | -0.0078236 | 1.4314e-05 | 0.09649 | -20.583 | -258.1121 | -78.1121 | -21 | -258 | -78
[7 empty] | 5.27 | 1862087.1367 | 0.52658 | -54.4279 | -89.8912 | 43.2332 | -89.6051 | 0.047889 | 6.011 | -10.6202 | -173.4853 | 92.1104 | -161.8209 | -90 | 79.1552 | 89.9937 | -20.714 | -84.7151 | -11.2693 | -84.7214 | 23.6091 | -22.4988 | -20.7791 | -258.2067 | 1.5074e-05 | 0.10674 | -8.4791e-08 | -0.0080058 | 1.4989e-05 | 0.098738 | -20.7791 | -258.108 | -78.108 | -21 | -258 | -78
[7 empty] | 5.28 | 1905460.718 | 0.52658 | -54.6279 | -89.8937 | 43.4332 | -89.6141 | 0.050133 | 6.15 | -10.618 | -173.3578 | 92.1104 | -162.0209 | -90 | 79.3552 | 89.9938 | -20.9124 | -84.8347 | -11.4676 | -84.8409 | 23.6091 | -22.4988 | -20.9752 | -258.1987 | 1.5784e-05 | 0.10923 | -8.8787e-08 | -0.0081923 | 1.5695e-05 | 0.10104 | -20.9752 | -258.0977 | -78.0977 | -21 | -258 | -78
[7 empty] | 5.29 | 1949844.5998 | 0.52658 | -54.8279 | -89.8961 | 43.6332 | -89.6229 | 0.052481 | 6.2921 | -10.6156 | -173.2269 | 92.1104 | -162.2209 | -90 | 79.5552 | 89.994 | -21.1108 | -84.9517 | -11.666 | -84.9577 | 23.6091 | -22.4988 | -21.1713 | -258.1846 | 1.6528e-05 | 0.11177 | -9.2971e-08 | -0.0083831 | 1.6435e-05 | 0.10339 | -21.1713 | -258.0812 | -78.0812 | -21 | -258 | -78
[7 empty] | 5.3 | 1995262.315 | 0.52658 | -55.0279 | -89.8984 | 43.8332 | -89.6315 | 0.054939 | 6.4374 | -10.6132 | -173.0925 | 92.1104 | -162.4209 | -90 | 79.7552 | 89.9941 | -21.3093 | -85.066 | -11.8645 | -85.0719 | 23.6091 | -22.4988 | -21.3673 | -258.1644 | 1.7307e-05 | 0.11438 | -9.7353e-08 | -0.0085784 | 1.721e-05 | 0.1058 | -21.3673 | -258.0586 | -78.0586 | -21 | -258 | -78
[7 empty] | 5.31 | 2041737.9447 | 0.52658 | -55.2279 | -89.9008 | 44.0332 | -89.6399 | 0.057511 | 6.5861 | -10.6106 | -172.9545 | 92.1104 | -162.6209 | -90 | 79.9552 | 89.9942 | -21.5078 | -85.1778 | -12.063 | -85.1836 | 23.6091 | -22.4988 | -21.5633 | -258.1381 | 1.8123e-05 | 0.11704 | -1.0194e-07 | -0.0087782 | 1.8021e-05 | 0.10826 | -21.5633 | -258.0299 | -78.0299 | -22 | -258 | -78
[7 empty] | 5.32 | 2089296.1309 | 0.52658 | -55.4279 | -89.903 | 44.2332 | -89.6481 | 0.060203 | 6.7381 | -10.6079 | -172.813 | 92.1104 | -162.8209 | -90 | 80.1552 | 89.9944 | -21.7065 | -85.2871 | -12.2617 | -85.2927 | 23.6091 | -22.4988 | -21.7592 | -258.1057 | 1.8977e-05 | 0.11977 | -1.0674e-07 | -0.0089826 | 1.887e-05 | 0.11079 | -21.7592 | -257.9949 | -77.9949 | -22 | -258 | -78
[7 empty] | 5.33 | 2137962.0895 | 0.52658 | -55.6279 | -89.9052 | 44.4332 | -89.6561 | 0.063019 | 6.8935 | -10.6051 | -172.6677 | 92.1104 | -163.0209 | -90 | 80.3552 | 89.9945 | -21.9051 | -85.3939 | -12.4603 | -85.3994 | 23.6091 | -22.4988 | -21.9551 | -258.0671 | 1.9871e-05 | 0.12256 | -1.1178e-07 | -0.0091919 | 1.9759e-05 | 0.11337 | -21.9551 | -257.9538 | -77.9538 | -22 | -258 | -78
[7 empty] | 5.34 | 2187761.6239 | 0.52658 | -55.8279 | -89.9074 | 44.6331 | -89.6639 | 0.065967 | 7.0525 | -10.6022 | -172.5188 | 92.1104 | -163.2209 | -90 | 80.5552 | 89.9946 | -22.1039 | -85.4983 | -12.6591 | -85.5037 | 23.6091 | -22.4988 | -22.1509 | -258.0224 | 2.0808e-05 | 0.12541 | -1.1704e-07 | -0.009406 | 2.0691e-05 | 0.11601 | -22.1509 | -257.9064 | -77.9064 | -22 | -258 | -78
[7 empty] | 5.35 | 2238721.1386 | 0.52658 | -56.0279 | -89.9095 | 44.8331 | -89.6716 | 0.069051 | 7.2151 | -10.5991 | -172.366 | 92.1104 | -163.4209 | -90 | 80.7552 | 89.9947 | -22.3027 | -85.6004 | -12.8579 | -85.6056 | 23.6091 | -22.4988 | -22.3466 | -257.9716 | 2.1788e-05 | 0.12833 | -1.2256e-07 | -0.0096251 | 2.1666e-05 | 0.11871 | -22.3466 | -257.8529 | -77.8529 | -22 | -258 | -78
[7 empty] | 5.36 | 2290867.6528 | 0.52658 | -56.2279 | -89.9115 | 45.0331 | -89.679 | 0.072279 | 7.3813 | -10.5959 | -172.2093 | 92.1104 | -163.6209 | -90 | 80.9552 | 89.9949 | -22.5015 | -85.7001 | -13.0567 | -85.7053 | 23.6091 | -22.4988 | -22.5423 | -257.9145 | 2.2815e-05 | 0.13132 | -1.2834e-07 | -0.0098493 | 2.2687e-05 | 0.12147 | -22.5422 | -257.7931 | -77.7931 | -23 | -258 | -78
[7 empty] | 5.37 | 2344228.8153 | 0.52658 | -56.4279 | -89.9136 | 45.2331 | -89.6863 | 0.075656 | 7.5513 | -10.5925 | -172.0486 | 92.1104 | -163.8209 | -90 | 81.1552 | 89.995 | -22.7004 | -85.7977 | -13.2556 | -85.8027 | 23.6091 | -22.4988 | -22.7378 | -257.8513 | 2.389e-05 | 0.13438 | -1.3438e-07 | -0.010079 | 2.3756e-05 | 0.1243 | -22.7378 | -257.727 | -77.727 | -23 | -258 | -78
[7 empty] | 5.38 | 2398832.919 | 0.52658 | -56.6279 | -89.9155 | 45.4331 | -89.6935 | 0.079189 | 7.7251 | -10.589 | -171.8839 | 92.1104 | -164.0209 | -90 | 81.3552 | 89.9951 | -22.8994 | -85.893 | -13.4546 | -85.8979 | 23.6091 | -22.4988 | -22.9332 | -257.7818 | 2.5016e-05 | 0.13751 | -1.4072e-07 | -0.010313 | 2.4876e-05 | 0.1272 | -22.9332 | -257.6546 | -77.6546 | -23 | -258 | -78
[7 empty] | 5.39 | 2454708.9157 | 0.52658 | -56.8279 | -89.9174 | 45.6331 | -89.7005 | 0.082885 | 7.9028 | -10.5853 | -171.7151 | 92.1104 | -164.2209 | -90 | 81.5552 | 89.9952 | -23.0984 | -85.9862 | -13.6536 | -85.991 | 23.6091 | -22.4988 | -23.1285 | -257.7061 | 2.6195e-05 | 0.14072 | -1.4735e-07 | -0.010554 | 2.6048e-05 | 0.13016 | -23.1285 | -257.5759 | -77.5759 | -23 | -258 | -78
[7 empty] | 5.4 | 2511886.4315 | 0.52658 | -57.0279 | -89.9193 | 45.8331 | -89.7073 | 0.086753 | 8.0844 | -10.5814 | -171.5422 | 92.1104 | -164.4209 | -90 | 81.7552 | 89.9953 | -23.2974 | -86.0772 | -13.8526 | -86.0819 | 23.6091 | -22.4988 | -23.3237 | -257.6241 | 2.743e-05 | 0.14399 | -1.5429e-07 | -0.0108 | 2.7276e-05 | 0.13319 | -23.3237 | -257.4909 | -77.4909 | -23 | -257 | -77
[7 empty] | 5.41 | 2570395.7828 | 0.52658 | -57.2279 | -89.9212 | 46.0331 | -89.7139 | 0.090799 | 8.2702 | -10.5774 | -171.3649 | 92.1104 | -164.6209 | -90 | 81.9552 | 89.9954 | -23.4965 | -86.1663 | -14.0517 | -86.1708 | 23.6091 | -22.4988 | -23.5187 | -257.5358 | 2.8723e-05 | 0.14735 | -1.6156e-07 | -0.011051 | 2.8561e-05 | 0.1363 | -23.5187 | -257.3995 | -77.3995 | -24 | -257 | -77
[7 empty] | 5.42 | 2630267.9919 | 0.52658 | -57.4279 | -89.923 | 46.2331 | -89.7204 | 0.095032 | 8.46 | -10.5731 | -171.1834 | 92.1104 | -164.8209 | -90 | 82.1552 | 89.9955 | -23.6956 | -86.2533 | -14.2508 | -86.2578 | 23.6091 | -22.4988 | -23.7136 | -257.4411 | 3.0076e-05 | 0.15078 | -1.6918e-07 | -0.011308 | 2.9907e-05 | 0.13947 | -23.7136 | -257.3016 | -77.3016 | -24 | -257 | -77
[7 empty] | 5.43 | 2691534.8039 | 0.52658 | -57.6279 | -89.9247 | 46.4331 | -89.7268 | 0.09946 | 8.6542 | -10.5687 | -170.9974 | 92.1104 | -165.0209 | -90 | 82.3552 | 89.9956 | -23.8948 | -86.3383 | -14.45 | -86.3427 | 23.6091 | -22.4988 | -23.9084 | -257.3401 | 3.1494e-05 | 0.15429 | -1.7715e-07 | -0.011572 | 3.1317e-05 | 0.14272 | -23.9083 | -257.1973 | -77.1973 | -24 | -257 | -77
[7 empty] | 5.44 | 2754228.7033 | 0.52658 | -57.8279 | -89.9264 | 46.6331 | -89.733 | 0.10409 | 8.8526 | -10.5641 | -170.8069 | 92.1104 | -165.2209 | -90 | 82.5552 | 89.9957 | -24.094 | -86.4215 | -14.6492 | -86.4257 | 23.6091 | -22.4988 | -24.1029 | -257.2326 | 3.2978e-05 | 0.15789 | -1.855e-07 | -0.011841 | 3.2792e-05 | 0.14604 | -24.1029 | -257.0866 | -77.0866 | -24 | -257 | -77
[7 empty] | 5.45 | 2818382.9313 | 0.52658 | -58.0279 | -89.9281 | 46.8331 | -89.7391 | 0.10894 | 9.0554 | -10.5592 | -170.6118 | 92.1104 | -165.4209 | -90 | 82.7552 | 89.9958 | -24.2932 | -86.5027 | -14.8484 | -86.5069 | 23.6091 | -22.4988 | -24.2973 | -257.1187 | 3.4532e-05 | 0.16156 | -1.9424e-07 | -0.012117 | 3.4338e-05 | 0.14945 | -24.2973 | -256.9692 | -76.9692 | -24 | -257 | -77
[7 empty] | 5.46 | 2884031.5031 | 0.52658 | -58.2279 | -89.9297 | 47.0331 | -89.745 | 0.114 | 9.2627 | -10.5542 | -170.4121 | 92.1104 | -165.6209 | -90 | 82.9552 | 89.9959 | -24.4925 | -86.5821 | -15.0477 | -86.5862 | 23.6091 | -22.4988 | -24.4916 | -256.9983 | 3.616e-05 | 0.16533 | -2.034e-07 | -0.012399 | 3.5956e-05 | 0.15293 | -24.4915 | -256.8453 | -76.8453 | -24 | -257 | -77
[7 empty] | 5.47 | 2951209.2267 | 0.52658 | -58.4279 | -89.9313 | 47.2331 | -89.7508 | 0.1193 | 9.4746 | -10.5489 | -170.2076 | 92.1104 | -165.8209 | -90 | 83.1552 | 89.996 | -24.6918 | -86.6598 | -15.247 | -86.6637 | 23.6091 | -22.4988 | -24.6856 | -256.8713 | 3.7864e-05 | 0.16918 | -2.1298e-07 | -0.012688 | 3.7651e-05 | 0.15649 | -24.6855 | -256.7148 | -76.7148 | -25 | -257 | -77
[7 empty] | 5.48 | 3019951.7204 | 0.52658 | -58.6279 | -89.9329 | 47.4331 | -89.7565 | 0.12485 | 9.6912 | -10.5434 | -169.9983 | 92.1104 | -166.0209 | -90 | 83.3552 | 89.9961 | -24.8911 | -86.7356 | -15.4464 | -86.7395 | 23.6091 | -22.4988 | -24.8794 | -256.7378 | 3.9648e-05 | 0.17312 | -2.2302e-07 | -0.012984 | 3.9425e-05 | 0.16013 | -24.8793 | -256.5776 | -76.5776 | -25 | -257 | -77
[7 empty] | 5.49 | 3090295.4325 | 0.52658 | -58.8279 | -89.9344 | 47.6331 | -89.7621 | 0.13064 | 9.9125 | -10.5376 | -169.784 | 92.1104 | -166.2209 | -90 | 83.5552 | 89.9962 | -25.0905 | -86.8098 | -15.6457 | -86.8136 | 23.6091 | -22.4988 | -25.0729 | -256.5976 | 4.1517e-05 | 0.17715 | -2.3353e-07 | -0.013286 | 4.1283e-05 | 0.16386 | -25.0729 | -256.4337 | -76.4337 | -25 | -256 | -76
[7 empty] | 5.5 | 3162277.6602 | 0.52658 | -59.0279 | -89.9359 | 47.8331 | -89.7675 | 0.1367 | 10.1386 | -10.5315 | -169.5648 | 92.1104 | -166.4209 | -90 | 83.7552 | 89.9963 | -25.2899 | -86.8822 | -15.8451 | -86.886 | 23.6091 | -22.4988 | -25.2663 | -256.4507 | 4.3473e-05 | 0.18128 | -2.4454e-07 | -0.013596 | 4.3229e-05 | 0.16768 | -25.2662 | -256.2831 | -76.2831 | -25 | -256 | -76
[7 empty] | 5.51 | 3235936.5693 | 0.52658 | -59.2279 | -89.9374 | 48.0331 | -89.7728 | 0.14304 | 10.3697 | -10.5252 | -169.3404 | 92.1104 | -166.6209 | -90 | 83.9552 | 89.9964 | -25.4893 | -86.9531 | -16.0445 | -86.9567 | 23.6091 | -22.4988 | -25.4594 | -256.2971 | 4.5522e-05 | 0.1855 | -2.5606e-07 | -0.013912 | 4.5266e-05 | 0.17159 | -25.4593 | -256.1256 | -76.1256 | -25 | -256 | -76
[7 empty] | 5.52 | 3311311.2148 | 0.52658 | -59.4279 | -89.9388 | 48.2331 | -89.7779 | 0.14967 | 10.6058 | -10.5185 | -169.1109 | 92.1104 | -166.8209 | -90 | 84.1552 | 89.9964 | -25.6888 | -87.0223 | -16.244 | -87.0259 | 23.6091 | -22.4988 | -25.6522 | -256.1368 | 4.7668e-05 | 0.18982 | -2.6813e-07 | -0.014237 | 4.7399e-05 | 0.17558 | -25.6521 | -255.9612 | -75.9612 | -26 | -256 | -76
[7 empty] | 5.53 | 3388441.5614 | 0.52658 | -59.6279 | -89.9402 | 48.4331 | -89.783 | 0.15659 | 10.8471 | -10.5116 | -168.8761 | 92.1104 | -167.0209 | -90 | 84.3552 | 89.9965 | -25.8882 | -87.09 | -16.4435 | -87.0934 | 23.6091 | -22.4988 | -25.8447 | -255.9696 | 4.9914e-05 | 0.19424 | -2.8077e-07 | -0.014568 | 4.9633e-05 | 0.17967 | -25.8447 | -255.7899 | -75.7899 | -26 | -256 | -76
[7 empty] | 5.54 | 3467368.5045 | 0.52658 | -59.8279 | -89.9416 | 48.6331 | -89.7879 | 0.16384 | 11.0935 | -10.5044 | -168.636 | 92.1104 | -167.2209 | -90 | 84.5552 | 89.9966 | -26.0877 | -87.1561 | -16.643 | -87.1595 | 23.6091 | -22.4988 | -26.037 | -255.7954 | 5.2266e-05 | 0.19877 | -2.94e-07 | -0.014907 | 5.1972e-05 | 0.18386 | -26.0369 | -255.6116 | -75.6116 | -26 | -256 | -76
[7 empty] | 5.55 | 3548133.8923 | 0.52658 | -60.0279 | -89.9429 | 48.8331 | -89.7928 | 0.17141 | 11.3453 | -10.4968 | -168.3903 | 92.1104 | -167.4209 | -90 | 84.7552 | 89.9967 | -26.2873 | -87.2207 | -16.8425 | -87.224 | 23.6091 | -22.4988 | -26.2289 | -255.6144 | 5.473e-05 | 0.2034 | -3.0786e-07 | -0.015255 | 5.4422e-05 | 0.18814 | -26.2289 | -255.4262 | -75.4262 | -26 | -255 | -75
[7 empty] | 5.56 | 3630780.5477 | 0.52658 | -60.2279 | -89.9442 | 49.0331 | -89.7975 | 0.17932 | 11.6025 | -10.4889 | -168.1392 | 92.1104 | -167.6209 | -90 | 84.9552 | 89.9968 | -26.4868 | -87.2839 | -17.042 | -87.2871 | 23.6091 | -22.4988 | -26.4206 | -255.4263 | 5.7309e-05 | 0.20813 | -3.2236e-07 | -0.01561 | 5.6987e-05 | 0.19252 | -26.4205 | -255.2338 | -75.2338 | -26 | -255 | -75
[7 empty] | 5.57 | 3715352.291 | 0.52658 | -60.4279 | -89.9455 | 49.2331 | -89.8021 | 0.18759 | 11.8652 | -10.4806 | -167.8824 | 92.1104 | -167.8209 | -90 | 85.1552 | 89.9968 | -26.6864 | -87.3456 | -17.2416 | -87.3488 | 23.6091 | -22.4988 | -26.6119 | -255.2312 | 6.001e-05 | 0.21298 | -3.3756e-07 | -0.015974 | 5.9672e-05 | 0.19701 | -26.6118 | -255.0342 | -75.0342 | -27 | -255 | -75
[7 empty] | 5.58 | 3801893.9632 | 0.52658 | -60.6279 | -89.9467 | 49.4331 | -89.8066 | 0.19624 | 12.1334 | -10.472 | -167.6198 | 92.1104 | -168.0209 | -90 | 85.3552 | 89.9969 | -26.8859 | -87.406 | -17.4412 | -87.4091 | 23.6091 | -22.4988 | -26.8028 | -255.0289 | 6.2838e-05 | 0.21794 | -3.5347e-07 | -0.016346 | 6.2484e-05 | 0.2016 | -26.8027 | -254.8273 | -74.8273 | -27 | -255 | -75
[7 empty] | 5.59 | 3890451.4499 | 0.52658 | -60.8279 | -89.9479 | 49.633 | -89.811 | 0.20527 | 12.4074 | -10.463 | -167.3515 | 92.1104 | -168.2209 | -90 | 85.5552 | 89.997 | -27.0855 | -87.4649 | -17.6408 | -87.468 | 23.6091 | -22.4988 | -26.9934 | -254.8195 | 6.5799e-05 | 0.22302 | -3.7012e-07 | -0.016726 | 6.5429e-05 | 0.20629 | -26.9933 | -254.6132 | -74.6132 | -27 | -255 | -75
[7 empty] | 5.6 | 3981071.7055 | 0.52658 | -61.0279 | -89.9491 | 49.833 | -89.8153 | 0.21471 | 12.6872 | -10.4535 | -167.0772 | 92.1104 | -168.4209 | -90 | 85.7552 | 89.997 | -27.2852 | -87.5226 | -17.8404 | -87.5255 | 23.6091 | -22.4988 | -27.1835 | -254.6028 | 6.89e-05 | 0.22821 | -3.8757e-07 | -0.017116 | 6.8513e-05 | 0.2111 | -27.1835 | -254.3917 | -74.3917 | -27 | -254 | -74
[7 empty] | 5.61 | 4073802.778 | 0.52658 | -61.2279 | -89.9503 | 50.033 | -89.8195 | 0.22457 | 12.9728 | -10.4437 | -166.797 | 92.1104 | -168.6209 | -90 | 85.9552 | 89.9971 | -27.4848 | -87.5789 | -18.04 | -87.5818 | 23.6091 | -22.4988 | -27.3733 | -254.3788 | 7.2147e-05 | 0.23353 | -4.0583e-07 | -0.017515 | 7.1742e-05 | 0.21601 | -27.3732 | -254.1627 | -74.1627 | -27 | -254 | -74
[7 empty] | 5.62 | 4168693.8347 | 0.52658 | -61.4279 | -89.9514 | 50.233 | -89.8236 | 0.23487 | 13.2644 | -10.4334 | -166.5106 | 92.1104 | -168.8209 | -90 | 86.1552 | 89.9972 | -27.6844 | -87.634 | -18.2397 | -87.6368 | 23.6091 | -22.4988 | -27.5627 | -254.1474 | 7.5548e-05 | 0.23897 | -4.2496e-07 | -0.017923 | 7.5123e-05 | 0.22105 | -27.5626 | -253.9263 | -73.9263 | -28 | -254 | -74
[7 empty] | 5.63 | 4265795.188 | 0.52658 | -61.6279 | -89.9525 | 50.433 | -89.8276 | 0.24563 | 13.5621 | -10.4226 | -166.218 | 92.1104 | -169.0209 | -90 | 86.3552 | 89.9972 | -27.8841 | -87.6877 | -18.4393 | -87.6905 | 23.6091 | -22.4988 | -27.7516 | -253.9085 | 7.9108e-05 | 0.24453 | -4.4499e-07 | -0.01834 | 7.8663e-05 | 0.22619 | -27.7515 | -253.6824 | -73.6824 | -28 | -254 | -74
[7 empty] | 5.64 | 4365158.3224 | 0.52658 | -61.8279 | -89.9536 | 50.633 | -89.8315 | 0.25688 | 13.8659 | -10.4114 | -165.9192 | 92.1104 | -169.2209 | -90 | 86.5552 | 89.9973 | -28.0838 | -87.7403 | -18.639 | -87.743 | 23.6091 | -22.4988 | -27.94 | -253.6622 | 8.2836e-05 | 0.25023 | -4.6596e-07 | -0.018767 | 8.237e-05 | 0.23146 | -27.9399 | -253.4308 | -73.4308 | -28 | -253 | -73
[7 empty] | 5.65 | 4466835.9215 | 0.52658 | -62.0279 | -89.9546 | 50.833 | -89.8354 | 0.26861 | 14.176 | -10.3996 | -165.614 | 92.1104 | -169.4209 | -90 | 86.7552 | 89.9974 | -28.2835 | -87.7917 | -18.8387 | -87.7943 | 23.6091 | -22.4988 | -28.128 | -253.4083 | 8.674e-05 | 0.25606 | -4.8792e-07 | -0.019205 | 8.6252e-05 | 0.23685 | -28.1279 | -253.1715 | -73.1715 | -28 | -253 | -73
[7 empty] | 5.66 | 4570881.8961 | 0.52658 | -62.2279 | -89.9557 | 51.033 | -89.8391 | 0.28087 | 14.4925 | -10.3874 | -165.3023 | 92.1104 | -169.6209 | -90 | 86.9552 | 89.9974 | -28.4832 | -87.8419 | -19.0384 | -87.8445 | 23.6091 | -22.4988 | -28.3154 | -253.1468 | 9.0828e-05 | 0.26202 | -5.1091e-07 | -0.019652 | 9.0317e-05 | 0.24237 | -28.3153 | -252.9045 | -72.9045 | -28 | -253 | -73
[7 empty] | 5.67 | 4677351.4129 | 0.52658 | -62.4279 | -89.9567 | 51.233 | -89.8428 | 0.29367 | 14.8153 | -10.3746 | -164.9841 | 92.1104 | -169.8209 | -90 | 87.1552 | 89.9975 | -28.6829 | -87.891 | -19.2381 | -87.8935 | 23.6091 | -22.4988 | -28.5024 | -252.8776 | 9.5109e-05 | 0.26813 | -5.3499e-07 | -0.02011 | 9.4574e-05 | 0.24802 | -28.5023 | -252.6296 | -72.6296 | -29 | -253 | -73
[7 empty] | 5.68 | 4786300.9232 | 0.52658 | -62.6279 | -89.9577 | 51.433 | -89.8464 | 0.30703 | 15.1448 | -10.3612 | -164.6593 | 92.1104 | -170.0209 | -90 | 87.3552 | 89.9975 | -28.8827 | -87.939 | -19.4379 | -87.9414 | 23.6091 | -22.4988 | -28.6887 | -252.6007 | 9.9591e-05 | 0.27437 | -5.6021e-07 | -0.020578 | 9.9031e-05 | 0.25379 | -28.6886 | -252.3469 | -72.3469 | -29 | -252 | -72
[7 empty] | 5.69 | 4897788.1937 | 0.52658 | -62.8278 | -89.9586 | 51.633 | -89.8499 | 0.32098 | 15.4808 | -10.3473 | -164.3277 | 92.1104 | -170.2209 | -90 | 87.5552 | 89.9976 | -29.0824 | -87.9858 | -19.6376 | -87.9883 | 23.6091 | -22.4988 | -28.8745 | -252.316 | 0.00010428 | 0.28076 | -5.8661e-07 | -0.021057 | 0.0001037 | 0.25971 | -28.8744 | -252.0563 | -72.0563 | -29 | -252 | -72
[7 empty] | 5.7 | 5011872.3363 | 0.52658 | -63.0278 | -89.9596 | 51.833 | -89.8533 | 0.33554 | 15.8235 | -10.3327 | -163.9893 | 92.1104 | -170.4209 | -90 | 87.7552 | 89.9977 | -29.2822 | -88.0317 | -19.8374 | -88.034 | 23.6091 | -22.4988 | -29.0597 | -252.0234 | 0.0001092 | 0.2873 | -6.1425e-07 | -0.021548 | 0.00010858 | 0.26575 | -29.0596 | -251.7576 | -71.7576 | -29 | -252 | -72
[7 empty] | 5.71 | 5128613.8399 | 0.52658 | -63.2278 | -89.9605 | 52.033 | -89.8566 | 0.35073 | 16.173 | -10.3175 | -163.6441 | 92.1104 | -170.6209 | -90 | 87.9552 | 89.9977 | -29.4819 | -88.0764 | -20.0371 | -88.0787 | 23.6091 | -22.4988 | -29.2443 | -251.7228 | 0.00011435 | 0.29399 | -6.432e-07 | -0.02205 | 0.0001137 | 0.27194 | -29.2442 | -251.4509 | -71.4509 | -29 | -251 | -71
[7 empty] | 5.72 | 5248074.6025 | 0.52658 | -63.4278 | -89.9614 | 52.233 | -89.8599 | 0.36658 | 16.5294 | -10.3017 | -163.2919 | 92.1104 | -170.8209 | -90 | 88.1552 | 89.9978 | -29.6817 | -88.1202 | -20.2369 | -88.1224 | 23.6091 | -22.4988 | -29.4282 | -251.4143 | 0.00011973 | 0.30084 | -6.7351e-07 | -0.022563 | 0.00011906 | 0.27828 | -29.4281 | -251.136 | -71.136 | -29 | -251 | -71
[7 empty] | 5.73 | 5370317.9637 | 0.52658 | -63.6278 | -89.9623 | 52.433 | -89.8631 | 0.38312 | 16.8927 | -10.2851 | -162.9326 | 92.1104 | -171.0209 | -90 | 88.3552 | 89.9978 | -29.8815 | -88.1629 | -20.4367 | -88.1651 | 23.6091 | -22.4988 | -29.6115 | -251.0978 | 0.00012538 | 0.30785 | -7.0526e-07 | -0.023089 | 0.00012467 | 0.28476 | -29.6114 | -250.813 | -70.813 | -30 | -251 | -71
[7 empty] | 5.74 | 5495408.7386 | 0.52658 | -63.8278 | -89.9631 | 52.633 | -89.8662 | 0.40037 | 17.2631 | -10.2679 | -162.5663 | 92.1104 | -171.2209 | -90 | 88.5552 | 89.9979 | -30.0813 | -88.2047 | -20.6365 | -88.2069 | 23.6091 | -22.4988 | -29.794 | -250.7731 | 0.00013129 | 0.31502 | -7.3849e-07 | -0.023627 | 0.00013055 | 0.29139 | -29.7939 | -250.4817 | -70.4817 | -30 | -250 | -70
[7 empty] | 5.75 | 5623413.2519 | 0.52658 | -64.0278 | -89.964 | 52.833 | -89.8692 | 0.41835 | 17.6405 | -10.2499 | -162.1927 | 92.1104 | -171.4209 | -90 | 88.7552 | 89.9979 | -30.2811 | -88.2456 | -20.8363 | -88.2477 | 23.6091 | -22.4988 | -29.9759 | -250.4404 | 0.00013747 | 0.32236 | -7.733e-07 | -0.024177 | 0.0001367 | 0.29818 | -29.9757 | -250.1422 | -70.1422 | -30 | -250 | -70
[7 empty] | 5.76 | 5754399.3734 | 0.52658 | -64.2278 | -89.9648 | 53.033 | -89.8722 | 0.43711 | 18.0251 | -10.2311 | -161.8119 | 92.1104 | -171.6209 | -90 | 88.9552 | 89.998 | -30.4809 | -88.2855 | -21.0361 | -88.2875 | 23.6091 | -22.4988 | -30.1569 | -250.0995 | 0.00014395 | 0.32987 | -8.0974e-07 | -0.02474 | 0.00014314 | 0.30513 | -30.1568 | -249.7943 | -69.7943 | -30 | -250 | -70
[7 empty] | 5.77 | 5888436.5536 | 0.52658 | -64.4278 | -89.9656 | 53.233 | -89.8751 | 0.45666 | 18.4169 | -10.2116 | -161.4238 | 92.1104 | -171.8209 | -90 | 89.1552 | 89.998 | -30.6808 | -88.3245 | -21.236 | -88.3265 | 23.6091 | -22.4988 | -30.3372 | -249.7503 | 0.00015074 | 0.33755 | -8.4791e-07 | -0.025317 | 0.00014989 | 0.31223 | -30.3371 | -249.4381 | -69.4381 | -30 | -249 | -69
[7 empty] | 5.78 | 6025595.8607 | 0.52658 | -64.6278 | -89.9664 | 53.433 | -89.878 | 0.47704 | 18.816 | -10.1912 | -161.0283 | 92.1104 | -172.0209 | -90 | 89.3552 | 89.998 | -30.8806 | -88.3626 | -21.4358 | -88.3646 | 23.6091 | -22.4988 | -30.5167 | -249.3929 | 0.00015784 | 0.34541 | -8.8787e-07 | -0.025906 | 0.00015695 | 0.31951 | -30.5165 | -249.0734 | -69.0734 | -31 | -249 | -69
[7 empty] | 5.79 | 6165950.0186 | 0.52658 | -64.8278 | -89.9671 | 53.633 | -89.8807 | 0.49828 | 19.2225 | -10.17 | -160.6254 | 92.1104 | -172.2209 | -90 | 89.5552 | 89.9981 | -31.0804 | -88.3999 | -21.6356 | -88.4018 | 23.6091 | -22.4988 | -30.6953 | -249.0272 | 0.00016528 | 0.35346 | -9.2971e-07 | -0.02651 | 0.00016435 | 0.32695 | -30.6951 | -248.7003 | -68.7003 | -31 | -249 | -69
[7 empty] | 5.8 | 6309573.4448 | 0.52658 | -65.0278 | -89.9679 | 53.833 | -89.8835 | 0.52041 | 19.6363 | -10.1478 | -160.215 | 92.1104 | -172.4209 | -90 | 89.7552 | 89.9981 | -31.2803 | -88.4363 | -21.8355 | -88.4381 | 23.6091 | -22.4988 | -30.873 | -248.6532 | 0.00017307 | 0.36169 | -9.7353e-07 | -0.027127 | 0.00017209 | 0.33456 | -30.8728 | -248.3186 | -68.3186 | -31 | -248 | -68
[7 empty] | 5.81 | 6456542.2903 | 0.52658 | -65.2278 | -89.9686 | 54.033 | -89.8861 | 0.54347 | 20.0576 | -10.1248 | -159.7971 | 92.1104 | -172.6209 | -90 | 89.9552 | 89.9982 | -31.4801 | -88.4718 | -22.0353 | -88.4737 | 23.6091 | -22.4988 | -31.0498 | -248.2708 | 0.00018122 | 0.37012 | -1.0194e-06 | -0.027759 | 0.0001802 | 0.34236 | -31.0496 | -247.9285 | -67.9285 | -31 | -248 | -68
[7 empty] | 5.82 | 6606934.4801 | 0.52658 | -65.4278 | -89.9693 | 54.233 | -89.8887 | 0.56747 | 20.4864 | -10.1008 | -159.3717 | 92.1104 | -172.8209 | -90 | 90.1552 | 89.9982 | -31.68 | -88.5066 | -22.2352 | -88.5084 | 23.6091 | -22.4988 | -31.2256 | -247.8801 | 0.00018976 | 0.37874 | -1.0674e-06 | -0.028406 | 0.0001887 | 0.35033 | -31.2254 | -247.5297 | -67.5297 | -31 | -248 | -68
[7 empty] | 5.83 | 6760829.7539 | 0.52658 | -65.6278 | -89.97 | 54.433 | -89.8912 | 0.59247 | 20.9227 | -10.0758 | -158.9386 | 92.1104 | -173.0209 | -90 | 90.3552 | 89.9983 | -31.8799 | -88.5406 | -22.4351 | -88.5423 | 23.6091 | -22.4988 | -31.4005 | -247.4809 | 0.00019871 | 0.38756 | -1.1178e-06 | -0.029067 | 0.00019759 | 0.35849 | -31.4003 | -247.1225 | -67.1225 | -31 | -247 | -67
[7 empty] | 5.84 | 6918309.7092 | 0.52658 | -65.8278 | -89.9707 | 54.633 | -89.8937 | 0.6185 | 21.3665 | -10.0498 | -158.4979 | 92.1104 | -173.2209 | -90 | 90.5552 | 89.9983 | -32.0797 | -88.5738 | -22.6349 | -88.5755 | 23.6091 | -22.4988 | -31.5744 | -247.0734 | 0.00020807 | 0.39658 | -1.1704e-06 | -0.029744 | 0.0002069 | 0.36684 | -31.5741 | -246.7066 | -66.7066 | -32 | -247 | -67
[7 empty] | 5.85 | 7079457.8438 | 0.52658 | -66.0278 | -89.9714 | 54.833 | -89.8961 | 0.64558 | 21.8179 | -10.0227 | -158.0496 | 92.1104 | -173.4209 | -90 | 90.7552 | 89.9983 | -32.2796 | -88.6062 | -22.8348 | -88.6079 | 23.6091 | -22.4988 | -31.7471 | -246.6575 | 0.00021788 | 0.40582 | -1.2256e-06 | -0.030437 | 0.00021665 | 0.37538 | -31.7469 | -246.2821 | -66.2821 | -32 | -246 | -66
[7 empty] | 5.86 | 7244359.6008 | 0.52658 | -66.2278 | -89.972 | 55.033 | -89.8985 | 0.67376 | 22.2769 | -9.9945 | -157.5936 | 92.1104 | -173.6209 | -90 | 90.9552 | 89.9984 | -32.4795 | -88.638 | -23.0347 | -88.6396 | 23.6091 | -22.4988 | -31.9189 | -246.2332 | 0.00022815 | 0.41527 | -1.2834e-06 | -0.031146 | 0.00022686 | 0.38413 | -31.9186 | -245.8491 | -65.8491 | -32 | -246 | -66
[7 empty] | 5.87 | 7413102.413 | 0.52658 | -66.4278 | -89.9727 | 55.233 | -89.9008 | 0.70307 | 22.7435 | -9.9652 | -157.13 | 92.1104 | -173.8209 | -90 | 91.1552 | 89.9984 | -32.6794 | -88.669 | -23.2346 | -88.6705 | 23.6091 | -22.4988 | -32.0894 | -245.8005 | 0.0002389 | 0.42495 | -1.3438e-06 | -0.031872 | 0.00023755 | 0.39308 | -32.0892 | -245.4075 | -65.4075 | -32 | -245 | -65
[7 empty] | 5.88 | 7585775.7503 | 0.52658 | -66.6278 | -89.9733 | 55.433 | -89.9031 | 0.73356 | 23.2177 | -9.9347 | -156.6587 | 92.1104 | -174.0209 | -90 | 91.3552 | 89.9984 | -32.8793 | -88.6992 | -23.4345 | -88.7008 | 23.6091 | -22.4988 | -32.2588 | -245.3595 | 0.00025016 | 0.43485 | -1.4072e-06 | -0.032614 | 0.00024875 | 0.40223 | -32.2586 | -244.9573 | -64.9573 | -32 | -245 | -65
[7 empty] | 5.89 | 7762471.1663 | 0.52658 | -66.8278 | -89.9739 | 55.633 | -89.9053 | 0.76525 | 23.6994 | -9.903 | -156.1797 | 92.1104 | -174.2209 | -90 | 91.5552 | 89.9985 | -33.0792 | -88.7288 | -23.6344 | -88.7304 | 23.6091 | -22.4988 | -32.427 | -244.9101 | 0.00026195 | 0.44497 | -1.4735e-06 | -0.033374 | 0.00026047 | 0.4116 | -32.4268 | -244.4985 | -64.4985 | -32 | -244 | -64
[7 empty] | 5.9 | 7943282.3472 | 0.52658 | -67.0278 | -89.9745 | 55.833 | -89.9074 | 0.79819 | 24.1888 | -9.8701 | -155.6932 | 92.1104 | -174.4209 | -90 | 91.7552 | 89.9985 | -33.2791 | -88.7578 | -23.8343 | -88.7592 | 23.6091 | -22.4988 | -32.594 | -244.4524 | 0.00027429 | 0.45534 | -1.5429e-06 | -0.034151 | 0.00027275 | 0.42119 | -32.5937 | -244.0312 | -64.0312 | -33 | -244 | -64
[7 empty] | 5.91 | 8128305.1616 | 0.52658 | -67.2278 | -89.9751 | 56.033 | -89.9095 | 0.83242 | 24.6856 | -9.8358 | -155.199 | 92.1104 | -174.6209 | -90 | 91.9552 | 89.9986 | -33.479 | -88.786 | -24.0342 | -88.7875 | 23.6091 | -22.4988 | -32.7597 | -243.9865 | 0.00028722 | 0.46594 | -1.6156e-06 | -0.034947 | 0.0002856 | 0.431 | -32.7594 | -243.5555 | -63.5555 | -33 | -244 | -64
[7 empty] | 5.92 | 8317637.711 | 0.52658 | -67.4278 | -89.9756 | 56.233 | -89.9116 | 0.86798 | 25.19 | -9.8003 | -154.6972 | 92.1104 | -174.8209 | -90 | 92.1552 | 89.9986 | -33.6789 | -88.8137 | -24.2341 | -88.8151 | 23.6091 | -22.4988 | -32.924 | -243.5123 | 0.00030075 | 0.4768 | -1.6918e-06 | -0.035761 | 0.00029906 | 0.44104 | -32.9238 | -243.0713 | -63.0713 | -33 | -243 | -63
[7 empty] | 5.93 | 8511380.382 | 0.52658 | -67.6278 | -89.9762 | 56.433 | -89.9136 | 0.9049 | 25.7018 | -9.7634 | -154.188 | 92.1104 | -175.0209 | -90 | 92.3552 | 89.9986 | -33.8788 | -88.8407 | -24.434 | -88.842 | 23.6091 | -22.4988 | -33.087 | -243.03 | 0.00031493 | 0.4879 | -1.7715e-06 | -0.036594 | 0.00031315 | 0.45131 | -33.0867 | -242.5787 | -62.5787 | -33 | -243 | -63
[7 empty] | 5.94 | 8709635.8996 | 0.52658 | -67.8278 | -89.9767 | 56.633 | -89.9156 | 0.94322 | 26.2211 | -9.725 | -153.6712 | 92.1104 | -175.2209 | -90 | 92.5552 | 89.9986 | -34.0787 | -88.867 | -24.6339 | -88.8684 | 23.6091 | -22.4988 | -33.2486 | -242.5396 | 0.00032977 | 0.49927 | -1.855e-06 | -0.037446 | 0.00032791 | 0.46182 | -33.2483 | -242.0778 | -62.0778 | -33 | -242 | -62
[7 empty] | 5.95 | 8912509.3813 | 0.52658 | -68.0278 | -89.9773 | 56.833 | -89.9175 | 0.983 | 26.7477 | -9.6853 | -153.1471 | 92.1104 | -175.4209 | -90 | 92.7552 | 89.9987 | -34.2787 | -88.8928 | -24.8339 | -88.8941 | 23.6091 | -22.4988 | -33.4088 | -242.0412 | 0.00034531 | 0.51089 | -1.9424e-06 | -0.038318 | 0.00034337 | 0.47258 | -33.4084 | -241.5687 | -61.5687 | -33 | -242 | -62
[7 empty] | 5.96 | 9120108.3936 | 0.52658 | -68.2278 | -89.9778 | 57.033 | -89.9194 | 1.0243 | 27.2815 | -9.644 | -152.6156 | 92.1104 | -175.6209 | -90 | 92.9552 | 89.9987 | -34.4786 | -88.918 | -25.0338 | -88.9193 | 23.6091 | -22.4988 | -33.5675 | -241.5349 | 0.00036158 | 0.52279 | -2.034e-06 | -0.039211 | 0.00035955 | 0.48358 | -33.5671 | -241.0514 | -61.0514 | -34 | -241 | -61
[7 empty] | 5.97 | 9332543.008 | 0.52658 | -68.4278 | -89.9783 | 57.233 | -89.9212 | 1.067 | 27.8225 | -9.6012 | -152.077 | 92.1104 | -175.8209 | -90 | 93.1552 | 89.9987 | -34.6785 | -88.9426 | -25.2337 | -88.9439 | 23.6091 | -22.4988 | -33.7246 | -241.0209 | 0.00037862 | 0.53497 | -2.1298e-06 | -0.040124 | 0.00037649 | 0.49485 | -33.7242 | -240.526 | -60.526 | -34 | -241 | -61
[7 empty] | 5.98 | 9549925.8602 | 0.52658 | -68.6278 | -89.9788 | 57.433 | -89.923 | 1.1114 | 28.3706 | -9.5569 | -151.5312 | 92.1104 | -176.0209 | -90 | 93.3552 | 89.9988 | -34.8784 | -88.9667 | -25.4337 | -88.9679 | 23.6091 | -22.4988 | -33.8802 | -240.4991 | 0.00039647 | 0.54743 | -2.2302e-06 | -0.041059 | 0.00039423 | 0.50637 | -33.8798 | -239.9927 | -59.9927 | -34 | -240 | -60
[7 empty] | 5.99 | 9772372.2096 | 0.52658 | -68.8278 | -89.9793 | 57.633 | -89.9248 | 1.1574 | 28.9257 | -9.5109 | -150.9783 | 92.1104 | -176.2209 | -90 | 93.5552 | 89.9988 | -35.0784 | -88.9902 | -25.6336 | -88.9914 | 23.6091 | -22.4988 | -34.0341 | -239.9698 | 0.00041515 | 0.56018 | -2.3353e-06 | -0.042015 | 0.00041281 | 0.51817 | -34.0337 | -239.4516 | -59.4516 | -34 | -239 | -59
[7 empty] | 6 | 10000000 | 0.52658 | -69.0278 | -89.9797 | 57.833 | -89.9265 | 1.205 | 29.4876 | -9.4633 | -150.4186 | 92.1104 | -176.4209 | -90 | 93.7552 | 89.9988 | -35.2783 | -89.0132 | -25.8335 | -89.0144 | 23.6091 | -22.4988 | -34.1865 | -239.433 | 0.00043471 | 0.57323 | -2.4454e-06 | -0.042994 | 0.00043227 | 0.53024 | -34.186 | -238.9028 | -58.9028 | -34 | -239 | -59
[7 empty] | 6.01 | 10232929.9228 | 0.52658 | -69.2278 | -89.9802 | 58.033 | -89.9281 | 1.2543 | 30.0562 | -9.414 | -149.8522 | 92.1104 | -176.6209 | -90 | 93.9552 | 89.9989 | -35.4783 | -89.0357 | -26.0335 | -89.0368 | 23.6091 | -22.4988 | -34.3371 | -238.889 | 0.0004552 | 0.58658 | -2.5606e-06 | -0.043995 | 0.00045264 | 0.54259 | -34.3366 | -238.3464 | -58.3464 | -34 | -238 | -58
[7 empty] | 6.02 | 10471285.4805 | 0.52658 | -69.4278 | -89.9806 | 58.233 | -89.9298 | 1.3054 | 30.6314 | -9.3629 | -149.2791 | 92.1104 | -176.8209 | -90 | 94.1552 | 89.9989 | -35.6782 | -89.0576 | -26.2334 | -89.0587 | 23.6091 | -22.4988 | -34.486 | -238.3378 | 0.00047665 | 0.60024 | -2.6813e-06 | -0.04502 | 0.00047397 | 0.55522 | -34.4855 | -237.7826 | -57.7826 | -34 | -238 | -58
[7 empty] | 6.03 | 10715193.0524 | 0.52658 | -69.6278 | -89.9811 | 58.433 | -89.9314 | 1.3582 | 31.2129 | -9.3101 | -148.6995 | 92.1104 | -177.0209 | -90 | 94.3552 | 89.9989 | -35.8782 | -89.0791 | -26.4334 | -89.0802 | 23.6091 | -22.4988 | -34.6331 | -237.7797 | 0.00049911 | 0.61422 | -2.8077e-06 | -0.046068 | 0.00049631 | 0.56815 | -34.6326 | -237.2115 | -57.2115 | -35 | -237 | -57
[7 empty] | 6.04 | 10964781.9614 | 0.52658 | -69.8278 | -89.9815 | 58.633 | -89.9329 | 1.4128 | 31.8007 | -9.2555 | -148.1137 | 92.1104 | -177.2209 | -90 | 94.5552 | 89.9989 | -36.0781 | -89.1 | -26.6333 | -89.1011 | 23.6091 | -22.4988 | -34.7785 | -237.2148 | 0.00052264 | 0.62853 | -2.94e-06 | -0.047142 | 0.0005197 | 0.58139 | -34.7779 | -236.6334 | -56.6334 | -35 | -237 | -57
[7 empty] | 6.05 | 11220184.543 | 0.52658 | -70.0278 | -89.9819 | 58.833 | -89.9345 | 1.4693 | 32.3946 | -9.199 | -147.5218 | 92.1104 | -177.4209 | -90 | 94.7552 | 89.999 | -36.2781 | -89.1205 | -26.8333 | -89.1215 | 23.6091 | -22.4988 | -34.9219 | -236.6434 | 0.00054726 | 0.64317 | -3.0786e-06 | -0.04824 | 0.00054419 | 0.59493 | -34.9214 | -236.0484 | -56.0484 | -35 | -236 | -56
[7 empty] | 6.06 | 11481536.215 | 0.52658 | -70.2278 | -89.9824 | 59.033 | -89.936 | 1.5276 | 32.9943 | -9.1407 | -146.924 | 92.1104 | -177.6209 | -90 | 94.9552 | 89.999 | -36.478 | -89.1405 | -27.0332 | -89.1415 | 23.6091 | -22.4988 | -35.0635 | -236.0656 | 0.00057305 | 0.65815 | -3.2236e-06 | -0.049363 | 0.00056983 | 0.60879 | -35.063 | -235.4568 | -55.4568 | -35 | -235 | -55
[7 empty] | 6.07 | 11748975.5494 | 0.52658 | -70.4278 | -89.9828 | 59.233 | -89.9374 | 1.5879 | 33.5996 | -9.0804 | -146.3205 | 92.1104 | -177.8209 | -90 | 95.1552 | 89.999 | -36.678 | -89.1601 | -27.2332 | -89.1611 | 23.6091 | -22.4988 | -35.2032 | -235.4816 | 0.00060006 | 0.67348 | -3.3756e-06 | -0.050513 | 0.00059668 | 0.62296 | -35.2026 | -234.8587 | -54.8587 | -35 | -235 | -55
[7 empty] | 6.08 | 12022644.3462 | 0.52658 | -70.6278 | -89.9831 | 59.433 | -89.9388 | 1.6501 | 34.2104 | -9.0181 | -145.7116 | 92.1104 | -178.0209 | -90 | 95.3552 | 89.999 | -36.8779 | -89.1792 | -27.4331 | -89.1802 | 23.6091 | -22.4988 | -35.3409 | -234.8918 | 0.00062834 | 0.68916 | -3.5347e-06 | -0.05169 | 0.0006248 | 0.63747 | -35.3403 | -234.2543 | -54.2543 | -35 | -234 | -54
[7 empty] | 6.09 | 12302687.7081 | 0.52658 | -70.8278 | -89.9835 | 59.633 | -89.9402 | 1.7143 | 34.8264 | -8.9539 | -145.0974 | 92.1104 | -178.2209 | -90 | 95.5552 | 89.999 | -37.0779 | -89.1979 | -27.6331 | -89.1988 | 23.6091 | -22.4988 | -35.4767 | -234.2962 | 0.00065795 | 0.70521 | -3.7012e-06 | -0.052894 | 0.00065425 | 0.65232 | -35.476 | -233.6439 | -53.6439 | -35 | -234 | -54
[7 empty] | 6.1 | 12589254.1179 | 0.52658 | -71.0278 | -89.9839 | 59.833 | -89.9416 | 1.7806 | 35.4473 | -8.8877 | -144.4782 | 92.1104 | -178.4209 | -90 | 95.7552 | 89.9991 | -37.2778 | -89.2161 | -27.8331 | -89.2171 | 23.6091 | -22.4988 | -35.6104 | -233.6953 | 0.00068895 | 0.72164 | -3.8757e-06 | -0.054126 | 0.00068508 | 0.66751 | -35.6097 | -233.0278 | -53.0278 | -36 | -233 | -53
[7 empty] | 6.11 | 12882495.5169 | 0.52658 | -71.2278 | -89.9843 | 60.033 | -89.9429 | 1.8489 | 36.0729 | -8.8194 | -143.8543 | 92.1104 | -178.6209 | -90 | 95.9552 | 89.9991 | -37.4778 | -89.234 | -28.033 | -89.2349 | 23.6091 | -22.4988 | -35.7421 | -233.0892 | 0.00072142 | 0.73845 | -4.0583e-06 | -0.055387 | 0.00071736 | 0.68306 | -35.7413 | -232.4061 | -52.4061 | -36 | -232 | -52
[7 empty] | 6.12 | 13182567.3856 | 0.52658 | -71.4278 | -89.9846 | 60.233 | -89.9442 | 1.9193 | 36.7029 | -8.749 | -143.2259 | 92.1104 | -178.8209 | -90 | 96.1552 | 89.9991 | -37.6778 | -89.2514 | -28.233 | -89.2523 | 23.6091 | -22.4988 | -35.8716 | -232.4782 | 0.00075542 | 0.75564 | -4.2496e-06 | -0.056677 | 0.00075117 | 0.69897 | -35.8709 | -231.7792 | -51.7792 | -36 | -232 | -52
[7 empty] | 6.13 | 13489628.8259 | 0.52658 | -71.6278 | -89.985 | 60.433 | -89.9455 | 1.9918 | 37.3371 | -8.6765 | -142.5933 | 92.1104 | -179.0209 | -90 | 96.3552 | 89.9991 | -37.8777 | -89.2684 | -28.433 | -89.2693 | 23.6091 | -22.4988 | -35.9991 | -231.8627 | 0.00079102 | 0.77324 | -4.4499e-06 | -0.057997 | 0.00078657 | 0.71525 | -35.9983 | -231.1474 | -51.1474 | -36 | -231 | -51
[7 empty] | 6.14 | 13803842.646 | 0.52658 | -71.8278 | -89.9853 | 60.633 | -89.9467 | 2.0664 | 37.9752 | -8.6018 | -141.9568 | 92.1104 | -179.2209 | -90 | 96.5552 | 89.9991 | -38.0777 | -89.2851 | -28.6329 | -89.2859 | 23.6091 | -22.4988 | -36.1244 | -231.2428 | 0.00082829 | 0.79125 | -4.6596e-06 | -0.059348 | 0.00082363 | 0.73191 | -36.1236 | -230.5109 | -50.5109 | -36 | -231 | -51
[7 empty] | 6.15 | 14125375.4462 | 0.52658 | -72.0278 | -89.9857 | 60.833 | -89.9479 | 2.1432 | 38.6169 | -8.525 | -141.3167 | 92.1104 | -179.4209 | -90 | 96.7552 | 89.9992 | -38.2777 | -89.3014 | -28.8329 | -89.3022 | 23.6091 | -22.4988 | -36.2476 | -230.6189 | 0.00086732 | 0.80968 | -4.8792e-06 | -0.06073 | 0.00086244 | 0.74895 | -36.2467 | -229.87 | -49.87 | -36 | -230 | -50
[7 empty] | 6.16 | 14454397.7075 | 0.52658 | -72.2278 | -89.986 | 61.033 | -89.9491 | 2.2222 | 39.2618 | -8.446 | -140.6733 | 92.1104 | -179.6209 | -90 | 96.9552 | 89.9992 | -38.4777 | -89.3173 | -29.0329 | -89.3181 | 23.6091 | -22.4988 | -36.3686 | -229.9914 | 0.0009082 | 0.82854 | -5.1091e-06 | -0.062145 | 0.00090309 | 0.76639 | -36.3676 | -229.225 | -49.225 | -36 | -229 | -49
[7 empty] | 6.17 | 14791083.8817 | 0.52658 | -72.4278 | -89.9863 | 61.233 | -89.9503 | 2.3034 | 39.9097 | -8.3648 | -140.0269 | 92.1104 | -179.8209 | -90 | 97.1552 | 89.9992 | -38.6776 | -89.3328 | -29.2328 | -89.3336 | 23.6091 | -22.4988 | -36.4873 | -229.3605 | 0.00095099 | 0.84783 | -5.3499e-06 | -0.063592 | 0.00094564 | 0.78424 | -36.4864 | -228.5763 | -48.5763 | -36 | -229 | -49
[7 empty] | 6.18 | 15135612.4844 | 0.52658 | -72.6278 | -89.9866 | 61.433 | -89.9514 | 2.3869 | 40.5602 | -8.2814 | -139.3779 | 92.1104 | -180.0209 | -90 | 97.3552 | 89.9992 | -38.8776 | -89.348 | -29.4328 | -89.3488 | 23.6091 | -22.4988 | -36.6038 | -228.7266 | 0.00099581 | 0.86758 | -5.6021e-06 | -0.065073 | 0.0009902 | 0.80251 | -36.6029 | -227.9241 | -47.9241 | -37 | -228 | -48
[7 empty] | 6.19 | 15488166.1891 | 0.52658 | -72.8278 | -89.9869 | 61.633 | -89.9525 | 2.4726 | 41.213 | -8.1957 | -138.7264 | 92.1104 | -180.2209 | -90 | 97.5552 | 89.9992 | -39.0776 | -89.3628 | -29.6328 | -89.3636 | 23.6091 | -22.4988 | -36.7181 | -228.09 | 0.0010427 | 0.88779 | -5.8661e-06 | -0.066589 | 0.0010369 | 0.8212 | -36.7171 | -227.2688 | -47.2688 | -37 | -227 | -47
[7 empty] | 6.2 | 15848931.9246 | 0.52658 | -73.0278 | -89.9872 | 61.833 | -89.9536 | 2.5605 | 41.8678 | -8.1077 | -138.073 | 92.1104 | -180.4209 | -90 | 97.7552 | 89.9993 | -39.2775 | -89.3773 | -29.8328 | -89.3781 | 23.6091 | -22.4988 | -36.8302 | -227.4511 | 0.0010919 | 0.90846 | -6.1425e-06 | -0.06814 | 0.0010857 | 0.84032 | -36.8291 | -226.6107 | -46.6107 | -37 | -227 | -47
[7 empty] | 6.21 | 16218100.9736 | 0.52658 | -73.2278 | -89.9875 | 62.033 | -89.9547 | 2.6508 | 42.5243 | -8.0175 | -137.4179 | 92.1104 | -180.6209 | -90 | 97.9552 | 89.9993 | -39.4775 | -89.3915 | -30.0327 | -89.3922 | 23.6091 | -22.4988 | -36.9399 | -226.8101 | 0.0011433 | 0.92962 | -6.432e-06 | -0.069727 | 0.0011369 | 0.85989 | -36.9388 | -225.9502 | -45.9502 | -37 | -226 | -46
[7 empty] | 6.22 | 16595869.0744 | 0.52658 | -73.4278 | -89.9878 | 62.233 | -89.9557 | 2.7433 | 43.1821 | -7.925 | -136.7614 | 92.1104 | -180.8209 | -90 | 98.1552 | 89.9993 | -39.6775 | -89.4054 | -30.2327 | -89.4061 | 23.6091 | -22.4988 | -37.0474 | -226.1675 | 0.0011972 | 0.95127 | -6.7351e-06 | -0.071352 | 0.0011905 | 0.87992 | -37.0462 | -225.2875 | -45.2875 | -37 | -225 | -45
[7 empty] | 6.23 | 16982436.5246 | 0.52658 | -73.6278 | -89.9881 | 62.433 | -89.9567 | 2.8381 | 43.8408 | -7.8302 | -136.1039 | 92.1104 | -181.0209 | -90 | 98.3552 | 89.9993 | -39.8775 | -89.4189 | -30.4327 | -89.4196 | 23.6091 | -22.4988 | -37.1525 | -225.5235 | 0.0012536 | 0.97342 | -7.0526e-06 | -0.073014 | 0.0012466 | 0.90041 | -37.1513 | -224.6231 | -44.6231 | -37 | -225 | -45
[7 empty] | 6.24 | 17378008.2875 | 0.52658 | -73.8278 | -89.9883 | 62.633 | -89.9577 | 2.9352 | 44.5002 | -7.7331 | -135.4459 | 92.1104 | -181.2209 | -90 | 98.5552 | 89.9993 | -40.0775 | -89.4321 | -30.6327 | -89.4328 | 23.6091 | -22.4988 | -37.2554 | -224.8786 | 0.0013127 | 0.99609 | -7.3849e-06 | -0.074714 | 0.0013053 | 0.92138 | -37.2541 | -223.9573 | -43.9573 | -37 | -224 | -44
[7 empty] | 6.25 | 17782794.1004 | 0.52658 | -74.0278 | -89.9886 | 62.833 | -89.9587 | 3.0346 | 45.1598 | -7.6337 | -134.7875 | 92.1104 | -181.4209 | -90 | 98.7552 | 89.9993 | -40.2774 | -89.445 | -30.8327 | -89.4457 | 23.6091 | -22.4988 | -37.356 | -224.2332 | 0.0013745 | 1.0193 | -7.733e-06 | -0.076455 | 0.0013668 | 0.94283 | -37.3546 | -223.2903 | -43.2903 | -37 | -223 | -43
[7 empty] | 6.26 | 18197008.5861 | 0.52658 | -74.2278 | -89.9889 | 63.033 | -89.9596 | 3.1363 | 45.8193 | -7.532 | -134.1291 | 92.1104 | -181.6209 | -90 | 98.9552 | 89.9994 | -40.4774 | -89.4577 | -31.0326 | -89.4583 | 23.6091 | -22.4988 | -37.4543 | -223.5875 | 0.0014393 | 1.043 | -8.0974e-06 | -0.078235 | 0.0014312 | 0.96479 | -37.4528 | -222.6227 | -42.6227 | -37 | -223 | -43
[7 empty] | 6.27 | 18620871.3666 | 0.52658 | -74.4278 | -89.9891 | 63.233 | -89.9605 | 3.2403 | 46.4784 | -7.428 | -133.4712 | 92.1104 | -181.8209 | -90 | 99.1552 | 89.9994 | -40.6774 | -89.47 | -31.2326 | -89.4707 | 23.6091 | -22.4988 | -37.5502 | -222.9419 | 0.0015071 | 1.0673 | -8.479e-06 | -0.080058 | 0.0014986 | 0.98726 | -37.5487 | -221.9546 | -41.9546 | -38 | -222 | -42
[7 empty] | 6.28 | 19054607.1796 | 0.52658 | -74.6278 | -89.9894 | 63.433 | -89.9614 | 3.3466 | 47.1367 | -7.3217 | -132.814 | 92.1104 | -182.0209 | -90 | 99.3552 | 89.9994 | -40.8774 | -89.4821 | -31.4326 | -89.4827 | 23.6091 | -22.4988 | -37.6439 | -222.2967 | 0.0015781 | 1.0922 | -8.8786e-06 | -0.081923 | 0.0015693 | 1.0102 | -37.6423 | -221.2865 | -41.2865 | -38 | -221 | -41
[7 empty] | 6.29 | 19498445.9976 | 0.52658 | -74.8278 | -89.9896 | 63.633 | -89.9623 | 3.4552 | 47.7939 | -7.2131 | -132.158 | 92.1104 | -182.2209 | -90 | 99.5552 | 89.9994 | -41.0774 | -89.4939 | -31.6326 | -89.4945 | 23.6091 | -22.4988 | -37.7353 | -221.6525 | 0.0016525 | 1.1176 | -9.2971e-06 | -0.083831 | 0.0016432 | 1.0338 | -37.7337 | -220.6187 | -40.6187 | -38 | -221 | -41
[7 empty] | 6.3 | 19952623.1497 | 0.52658 | -75.0278 | -89.9898 | 63.833 | -89.9631 | 3.5661 | 48.4496 | -7.1022 | -131.5034 | 92.1104 | -182.4209 | -90 | 99.7552 | 89.9994 | -41.2774 | -89.5054 | -31.8326 | -89.506 | 23.6091 | -22.4988 | -37.8244 | -221.0093 | 0.0017304 | 1.1436 | -9.7352e-06 | -0.085784 | 0.0017206 | 1.0578 | -37.8227 | -219.9515 | -39.9515 | -38 | -220 | -40
[7 empty] | 6.31 | 20417379.4467 | 0.52658 | -75.2278 | -89.9901 | 64.033 | -89.964 | 3.6792 | 49.1035 | -6.989 | -130.8505 | 92.1104 | -182.6209 | -90 | 99.9552 | 89.9994 | -41.4773 | -89.5167 | -32.0326 | -89.5172 | 23.6091 | -22.4988 | -37.9112 | -220.3678 | 0.0018119 | 1.1703 | -1.0194e-05 | -0.087782 | 0.0018017 | 1.0825 | -37.9094 | -219.2853 | -39.2853 | -38 | -219 | -39
[7 empty] | 6.32 | 20892961.3085 | 0.52658 | -75.4278 | -89.9903 | 64.233 | -89.9648 | 3.7946 | 49.7553 | -6.8736 | -130.1998 | 92.1104 | -182.8209 | -90 | 100.1552 | 89.9994 | -41.6773 | -89.5277 | -32.2325 | -89.5282 | 23.6091 | -22.4988 | -37.9958 | -219.728 | 0.0018973 | 1.1975 | -1.0674e-05 | -0.089826 | 0.0018866 | 1.1077 | -37.9939 | -218.6203 | -38.6203 | -38 | -219 | -39
[7 empty] | 6.33 | 21379620.895 | 0.52658 | -75.6278 | -89.9905 | 64.433 | -89.9656 | 3.9123 | 50.4046 | -6.756 | -129.5515 | 92.1104 | -183.0209 | -90 | 100.3552 | 89.9995 | -41.8773 | -89.5384 | -32.4325 | -89.539 | 23.6091 | -22.4988 | -38.0782 | -219.0905 | 0.0019867 | 1.2254 | -1.1178e-05 | -0.091919 | 0.0019755 | 1.1335 | -38.0762 | -217.957 | -37.957 | -38 | -218 | -38
[7 empty] | 6.34 | 21877616.2395 | 0.52658 | -75.8278 | -89.9907 | 64.633 | -89.9664 | 4.0321 | 51.0511 | -6.6361 | -128.9061 | 92.1104 | -183.2209 | -90 | 100.5552 | 89.9995 | -42.0773 | -89.5489 | -32.6325 | -89.5494 | 23.6091 | -22.4988 | -38.1583 | -218.4555 | 0.0020803 | 1.2539 | -1.1704e-05 | -0.09406 | 0.0020686 | 1.1599 | -38.1562 | -217.2956 | -37.2956 | -38 | -217 | -37
[7 empty] | 6.35 | 22387211.3857 | 0.52658 | -76.0278 | -89.9909 | 64.833 | -89.9672 | 4.1542 | 51.6944 | -6.5141 | -128.2637 | 92.1104 | -183.4209 | -90 | 100.7552 | 89.9995 | -42.2773 | -89.5592 | -32.8325 | -89.5597 | 23.6091 | -22.4988 | -38.2362 | -217.8234 | 0.0021783 | 1.2831 | -1.2256e-05 | -0.096251 | 0.002166 | 1.1869 | -38.2341 | -216.6365 | -36.6365 | -38 | -217 | -37
[7 empty] | 6.36 | 22908676.5277 | 0.52658 | -76.2278 | -89.9912 | 65.033 | -89.9679 | 4.2784 | 52.3344 | -6.3898 | -127.6247 | 92.1104 | -183.6209 | -90 | 100.9552 | 89.9995 | -42.4773 | -89.5692 | -33.0325 | -89.5697 | 23.6091 | -22.4988 | -38.312 | -217.1944 | 0.0022809 | 1.313 | -1.2834e-05 | -0.098493 | 0.0022681 | 1.2145 | -38.3097 | -215.9799 | -35.9799 | -38 | -216 | -36
[7 empty] | 6.37 | 23442288.1532 | 0.52658 | -76.4278 | -89.9914 | 65.233 | -89.9686 | 4.4048 | 52.9706 | -6.2634 | -126.9894 | 92.1104 | -183.8209 | -90 | 101.1552 | 89.9995 | -42.6773 | -89.579 | -33.2325 | -89.5795 | 23.6091 | -22.4988 | -38.3856 | -216.5689 | 0.0023884 | 1.3436 | -1.3438e-05 | -0.10079 | 0.002375 | 1.2428 | -38.3832 | -215.3261 | -35.3261 | -38 | -215 | -35
[7 empty] | 6.38 | 23988329.1902 | 0.52658 | -76.6278 | -89.9916 | 65.433 | -89.9693 | 4.5334 | 53.6028 | -6.1349 | -126.3581 | 92.1104 | -184.0209 | -90 | 101.3552 | 89.9995 | -42.8773 | -89.5886 | -33.4325 | -89.5891 | 23.6091 | -22.4988 | -38.457 | -215.9471 | 0.0025009 | 1.3749 | -1.4072e-05 | -0.10313 | 0.0024868 | 1.2717 | -38.4546 | -214.6754 | -34.6754 | -38 | -215 | -35
[7 empty] | 6.39 | 24547089.1569 | 0.52658 | -76.8278 | -89.9917 | 65.633 | -89.97 | 4.664 | 54.2308 | -6.0043 | -125.731 | 92.1104 | -184.2209 | -90 | 101.5552 | 89.9995 | -43.0773 | -89.598 | -33.6325 | -89.5984 | 23.6091 | -22.4988 | -38.5264 | -215.3295 | 0.0026187 | 1.4069 | -1.4735e-05 | -0.10554 | 0.002604 | 1.3013 | -38.5238 | -214.0281 | -34.0281 | -39 | -214 | -34
[7 empty] | 6.4 | 25118864.3151 | 0.52658 | -77.0278 | -89.9919 | 65.833 | -89.9707 | 4.7967 | 54.8541 | -5.8716 | -125.1085 | 92.1104 | -184.4209 | -90 | 101.7552 | 89.9995 | -43.2772 | -89.6071 | -33.8325 | -89.6076 | 23.6091 | -22.4988 | -38.5937 | -214.7161 | 0.0027421 | 1.4396 | -1.5429e-05 | -0.10799 | 0.0027267 | 1.3316 | -38.591 | -213.3845 | -33.3845 | -39 | -213 | -33
[7 empty] | 6.41 | 25703957.8277 | 0.52658 | -77.2278 | -89.9921 | 66.033 | -89.9714 | 4.9314 | 55.4727 | -5.7368 | -124.4908 | 92.1104 | -184.6209 | -90 | 101.9552 | 89.9995 | -43.4772 | -89.6161 | -34.0324 | -89.6165 | 23.6091 | -22.4988 | -38.6589 | -214.1073 | 0.0028713 | 1.4732 | -1.6156e-05 | -0.11051 | 0.0028552 | 1.3626 | -38.6561 | -212.7447 | -32.7447 | -39 | -213 | -33
[7 empty] | 6.42 | 26302679.919 | 0.52658 | -77.4278 | -89.9923 | 66.233 | -89.972 | 5.0682 | 56.0862 | -5.6001 | -123.8782 | 92.1104 | -184.8209 | -90 | 102.1552 | 89.9996 | -43.6772 | -89.6248 | -34.2324 | -89.6252 | 23.6091 | -22.4988 | -38.7222 | -213.5034 | 0.0030066 | 1.5074 | -1.6918e-05 | -0.11308 | 0.0029897 | 1.3944 | -38.7192 | -212.109 | -32.109 | -39 | -212 | -32
[7 empty] | 6.43 | 26915348.0393 | 0.52658 | -77.6278 | -89.9925 | 66.433 | -89.9727 | 5.2069 | 56.6943 | -5.4614 | -123.2708 | 92.1104 | -185.0209 | -90 | 102.3552 | 89.9996 | -43.8772 | -89.6333 | -34.4324 | -89.6338 | 23.6091 | -22.4988 | -38.7835 | -212.9046 | 0.0031482 | 1.5425 | -1.7715e-05 | -0.11572 | 0.0031305 | 1.4268 | -38.7803 | -211.4778 | -31.4778 | -39 | -211 | -31
[7 empty] | 6.44 | 27542287.0334 | 0.52658 | -77.8278 | -89.9926 | 66.633 | -89.9733 | 5.3475 | 57.297 | -5.3207 | -122.669 | 92.1104 | -185.2209 | -90 | 102.5552 | 89.9996 | -44.0772 | -89.6417 | -34.6324 | -89.6421 | 23.6091 | -22.4988 | -38.8428 | -212.3111 | 0.0032966 | 1.5785 | -1.855e-05 | -0.11841 | 0.003278 | 1.46 | -38.8395 | -210.851 | -30.851 | -39 | -211 | -31
[7 empty] | 6.45 | 28183829.3126 | 0.52658 | -78.0278 | -89.9928 | 66.833 | -89.9739 | 5.4901 | 57.8939 | -5.1782 | -122.0728 | 92.1104 | -185.4209 | -90 | 102.7552 | 89.9996 | -44.2772 | -89.6498 | -34.8324 | -89.6503 | 23.6091 | -22.4988 | -38.9002 | -211.7231 | 0.0034519 | 1.6152 | -1.9424e-05 | -0.12117 | 0.0034324 | 1.494 | -38.8968 | -210.2291 | -30.2291 | -39 | -210 | -30
[7 empty] | 6.46 | 28840315.0313 | 0.52658 | -78.2278 | -89.993 | 67.033 | -89.9745 | 5.6345 | 58.4848 | -5.0337 | -121.4827 | 92.1104 | -185.6209 | -90 | 102.9552 | 89.9996 | -44.4772 | -89.6578 | -35.0324 | -89.6582 | 23.6091 | -22.4988 | -38.9558 | -211.1409 | 0.0036145 | 1.6528 | -2.034e-05 | -0.12399 | 0.0035941 | 1.5288 | -38.9522 | -209.6121 | -29.6121 | -39 | -210 | -30
[7 empty] | 6.47 | 29512092.2667 | 0.52658 | -78.4278 | -89.9931 | 67.233 | -89.9751 | 5.7808 | 59.0696 | -4.8875 | -120.8986 | 92.1104 | -185.8209 | -90 | 103.1552 | 89.9996 | -44.6772 | -89.6656 | -35.2324 | -89.666 | 23.6091 | -22.4988 | -39.0095 | -210.5646 | 0.0037847 | 1.6913 | -2.1298e-05 | -0.12688 | 0.0037634 | 1.5644 | -39.0058 | -209.0002 | -29.0002 | -39 | -209 | -29
[7 empty] | 6.48 | 30199517.204 | 0.52658 | -78.6278 | -89.9933 | 67.433 | -89.9757 | 5.9289 | 59.6481 | -4.7394 | -120.3208 | 92.1104 | -186.0209 | -90 | 103.3552 | 89.9996 | -44.8772 | -89.6732 | -35.4324 | -89.6736 | 23.6091 | -22.4988 | -39.0615 | -209.9944 | 0.003963 | 1.7307 | -2.2302e-05 | -0.12984 | 0.0039407 | 1.6008 | -39.0575 | -208.3936 | -28.3936 | -39 | -208 | -28
[7 empty] | 6.49 | 30902954.3251 | 0.52658 | -78.8278 | -89.9934 | 67.633 | -89.9762 | 6.0787 | 60.2201 | -4.5896 | -119.7495 | 92.1104 | -186.2209 | -90 | 103.5552 | 89.9996 | -45.0772 | -89.6807 | -35.6324 | -89.681 | 23.6091 | -22.4988 | -39.1117 | -209.4306 | 0.0041497 | 1.7709 | -2.3353e-05 | -0.13286 | 0.0041264 | 1.6381 | -39.1075 | -207.7925 | -27.7925 | -39 | -208 | -28
[7 empty] | 6.5 | 31622776.6017 | 0.52658 | -79.0278 | -89.9936 | 67.833 | -89.9767 | 6.2302 | 60.7855 | -4.4381 | -119.1848 | 92.1104 | -186.4209 | -90 | 103.7552 | 89.9996 | -45.2772 | -89.6879 | -35.8324 | -89.6883 | 23.6091 | -22.4988 | -39.1601 | -208.8731 | 0.0043452 | 1.8122 | -2.4454e-05 | -0.13596 | 0.0043207 | 1.6762 | -39.1558 | -207.1969 | -27.1969 | -39 | -207 | -27
[7 empty] | 6.51 | 32359365.693 | 0.52658 | -79.2278 | -89.9937 | 68.033 | -89.9773 | 6.3834 | 61.3441 | -4.2849 | -118.6269 | 92.1104 | -186.6209 | -90 | 103.9552 | 89.9996 | -45.4772 | -89.695 | -36.0324 | -89.6954 | 23.6091 | -22.4988 | -39.2069 | -208.3223 | 0.0045499 | 1.8543 | -2.5606e-05 | -0.13912 | 0.0045242 | 1.7152 | -39.2024 | -206.6071 | -26.6071 | -39 | -207 | -27
[7 empty] | 6.52 | 33113112.1483 | 0.52658 | -79.4278 | -89.9939 | 68.233 | -89.9778 | 6.5382 | 61.8958 | -4.1301 | -118.0759 | 92.1104 | -186.8209 | -90 | 104.1552 | 89.9996 | -45.6772 | -89.702 | -36.2324 | -89.7023 | 23.6091 | -22.4988 | -39.2521 | -207.7782 | 0.0047642 | 1.8975 | -2.6813e-05 | -0.14236 | 0.0047373 | 1.7551 | -39.2474 | -206.0231 | -26.0231 | -39 | -206 | -26
[7 empty] | 6.53 | 33884415.6139 | 0.52658 | -79.6278 | -89.994 | 68.433 | -89.9783 | 6.6946 | 62.4405 | -3.9737 | -117.5319 | 92.1104 | -187.0209 | -90 | 104.3552 | 89.9997 | -45.8771 | -89.7087 | -36.4324 | -89.7091 | 23.6091 | -22.4988 | -39.2957 | -207.2409 | 0.0049886 | 1.9417 | -2.8077e-05 | -0.14568 | 0.0049605 | 1.796 | -39.2908 | -205.445 | -25.445 | -39 | -205 | -25
[7 empty] | 6.54 | 34673685.0453 | 0.52658 | -79.8278 | -89.9942 | 68.633 | -89.9788 | 6.8525 | 62.978 | -3.8157 | -116.9949 | 92.1104 | -187.2209 | -90 | 104.5552 | 89.9997 | -46.0771 | -89.7154 | -36.6324 | -89.7157 | 23.6091 | -22.4988 | -39.3378 | -206.7106 | 0.0052235 | 1.9869 | -2.94e-05 | -0.14907 | 0.0051941 | 1.8378 | -39.3326 | -204.8729 | -24.8729 | -39 | -205 | -25
[7 empty] | 6.55 | 35481338.9234 | 0.52658 | -80.0278 | -89.9943 | 68.833 | -89.9793 | 7.012 | 63.5084 | -3.6563 | -116.4652 | 92.1104 | -187.4209 | -90 | 104.7552 | 89.9997 | -46.2771 | -89.7219 | -36.8324 | -89.7222 | 23.6091 | -22.4988 | -39.3783 | -206.1874 | 0.0054695 | 2.0331 | -3.0785e-05 | -0.15255 | 0.0054388 | 1.8806 | -39.3728 | -204.3068 | -24.3068 | -39 | -204 | -24
[7 empty] | 6.56 | 36307805.477 | 0.52658 | -80.2278 | -89.9944 | 69.033 | -89.9797 | 7.1729 | 64.0314 | -3.4953 | -115.9428 | 92.1104 | -187.6209 | -90 | 104.9552 | 89.9997 | -46.4771 | -89.7282 | -37.0323 | -89.7285 | 23.6091 | -22.4988 | -39.4173 | -205.6713 | 0.0057271 | 2.0804 | -3.2236e-05 | -0.1561 | 0.0056949 | 1.9243 | -39.4117 | -203.747 | -23.747 | -39 | -204 | -24
[7 empty] | 6.57 | 37153522.9097 | 0.52658 | -80.4278 | -89.9945 | 69.233 | -89.9802 | 7.3353 | 64.5471 | -3.333 | -115.4277 | 92.1104 | -187.8209 | -90 | 105.1552 | 89.9997 | -46.6771 | -89.7344 | -37.2323 | -89.7347 | 23.6091 | -22.4988 | -39.455 | -205.1624 | 0.0059969 | 2.1288 | -3.3756e-05 | -0.15974 | 0.0059631 | 1.9691 | -39.449 | -203.1933 | -23.1933 | -39 | -203 | -23
[7 empty] | 6.58 | 38018939.6321 | 0.52658 | -80.6278 | -89.9947 | 69.433 | -89.9807 | 7.499 | 65.0553 | -3.1692 | -114.92 | 92.1104 | -188.0209 | -90 | 105.3552 | 89.9997 | -46.8771 | -89.7404 | -37.4323 | -89.7407 | 23.6091 | -22.4988 | -39.4912 | -204.6608 | 0.0062793 | 2.1784 | -3.5346e-05 | -0.16346 | 0.0062439 | 2.0149 | -39.485 | -202.6459 | -22.6459 | -39 | -203 | -23
[7 empty] | 6.59 | 38904514.4994 | 0.52658 | -80.8278 | -89.9948 | 69.633 | -89.9811 | 7.6641 | 65.556 | -3.0041 | -114.4199 | 92.1104 | -188.2209 | -90 | 105.5552 | 89.9997 | -47.0771 | -89.7463 | -37.6323 | -89.7466 | 23.6091 | -22.4988 | -39.5261 | -204.1665 | 0.006575 | 2.2291 | -3.7012e-05 | -0.16726 | 0.006538 | 2.0618 | -39.5196 | -202.1047 | -22.1047 | -40 | -202 | -22
[7 empty] | 6.6 | 39810717.0554 | 0.52658 | -81.0278 | -89.9949 | 69.833 | -89.9815 | 7.8305 | 66.0493 | -2.8377 | -113.9272 | 92.1104 | -188.4209 | -90 | 105.7552 | 89.9997 | -47.2771 | -89.7521 | -37.8323 | -89.7524 | 23.6091 | -22.4988 | -39.5597 | -203.6796 | 0.0068846 | 2.2809 | -3.8757e-05 | -0.17116 | 0.0068459 | 2.1098 | -39.5529 | -201.5698 | -21.5698 | -40 | -202 | -22
[7 empty] | 6.61 | 40738027.7804 | 0.52658 | -81.2278 | -89.995 | 70.033 | -89.982 | 7.9982 | 66.5349 | -2.6701 | -113.4421 | 92.1104 | -188.6209 | -90 | 105.9552 | 89.9997 | -47.4771 | -89.7577 | -38.0323 | -89.758 | 23.6091 | -22.4988 | -39.5921 | -203.2001 | 0.0072088 | 2.334 | -4.0583e-05 | -0.17515 | 0.0071682 | 2.1589 | -39.5849 | -201.0412 | -21.0412 | -40 | -201 | -21
[7 empty] | 6.62 | 41686938.347 | 0.52658 | -81.4278 | -89.9951 | 70.233 | -89.9824 | 8.1671 | 67.013 | -2.5012 | -112.9645 | 92.1104 | -188.8209 | -90 | 106.1552 | 89.9997 | -47.6771 | -89.7633 | -38.2323 | -89.7635 | 23.6091 | -22.4988 | -39.6232 | -202.728 | 0.0075483 | 2.3883 | -4.2496e-05 | -0.17923 | 0.0075058 | 2.2091 | -39.6157 | -200.5189 | -20.5189 | -40 | -201 | -21
[7 empty] | 6.63 | 42657951.8802 | 0.52658 | -81.6278 | -89.9952 | 70.433 | -89.9828 | 8.3372 | 67.4835 | -2.3311 | -112.4945 | 92.1104 | -189.0209 | -90 | 106.3552 | 89.9997 | -47.8771 | -89.7687 | -38.4323 | -89.7689 | 23.6091 | -22.4988 | -39.6531 | -202.2634 | 0.0079037 | 2.4439 | -4.4498e-05 | -0.1834 | 0.0078592 | 2.2605 | -39.6452 | -200.0029 | -20.0029 | -40 | -200 | -20
[7 empty] | 6.64 | 43651583.224 | 0.52658 | -81.8278 | -89.9954 | 70.633 | -89.9832 | 8.5084 | 67.9464 | -2.1599 | -112.0321 | 92.1104 | -189.2209 | -90 | 106.5552 | 89.9997 | -48.0771 | -89.7739 | -38.6323 | -89.7742 | 23.6091 | -22.4988 | -39.6818 | -201.8063 | 0.0082758 | 2.5007 | -4.6596e-05 | -0.18767 | 0.0082292 | 2.3131 | -39.6736 | -199.4932 | -19.4932 | -40 | -199 | -19
[7 empty] | 6.65 | 44668359.2151 | 0.52658 | -82.0278 | -89.9955 | 70.833 | -89.9835 | 8.6808 | 68.4017 | -1.9875 | -111.5773 | 92.1104 | -189.4209 | -90 | 106.7552 | 89.9997 | -48.2771 | -89.7791 | -38.8323 | -89.7793 | 23.6091 | -22.4988 | -39.7095 | -201.3566 | 0.0086655 | 2.5589 | -4.8792e-05 | -0.19204 | 0.0086167 | 2.3669 | -39.7008 | -198.9897 | -18.9897 | -40 | -199 | -19
[7 empty] | 6.66 | 45708818.9615 | 0.52658 | -82.2278 | -89.9956 | 71.033 | -89.9839 | 8.8542 | 68.8495 | -1.8141 | -111.13 | 92.1104 | -189.6209 | -90 | 106.9552 | 89.9997 | -48.4771 | -89.7841 | -39.0323 | -89.7843 | 23.6091 | -22.4988 | -39.736 | -200.9143 | 0.0090734 | 2.6184 | -5.1091e-05 | -0.19652 | 0.0090223 | 2.4219 | -39.727 | -198.4924 | -18.4924 | -40 | -198 | -18
[7 empty] | 6.67 | 46773514.1287 | 0.52658 | -82.4278 | -89.9957 | 71.233 | -89.9843 | 9.0287 | 69.2897 | -1.6396 | -110.6903 | 92.1104 | -189.8209 | -90 | 107.1552 | 89.9997 | -48.6771 | -89.789 | -39.2323 | -89.7893 | 23.6091 | -22.4988 | -39.7615 | -200.4795 | 0.0095006 | 2.6793 | -5.3499e-05 | -0.2011 | 0.0094471 | 2.4782 | -39.7521 | -198.0013 | -18.0013 | -40 | -198 | -18
[7 empty] | 6.68 | 47863009.2323 | 0.52658 | -82.6278 | -89.9958 | 71.433 | -89.9846 | 9.2042 | 69.7223 | -1.4641 | -110.2581 | 92.1104 | -190.0209 | -90 | 107.3552 | 89.9998 | -48.8771 | -89.7938 | -39.4323 | -89.7941 | 23.6091 | -22.4988 | -39.7861 | -200.0522 | 0.0099478 | 2.7416 | -5.602e-05 | -0.20578 | 0.0098918 | 2.5359 | -39.7762 | -197.5163 | -17.5163 | -40 | -198 | -18
[7 empty] | 6.69 | 48977881.9369 | 0.52658 | -82.8278 | -89.9959 | 71.633 | -89.985 | 9.3806 | 70.1475 | -1.2876 | -109.8334 | 92.1104 | -190.2209 | -90 | 107.5552 | 89.9998 | -49.0771 | -89.7985 | -39.6323 | -89.7987 | 23.6091 | -22.4988 | -39.8096 | -199.6321 | 0.010416 | 2.8054 | -5.866e-05 | -0.21057 | 0.010357 | 2.5948 | -39.7992 | -197.0373 | -17.0373 | -40 | -197 | -17
[7 empty] | 6.7 | 50118723.3627 | 0.52658 | -83.0278 | -89.996 | 71.833 | -89.9853 | 9.558 | 70.5651 | -1.1102 | -109.4162 | 92.1104 | -190.4209 | -90 | 107.7552 | 89.9998 | -49.2771 | -89.8031 | -39.8323 | -89.8033 | 23.6091 | -22.4988 | -39.8322 | -199.2195 | 0.010906 | 2.8706 | -6.1425e-05 | -0.21548 | 0.010845 | 2.6552 | -39.8214 | -196.5643 | -16.5643 | -40 | -197 | -17
[7 empty] | 6.71 | 51286138.3991 | 0.52658 | -83.2278 | -89.996 | 72.033 | -89.9857 | 9.7363 | 70.9754 | -0.93194 | -109.0063 | 92.1104 | -190.6209 | -90 | 107.9552 | 89.9998 | -49.4771 | -89.8076 | -40.0323 | -89.8078 | 23.6091 | -22.4988 | -39.8539 | -198.8141 | 0.01142 | 2.9374 | -6.432e-05 | -0.2205 | 0.011355 | 2.7169 | -39.8425 | -196.0972 | -16.0972 | -40 | -196 | -16
[7 empty] | 6.72 | 52480746.025 | 0.52658 | -83.4278 | -89.9961 | 72.233 | -89.986 | 9.9155 | 71.3783 | -0.75276 | -108.6039 | 92.1104 | -190.8209 | -90 | 108.1552 | 89.9998 | -49.6771 | -89.812 | -40.2323 | -89.8122 | 23.6091 | -22.4988 | -39.8747 | -198.416 | 0.011957 | 3.0057 | -6.7351e-05 | -0.22563 | 0.01189 | 2.7801 | -39.8628 | -195.636 | -15.636 | -40 | -196 | -16
[7 empty] | 6.73 | 53703179.637 | 0.52658 | -83.6278 | -89.9962 | 72.433 | -89.9863 | 10.0955 | 71.7738 | -0.57273 | -108.2087 | 92.1104 | -191.0209 | -90 | 108.3552 | 89.9998 | -49.8771 | -89.8162 | -40.4323 | -89.8165 | 23.6091 | -22.4988 | -39.8947 | -198.0251 | 0.01252 | 3.0756 | -7.0525e-05 | -0.23089 | 0.012449 | 2.8447 | -39.8822 | -195.1805 | -15.1805 | -40 | -195 | -15
[7 empty] | 6.74 | 54954087.3858 | 0.52658 | -83.8278 | -89.9963 | 72.633 | -89.9866 | 10.2764 | 72.1621 | -0.3919 | -107.8208 | 92.1104 | -191.2209 | -90 | 108.5552 | 89.9998 | -50.0771 | -89.8204 | -40.6323 | -89.8206 | 23.6091 | -22.4988 | -39.9138 | -197.6414 | 0.013109 | 3.1471 | -7.3849e-05 | -0.23627 | 0.013035 | 2.9108 | -39.9008 | -194.7306 | -14.7306 | -40 | -195 | -15
[7 empty] | 6.75 | 56234132.519 | 0.52658 | -84.0278 | -89.9964 | 72.833 | -89.9869 | 10.458 | 72.5433 | -0.21028 | -107.4401 | 92.1104 | -191.4209 | -90 | 108.7552 | 89.9998 | -50.2771 | -89.8245 | -40.8323 | -89.8247 | 23.6091 | -22.4988 | -39.9322 | -197.2648 | 0.013726 | 3.2202 | -7.7329e-05 | -0.24177 | 0.013648 | 2.9784 | -39.9186 | -194.2863 | -14.2863 | -40 | -194 | -14
[7 empty] | 6.76 | 57543993.7337 | 0.52658 | -84.2278 | -89.9965 | 73.033 | -89.9872 | 10.6404 | 72.9172 | -0.027902 | -107.0665 | 92.1104 | -191.6209 | -90 | 108.9552 | 89.9998 | -50.4771 | -89.8285 | -41.0323 | -89.8287 | 23.6091 | -22.4988 | -39.9498 | -196.8952 | 0.014372 | 3.2951 | -8.0974e-05 | -0.2474 | 0.014291 | 3.0477 | -39.9356 | -193.8475 | -13.8475 | -40 | -194 | -14
[7 empty] | 6.77 | 58884365.5356 | 0.52658 | -84.4278 | -89.9966 | 73.233 | -89.9875 | 10.8235 | 73.2842 | 0.1552 | -106.6999 | 92.1104 | -191.8209 | -90 | 109.1552 | 89.9998 | -50.6771 | -89.8324 | -41.2323 | -89.8326 | 23.6091 | -22.4988 | -39.9667 | -196.5325 | 0.015048 | 3.3716 | -8.479e-05 | -0.25316 | 0.014963 | 3.1185 | -39.9518 | -193.414 | -13.414 | -40 | -193 | -13
[7 empty] | 6.78 | 60255958.6074 | 0.52658 | -84.6278 | -89.9966 | 73.433 | -89.9878 | 11.0073 | 73.6441 | 0.339 | -106.3403 | 92.1104 | -192.0209 | -90 | 109.3552 | 89.9998 | -50.8771 | -89.8362 | -41.4323 | -89.8364 | 23.6091 | -22.4988 | -39.9829 | -196.1767 | 0.015756 | 3.45 | -8.8786e-05 | -0.25906 | 0.015667 | 3.1909 | -39.9673 | -192.9858 | -12.9858 | -40 | -193 | -13
[7 empty] | 6.79 | 61659500.1862 | 0.52658 | -84.8278 | -89.9967 | 73.633 | -89.9881 | 11.1917 | 73.9972 | 0.52347 | -105.9876 | 92.1104 | -192.2209 | -90 | 109.5552 | 89.9998 | -51.0771 | -89.8399 | -41.6323 | -89.8401 | 23.6091 | -22.4988 | -39.9985 | -195.8278 | 0.016497 | 3.5301 | -9.297e-05 | -0.26509 | 0.016404 | 3.2651 | -39.9821 | -192.5627 | -12.5627 | -40 | -193 | -13
[7 empty] | 6.8 | 63095734.448 | 0.52658 | -85.0278 | -89.9968 | 73.833 | -89.9883 | 11.3769 | 74.3434 | 0.70859 | -105.6418 | 92.1104 | -192.4209 | -90 | 109.7552 | 89.9998 | -51.2771 | -89.8436 | -41.8323 | -89.8438 | 23.6091 | -22.4988 | -40.0133 | -195.4855 | 0.017273 | 3.6122 | -9.7351e-05 | -0.27127 | 0.017175 | 3.3409 | -39.9962 | -192.1446 | -12.1446 | -40 | -192 | -12
[7 empty] | 6.81 | 64565422.9035 | 0.52658 | -85.2278 | -89.9969 | 74.033 | -89.9886 | 11.5626 | 74.6828 | 0.89433 | -105.3026 | 92.1104 | -192.6209 | -90 | 109.9552 | 89.9998 | -51.4771 | -89.8471 | -42.0323 | -89.8473 | 23.6091 | -22.4988 | -40.0276 | -195.15 | 0.018085 | 3.6961 | -0.00010194 | -0.27759 | 0.017983 | 3.4185 | -40.0096 | -191.7315 | -11.7315 | -40 | -192 | -12
[7 empty] | 6.82 | 66069344.8008 | 0.52658 | -85.4278 | -89.9969 | 74.233 | -89.9889 | 11.7489 | 75.0157 | 1.0807 | -104.9701 | 92.1104 | -192.8209 | -90 | 110.1552 | 89.9998 | -51.6771 | -89.8506 | -42.2323 | -89.8508 | 23.6091 | -22.4988 | -40.0413 | -194.821 | 0.018936 | 3.7819 | -0.00010674 | -0.28405 | 0.018829 | 3.4979 | -40.0224 | -191.3231 | -11.3231 | -40 | -191 | -11
[7 empty] | 6.83 | 67608297.5392 | 0.52658 | -85.6278 | -89.997 | 74.433 | -89.9891 | 11.9358 | 75.3419 | 1.2676 | -104.6442 | 92.1104 | -193.0209 | -90 | 110.3552 | 89.9998 | -51.8771 | -89.854 | -42.4323 | -89.8542 | 23.6091 | -22.4988 | -40.0544 | -194.4984 | 0.019826 | 3.8697 | -0.00011177 | -0.29067 | 0.019714 | 3.5791 | -40.0346 | -190.9194 | -10.9194 | -40 | -191 | -11
[7 empty] | 6.84 | 69183097.0919 | 0.52658 | -85.8278 | -89.9971 | 74.633 | -89.9894 | 12.1233 | 75.6616 | 1.455 | -104.3248 | 92.1104 | -193.2209 | -90 | 110.5552 | 89.9998 | -52.0771 | -89.8574 | -42.6323 | -89.8575 | 23.6091 | -22.4988 | -40.0669 | -194.1823 | 0.020758 | 3.9596 | -0.00011704 | -0.29744 | 0.020641 | 3.6622 | -40.0462 | -190.5202 | -10.5202 | -40 | -191 | -11
[7 empty] | 6.85 | 70794578.4384 | 0.52658 | -86.0278 | -89.9971 | 74.833 | -89.9896 | 12.3113 | 75.975 | 1.643 | -104.0117 | 92.1104 | -193.4209 | -90 | 110.7552 | 89.9998 | -52.2771 | -89.8606 | -42.8323 | -89.8608 | 23.6091 | -22.4988 | -40.0789 | -193.8725 | 0.021734 | 4.0515 | -0.00012256 | -0.30437 | 0.021611 | 3.7472 | -40.0573 | -190.1254 | -10.1254 | -40 | -190 | -10
[7 empty] | 6.86 | 72443596.0075 | 0.52658 | -86.2278 | -89.9972 | 75.033 | -89.9898 | 12.4998 | 76.2821 | 1.8315 | -103.705 | 92.1104 | -193.6209 | -90 | 110.9552 | 89.9998 | -52.4771 | -89.8638 | -43.0323 | -89.8639 | 23.6091 | -22.4988 | -40.0904 | -193.5689 | 0.022756 | 4.1456 | -0.00012833 | -0.31146 | 0.022627 | 3.8341 | -40.0678 | -189.7348 | -9.7348 | -40 | -190 | -10
[7 empty] | 6.87 | 74131024.1301 | 0.52658 | -86.4278 | -89.9973 | 75.233 | -89.9901 | 12.6888 | 76.5829 | 2.0205 | -103.4044 | 92.1104 | -193.8209 | -90 | 111.1552 | 89.9998 | -52.6771 | -89.8669 | -43.2323 | -89.867 | 23.6091 | -22.4988 | -40.1014 | -193.2715 | 0.023825 | 4.2418 | -0.00013438 | -0.31871 | 0.023691 | 3.9231 | -40.0777 | -189.3484 | -9.3484 | -40 | -189 | -9
[7 empty] | 6.88 | 75857757.5029 | 0.52658 | -86.6278 | -89.9973 | 75.433 | -89.9903 | 12.8783 | 76.8776 | 2.21 | -103.11 | 92.1104 | -194.0209 | -90 | 111.3552 | 89.9998 | -52.8771 | -89.8699 | -43.4323 | -89.8701 | 23.6091 | -22.4988 | -40.1119 | -192.9801 | 0.024945 | 4.3402 | -0.00014071 | -0.32614 | 0.024804 | 4.0141 | -40.0871 | -188.966 | -8.966 | -40 | -189 | -9
[7 empty] | 6.89 | 77624711.6629 | 0.52658 | -86.8278 | -89.9974 | 75.633 | -89.9905 | 13.0682 | 77.1663 | 2.3999 | -102.8216 | 92.1104 | -194.2209 | -90 | 111.5552 | 89.9998 | -53.0771 | -89.8729 | -43.6323 | -89.873 | 23.6091 | -22.4988 | -40.122 | -192.6946 | 0.026117 | 4.4409 | -0.00014735 | -0.33373 | 0.025969 | 4.1072 | -40.096 | -188.5874 | -8.5874 | -40 | -189 | -9
[7 empty] | 6.9 | 79432823.4724 | 0.52658 | -87.0278 | -89.9974 | 75.833 | -89.9907 | 13.2585 | 77.4491 | 2.5903 | -102.5391 | 92.1104 | -194.4209 | -90 | 111.7552 | 89.9999 | -53.2771 | -89.8758 | -43.8323 | -89.8759 | 23.6091 | -22.4988 | -40.1317 | -192.415 | 0.027344 | 4.5439 | -0.00015429 | -0.34151 | 0.027189 | 4.2024 | -40.1045 | -188.2126 | -8.2126 | -40 | -188 | -8
[7 empty] | 6.91 | 81283051.6164 | 0.52658 | -87.2278 | -89.9975 | 76.033 | -89.991 | 13.4493 | 77.726 | 2.781 | -102.2624 | 92.1104 | -194.6209 | -90 | 111.9552 | 89.9999 | -53.4771 | -89.8786 | -44.0323 | -89.8787 | 23.6091 | -22.4988 | -40.1409 | -192.1412 | 0.028628 | 4.6493 | -0.00016156 | -0.34946 | 0.028467 | 4.2998 | -40.1124 | -187.8413 | -7.8413 | -40 | -188 | -8
[7 empty] | 6.92 | 83176377.1103 | 0.52658 | -87.4278 | -89.9976 | 76.233 | -89.9912 | 13.6404 | 77.9972 | 2.9722 | -101.9915 | 92.1104 | -194.8209 | -90 | 112.1552 | 89.9999 | -53.6771 | -89.8813 | -44.2323 | -89.8815 | 23.6091 | -22.4988 | -40.1497 | -191.873 | 0.029973 | 4.7571 | -0.00016918 | -0.3576 | 0.029803 | 4.3995 | -40.1199 | -187.4735 | -7.4735 | -40 | -187 | -7
[7 empty] | 6.93 | 85113803.8203 | 0.52658 | -87.6278 | -89.9976 | 76.433 | -89.9914 | 13.832 | 78.2628 | 3.1637 | -101.7262 | 92.1104 | -195.0209 | -90 | 112.3552 | 89.9999 | -53.8771 | -89.8841 | -44.4323 | -89.8842 | 23.6091 | -22.4988 | -40.1582 | -191.6104 | 0.03138 | 4.8674 | -0.00017715 | -0.36593 | 0.031203 | 4.5015 | -40.127 | -187.1089 | -7.1089 | -40 | -187 | -7
[7 empty] | 6.94 | 87096358.9956 | 0.52658 | -87.8278 | -89.9977 | 76.633 | -89.9916 | 14.0239 | 78.5228 | 3.3556 | -101.4664 | 92.1104 | -195.2209 | -90 | 112.5552 | 89.9999 | -54.0771 | -89.8867 | -44.6323 | -89.8868 | 23.6091 | -22.4988 | -40.1663 | -191.3533 | 0.032853 | 4.9802 | -0.0001855 | -0.37445 | 0.032668 | 4.6058 | -40.1336 | -186.7475 | -6.7475 | -40 | -187 | -7
[7 empty] | 6.95 | 89125093.8134 | 0.52658 | -88.0278 | -89.9977 | 76.833 | -89.9917 | 14.2161 | 78.7773 | 3.5479 | -101.2121 | 92.1104 | -195.4209 | -90 | 112.7552 | 89.9999 | -54.2771 | -89.8893 | -44.8323 | -89.8894 | 23.6091 | -22.4988 | -40.174 | -191.1015 | 0.034396 | 5.0956 | -0.00019424 | -0.38318 | 0.034201 | 4.7124 | -40.1398 | -186.3891 | -6.3891 | -40 | -186 | -6
[7 empty] | 6.96 | 91201083.9356 | 0.52658 | -88.2278 | -89.9978 | 77.033 | -89.9919 | 14.4087 | 79.0265 | 3.7405 | -100.9632 | 92.1104 | -195.6209 | -90 | 112.9552 | 89.9999 | -54.4771 | -89.8918 | -45.0323 | -89.8919 | 23.6091 | -22.4988 | -40.1815 | -190.8551 | 0.03601 | 5.2136 | -0.00020339 | -0.3921 | 0.035807 | 4.8215 | -40.1456 | -186.0336 | -6.0336 | -40 | -186 | -6
[7 empty] | 6.97 | 93325430.0797 | 0.52658 | -88.4278 | -89.9978 | 77.233 | -89.9921 | 14.6016 | 79.2704 | 3.9334 | -100.7195 | 92.1104 | -195.8209 | -90 | 113.1552 | 89.9999 | -54.6771 | -89.8943 | -45.2323 | -89.8944 | 23.6091 | -22.4988 | -40.1885 | -190.6139 | 0.0377 | 5.3344 | -0.00021298 | -0.40123 | 0.037487 | 4.9332 | -40.1511 | -185.6807 | -5.6807 | -40 | -186 | -6
[7 empty] | 6.98 | 95499258.6022 | 0.52658 | -88.6278 | -89.9979 | 77.433 | -89.9923 | 14.7949 | 79.5092 | 4.1266 | -100.481 | 92.1104 | -196.0209 | -90 | 113.3552 | 89.9999 | -54.8771 | -89.8967 | -45.4323 | -89.8968 | 23.6091 | -22.4988 | -40.1953 | -190.3778 | 0.039468 | 5.4579 | -0.00022302 | -0.41058 | 0.039245 | 5.0473 | -40.1561 | -185.3304 | -5.3304 | -40 | -185 | -5
[7 empty] | 6.99 | 97723722.0956 | 0.52658 | -88.8278 | -89.9979 | 77.633 | -89.9925 | 14.9884 | 79.7429 | 4.3201 | -100.2475 | 92.1104 | -196.2209 | -90 | 113.5552 | 89.9999 | -55.0771 | -89.899 | -45.6323 | -89.8991 | 23.6091 | -22.4988 | -40.2018 | -190.1467 | 0.04132 | 5.5842 | -0.00023353 | -0.42014 | 0.041086 | 5.1641 | -40.1607 | -184.9826 | -4.9826 | -40 | -185 | -5
[7 empty] | 7 | 100000000 | 0.52658 | -89.0278 | -89.998 | 77.833 | -89.9926 | 15.1822 | 79.9716 | 4.5139 | -100.0191 | 92.1104 | -196.4209 | -90 | 113.7552 | 89.9999 | -55.277 | -89.9013 | -45.8323 | -89.9014 | 23.6091 | -22.4988 | -40.208 | -189.9205 | 0.043257 | 5.7135 | -0.00024453 | -0.42993 | 0.043013 | 5.2835 | -40.165 | -184.6369 | -4.6369 | -40 | -185 | -5
[7 empty] | 7.01 | 102329299.2281 | 0.52658 | -89.2278 | -89.998 | 78.033 | -89.9928 | 15.3762 | 80.1954 | 4.708 | -99.7955 | 92.1104 | -196.6209 | -90 | 113.9552 | 89.9999 | -55.477 | -89.9036 | -46.0323 | -89.9037 | 23.6091 | -22.4988 | -40.2139 | -189.6992 | 0.045285 | 5.8456 | -0.00025606 | -0.43994 | 0.045029 | 5.4057 | -40.1689 | -184.2934 | -4.2934 | -40 | -184 | -4
[7 empty] | 7.02 | 104712854.8051 | 0.52658 | -89.4278 | -89.9981 | 78.233 | -89.993 | 15.5706 | 80.4143 | 4.9023 | -99.5767 | 92.1104 | -196.8209 | -90 | 114.1552 | 89.9999 | -55.677 | -89.9058 | -46.2323 | -89.9059 | 23.6091 | -22.4988 | -40.2196 | -189.4826 | 0.047408 | 5.9808 | -0.00026812 | -0.45019 | 0.04714 | 5.5306 | -40.1725 | -183.9519 | -3.9519 | -40 | -184 | -4
[7 empty] | 7.03 | 107151930.5238 | 0.52658 | -89.6278 | -89.9981 | 78.433 | -89.9931 | 15.7652 | 80.6286 | 5.0969 | -99.3626 | 92.1104 | -197.0209 | -90 | 114.3552 | 89.9999 | -55.877 | -89.9079 | -46.4323 | -89.908 | 23.6091 | -22.4988 | -40.225 | -189.2706 | 0.04963 | 6.1191 | -0.00028076 | -0.46068 | 0.049349 | 5.6584 | -40.1757 | -183.6122 | -3.6122 | -40 | -184 | -4
[7 empty] | 7.04 | 109647819.6143 | 0.52658 | -89.8278 | -89.9982 | 78.633 | -89.9933 | 15.96 | 80.8383 | 5.2917 | -99.1532 | 92.1104 | -197.2209 | -90 | 114.5552 | 89.9999 | -56.077 | -89.91 | -46.6323 | -89.9101 | 23.6091 | -22.4988 | -40.2302 | -189.0633 | 0.051955 | 6.2605 | -0.00029399 | -0.47141 | 0.051661 | 5.7891 | -40.1786 | -183.2742 | -3.2742 | -40 | -183 | -3
[7 empty] | 7.05 | 112201845.4302 | 0.52658 | -90.0278 | -89.9982 | 78.833 | -89.9934 | 16.155 | 81.0434 | 5.4867 | -98.9482 | 92.1104 | -197.4209 | -90 | 114.7552 | 89.9999 | -56.277 | -89.912 | -46.8323 | -89.9121 | 23.6091 | -22.4988 | -40.2352 | -188.8604 | 0.054388 | 6.4051 | -0.00030784 | -0.48239 | 0.05408 | 5.9228 | -40.1811 | -182.9376 | -2.9376 | -40 | -183 | -3
[7 empty] | 7.06 | 114815362.1497 | 0.52658 | -90.2278 | -89.9982 | 79.033 | -89.9936 | 16.3503 | 81.2441 | 5.682 | -98.7477 | 92.1104 | -197.6209 | -90 | 114.9552 | 89.9999 | -56.477 | -89.914 | -47.0323 | -89.9141 | 23.6091 | -22.4988 | -40.2399 | -188.6619 | 0.056934 | 6.553 | -0.00032235 | -0.49362 | 0.056612 | 6.0594 | -40.1833 | -182.6025 | -2.6025 | -40 | -183 | -3
[7 empty] | 7.07 | 117489755.494 | 0.52658 | -90.4278 | -89.9983 | 79.233 | -89.9937 | 16.5457 | 81.4404 | 5.8775 | -98.5516 | 92.1104 | -197.8209 | -90 | 115.1552 | 89.9999 | -56.677 | -89.916 | -47.2323 | -89.9161 | 23.6091 | -22.4988 | -40.2444 | -188.4677 | 0.059599 | 6.7043 | -0.00033754 | -0.50512 | 0.059262 | 6.1992 | -40.1852 | -182.2685 | -2.2685 | -40 | -182 | -2
[7 empty] | 7.08 | 120226443.4618 | 0.52658 | -90.6278 | -89.9983 | 79.433 | -89.9939 | 16.7414 | 81.6325 | 6.0731 | -98.3597 | 92.1104 | -198.0209 | -90 | 115.3552 | 89.9999 | -56.877 | -89.9179 | -47.4323 | -89.918 | 23.6091 | -22.4988 | -40.2488 | -188.2777 | 0.062388 | 6.859 | -0.00035345 | -0.51688 | 0.062035 | 6.3421 | -40.1867 | -181.9356 | -1.9356 | -40 | -182 | -2
[7 empty] | 7.09 | 123026877.0813 | 0.52658 | -90.8278 | -89.9984 | 79.633 | -89.994 | 16.9373 | 81.8203 | 6.269 | -98.172 | 92.1104 | -198.2209 | -90 | 115.5552 | 89.9999 | -57.077 | -89.9198 | -47.6323 | -89.9199 | 23.6091 | -22.4988 | -40.2529 | -188.0919 | 0.065306 | 7.0172 | -0.00037011 | -0.52892 | 0.064936 | 6.4883 | -40.188 | -181.6036 | -1.6036 | -40 | -182 | -2
[7 empty] | 7.1 | 125892541.1794 | 0.52658 | -91.0278 | -89.9984 | 79.833 | -89.9942 | 17.1333 | 82.0041 | 6.465 | -97.9885 | 92.1104 | -198.4209 | -90 | 115.7552 | 89.9999 | -57.277 | -89.9216 | -47.8323 | -89.9217 | 23.6091 | -22.4988 | -40.2569 | -187.9102 | 0.06836 | 7.179 | -0.00038755 | -0.54124 | 0.067972 | 6.6377 | -40.1889 | -181.2724 | -1.2724 | -40 | -181 | -1
[7 empty] | 7.11 | 128824955.1693 | 0.52658 | -91.2278 | -89.9984 | 80.033 | -89.9943 | 17.3295 | 82.1838 | 6.6613 | -97.8089 | 92.1104 | -198.6209 | -90 | 115.9552 | 89.9999 | -57.477 | -89.9234 | -48.0323 | -89.9235 | 23.6091 | -22.4988 | -40.2607 | -187.7324 | 0.071555 | 7.3444 | -0.00040581 | -0.55385 | 0.07115 | 6.7905 | -40.1895 | -180.9419 | -0.94185 | -40 | -181 | -1
[7 empty] | 7.12 | 131825673.8557 | 0.52658 | -91.4278 | -89.9985 | 80.233 | -89.9944 | 17.5259 | 82.3596 | 6.8576 | -97.6333 | 92.1104 | -198.8209 | -90 | 116.1552 | 89.9999 | -57.677 | -89.9251 | -48.2323 | -89.9252 | 23.6091 | -22.4988 | -40.2643 | -187.5585 | 0.074899 | 7.5135 | -0.00042494 | -0.56675 | 0.074474 | 6.9468 | -40.1898 | -180.6117 | -0.61173 | -40 | -181 | -1
[7 empty] | 7.13 | 134896288.2592 | 0.52658 | -91.6278 | -89.9985 | 80.433 | -89.9945 | 17.7224 | 82.5315 | 7.0542 | -97.4615 | 92.1104 | -199.0209 | -90 | 116.3552 | 89.9999 | -57.877 | -89.9268 | -48.4323 | -89.9269 | 23.6091 | -22.4988 | -40.2677 | -187.3884 | 0.078397 | 7.6865 | -0.00044496 | -0.57995 | 0.077952 | 7.1065 | -40.1898 | -180.2819 | -0.28192 | -40 | -180 | 0
[7 empty] | 7.14 | 138038426.4603 | 0.52658 | -91.8278 | -89.9985 | 80.633 | -89.9947 | 17.9191 | 82.6997 | 7.2509 | -97.2935 | 92.1104 | -199.2209 | -90 | 116.5552 | 89.9999 | -58.077 | -89.9285 | -48.6323 | -89.9286 | 23.6091 | -22.4988 | -40.271 | -187.2221 | 0.082057 | 7.8633 | -0.00046593 | -0.59346 | 0.081591 | 7.2698 | -40.1894 | -179.9523 | 0.047729 | -40 | -180 | 0
[7 empty] | 7.15 | 141253754.4623 | 0.52658 | -92.0278 | -89.9986 | 80.833 | -89.9948 | 18.116 | 82.8641 | 7.4477 | -97.1292 | 92.1104 | -199.4209 | -90 | 116.7552 | 89.9999 | -58.277 | -89.9301 | -48.8323 | -89.9302 | 23.6091 | -22.4988 | -40.2742 | -187.0594 | 0.085886 | 8.0441 | -0.00048789 | -0.60728 | 0.085398 | 7.4368 | -40.1888 | -179.6226 | 0.37736 | -40 | -180 | 0
[7 empty] | 7.16 | 144543977.0746 | 0.52658 | -92.2278 | -89.9986 | 81.033 | -89.9949 | 18.313 | 83.0249 | 7.6447 | -96.9686 | 92.1104 | -199.6209 | -90 | 116.9552 | 89.9999 | -58.477 | -89.9317 | -49.0323 | -89.9318 | 23.6091 | -22.4988 | -40.2772 | -186.9004 | 0.089892 | 8.2289 | -0.00051088 | -0.62142 | 0.089381 | 7.6075 | -40.1878 | -179.2929 | 0.70712 | -40 | -179 | 1
[7 empty] | 7.17 | 147910838.8169 | 0.52658 | -92.4278 | -89.9986 | 81.233 | -89.995 | 18.5101 | 83.1822 | 7.8418 | -96.8114 | 92.1104 | -199.8209 | -90 | 117.1552 | 89.9999 | -58.677 | -89.9333 | -49.2323 | -89.9334 | 23.6091 | -22.4988 | -40.2801 | -186.7448 | 0.094083 | 8.4179 | -0.00053496 | -0.6359 | 0.093548 | 7.782 | -40.1865 | -178.9628 | 1.0372 | -40 | -179 | 1
[7 empty] | 7.18 | 151356124.8437 | 0.52658 | -92.6278 | -89.9987 | 81.433 | -89.9951 | 18.7073 | 83.336 | 8.0391 | -96.6578 | 92.1104 | -200.0209 | -90 | 117.3552 | 89.9999 | -58.877 | -89.9348 | -49.4323 | -89.9349 | 23.6091 | -22.4988 | -40.2828 | -186.5927 | 0.098467 | 8.611 | -0.00056017 | -0.65071 | 0.097907 | 7.9603 | -40.1849 | -178.6324 | 1.3676 | -40 | -179 | 1
[7 empty] | 7.19 | 154881661.8913 | 0.52658 | -92.8278 | -89.9987 | 81.633 | -89.9953 | 18.9047 | 83.4864 | 8.2364 | -96.5076 | 92.1104 | -200.2209 | -90 | 117.5552 | 89.9999 | -59.077 | -89.9363 | -49.6323 | -89.9364 | 23.6091 | -22.4988 | -40.2855 | -186.4439 | 0.10305 | 8.8085 | -0.00058657 | -0.66586 | 0.10247 | 8.1426 | -40.183 | -178.3013 | 1.6987 | -40 | -178 | 2
[7 empty] | 7.2 | 158489319.2461 | 0.52658 | -93.0278 | -89.9987 | 81.833 | -89.9954 | 19.1022 | 83.6334 | 8.4339 | -96.3607 | 92.1104 | -200.4209 | -90 | 117.7552 | 89.9999 | -59.277 | -89.9377 | -49.8323 | -89.9378 | 23.6091 | -22.4988 | -40.288 | -186.2985 | 0.10785 | 9.0104 | -0.00061421 | -0.68137 | 0.10724 | 8.329 | -40.1808 | -177.9695 | 2.0305 | -40 | -178 | 2
[7 empty] | 7.21 | 162181009.7359 | 0.52658 | -93.2278 | -89.9988 | 82.033 | -89.9955 | 19.2998 | 83.7772 | 8.6315 | -96.217 | 92.1104 | -200.6209 | -90 | 117.9552 | 89.9999 | -59.477 | -89.9391 | -50.0323 | -89.9392 | 23.6091 | -22.4988 | -40.2904 | -186.1563 | 0.11287 | 9.2167 | -0.00064315 | -0.69724 | 0.11222 | 8.5194 | -40.1782 | -177.6368 | 2.3632 | -40 | -178 | 2
[7 empty] | 7.22 | 165958690.7438 | 0.52658 | -93.4278 | -89.9988 | 82.233 | -89.9956 | 19.4975 | 83.9177 | 8.8292 | -96.0766 | 92.1104 | -200.8209 | -90 | 118.1552 | 89.9999 | -59.677 | -89.9405 | -50.2323 | -89.9406 | 23.6091 | -22.4988 | -40.2927 | -186.0172 | 0.11812 | 9.4275 | -0.00067346 | -0.71348 | 0.11744 | 8.7141 | -40.1753 | -177.3031 | 2.6969 | -40 | -177 | 3
[7 empty] | 7.23 | 169824365.2462 | 0.52658 | -93.6278 | -89.9988 | 82.433 | -89.9957 | 19.6953 | 84.0552 | 9.027 | -95.9393 | 92.1104 | -201.0209 | -90 | 118.3552 | 89.9999 | -59.877 | -89.9419 | -50.4323 | -89.942 | 23.6091 | -22.4988 | -40.2949 | -185.8812 | 0.1236 | 9.6431 | -0.0007052 | -0.7301 | 0.1229 | 8.913 | -40.172 | -176.9683 | 3.0317 | -40 | -177 | 3
[7 empty] | 7.24 | 173780082.875 | 0.52658 | -93.8278 | -89.9988 | 82.633 | -89.9958 | 19.8932 | 84.1896 | 9.2249 | -95.805 | 92.1104 | -201.2209 | -90 | 118.5552 | 89.9999 | -60.077 | -89.9432 | -50.6323 | -89.9433 | 23.6091 | -22.4988 | -40.297 | -185.7483 | 0.12934 | 9.8633 | -0.00073843 | -0.7471 | 0.1286 | 9.1162 | -40.1684 | -176.6321 | 3.3679 | -40 | -177 | 3
[7 empty] | 7.25 | 177827941.0039 | 0.52658 | -94.0278 | -89.9989 | 82.833 | -89.9959 | 20.0912 | 84.321 | 9.4229 | -95.6738 | 92.1104 | -201.4209 | -90 | 118.7552 | 89.9999 | -60.277 | -89.9445 | -50.8323 | -89.9446 | 23.6091 | -22.4988 | -40.299 | -185.6183 | 0.13534 | 10.0884 | -0.00077323 | -0.7645 | 0.13457 | 9.3239 | -40.1644 | -176.2944 | 3.7056 | -40 | -176 | 4
[7 empty] | 7.26 | 181970085.861 | 0.52658 | -94.2278 | -89.9989 | 83.033 | -89.996 | 20.2893 | 84.4494 | 9.621 | -95.5454 | 92.1104 | -201.6209 | -90 | 118.9552 | 89.9999 | -60.477 | -89.9458 | -51.0323 | -89.9458 | 23.6091 | -22.4988 | -40.3009 | -185.4913 | 0.14162 | 10.3184 | -0.00080967 | -0.78231 | 0.14081 | 9.5361 | -40.1601 | -175.9552 | 4.0448 | -40 | -176 | 4
[7 empty] | 7.27 | 186208713.6663 | 0.52658 | -94.4278 | -89.9989 | 83.233 | -89.9961 | 20.4874 | 84.575 | 9.8192 | -95.42 | 92.1104 | -201.8209 | -90 | 119.1552 | 89.9999 | -60.677 | -89.947 | -51.2323 | -89.9471 | 23.6091 | -22.4988 | -40.3027 | -185.367 | 0.14818 | 10.5534 | -0.00084782 | -0.80053 | 0.14733 | 9.7529 | -40.1554 | -175.6142 | 4.3858 | -40 | -176 | 4
[7 empty] | 7.28 | 190546071.7964 | 0.52658 | -94.6278 | -89.9989 | 83.433 | -89.9961 | 20.6857 | 84.6978 | 10.0174 | -95.2973 | 92.1104 | -202.0209 | -90 | 119.3552 | 89.9999 | -60.877 | -89.9482 | -51.4323 | -89.9483 | 23.6091 | -22.4988 | -40.3045 | -185.2456 | 0.15504 | 10.7935 | -0.00088777 | -0.81917 | 0.15415 | 9.9743 | -40.1503 | -175.2712 | 4.7288 | -40 | -175 | 5
[7 empty] | 7.29 | 194984459.9758 | 0.52658 | -94.8278 | -89.999 | 83.633 | -89.9962 | 20.884 | 84.8178 | 10.2158 | -95.1774 | 92.1104 | -202.2209 | -90 | 119.5552 | 89.9999 | -61.077 | -89.9494 | -51.6323 | -89.9494 | 23.6091 | -22.4988 | -40.3062 | -185.1268 | 0.16221 | 11.0388 | -0.00092961 | -0.83825 | 0.16128 | 10.2006 | -40.1449 | -174.9263 | 5.0737 | -40 | -175 | 5
[7 empty] | 7.3 | 199526231.4969 | 0.52658 | -95.0278 | -89.999 | 83.833 | -89.9963 | 21.0824 | 84.9351 | 10.4142 | -95.0602 | 92.1104 | -202.4209 | -90 | 119.7552 | 89.9999 | -61.277 | -89.9505 | -51.8323 | -89.9506 | 23.6091 | -22.4988 | -40.3077 | -185.0108 | 0.16971 | 11.2894 | -0.00097342 | -0.85777 | 0.16874 | 10.4316 | -40.139 | -174.5791 | 5.4209 | -40 | -175 | 5
[7 empty] | 7.31 | 204173794.467 | 0.52658 | -95.2278 | -89.999 | 84.033 | -89.9964 | 21.2809 | 85.0499 | 10.6126 | -94.9455 | 92.1104 | -202.6209 | -90 | 119.9552 | 89.9999 | -61.477 | -89.9517 | -52.0323 | -89.9517 | 23.6091 | -22.4988 | -40.3093 | -184.8973 | 0.17755 | 11.5454 | -0.0010193 | -0.87775 | 0.17653 | 10.6676 | -40.1327 | -174.2296 | 5.7704 | -40 | -174 | 6
[7 empty] | 7.32 | 208929613.0854 | 0.52658 | -95.4278 | -89.999 | 84.233 | -89.9965 | 21.4794 | 85.162 | 10.8112 | -94.8335 | 92.1104 | -202.8209 | -90 | 120.1552 | 89.9999 | -61.677 | -89.9528 | -52.2323 | -89.9528 | 23.6091 | -22.4988 | -40.3107 | -184.7863 | 0.18574 | 11.8068 | -0.0010673 | -0.89819 | 0.18467 | 10.9087 | -40.1261 | -173.8777 | 6.1223 | -40 | -174 | 6
[7 empty] | 7.33 | 213796208.9503 | 0.52658 | -95.6278 | -89.9991 | 84.433 | -89.9966 | 21.6781 | 85.2716 | 11.0098 | -94.724 | 92.1104 | -203.0209 | -90 | 120.3552 | 89.9999 | -61.877 | -89.9538 | -52.4323 | -89.9539 | 23.6091 | -22.4988 | -40.3121 | -184.6779 | 0.1943 | 12.0739 | -0.0011176 | -0.91911 | 0.19318 | 11.1548 | -40.1189 | -173.5231 | 6.4769 | -40 | -174 | 6
[7 empty] | 7.34 | 218776162.395 | 0.52658 | -95.8278 | -89.9991 | 84.633 | -89.9966 | 21.8767 | 85.3788 | 11.2085 | -94.6169 | 92.1104 | -203.2209 | -90 | 120.5552 | 89.9999 | -62.077 | -89.9549 | -52.6323 | -89.9549 | 23.6091 | -22.4988 | -40.3134 | -184.5719 | 0.20325 | 12.3466 | -0.0011703 | -0.94051 | 0.20208 | 11.4061 | -40.1114 | -173.1658 | 6.8342 | -40 | -173 | 7
[7 empty] | 7.35 | 223872113.8569 | 0.52658 | -96.0278 | -89.9991 | 84.833 | -89.9967 | 22.0755 | 85.4835 | 11.4072 | -94.5123 | 92.1104 | -203.4209 | -90 | 120.7552 | 89.9999 | -62.277 | -89.9559 | -52.8323 | -89.956 | 23.6091 | -22.4988 | -40.3147 | -184.4683 | 0.21259 | 12.6251 | -0.0012254 | -0.96242 | 0.21137 | 11.6626 | -40.1033 | -172.8056 | 7.1944 | -40 | -173 | 7
[7 empty] | 7.36 | 229086765.2768 | 0.52658 | -96.2278 | -89.9991 | 85.033 | -89.9968 | 22.2742 | 85.5859 | 11.606 | -94.41 | 92.1104 | -203.6209 | -90 | 120.9552 | 89.9999 | -62.477 | -89.9569 | -53.0323 | -89.957 | 23.6091 | -22.4988 | -40.3159 | -184.367 | 0.22236 | 12.9094 | -0.0012832 | -0.98483 | 0.22108 | 11.9246 | -40.0948 | -172.4424 | 7.5576 | -40 | -172 | 8
[7 empty] | 7.37 | 234422881.532 | 0.52658 | -96.4278 | -89.9991 | 85.233 | -89.9969 | 22.4731 | 85.686 | 11.8048 | -94.31 | 92.1104 | -203.8209 | -90 | 121.1552 | 89.9999 | -62.677 | -89.9579 | -53.2323 | -89.958 | 23.6091 | -22.4988 | -40.3171 | -184.2679 | 0.23257 | 13.1997 | -0.0013436 | -1.0078 | 0.23122 | 12.1919 | -40.0859 | -172.076 | 7.924 | -40 | -172 | 8
[7 empty] | 7.38 | 239883291.902 | 0.52658 | -96.6278 | -89.9992 | 85.433 | -89.9969 | 22.672 | 85.7839 | 12.0037 | -94.2122 | 92.1104 | -204.0209 | -90 | 121.3552 | 90 | -62.877 | -89.9589 | -53.4323 | -89.9589 | 23.6091 | -22.4988 | -40.3182 | -184.1711 | 0.24322 | 13.496 | -0.0014069 | -1.0312 | 0.24182 | 12.4648 | -40.0764 | -171.7064 | 8.2936 | -40 | -172 | 8
[7 empty] | 7.39 | 245470891.5686 | 0.52658 | -96.8278 | -89.9992 | 85.633 | -89.997 | 22.8709 | 85.8795 | 12.2027 | -94.1167 | 92.1104 | -204.2209 | -90 | 121.5552 | 90 | -63.077 | -89.9598 | -53.6323 | -89.9598 | 23.6091 | -22.4988 | -40.3192 | -184.0765 | 0.25436 | 13.7985 | -0.0014732 | -1.0552 | 0.25288 | 12.7432 | -40.0664 | -171.3333 | 8.6667 | -40 | -171 | 9
[7 empty] | 7.4 | 251188643.151 | 0.52658 | -97.0278 | -89.9992 | 85.833 | -89.9971 | 23.0699 | 85.973 | 12.4017 | -94.0233 | 92.1104 | -204.4209 | -90 | 121.7552 | 90 | -63.277 | -89.9607 | -53.8323 | -89.9608 | 23.6091 | -22.4988 | -40.3203 | -183.984 | 0.26599 | 14.1072 | -0.0015427 | -1.0798 | 0.26444 | 13.0274 | -40.0558 | -170.9567 | 9.0433 | -40 | -171 | 9
[7 empty] | 7.41 | 257039578.2769 | 0.52658 | -97.2278 | -89.9992 | 86.033 | -89.9971 | 23.269 | 86.0644 | 12.6007 | -93.932 | 92.1104 | -204.6209 | -90 | 121.9552 | 90 | -63.477 | -89.9616 | -54.0323 | -89.9617 | 23.6091 | -22.4988 | -40.3212 | -183.8937 | 0.27813 | 14.4222 | -0.0016153 | -1.105 | 0.27651 | 13.3173 | -40.0447 | -170.5764 | 9.4236 | -40 | -171 | 9
[7 empty] | 7.42 | 263026799.1896 | 0.52658 | -97.4278 | -89.9992 | 86.233 | -89.9972 | 23.468 | 86.1537 | 12.7998 | -93.8428 | 92.1104 | -204.8209 | -90 | 122.1552 | 90 | -63.677 | -89.9625 | -54.2323 | -89.9625 | 23.6091 | -22.4988 | -40.3221 | -183.8053 | 0.29081 | 14.7437 | -0.0016915 | -1.1307 | 0.28911 | 13.613 | -40.033 | -170.1923 | 9.8077 | -40 | -170 | 10
[7 empty] | 7.43 | 269153480.3928 | 0.52658 | -97.6278 | -89.9992 | 86.433 | -89.9973 | 23.6672 | 86.241 | 12.9989 | -93.7556 | 92.1104 | -205.0209 | -90 | 122.3552 | 90 | -63.877 | -89.9633 | -54.4323 | -89.9634 | 23.6091 | -22.4988 | -40.323 | -183.7189 | 0.30404 | 15.0717 | -0.0017712 | -1.157 | 0.30227 | 13.9146 | -40.0207 | -169.8043 | 10.1957 | -40 | -170 | 10
[7 empty] | 7.44 | 275422870.3339 | 0.52658 | -97.8278 | -89.9993 | 86.633 | -89.9973 | 23.8663 | 86.3263 | 13.198 | -93.6703 | 92.1104 | -205.2209 | -90 | 122.5552 | 90 | -64.077 | -89.9642 | -54.6323 | -89.9642 | 23.6091 | -22.4988 | -40.3239 | -183.6345 | 0.31786 | 15.4062 | -0.0018546 | -1.184 | 0.316 | 14.2222 | -40.0079 | -169.4123 | 10.5877 | -40 | -169 | 11
[7 empty] | 7.45 | 281838293.1265 | 0.52658 | -98.0278 | -89.9993 | 86.833 | -89.9974 | 24.0655 | 86.4097 | 13.3972 | -93.587 | 92.1104 | -205.4209 | -90 | 122.7552 | 90 | -64.277 | -89.965 | -54.8323 | -89.965 | 23.6091 | -22.4988 | -40.3247 | -183.552 | 0.33228 | 15.7475 | -0.001942 | -1.2115 | 0.33034 | 14.5359 | -39.9943 | -169.0161 | 10.9839 | -40 | -169 | 11
[7 empty] | 7.46 | 288403150.3127 | 0.52658 | -98.2278 | -89.9993 | 87.033 | -89.9975 | 24.2647 | 86.4912 | 13.5965 | -93.5055 | 92.1104 | -205.6209 | -90 | 122.9552 | 90 | -64.477 | -89.9658 | -55.0323 | -89.9658 | 23.6091 | -22.4988 | -40.3254 | -183.4714 | 0.34733 | 16.0955 | -0.0020335 | -1.2398 | 0.3453 | 14.8557 | -39.9801 | -168.6156 | 11.3844 | -40 | -169 | 11
[7 empty] | 7.47 | 295120922.6667 | 0.52658 | -98.4278 | -89.9993 | 87.233 | -89.9975 | 24.464 | 86.5709 | 13.7957 | -93.4259 | 92.1104 | -205.8209 | -90 | 123.1552 | 90 | -64.677 | -89.9666 | -55.2323 | -89.9666 | 23.6091 | -22.4988 | -40.3262 | -183.3925 | 0.36303 | 16.4503 | -0.0021293 | -1.2686 | 0.3609 | 15.1817 | -39.9653 | -168.2108 | 11.7892 | -40 | -168 | 12
[7 empty] | 7.48 | 301995172.0403 | 0.52658 | -98.6278 | -89.9993 | 87.433 | -89.9976 | 24.6633 | 86.6488 | 13.995 | -93.3481 | 92.1104 | -206.0209 | -90 | 123.3552 | 90 | -64.877 | -89.9673 | -55.4323 | -89.9674 | 23.6091 | -22.4988 | -40.3269 | -183.3155 | 0.37942 | 16.8121 | -0.0022296 | -1.2982 | 0.37719 | 15.5139 | -39.9497 | -167.8015 | 12.1985 | -40 | -168 | 12
[7 empty] | 7.49 | 309029543.2514 | 0.52658 | -98.8278 | -89.9993 | 87.633 | -89.9976 | 24.8626 | 86.7249 | 14.1944 | -93.2721 | 92.1104 | -206.2209 | -90 | 123.5552 | 90 | -65.077 | -89.9681 | -55.6323 | -89.9681 | 23.6091 | -22.4988 | -40.3275 | -183.2402 | 0.39651 | 17.1809 | -0.0023347 | -1.3284 | 0.39417 | 15.8525 | -39.9334 | -167.3877 | 12.6123 | -40 | -167 | 13
[7 empty] | 7.5 | 316227766.0169 | 0.52658 | -99.0278 | -89.9994 | 87.833 | -89.9977 | 25.062 | 86.7993 | 14.3937 | -93.1978 | 92.1104 | -206.4209 | -90 | 123.7552 | 90 | -65.277 | -89.9688 | -55.8323 | -89.9688 | 23.6091 | -22.4988 | -40.3282 | -183.1666 | 0.41433 | 17.5568 | -0.0024447 | -1.3593 | 0.41188 | 16.1974 | -39.9163 | -166.9692 | 13.0308 | -40 | -167 | 13
[7 empty] | 7.51 | 323593656.9297 | 0.52658 | -99.2278 | -89.9994 | 88.033 | -89.9977 | 25.2614 | 86.872 | 14.5931 | -93.1251 | 92.1104 | -206.6209 | -90 | 123.9552 | 90 | -65.477 | -89.9695 | -56.0323 | -89.9695 | 23.6091 | -22.4988 | -40.3288 | -183.0947 | 0.43291 | 17.9398 | -0.0025599 | -1.391 | 0.43035 | 16.5488 | -39.8984 | -166.5459 | 13.4541 | -40 | -167 | 13
[7 empty] | 7.52 | 331131121.4827 | 0.52658 | -99.4278 | -89.9994 | 88.233 | -89.9978 | 25.4608 | 86.9431 | 14.7925 | -93.0541 | 92.1104 | -206.8209 | -90 | 124.1552 | 90 | -65.677 | -89.9702 | -56.2323 | -89.9702 | 23.6091 | -22.4988 | -40.3294 | -183.0243 | 0.45229 | 18.33 | -0.0026805 | -1.4234 | 0.44961 | 16.9066 | -39.8798 | -166.1177 | 13.8823 | -40 | -166 | 14
[7 empty] | 7.53 | 338844156.1393 | 0.52658 | -99.6278 | -89.9994 | 88.433 | -89.9978 | 25.6603 | 87.0125 | 14.992 | -92.9847 | 92.1104 | -207.0209 | -90 | 124.3552 | 90 | -65.877 | -89.9709 | -56.4323 | -89.9709 | 23.6091 | -22.4988 | -40.3299 | -182.9556 | 0.47248 | 18.7275 | -0.0028068 | -1.4565 | 0.46968 | 17.271 | -39.8602 | -165.6846 | 14.3154 | -40 | -166 | 14
[7 empty] | 7.54 | 346736850.4526 | 0.52658 | -99.8278 | -89.9994 | 88.633 | -89.9979 | 25.8597 | 87.0804 | 15.1915 | -92.9169 | 92.1104 | -207.2209 | -90 | 124.5552 | 90 | -66.077 | -89.9715 | -56.6323 | -89.9716 | 23.6091 | -22.4988 | -40.3304 | -182.8885 | 0.49353 | 19.1323 | -0.002939 | -1.4904 | 0.49059 | 17.6419 | -39.8399 | -165.2466 | 14.7534 | -40 | -165 | 15
[7 empty] | 7.55 | 354813389.2337 | 0.52658 | -100.0278 | -89.9994 | 88.833 | -89.9979 | 26.0592 | 87.1467 | 15.391 | -92.8506 | 92.1104 | -207.4209 | -90 | 124.7552 | 90 | -66.277 | -89.9722 | -56.8323 | -89.9722 | 23.6091 | -22.4988 | -40.331 | -182.8228 | 0.51546 | 19.5445 | -0.0030775 | -1.5251 | 0.51238 | 18.0194 | -39.8186 | -164.8034 | 15.1966 | -40 | -165 | 15
[7 empty] | 7.56 | 363078054.7702 | 0.52658 | -100.2278 | -89.9994 | 89.033 | -89.998 | 26.2587 | 87.2116 | 15.5905 | -92.7858 | 92.1104 | -207.6209 | -90 | 124.9552 | 90 | -66.477 | -89.9728 | -57.0323 | -89.9729 | 23.6091 | -22.4988 | -40.3314 | -182.7587 | 0.53831 | 19.9642 | -0.0032224 | -1.5606 | 0.53509 | 18.4036 | -39.7963 | -164.3551 | 15.6449 | -40 | -164 | 16
[7 empty] | 7.57 | 371535229.0973 | 0.52658 | -100.4278 | -89.9995 | 89.233 | -89.998 | 26.4583 | 87.275 | 15.79 | -92.7225 | 92.1104 | -207.8209 | -90 | 125.1552 | 90 | -66.677 | -89.9734 | -57.2323 | -89.9735 | 23.6091 | -22.4988 | -40.3319 | -182.696 | 0.5621 | 20.3913 | -0.0033743 | -1.597 | 0.55873 | 18.7943 | -39.7732 | -163.9016 | 16.0984 | -40 | -164 | 16
[7 empty] | 7.58 | 380189396.3206 | 0.52658 | -100.6278 | -89.9995 | 89.433 | -89.9981 | 26.6578 | 87.3369 | 15.9896 | -92.6606 | 92.1104 | -208.0209 | -90 | 125.3552 | 90 | -66.877 | -89.974 | -57.4323 | -89.9741 | 23.6091 | -22.4988 | -40.3323 | -182.6347 | 0.58688 | 20.8259 | -0.0035332 | -1.6341 | 0.58335 | 19.1918 | -39.749 | -163.4429 | 16.5571 | -40 | -163 | 17
[7 empty] | 7.59 | 389045144.9944 | 0.52658 | -100.8278 | -89.9995 | 89.633 | -89.9981 | 26.8574 | 87.3974 | 16.1891 | -92.6002 | 92.1104 | -208.2209 | -90 | 125.5552 | 90 | -67.077 | -89.9746 | -57.6323 | -89.9747 | 23.6091 | -22.4988 | -40.3328 | -182.5748 | 0.61268 | 21.2681 | -0.0036997 | -1.6722 | 0.60898 | 19.5959 | -39.7238 | -162.9789 | 17.0211 | -40 | -163 | 17
[7 empty] | 7.6 | 398107170.5536 | 0.52658 | -101.0278 | -89.9995 | 89.833 | -89.9982 | 27.057 | 87.4566 | 16.3887 | -92.541 | 92.1104 | -208.4209 | -90 | 125.7552 | 90 | -67.277 | -89.9752 | -57.8323 | -89.9752 | 23.6091 | -22.4988 | -40.3332 | -182.5163 | 0.63952 | 21.7178 | -0.0038739 | -1.7111 | 0.63565 | 20.0067 | -39.6975 | -162.5095 | 17.4905 | -40 | -163 | 17
[7 empty] | 7.61 | 407380277.8042 | 0.52658 | -101.2278 | -89.9995 | 90.033 | -89.9982 | 27.2566 | 87.5144 | 16.5884 | -92.4833 | 92.1104 | -208.6209 | -90 | 125.9552 | 90 | -67.477 | -89.9758 | -58.0323 | -89.9758 | 23.6091 | -22.4988 | -40.3335 | -182.4591 | 0.66746 | 22.1752 | -0.0040564 | -1.7509 | 0.6634 | 20.4242 | -39.6701 | -162.0348 | 17.9652 | -40 | -162 | 18
[7 empty] | 7.62 | 416869383.4704 | 0.52658 | -101.4278 | -89.9995 | 90.233 | -89.9982 | 27.4563 | 87.5709 | 16.788 | -92.4268 | 92.1104 | -208.8209 | -90 | 126.1552 | 90 | -67.677 | -89.9763 | -58.2323 | -89.9764 | 23.6091 | -22.4988 | -40.3339 | -182.4032 | 0.69652 | 22.6401 | -0.0042475 | -1.7917 | 0.69227 | 20.8484 | -39.6416 | -161.5548 | 18.4452 | -40 | -162 | 18
[7 empty] | 7.63 | 426579518.8017 | 0.52658 | -101.6278 | -89.9995 | 90.433 | -89.9983 | 27.6559 | 87.6262 | 16.9876 | -92.3716 | 92.1104 | -209.0209 | -90 | 126.3552 | 90 | -67.877 | -89.9769 | -58.4323 | -89.9769 | 23.6091 | -22.4988 | -40.3343 | -182.3485 | 0.72674 | 23.1126 | -0.0044476 | -1.8334 | 0.7223 | 21.2792 | -39.612 | -161.0693 | 18.9307 | -40 | -161 | 19
[7 empty] | 7.64 | 436515832.2403 | 0.52658 | -101.8278 | -89.9995 | 90.633 | -89.9983 | 27.8556 | 87.6801 | 17.1873 | -92.3177 | 92.1104 | -209.2209 | -90 | 126.5552 | 90 | -68.077 | -89.9774 | -58.6323 | -89.9774 | 23.6091 | -22.4988 | -40.3346 | -182.2951 | 0.75817 | 23.5927 | -0.0046571 | -1.8761 | 0.75351 | 21.7166 | -39.5811 | -160.5785 | 19.4215 | -40 | -161 | 19
[7 empty] | 7.65 | 446683592.1511 | 0.52658 | -102.0278 | -89.9995 | 90.833 | -89.9984 | 28.0552 | 87.7329 | 17.387 | -92.265 | 92.1104 | -209.4209 | -90 | 126.7552 | 90 | -68.277 | -89.9779 | -58.8323 | -89.9779 | 23.6091 | -22.4988 | -40.3349 | -182.2429 | 0.79083 | 24.0804 | -0.0048764 | -1.9197 | 0.78595 | 22.1606 | -39.549 | -160.0823 | 19.9177 | -40 | -160 | 20
[7 empty] | 7.66 | 457088189.615 | 0.52658 | -102.2278 | -89.9996 | 91.033 | -89.9984 | 28.2549 | 87.7844 | 17.5867 | -92.2135 | 92.1104 | -209.6209 | -90 | 126.9552 | 90 | -68.477 | -89.9784 | -59.0323 | -89.9784 | 23.6091 | -22.4988 | -40.3352 | -182.1919 | 0.82477 | 24.5756 | -0.0051061 | -1.9644 | 0.81967 | 22.6111 | -39.5156 | -159.5808 | 20.4192 | -40 | -160 | 20
[7 empty] | 7.67 | 467735141.2873 | 0.52658 | -102.4278 | -89.9996 | 91.233 | -89.9984 | 28.4547 | 87.8348 | 17.7864 | -92.1632 | 92.1104 | -209.8209 | -90 | 127.1552 | 90 | -68.677 | -89.9789 | -59.2323 | -89.9789 | 23.6091 | -22.4988 | -40.3355 | -182.1421 | 0.86003 | 25.0783 | -0.0053466 | -2.0101 | 0.85468 | 23.0682 | -39.4808 | -159.0739 | 20.9261 | -39 | -159 | 21
[7 empty] | 7.68 | 478630092.3227 | 0.52658 | -102.6278 | -89.9996 | 91.433 | -89.9985 | 28.6544 | 87.8841 | 17.9861 | -92.114 | 92.1104 | -210.0209 | -90 | 127.3552 | 90 | -68.877 | -89.9794 | -59.4323 | -89.9794 | 23.6091 | -22.4988 | -40.3358 | -182.0934 | 0.89665 | 25.5885 | -0.0055984 | -2.0569 | 0.89105 | 23.5316 | -39.4448 | -158.5618 | 21.4382 | -39 | -159 | 21
[7 empty] | 7.69 | 489778819.3686 | 0.52658 | -102.8278 | -89.9996 | 91.633 | -89.9985 | 28.8541 | 87.9322 | 18.1858 | -92.0659 | 92.1104 | -210.2209 | -90 | 127.5552 | 90 | -69.077 | -89.9799 | -59.6323 | -89.9799 | 23.6091 | -22.4988 | -40.3361 | -182.0458 | 0.93466 | 26.1061 | -0.0058621 | -2.1048 | 0.9288 | 24.0013 | -39.4073 | -158.0445 | 21.9555 | -39 | -158 | 22
[7 empty] | 7.7 | 501187233.6274 | 0.52658 | -103.0278 | -89.9996 | 91.833 | -89.9985 | 29.0539 | 87.9792 | 18.3856 | -92.0189 | 92.1104 | -210.4209 | -90 | 127.7552 | 90 | -69.277 | -89.9803 | -59.8323 | -89.9803 | 23.6091 | -22.4988 | -40.3363 | -181.9992 | 0.97411 | 26.6311 | -0.0061382 | -2.1538 | 0.96797 | 24.4773 | -39.3683 | -157.5219 | 22.4781 | -39 | -158 | 22
[7 empty] | 7.71 | 512861383.9915 | 0.52658 | -103.2278 | -89.9996 | 92.033 | -89.9986 | 29.2536 | 88.0252 | 18.5853 | -91.973 | 92.1104 | -210.6209 | -90 | 127.9552 | 90 | -69.477 | -89.9808 | -60.0323 | -89.9808 | 23.6091 | -22.4988 | -40.3366 | -181.9538 | 1.015 | 27.1633 | -0.0064273 | -2.2039 | 1.0086 | 24.9594 | -39.3279 | -156.9943 | 23.0057 | -39 | -157 | 23
[7 empty] | 7.72 | 524807460.2499 | 0.52658 | -103.4278 | -89.9996 | 92.233 | -89.9986 | 29.4534 | 88.0701 | 18.7851 | -91.9281 | 92.1104 | -210.8209 | -90 | 128.1552 | 90 | -69.677 | -89.9812 | -60.2323 | -89.9812 | 23.6091 | -22.4988 | -40.3368 | -181.9093 | 1.0575 | 27.7028 | -0.0067299 | -2.2552 | 1.0508 | 25.4476 | -39.286 | -156.4617 | 23.5383 | -39 | -156 | 24
[7 empty] | 7.73 | 537031796.3704 | 0.52658 | -103.6278 | -89.9996 | 92.433 | -89.9986 | 29.6532 | 88.114 | 18.9849 | -91.8843 | 92.1104 | -211.0209 | -90 | 128.3552 | 90 | -69.877 | -89.9816 | -60.4323 | -89.9816 | 23.6091 | -22.4988 | -40.337 | -181.8659 | 1.1015 | 28.2493 | -0.0070468 | -2.3076 | 1.0945 | 25.9417 | -39.2426 | -155.9242 | 24.0758 | -39 | -156 | 24
[7 empty] | 7.74 | 549540873.8578 | 0.52658 | -103.8278 | -89.9996 | 92.633 | -89.9987 | 29.8529 | 88.1569 | 19.1847 | -91.8414 | 92.1104 | -211.2209 | -90 | 128.5552 | 90 | -70.077 | -89.982 | -60.6323 | -89.9821 | 23.6091 | -22.4988 | -40.3372 | -181.8235 | 1.1471 | 28.8029 | -0.0073787 | -2.3613 | 1.1397 | 26.4415 | -39.1975 | -155.3819 | 24.6181 | -39 | -155 | 25
[7 empty] | 7.75 | 562341325.1905 | 0.52658 | -104.0278 | -89.9996 | 92.833 | -89.9987 | 30.0527 | 88.1988 | 19.3845 | -91.7995 | 92.1104 | -211.4209 | -90 | 128.7552 | 90 | -70.277 | -89.9825 | -60.8323 | -89.9825 | 23.6091 | -22.4988 | -40.3374 | -181.782 | 1.1944 | 29.3633 | -0.0077261 | -2.4163 | 1.1866 | 26.947 | -39.1508 | -154.835 | 25.165 | -39 | -155 | 25
[7 empty] | 7.76 | 575439937.3373 | 0.52658 | -104.2278 | -89.9996 | 93.033 | -89.9987 | 30.2525 | 88.2398 | 19.5843 | -91.7586 | 92.1104 | -211.6209 | -90 | 128.9552 | 90 | -70.477 | -89.9828 | -61.0323 | -89.9829 | 23.6091 | -22.4988 | -40.3376 | -181.7414 | 1.2433 | 29.9304 | -0.0080899 | -2.4725 | 1.2352 | 27.4579 | -39.1024 | -154.2835 | 25.7165 | -39 | -154 | 26
[7 empty] | 7.77 | 588843655.3557 | 0.52658 | -104.4278 | -89.9997 | 93.233 | -89.9988 | 30.4524 | 88.2798 | 19.7841 | -91.7186 | 92.1104 | -211.8209 | -90 | 129.1552 | 90 | -70.677 | -89.9832 | -61.2323 | -89.9833 | 23.6091 | -22.4988 | -40.3378 | -181.7018 | 1.294 | 30.5041 | -0.0084708 | -2.53 | 1.2855 | 27.9741 | -39.0523 | -153.7277 | 26.2723 | -39 | -154 | 26
[7 empty] | 7.78 | 602559586.0745 | 0.52658 | -104.6278 | -89.9997 | 93.433 | -89.9988 | 30.6522 | 88.319 | 19.9839 | -91.6795 | 92.1104 | -212.0209 | -90 | 129.3552 | 90 | -70.877 | -89.9836 | -61.4323 | -89.9836 | 23.6091 | -22.4988 | -40.338 | -181.6631 | 1.3464 | 31.0843 | -0.0088696 | -2.5889 | 1.3375 | 28.4955 | -39.0005 | -153.1677 | 26.8323 | -39 | -153 | 27
[7 empty] | 7.79 | 616595001.8616 | 0.52658 | -104.8278 | -89.9997 | 93.633 | -89.9988 | 30.852 | 88.3572 | 20.1837 | -91.6413 | 92.1104 | -212.2209 | -90 | 129.5552 | 90 | -71.077 | -89.984 | -61.6323 | -89.984 | 23.6091 | -22.4988 | -40.3382 | -181.6253 | 1.4006 | 31.6708 | -0.0092872 | -2.6491 | 1.3913 | 29.0217 | -38.9468 | -152.6036 | 27.3964 | -39 | -153 | 27
[7 empty] | 7.8 | 630957344.4803 | 0.52658 | -105.0278 | -89.9997 | 93.833 | -89.9988 | 31.0519 | 88.3946 | 20.3836 | -91.6039 | 92.1104 | -212.4209 | -90 | 129.7552 | 90 | -71.277 | -89.9844 | -61.8323 | -89.9844 | 23.6091 | -22.4988 | -40.3383 | -181.5883 | 1.4567 | 32.2633 | -0.0097244 | -2.7107 | 1.4469 | 29.5526 | -38.8914 | -152.0357 | 27.9643 | -39 | -152 | 28
[7 empty] | 7.81 | 645654229.0348 | 0.52658 | -105.2278 | -89.9997 | 94.033 | -89.9989 | 31.2517 | 88.4311 | 20.5834 | -91.5674 | 92.1104 | -212.6209 | -90 | 129.9552 | 90 | -71.477 | -89.9847 | -62.0323 | -89.9847 | 23.6091 | -22.4988 | -40.3385 | -181.5522 | 1.5146 | 32.8617 | -0.010182 | -2.7737 | 1.5044 | 30.088 | -38.8341 | -151.4642 | 28.5358 | -39 | -151 | 29
[7 empty] | 7.82 | 660693448.0078 | 0.52658 | -105.4278 | -89.9997 | 94.233 | -89.9989 | 31.4516 | 88.4668 | 20.7833 | -91.5318 | 92.1104 | -212.8209 | -90 | 130.1552 | 90 | -71.677 | -89.9851 | -62.2323 | -89.9851 | 23.6091 | -22.4988 | -40.3386 | -181.5169 | 1.5744 | 33.4658 | -0.010661 | -2.8382 | 1.5638 | 30.6276 | -38.7748 | -150.8892 | 29.1108 | -39 | -151 | 29
[7 empty] | 7.83 | 676082975.3922 | 0.52658 | -105.6278 | -89.9997 | 94.433 | -89.9989 | 31.6514 | 88.5017 | 20.9831 | -91.4969 | 92.1104 | -213.0209 | -90 | 130.3552 | 90 | -71.877 | -89.9854 | -62.4323 | -89.9854 | 23.6091 | -22.4988 | -40.3388 | -181.4823 | 1.6362 | 34.0754 | -0.011163 | -2.9042 | 1.6251 | 31.1712 | -38.7137 | -150.3111 | 29.6889 | -39 | -150 | 30
[7 empty] | 7.84 | 691830970.9191 | 0.52658 | -105.8278 | -89.9997 | 94.633 | -89.9989 | 31.8513 | 88.5358 | 21.183 | -91.4629 | 92.1104 | -213.2209 | -90 | 130.5552 | 90 | -72.077 | -89.9857 | -62.6323 | -89.9858 | 23.6091 | -22.4988 | -40.3389 | -181.4486 | 1.7 | 34.6903 | -0.011689 | -2.9718 | 1.6883 | 31.7185 | -38.6506 | -149.7301 | 30.2699 | -39 | -150 | 30
[7 empty] | 7.85 | 707945784.3843 | 0.52658 | -106.0278 | -89.9997 | 94.833 | -89.999 | 32.0512 | 88.5691 | 21.3829 | -91.4296 | 92.1104 | -213.4209 | -90 | 130.7552 | 90 | -72.277 | -89.9861 | -62.8323 | -89.9861 | 23.6091 | -22.4988 | -40.339 | -181.4157 | 1.7658 | 35.3101 | -0.012239 | -3.0409 | 1.7536 | 32.2693 | -38.5854 | -149.1464 | 30.8536 | -39 | -149 | 31
[7 empty] | 7.86 | 724435960.0752 | 0.52658 | -106.2278 | -89.9997 | 95.033 | -89.999 | 32.251 | 88.6017 | 21.5828 | -91.397 | 92.1104 | -213.6209 | -90 | 130.9552 | 90 | -72.477 | -89.9864 | -63.0323 | -89.9864 | 23.6091 | -22.4988 | -40.3391 | -181.3834 | 1.8337 | 35.9347 | -0.012815 | -3.1116 | 1.8209 | 32.8232 | -38.5183 | -148.5603 | 31.4397 | -39 | -149 | 31
[7 empty] | 7.87 | 741310241.3011 | 0.52658 | -106.4278 | -89.9997 | 95.233 | -89.999 | 32.4509 | 88.6335 | 21.7826 | -91.3653 | 92.1104 | -213.8209 | -90 | 131.1552 | 90 | -72.677 | -89.9867 | -63.2323 | -89.9867 | 23.6091 | -22.4988 | -40.3393 | -181.352 | 1.9036 | 36.5638 | -0.013418 | -3.1839 | 1.8902 | 33.3799 | -38.4491 | -147.972 | 32.028 | -38 | -148 | 32
[7 empty] | 7.88 | 758577575.0294 | 0.52658 | -106.6278 | -89.9997 | 95.433 | -89.999 | 32.6508 | 88.6646 | 21.9825 | -91.3342 | 92.1104 | -214.0209 | -90 | 131.3552 | 90 | -72.877 | -89.987 | -63.4323 | -89.987 | 23.6091 | -22.4988 | -40.3394 | -181.3212 | 1.9756 | 37.1971 | -0.014049 | -3.2579 | 1.9616 | 33.9392 | -38.3778 | -147.382 | 32.618 | -38 | -147 | 33
[7 empty] | 7.89 | 776247116.6289 | 0.52658 | -106.8278 | -89.9997 | 95.633 | -89.9991 | 32.8507 | 88.695 | 22.1824 | -91.3038 | 92.1104 | -214.2209 | -90 | 131.5552 | 90 | -73.077 | -89.9873 | -63.6323 | -89.9873 | 23.6091 | -22.4988 | -40.3395 | -181.2911 | 2.0498 | 37.8344 | -0.01471 | -3.3336 | 2.0351 | 34.5008 | -38.3044 | -146.7904 | 33.2096 | -38 | -147 | 33
[7 empty] | 7.9 | 794328234.7245 | 0.52658 | -107.0278 | -89.9997 | 95.833 | -89.9991 | 33.0506 | 88.7247 | 22.3823 | -91.2742 | 92.1104 | -214.4209 | -90 | 131.7552 | 90 | -73.277 | -89.9876 | -63.8323 | -89.9876 | 23.6091 | -22.4988 | -40.3396 | -181.2618 | 2.1261 | 38.4753 | -0.015402 | -3.4111 | 2.1107 | 35.0642 | -38.2288 | -146.1976 | 33.8024 | -38 | -146 | 34
[7 empty] | 7.91 | 812830516.1643 | 0.52658 | -107.2278 | -89.9998 | 96.033 | -89.9991 | 33.2505 | 88.7537 | 22.5822 | -91.2452 | 92.1104 | -214.6209 | -90 | 131.9552 | 90 | -73.477 | -89.9879 | -64.0323 | -89.9879 | 23.6091 | -22.4988 | -40.3397 | -181.233 | 2.2046 | 39.1195 | -0.016127 | -3.4903 | 2.1885 | 35.6292 | -38.1511 | -145.6039 | 34.3961 | -38 | -146 | 34
[7 empty] | 7.92 | 831763771.1029 | 0.52658 | -107.4278 | -89.9998 | 96.233 | -89.9991 | 33.4504 | 88.782 | 22.7821 | -91.2168 | 92.1104 | -214.8209 | -90 | 132.1552 | 90 | -73.677 | -89.9881 | -64.2323 | -89.9881 | 23.6091 | -22.4988 | -40.3398 | -181.205 | 2.2854 | 39.7667 | -0.016885 | -3.5714 | 2.2685 | 36.1953 | -38.0713 | -145.0097 | 34.9903 | -38 | -145 | 35
[7 empty] | 7.93 | 851138038.2026 | 0.52658 | -107.6278 | -89.9998 | 96.433 | -89.9991 | 33.6503 | 88.8098 | 22.9821 | -91.1891 | 92.1104 | -215.0209 | -90 | 132.3552 | 90 | -73.877 | -89.9884 | -64.4323 | -89.9884 | 23.6091 | -22.4988 | -40.3399 | -181.1776 | 2.3683 | 40.4167 | -0.017679 | -3.6544 | 2.3506 | 36.7623 | -37.9892 | -144.4152 | 35.5848 | -38 | -144 | 36
[7 empty] | 7.94 | 870963589.9563 | 0.52658 | -107.8278 | -89.9998 | 96.633 | -89.9992 | 33.8502 | 88.8368 | 23.182 | -91.1621 | 92.1104 | -215.2209 | -90 | 132.5552 | 90 | -74.077 | -89.9887 | -64.6323 | -89.9887 | 23.6091 | -22.4988 | -40.3399 | -181.1508 | 2.4535 | 41.0691 | -0.018511 | -3.7393 | 2.435 | 37.3298 | -37.9049 | -143.821 | 36.179 | -38 | -144 | 36
[7 empty] | 7.95 | 891250938.134 | 0.52658 | -108.0278 | -89.9998 | 96.833 | -89.9992 | 34.0502 | 88.8633 | 23.3819 | -91.1356 | 92.1104 | -215.4209 | -90 | 132.7552 | 90 | -74.277 | -89.9889 | -64.8323 | -89.9889 | 23.6091 | -22.4988 | -40.34 | -181.1246 | 2.541 | 41.7235 | -0.019381 | -3.8261 | 2.5216 | 37.8974 | -37.8184 | -143.2272 | 36.7728 | -38 | -143 | 37
[7 empty] | 7.96 | 912010839.3561 | 0.52658 | -108.2278 | -89.9998 | 97.033 | -89.9992 | 34.2501 | 88.8892 | 23.5818 | -91.1098 | 92.1104 | -215.6209 | -90 | 132.9552 | 90 | -74.477 | -89.9892 | -65.0323 | -89.9892 | 23.6091 | -22.4988 | -40.3401 | -181.099 | 2.6307 | 42.3796 | -0.020292 | -3.915 | 2.6104 | 38.4647 | -37.7297 | -142.6343 | 37.3657 | -38 | -143 | 37
[7 empty] | 7.97 | 933254300.7972 | 0.52658 | -108.4278 | -89.9998 | 97.233 | -89.9992 | 34.45 | 88.9145 | 23.7817 | -91.0845 | 92.1104 | -215.8209 | -90 | 133.1552 | 90 | -74.677 | -89.9894 | -65.2323 | -89.9894 | 23.6091 | -22.4988 | -40.3402 | -181.074 | 2.7227 | 43.0371 | -0.021246 | -4.0059 | 2.7015 | 39.0313 | -37.6387 | -142.0427 | 37.9573 | -38 | -142 | 38
[7 empty] | 7.98 | 954992586.0217 | 0.52658 | -108.6278 | -89.9998 | 97.433 | -89.9992 | 34.6499 | 88.9392 | 23.9817 | -91.0599 | 92.1104 | -216.0209 | -90 | 133.3552 | 90 | -74.877 | -89.9897 | -65.4323 | -89.9897 | 23.6091 | -22.4988 | -40.3402 | -181.0495 | 2.817 | 43.6957 | -0.022245 | -4.0989 | 2.7948 | 39.5968 | -37.5455 | -141.4527 | 38.5473 | -38 | -141 | 39
[7 empty] | 7.99 | 977237220.9561 | 0.52658 | -108.8278 | -89.9998 | 97.633 | -89.9992 | 34.8499 | 88.9633 | 24.1816 | -91.0357 | 92.1104 | -216.2209 | -90 | 133.5552 | 90 | -75.077 | -89.9899 | -65.6323 | -89.9899 | 23.6091 | -22.4988 | -40.3403 | -181.0257 | 2.9136 | 44.3549 | -0.023291 | -4.194 | 2.8903 | 40.1609 | -37.45 | -140.8647 | 39.1353 | -37 | -141 | 39
[7 empty] | 8 | 1000000000.0003 | 0.52658 | -109.0278 | -89.9998 | 97.833 | -89.9993 | 35.0498 | 88.9869 | 24.3815 | -91.0122 | 92.1104 | -216.4209 | -90 | 133.7552 | 90 | -75.277 | -89.9901 | -65.8323 | -89.9901 | 23.6091 | -22.4988 | -40.3404 | -181.0023 | 3.0125 | 45.0145 | -0.024385 | -4.2913 | 2.9881 | 40.7232 | -37.3522 | -140.2791 | 39.7209 | -37 | -140 | 40
[7 empty] | 8.01 | 1023292992.281 | 0.52658 | -109.2278 | -89.9998 | 98.033 | -89.9993 | 35.2497 | 89.01 | 24.5815 | -90.9891 | 92.1104 | -216.6209 | -90 | 133.9552 | 90 | -75.477 | -89.9904 | -66.0323 | -89.9904 | 23.6091 | -22.4988 | -40.3404 | -180.9795 | 3.1137 | 45.6741 | -0.025531 | -4.3909 | 3.0882 | 41.2832 | -37.2523 | -139.6963 | 40.3037 | -37 | -140 | 40
[7 empty] | 8.02 | 1047128548.0512 | 0.52658 | -109.4278 | -89.9998 | 98.233 | -89.9993 | 35.4497 | 89.0325 | 24.7814 | -90.9666 | 92.1104 | -216.8209 | -90 | 134.1552 | 90 | -75.677 | -89.9906 | -66.2323 | -89.9906 | 23.6091 | -22.4988 | -40.3405 | -180.9572 | 3.2172 | 46.3333 | -0.026731 | -4.4928 | 3.1905 | 41.8406 | -37.15 | -139.1166 | 40.8834 | -37 | -139 | 41
[7 empty] | 8.03 | 1071519305.2379 | 0.52658 | -109.6278 | -89.9998 | 98.433 | -89.9993 | 35.6496 | 89.0545 | 24.9814 | -90.9446 | 92.1104 | -217.0209 | -90 | 134.3552 | 90 | -75.877 | -89.9908 | -66.4323 | -89.9908 | 23.6091 | -22.4988 | -40.3405 | -180.9354 | 3.323 | 46.9918 | -0.027986 | -4.597 | 3.295 | 42.3949 | -37.0455 | -138.5405 | 41.4595 | -37 | -139 | 41
[7 empty] | 8.04 | 1096478196.1435 | 0.52658 | -109.8278 | -89.9998 | 98.633 | -89.9993 | 35.8496 | 89.076 | 25.1813 | -90.9231 | 92.1104 | -217.2209 | -90 | 134.5552 | 90 | -76.077 | -89.991 | -66.6323 | -89.991 | 23.6091 | -22.4988 | -40.3406 | -180.9141 | 3.4311 | 47.6493 | -0.029301 | -4.7036 | 3.4018 | 42.9457 | -36.9388 | -137.9684 | 42.0316 | -37 | -138 | 42
[7 empty] | 8.05 | 1122018454.3023 | 0.52658 | -110.0278 | -89.9998 | 98.833 | -89.9993 | 36.0495 | 89.097 | 25.3813 | -90.9021 | 92.1104 | -217.4209 | -90 | 134.7552 | 90 | -76.277 | -89.9912 | -66.8323 | -89.9912 | 23.6091 | -22.4988 | -40.3406 | -180.8933 | 3.5415 | 48.3054 | -0.030677 | -4.8126 | 3.5108 | 43.4928 | -36.8298 | -137.4006 | 42.5994 | -37 | -137 | 43
[7 empty] | 8.06 | 1148153621.4972 | 0.52658 | -110.2278 | -89.9998 | 99.033 | -89.9994 | 36.2495 | 89.1176 | 25.5812 | -90.8816 | 92.1104 | -217.6209 | -90 | 134.9552 | 90 | -76.477 | -89.9914 | -67.0323 | -89.9914 | 23.6091 | -22.4988 | -40.3407 | -180.873 | 3.6541 | 48.9597 | -0.032117 | -4.9242 | 3.622 | 44.0355 | -36.7187 | -136.8375 | 43.1625 | -37 | -137 | 43
[7 empty] | 8.07 | 1174897554.9398 | 0.52658 | -110.4278 | -89.9998 | 99.233 | -89.9994 | 36.4494 | 89.1377 | 25.7812 | -90.8615 | 92.1104 | -217.8209 | -90 | 135.1552 | 90 | -76.677 | -89.9916 | -67.2323 | -89.9916 | 23.6091 | -22.4988 | -40.3407 | -180.8531 | 3.769 | 49.612 | -0.033625 | -5.0383 | 3.7354 | 44.5737 | -36.6053 | -136.2794 | 43.7206 | -37 | -136 | 44
[7 empty] | 8.08 | 1202264434.6177 | 0.52658 | -110.6278 | -89.9998 | 99.433 | -89.9994 | 36.6494 | 89.1573 | 25.9811 | -90.8419 | 92.1104 | -218.0209 | -90 | 135.3552 | 90 | -76.877 | -89.9918 | -67.4323 | -89.9918 | 23.6091 | -22.4988 | -40.3408 | -180.8337 | 3.8862 | 50.2618 | -0.035204 | -5.155 | 3.851 | 45.1068 | -36.4898 | -135.7269 | 44.2731 | -36 | -136 | 44
[7 empty] | 8.09 | 1230268770.8127 | 0.52658 | -110.8278 | -89.9998 | 99.633 | -89.9994 | 36.8493 | 89.1765 | 26.1811 | -90.8228 | 92.1104 | -218.2209 | -90 | 135.5552 | 90 | -77.077 | -89.992 | -67.6323 | -89.992 | 23.6091 | -22.4988 | -40.3408 | -180.8147 | 4.0055 | 50.909 | -0.036856 | -5.2744 | 3.9687 | 45.6345 | -36.3721 | -135.1802 | 44.8198 | -36 | -135 | 45
[7 empty] | 8.1 | 1258925411.7945 | 0.52658 | -111.0278 | -89.9998 | 99.833 | -89.9994 | 37.0493 | 89.1952 | 26.381 | -90.804 | 92.1104 | -218.4209 | -90 | 135.7552 | 90 | -77.277 | -89.9922 | -67.8323 | -89.9922 | 23.6091 | -22.4988 | -40.3409 | -180.7962 | 4.1271 | 51.553 | -0.038585 | -5.3966 | 4.0885 | 46.1565 | -36.2523 | -134.6397 | 45.3603 | -36 | -135 | 45
[7 empty] | 8.11 | 1288249551.6935 | 0.52658 | -111.2278 | -89.9998 | 100.033 | -89.9994 | 37.2493 | 89.2135 | 26.581 | -90.7857 | 92.1104 | -218.6209 | -90 | 135.9552 | 90 | -77.477 | -89.9923 | -68.0323 | -89.9923 | 23.6091 | -22.4988 | -40.3409 | -180.7781 | 4.2509 | 52.1938 | -0.040395 | -5.5215 | 4.2105 | 46.6723 | -36.1304 | -134.1058 | 45.8942 | -36 | -134 | 46
[7 empty] | 8.12 | 1318256738.5567 | 0.52658 | -111.4278 | -89.9998 | 100.233 | -89.9994 | 37.4492 | 89.2314 | 26.781 | -90.7678 | 92.1104 | -218.8209 | -90 | 136.1552 | 90 | -77.677 | -89.9925 | -68.2323 | -89.9925 | 23.6091 | -22.4988 | -40.3409 | -180.7604 | 4.3768 | 52.8309 | -0.042289 | -5.6493 | 4.3345 | 47.1816 | -36.0064 | -133.5788 | 46.4212 | -36 | -134 | 46
[7 empty] | 8.13 | 1348962882.592 | 0.52658 | -111.6278 | -89.9998 | 100.433 | -89.9995 | 37.6492 | 89.2489 | 26.9809 | -90.7504 | 92.1104 | -219.0209 | -90 | 136.3552 | 90 | -77.877 | -89.9927 | -68.4323 | -89.9927 | 23.6091 | -22.4988 | -40.341 | -180.7431 | 4.5049 | 53.464 | -0.044272 | -5.78 | 4.4606 | 47.684 | -35.8804 | -133.0591 | 46.9409 | -36 | -133 | 47
[7 empty] | 8.14 | 1380384264.6032 | 0.52658 | -111.8278 | -89.9999 | 100.633 | -89.9995 | 37.8492 | 89.266 | 27.1809 | -90.7333 | 92.1104 | -219.2209 | -90 | 136.5552 | 90 | -78.077 | -89.9929 | -68.6323 | -89.9929 | 23.6091 | -22.4988 | -40.341 | -180.7261 | 4.635 | 54.0929 | -0.046348 | -5.9137 | 4.5887 | 48.1792 | -35.7523 | -132.547 | 47.453 | -36 | -133 | 47
[7 empty] | 8.15 | 1412537544.6231 | 0.52658 | -112.0278 | -89.9999 | 100.833 | -89.9995 | 38.0491 | 89.2827 | 27.3809 | -90.7166 | 92.1104 | -219.4209 | -90 | 136.7552 | 90 | -78.277 | -89.993 | -68.8323 | -89.993 | 23.6091 | -22.4988 | -40.341 | -180.7096 | 4.7673 | 54.7173 | -0.04852 | -6.0504 | 4.7188 | 48.6669 | -35.6223 | -132.0428 | 47.9572 | -36 | -132 | 48
[7 empty] | 8.16 | 1445439770.7463 | 0.52658 | -112.2278 | -89.9999 | 101.033 | -89.9995 | 38.2491 | 89.2991 | 27.5808 | -90.7003 | 92.1104 | -219.6209 | -90 | 136.9552 | 90 | -78.477 | -89.9932 | -69.0323 | -89.9932 | 23.6091 | -22.4988 | -40.3411 | -180.6935 | 4.9016 | 55.3369 | -0.050793 | -6.1903 | 4.8508 | 49.1466 | -35.4903 | -131.5468 | 48.4532 | -35 | -132 | 48
[7 empty] | 8.17 | 1479108388.1686 | 0.52658 | -112.4278 | -89.9999 | 101.233 | -89.9995 | 38.4491 | 89.315 | 27.7808 | -90.6843 | 92.1104 | -219.8209 | -90 | 137.1552 | 90 | -78.677 | -89.9933 | -69.2323 | -89.9933 | 23.6091 | -22.4988 | -40.3411 | -180.6777 | 5.0379 | 55.9515 | -0.053172 | -6.3333 | 4.9847 | 49.6182 | -35.3564 | -131.0595 | 48.9405 | -35 | -131 | 49
[7 empty] | 8.18 | 1513561248.4366 | 0.52658 | -112.6278 | -89.9999 | 101.433 | -89.9995 | 38.649 | 89.3306 | 27.9808 | -90.6688 | 92.1104 | -220.0209 | -90 | 137.3552 | 90 | -78.877 | -89.9935 | -69.4323 | -89.9935 | 23.6091 | -22.4988 | -40.3411 | -180.6623 | 5.1762 | 56.5609 | -0.055662 | -6.4796 | 5.1205 | 50.0813 | -35.2206 | -130.581 | 49.419 | -35 | -131 | 49
[7 empty] | 8.19 | 1548816618.9129 | 0.52658 | -112.8278 | -89.9999 | 101.633 | -89.9995 | 38.849 | 89.3458 | 28.1807 | -90.6536 | 92.1104 | -220.2209 | -90 | 137.5552 | 90 | -79.077 | -89.9936 | -69.6323 | -89.9936 | 23.6091 | -22.4988 | -40.3412 | -180.6472 | 5.3164 | 57.1648 | -0.058268 | -6.6292 | 5.2581 | 50.5356 | -35.083 | -130.1116 | 49.8884 | -35 | -130 | 50
[7 empty] | 8.2 | 1584893192.4615 | 0.52658 | -113.0278 | -89.9999 | 101.833 | -89.9995 | 39.049 | 89.3607 | 28.3807 | -90.6387 | 92.1104 | -220.4209 | -90 | 137.7552 | 90 | -79.277 | -89.9938 | -69.8323 | -89.9938 | 23.6091 | -22.4988 | -40.3412 | -180.6325 | 5.4586 | 57.7629 | -0.060995 | -6.7822 | 5.3976 | 50.9808 | -34.9436 | -129.6517 | 50.3483 | -35 | -130 | 50
[7 empty] | 8.21 | 1621810097.3593 | 0.52658 | -113.2278 | -89.9999 | 102.033 | -89.9995 | 39.249 | 89.3753 | 28.5807 | -90.6241 | 92.1104 | -220.6209 | -90 | 137.9552 | 90 | -79.477 | -89.9939 | -70.0323 | -89.9939 | 23.6091 | -22.4988 | -40.3412 | -180.6181 | 5.6026 | 58.3552 | -0.063849 | -6.9386 | 5.5387 | 51.4166 | -34.8025 | -129.2015 | 50.7985 | -35 | -129 | 51
[7 empty] | 8.22 | 1659586907.438 | 0.52658 | -113.4278 | -89.9999 | 102.233 | -89.9996 | 39.4489 | 89.3895 | 28.7807 | -90.6099 | 92.1104 | -220.8209 | -90 | 138.1552 | 90 | -79.677 | -89.9941 | -70.2323 | -89.9941 | 23.6091 | -22.4988 | -40.3412 | -180.604 | 5.7484 | 58.9414 | -0.066835 | -7.0986 | 5.6816 | 51.8428 | -34.6596 | -128.7612 | 51.2388 | -35 | -129 | 51
[7 empty] | 8.23 | 1698243652.4622 | 0.52658 | -113.6278 | -89.9999 | 102.433 | -89.9996 | 39.6489 | 89.4034 | 28.9807 | -90.596 | 92.1104 | -221.0209 | -90 | 138.3552 | 90 | -79.877 | -89.9942 | -70.4323 | -89.9942 | 23.6091 | -22.4988 | -40.3413 | -180.5902 | 5.8961 | 59.5213 | -0.069959 | -7.2622 | 5.8261 | 52.259 | -34.5151 | -128.3312 | 51.6688 | -35 | -128 | 52
[7 empty] | 8.24 | 1737800828.7499 | 0.52658 | -113.8278 | -89.9999 | 102.633 | -89.9996 | 39.8489 | 89.417 | 29.1806 | -90.5825 | 92.1104 | -221.2209 | -90 | 138.5552 | 90 | -80.077 | -89.9943 | -70.6323 | -89.9943 | 23.6091 | -22.4988 | -40.3413 | -180.5768 | 6.0455 | 60.0947 | -0.073229 | -7.4295 | 5.9723 | 52.6652 | -34.369 | -127.9116 | 52.0884 | -34 | -128 | 52
[7 empty] | 8.25 | 1778279410.0394 | 0.52658 | -114.0278 | -89.9999 | 102.833 | -89.9996 | 40.0489 | 89.4302 | 29.3806 | -90.5692 | 92.1104 | -221.4209 | -90 | 138.7552 | 90 | -80.277 | -89.9945 | -70.8323 | -89.9945 | 23.6091 | -22.4988 | -40.3413 | -180.5637 | 6.1967 | 60.6616 | -0.076649 | -7.6006 | 6.12 | 53.061 | -34.2213 | -127.5027 | 52.4973 | -34 | -128 | 52
[7 empty] | 8.26 | 1819700858.6105 | 0.52658 | -114.2278 | -89.9999 | 103.033 | -89.9996 | 40.2489 | 89.4432 | 29.5806 | -90.5563 | 92.1104 | -221.6209 | -90 | 138.9552 | 90 | -80.477 | -89.9946 | -71.0323 | -89.9946 | 23.6091 | -22.4988 | -40.3413 | -180.5509 | 6.3495 | 61.2217 | -0.080229 | -7.7755 | 6.2692 | 53.4462 | -34.0721 | -127.1047 | 52.8953 | -34 | -127 | 53
[7 empty] | 8.27 | 1862087136.6634 | 0.52658 | -114.4278 | -89.9999 | 103.233 | -89.9996 | 40.4488 | 89.4559 | 29.7806 | -90.5436 | 92.1104 | -221.8209 | -90 | 139.1552 | 90 | -80.677 | -89.9947 | -71.2323 | -89.9947 | 23.6091 | -22.4988 | -40.3413 | -180.5383 | 6.5039 | 61.7749 | -0.083973 | -7.9543 | 6.42 | 53.8206 | -33.9214 | -126.7177 | 53.2823 | -34 | -127 | 53
[7 empty] | 8.28 | 1905460717.9638 | 0.52658 | -114.6278 | -89.9999 | 103.433 | -89.9996 | 40.6488 | 89.4683 | 29.9806 | -90.5312 | 92.1104 | -222.0209 | -90 | 139.3552 | 90 | -80.877 | -89.9948 | -71.4323 | -89.9948 | 23.6091 | -22.4988 | -40.3414 | -180.5261 | 6.66 | 62.3211 | -0.087891 | -8.1371 | 6.5721 | 54.184 | -33.7692 | -126.342 | 53.658 | -34 | -126 | 54
[7 empty] | 8.29 | 1949844599.7586 | 0.52658 | -114.8278 | -89.9999 | 103.633 | -89.9996 | 40.8488 | 89.4804 | 30.1805 | -90.5191 | 92.1104 | -222.2209 | -90 | 139.5552 | 90 | -81.077 | -89.9949 | -71.6323 | -89.9949 | 23.6091 | -22.4988 | -40.3414 | -180.5141 | 6.8176 | 62.8603 | -0.09199 | -8.324 | 6.7256 | 54.5362 | -33.6157 | -125.9779 | 54.0221 | -34 | -126 | 54
[7 empty] | 8.3 | 1995262314.9694 | 0.52658 | -115.0278 | -89.9999 | 103.833 | -89.9996 | 41.0488 | 89.4922 | 30.3805 | -90.5073 | 92.1104 | -222.4209 | -90 | 139.7552 | 90 | -81.277 | -89.9951 | -71.8323 | -89.9951 | 23.6091 | -22.4988 | -40.3414 | -180.5024 | 6.9767 | 63.3922 | -0.096277 | -8.5151 | 6.8805 | 54.8771 | -33.4609 | -125.6253 | 54.3747 | -33 | -126 | 54
[7 empty] | 8.31 | 2041737944.6701 | 0.52658 | -115.2278 | -89.9999 | 104.033 | -89.9996 | 41.2488 | 89.5038 | 30.5805 | -90.4958 | 92.1104 | -222.6209 | -90 | 139.9552 | 90 | -81.477 | -89.9952 | -72.0323 | -89.9952 | 23.6091 | -22.4988 | -40.3414 | -180.491 | 7.1374 | 63.9168 | -0.10076 | -8.7104 | 7.0366 | 55.2064 | -33.3048 | -125.2846 | 54.7154 | -33 | -125 | 55
[7 empty] | 8.32 | 2089296130.8546 | 0.52658 | -115.4278 | -89.9999 | 104.233 | -89.9996 | 41.4488 | 89.5151 | 30.7805 | -90.4845 | 92.1104 | -222.8209 | -90 | 140.1552 | 90 | -81.677 | -89.9953 | -72.2323 | -89.9953 | 23.6091 | -22.4988 | -40.3414 | -180.4798 | 7.2994 | 64.4341 | -0.10545 | -8.9101 | 7.194 | 55.524 | -33.1475 | -124.9558 | 55.0442 | -33 | -125 | 55
[7 empty] | 8.33 | 2137962089.5028 | 0.52658 | -115.6278 | -89.9999 | 104.433 | -89.9997 | 41.6487 | 89.5261 | 30.9805 | -90.4735 | 92.1104 | -223.0209 | -90 | 140.3552 | 90 | -81.877 | -89.9954 | -72.4323 | -89.9954 | 23.6091 | -22.4988 | -40.3414 | -180.4689 | 7.4629 | 64.944 | -0.11036 | -9.1142 | 7.3525 | 55.8298 | -32.9889 | -124.6391 | 55.3609 | -33 | -125 | 55
[7 empty] | 8.34 | 2187761623.9502 | 0.52658 | -115.8278 | -89.9999 | 104.633 | -89.9997 | 41.8487 | 89.5369 | 31.1805 | -90.4627 | 92.1104 | -223.2209 | -90 | 140.5552 | 90 | -82.077 | -89.9955 | -72.6323 | -89.9955 | 23.6091 | -22.4988 | -40.3414 | -180.4582 | 7.6277 | 65.4464 | -0.11549 | -9.3228 | 7.5122 | 56.1236 | -32.8293 | -124.3346 | 55.6654 | -33 | -124 | 56
[7 empty] | 8.35 | 2238721138.569 | 0.52658 | -116.0278 | -89.9999 | 104.833 | -89.9997 | 42.0487 | 89.5474 | 31.3805 | -90.4522 | 92.1104 | -223.4209 | -90 | 140.7552 | 90 | -82.277 | -89.9956 | -72.8323 | -89.9956 | 23.6091 | -22.4988 | -40.3415 | -180.4478 | 7.7938 | 65.9413 | -0.12086 | -9.536 | 7.6729 | 56.4052 | -32.6685 | -124.0425 | 55.9575 | -33 | -124 | 56
[7 empty] | 8.36 | 2290867652.7684 | 0.52658 | -116.2278 | -89.9999 | 105.033 | -89.9997 | 42.2487 | 89.5577 | 31.5804 | -90.4419 | 92.1104 | -223.6209 | -90 | 140.9552 | 90 | -82.477 | -89.9957 | -73.0323 | -89.9957 | 23.6091 | -22.4988 | -40.3415 | -180.4376 | 7.9612 | 66.4286 | -0.12648 | -9.7539 | 7.8347 | 56.6747 | -32.5068 | -123.7629 | 56.2371 | -33 | -124 | 56
[7 empty] | 8.37 | 2344228815.3206 | 0.52658 | -116.4278 | -89.9999 | 105.233 | -89.9997 | 42.4487 | 89.5678 | 31.7804 | -90.4318 | 92.1104 | -223.8209 | -90 | 141.1552 | 90 | -82.677 | -89.9958 | -73.2323 | -89.9958 | 23.6091 | -22.4988 | -40.3415 | -180.4276 | 8.1298 | 66.9084 | -0.13235 | -9.9766 | 7.9974 | 56.9318 | -32.344 | -123.4958 | 56.5042 | -32 | -123 | 57
[7 empty] | 8.38 | 2398832919.0202 | 0.52658 | -116.6278 | -89.9999 | 105.433 | -89.9997 | 42.6487 | 89.5776 | 31.9804 | -90.422 | 92.1104 | -224.0209 | -90 | 141.3552 | 90 | -82.877 | -89.9959 | -73.4323 | -89.9959 | 23.6091 | -22.4988 | -40.3415 | -180.4179 | 8.2996 | 67.3806 | -0.13849 | -10.2042 | 8.1611 | 57.1764 | -32.1804 | -123.2415 | 56.7585 | -32 | -123 | 57
[7 empty] | 8.39 | 2454708915.6857 | 0.52658 | -116.8278 | -89.9999 | 105.633 | -89.9997 | 42.8487 | 89.5872 | 32.1804 | -90.4124 | 92.1104 | -224.2209 | -90 | 141.5552 | 90 | -83.077 | -89.996 | -73.6323 | -89.996 | 23.6091 | -22.4988 | -40.3415 | -180.4084 | 8.4706 | 67.8451 | -0.1449 | -10.4367 | 8.3257 | 57.4084 | -32.0158 | -122.9999 | 57.0001 | -32 | -123 | 57
[7 empty] | 8.4 | 2511886431.5103 | 0.52658 | -117.0278 | -89.9999 | 105.833 | -89.9997 | 43.0487 | 89.5966 | 32.3804 | -90.403 | 92.1104 | -224.4209 | -90 | 141.7552 | 90 | -83.277 | -89.9961 | -73.8323 | -89.9961 | 23.6091 | -22.4988 | -40.3415 | -180.3991 | 8.6427 | 68.3021 | -0.15162 | -10.6743 | 8.4911 | 57.6278 | -31.8504 | -122.7712 | 57.2288 | -32 | -123 | 57
[7 empty] | 8.41 | 2570395782.7696 | 0.52658 | -117.2278 | -89.9999 | 106.033 | -89.9997 | 43.2487 | 89.6058 | 32.5804 | -90.3938 | 92.1104 | -224.6209 | -90 | 141.9552 | 90 | -83.477 | -89.9962 | -74.0323 | -89.9962 | 23.6091 | -22.4988 | -40.3415 | -180.39 | 8.8159 | 68.7515 | -0.15863 | -10.917 | 8.6573 | 57.8345 | -31.6842 | -122.5555 | 57.4445 | -32 | -123 | 57
[7 empty] | 8.42 | 2630267991.8961 | 0.52658 | -117.4278 | -89.9999 | 106.233 | -89.9997 | 43.4486 | 89.6148 | 32.7804 | -90.3848 | 92.1104 | -224.8209 | -90 | 142.1552 | 90 | -83.677 | -89.9962 | -74.2323 | -89.9963 | 23.6091 | -22.4988 | -40.3415 | -180.3811 | 8.9902 | 69.1934 | -0.16597 | -11.165 | 8.8242 | 58.0284 | -31.5173 | -122.3527 | 57.6473 | -32 | -122 | 58
[7 empty] | 8.43 | 2691534803.9277 | 0.52658 | -117.6278 | -89.9999 | 106.433 | -89.9997 | 43.6486 | 89.6236 | 32.9804 | -90.3761 | 92.1104 | -225.0209 | -90 | 142.3552 | 90 | -83.877 | -89.9963 | -74.4323 | -89.9963 | 23.6091 | -22.4988 | -40.3415 | -180.3724 | 9.1654 | 69.6277 | -0.17363 | -11.4183 | 8.9918 | 58.2094 | -31.3497 | -122.163 | 57.837 | -31 | -122 | 58
[7 empty] | 8.44 | 2754228703.3389 | 0.52658 | -117.8278 | -89.9999 | 106.633 | -89.9997 | 43.8486 | 89.6321 | 33.1804 | -90.3675 | 92.1104 | -225.2209 | -90 | 142.5552 | 90 | -84.077 | -89.9964 | -74.6323 | -89.9964 | 23.6091 | -22.4988 | -40.3415 | -180.364 | 9.3417 | 70.0545 | -0.18165 | -11.677 | 9.16 | 58.3774 | -31.1815 | -121.9865 | 58.0135 | -31 | -122 | 58
[7 empty] | 8.45 | 2818382931.2652 | 0.52658 | -118.0278 | -89.9999 | 106.833 | -89.9997 | 44.0486 | 89.6405 | 33.3804 | -90.3592 | 92.1104 | -225.4209 | -90 | 142.7552 | 90 | -84.277 | -89.9965 | -74.8323 | -89.9965 | 23.6091 | -22.4988 | -40.3416 | -180.3557 | 9.5189 | 70.4738 | -0.19003 | -11.9413 | 9.3289 | 58.5325 | -31.0127 | -121.8232 | 58.1768 | -31 | -122 | 58
[7 empty] | 8.46 | 2884031503.1274 | 0.52658 | -118.2278 | -89.9999 | 107.033 | -89.9997 | 44.2486 | 89.6487 | 33.5803 | -90.351 | 92.1104 | -225.6209 | -90 | 142.9552 | 90 | -84.477 | -89.9966 | -75.0323 | -89.9966 | 23.6091 | -22.4988 | -40.3416 | -180.3476 | 9.697 | 70.8857 | -0.19878 | -12.2112 | 9.4982 | 58.6745 | -30.8434 | -121.6731 | 58.3269 | -31 | -122 | 58
[7 empty] | 8.47 | 2951209226.6672 | 0.52658 | -118.4278 | -89.9999 | 107.233 | -89.9998 | 44.4486 | 89.6567 | 33.7803 | -90.343 | 92.1104 | -225.8209 | -90 | 143.1552 | 90 | -84.677 | -89.9967 | -75.2323 | -89.9967 | 23.6091 | -22.4988 | -40.3416 | -180.3397 | 9.876 | 71.2902 | -0.20793 | -12.4868 | 9.6681 | 58.8034 | -30.6735 | -121.5363 | 58.4637 | -31 | -122 | 58
[7 empty] | 8.48 | 3019951720.4029 | 0.52658 | -118.6278 | -89.9999 | 107.433 | -89.9998 | 44.6486 | 89.6645 | 33.9803 | -90.3352 | 92.1104 | -226.0209 | -90 | 143.3552 | 90 | -84.877 | -89.9967 | -75.4323 | -89.9967 | 23.6091 | -22.4988 | -40.3416 | -180.3319 | 10.0558 | 71.6874 | -0.21748 | -12.7682 | 9.8383 | 58.9191 | -30.5032 | -121.4128 | 58.5872 | -31 | -121 | 59
[7 empty] | 8.49 | 3090295432.5144 | 0.52658 | -118.8278 | -89.9999 | 107.633 | -89.9998 | 44.8486 | 89.6721 | 34.1803 | -90.3276 | 92.1104 | -226.2209 | -90 | 143.5552 | 90 | -85.077 | -89.9968 | -75.6323 | -89.9968 | 23.6091 | -22.4988 | -40.3416 | -180.3244 | 10.2365 | 72.0773 | -0.22747 | -13.0556 | 10.009 | 59.0217 | -30.3326 | -121.3027 | 58.6973 | -30 | -121 | 59
[7 empty] | 8.5 | 3162277660.1693 | 0.52658 | -119.0278 | -89.9999 | 107.833 | -89.9998 | 45.0486 | 89.6796 | 34.3803 | -90.3201 | 92.1104 | -226.4209 | -90 | 143.7552 | 90 | -85.277 | -89.9969 | -75.8323 | -89.9969 | 23.6091 | -22.4988 | -40.3416 | -180.317 | 10.4179 | 72.46 | -0.2379 | -13.3489 | 10.18 | 59.1111 | -30.1616 | -121.2059 | 58.7941 | -30 | -121 | 59
[7 empty] | 8.51 | 3235936569.2972 | 0.52658 | -119.2278 | -89.9999 | 108.033 | -89.9998 | 45.2486 | 89.6869 | 34.5803 | -90.3128 | 92.1104 | -226.6209 | -90 | 143.9552 | 90 | -85.477 | -89.997 | -76.0323 | -89.997 | 23.6091 | -22.4988 | -40.3416 | -180.3098 | 10.6001 | 72.8355 | -0.2488 | -13.6483 | 10.3513 | 59.1872 | -29.9903 | -121.1226 | 58.8774 | -30 | -121 | 59
[7 empty] | 8.52 | 3311311214.8268 | 0.52658 | -119.4278 | -89.9999 | 108.233 | -89.9998 | 45.4486 | 89.694 | 34.7803 | -90.3057 | 92.1104 | -226.8209 | -90 | 144.1552 | 90 | -85.677 | -89.997 | -76.2323 | -89.997 | 23.6091 | -22.4988 | -40.3416 | -180.3027 | 10.7831 | 73.204 | -0.26018 | -13.9539 | 10.5229 | 59.25 | -29.8187 | -121.0527 | 58.9473 | -30 | -121 | 59
[7 empty] | 8.53 | 3388441561.393 | 0.52658 | -119.6278 | -89.9999 | 108.433 | -89.9998 | 45.6486 | 89.701 | 34.9803 | -90.2987 | 92.1104 | -227.0209 | -90 | 144.3552 | 90 | -85.877 | -89.9971 | -76.4323 | -89.9971 | 23.6091 | -22.4988 | -40.3416 | -180.2958 | 10.9667 | 73.5655 | -0.27207 | -14.2658 | 10.6947 | 59.2996 | -29.6469 | -120.9962 | 59.0038 | -30 | -121 | 59
[7 empty] | 8.54 | 3467368504.5263 | 0.52658 | -119.8278 | -89.9999 | 108.633 | -89.9998 | 45.8486 | 89.7078 | 35.1803 | -90.2919 | 92.1104 | -227.2209 | -90 | 144.5552 | 90 | -86.077 | -89.9972 | -76.6323 | -89.9972 | 23.6091 | -22.4988 | -40.3416 | -180.2891 | 11.1511 | 73.92 | -0.28448 | -14.5841 | 10.8666 | 59.3359 | -29.475 | -120.9532 | 59.0468 | -29 | -121 | 59
[7 empty] | 8.55 | 3548133892.3367 | 0.52658 | -120.0278 | -89.9999 | 108.833 | -89.9998 | 46.0486 | 89.7144 | 35.3803 | -90.2853 | 92.1104 | -227.4209 | -90 | 144.7552 | 90 | -86.277 | -89.9972 | -76.8323 | -89.9972 | 23.6091 | -22.4988 | -40.3416 | -180.2825 | 11.336 | 74.2677 | -0.29743 | -14.9089 | 11.0386 | 59.3589 | -29.303 | -120.9237 | 59.0763 | -29 | -121 | 59
[7 empty] | 8.56 | 3630780547.702 | 0.52658 | -120.2278 | -89.9999 | 109.033 | -89.9998 | 46.2486 | 89.7209 | 35.5803 | -90.2788 | 92.1104 | -227.6209 | -90 | 144.9552 | 90 | -86.477 | -89.9973 | -77.0323 | -89.9973 | 23.6091 | -22.4988 | -40.3416 | -180.2761 | 11.5216 | 74.6087 | -0.31096 | -15.2402 | 11.2107 | 59.3685 | -29.1309 | -120.9076 | 59.0924 | -29 | -121 | 59
[7 empty] | 8.57 | 3715352290.9728 | 0.52658 | -120.4278 | -89.9999 | 109.233 | -89.9998 | 46.4485 | 89.7273 | 35.7803 | -90.2725 | 92.1104 | -227.8209 | -90 | 145.1552 | 90 | -86.677 | -89.9973 | -77.2323 | -89.9973 | 23.6091 | -22.4988 | -40.3416 | -180.2698 | 11.7079 | 74.9429 | -0.32508 | -15.5781 | 11.3828 | 59.3648 | -28.9589 | -120.905 | 59.095 | -29 | -121 | 59
[7 empty] | 8.58 | 3801893963.2067 | 0.52658 | -120.6278 | -89.9999 | 109.433 | -89.9998 | 46.6485 | 89.7335 | 35.9803 | -90.2663 | 92.1104 | -228.0209 | -90 | 145.3552 | 90 | -86.877 | -89.9974 | -77.4323 | -89.9974 | 23.6091 | -22.4988 | -40.3416 | -180.2637 | 11.8946 | 75.2706 | -0.33982 | -15.9227 | 11.5548 | 59.3479 | -28.7868 | -120.9158 | 59.0842 | -29 | -121 | 59
[7 empty] | 8.59 | 3890451449.9439 | 0.52658 | -120.8278 | -89.9999 | 109.633 | -89.9998 | 46.8485 | 89.7396 | 36.1803 | -90.2602 | 92.1104 | -228.2209 | -90 | 145.5552 | 90 | -87.077 | -89.9975 | -77.6323 | -89.9975 | 23.6091 | -22.4988 | -40.3416 | -180.2577 | 12.082 | 75.5918 | -0.35519 | -16.2742 | 11.7268 | 59.3176 | -28.6148 | -120.9401 | 59.0599 | -29 | -121 | 59
[7 empty] | 8.6 | 3981071705.5361 | 0.52658 | -121.0278 | -89.9999 | 109.833 | -89.9998 | 47.0485 | 89.7455 | 36.3803 | -90.2543 | 92.1104 | -228.4209 | -90 | 145.7552 | 90 | -87.277 | -89.9975 | -77.8323 | -89.9975 | 23.6091 | -22.4988 | -40.3416 | -180.2518 | 12.2699 | 75.9065 | -0.37124 | -16.6326 | 11.8986 | 59.274 | -28.443 | -120.9778 | 59.0222 | -28 | -121 | 59
[7 empty] | 8.61 | 4073802778.0423 | 0.52658 | -121.2278 | -90 | 110.033 | -89.9998 | 47.2485 | 89.7513 | 36.5803 | -90.2485 | 92.1104 | -228.6209 | -90 | 145.9552 | 90 | -87.477 | -89.9976 | -78.0323 | -89.9976 | 23.6091 | -22.4988 | -40.3416 | -180.2461 | 12.4583 | 76.215 | -0.38798 | -16.9979 | 12.0703 | 59.2171 | -28.2714 | -121.029 | 58.971 | -28 | -121 | 59
[7 empty] | 8.62 | 4168693834.7045 | 0.52658 | -121.4278 | -90 | 110.233 | -89.9998 | 47.4485 | 89.7569 | 36.7803 | -90.2428 | 92.1104 | -228.8209 | -90 | 146.1552 | 90 | -87.677 | -89.9976 | -78.2323 | -89.9976 | 23.6091 | -22.4988 | -40.3416 | -180.2405 | 12.6471 | 76.5172 | -0.40543 | -17.3702 | 12.2417 | 59.1469 | -28.0999 | -121.0935 | 58.9065 | -28 | -121 | 59
[7 empty] | 8.63 | 4265795188.0171 | 0.52658 | -121.6278 | -90 | 110.433 | -89.9998 | 47.6485 | 89.7625 | 36.9803 | -90.2373 | 92.1104 | -229.0209 | -90 | 146.3552 | 90 | -87.877 | -89.9977 | -78.4323 | -89.9977 | 23.6091 | -22.4988 | -40.3417 | -180.235 | 12.8365 | 76.8132 | -0.42364 | -17.7497 | 12.4129 | 59.0635 | -27.9288 | -121.1715 | 58.8285 | -28 | -121 | 59
[7 empty] | 8.64 | 4365158322.4029 | 0.52658 | -121.8278 | -90 | 110.633 | -89.9998 | 47.8485 | 89.7679 | 37.1803 | -90.2319 | 92.1104 | -229.2209 | -90 | 146.5552 | 90 | -88.077 | -89.9977 | -78.6323 | -89.9977 | 23.6091 | -22.4988 | -40.3417 | -180.2296 | 13.0263 | 77.1033 | -0.44262 | -18.1364 | 12.5837 | 58.9669 | -27.7579 | -121.2627 | 58.7373 | -28 | -121 | 59
[7 empty] | 8.65 | 4466835921.5109 | 0.52658 | -122.0278 | -90 | 110.833 | -89.9998 | 48.0485 | 89.7732 | 37.3802 | -90.2266 | 92.1104 | -229.4209 | -90 | 146.7552 | 90 | -88.277 | -89.9978 | -78.8323 | -89.9978 | 23.6091 | -22.4988 | -40.3417 | -180.2244 | 13.2166 | 77.3873 | -0.4624 | -18.5303 | 12.7542 | 58.8571 | -27.5875 | -121.3673 | 58.6327 | -28 | -121 | 59
[7 empty] | 8.66 | 4570881896.15 | 0.52658 | -122.2278 | -90 | 111.033 | -89.9998 | 48.2485 | 89.7783 | 37.5802 | -90.2215 | 92.1104 | -229.6209 | -90 | 146.9552 | 90 | -88.477 | -89.9978 | -79.0323 | -89.9978 | 23.6091 | -22.4988 | -40.3417 | -180.2193 | 13.4072 | 77.6655 | -0.48303 | -18.9315 | 12.9242 | 58.7341 | -27.4174 | -121.4852 | 58.5148 | -27 | -121 | 59
[7 empty] | 8.67 | 4677351412.8733 | 0.52658 | -122.4278 | -90 | 111.233 | -89.9998 | 48.4485 | 89.7834 | 37.7802 | -90.2164 | 92.1104 | -229.8209 | -90 | 147.1552 | 90 | -88.677 | -89.9979 | -79.2323 | -89.9979 | 23.6091 | -22.4988 | -40.3417 | -180.2143 | 13.5983 | 77.938 | -0.50452 | -19.34 | 13.0938 | 58.598 | -27.2479 | -121.6163 | 58.3837 | -27 | -122 | 58
[7 empty] | 8.68 | 4786300923.2278 | 0.52658 | -122.6278 | -90 | 111.433 | -89.9998 | 48.6485 | 89.7883 | 37.9802 | -90.2115 | 92.1104 | -230.0209 | -90 | 147.3552 | 90 | -88.877 | -89.9979 | -79.4323 | -89.9979 | 23.6091 | -22.4988 | -40.3417 | -180.2094 | 13.7898 | 78.2048 | -0.52691 | -19.756 | 13.2629 | 58.4488 | -27.0788 | -121.7606 | 58.2394 | -27 | -122 | 58
[7 empty] | 8.69 | 4897788193.6859 | 0.52658 | -122.8278 | -90 | 111.633 | -89.9998 | 48.8485 | 89.7931 | 38.1802 | -90.2067 | 92.1104 | -230.2209 | -90 | 147.5552 | 90 | -89.077 | -89.998 | -79.6323 | -89.998 | 23.6091 | -22.4988 | -40.3417 | -180.2047 | 13.9816 | 78.466 | -0.55023 | -20.1794 | 13.4314 | 58.2866 | -26.9103 | -121.9181 | 58.0819 | -27 | -122 | 58
[7 empty] | 8.7 | 5011872336.2742 | 0.52658 | -123.0278 | -90 | 111.833 | -89.9999 | 49.0485 | 89.7978 | 38.3802 | -90.202 | 92.1104 | -230.4209 | -90 | 147.7552 | 90 | -89.277 | -89.998 | -79.8323 | -89.998 | 23.6091 | -22.4988 | -40.3417 | -180.2 | 14.1738 | 78.7217 | -0.57452 | -20.6103 | 13.5993 | 58.1114 | -26.7424 | -122.0886 | 57.9114 | -27 | -122 | 58
[7 empty] | 8.71 | 5128613839.9152 | 0.52658 | -123.2278 | -90 | 112.033 | -89.9999 | 49.2485 | 89.8024 | 38.5802 | -90.1974 | 92.1104 | -230.6209 | -90 | 147.9552 | 90 | -89.477 | -89.9981 | -80.0323 | -89.9981 | 23.6091 | -22.4988 | -40.3417 | -180.1955 | 14.3663 | 78.9721 | -0.59981 | -21.0488 | 13.7665 | 57.9233 | -26.5752 | -122.2721 | 57.7279 | -27 | -122 | 58
[7 empty] | 8.72 | 5248074602.4993 | 0.52658 | -123.4278 | -90 | 112.233 | -89.9999 | 49.4485 | 89.8069 | 38.7802 | -90.1929 | 92.1104 | -230.8209 | -90 | 148.1552 | 90 | -89.677 | -89.9981 | -80.2323 | -89.9981 | 23.6091 | -22.4988 | -40.3417 | -180.191 | 14.5591 | 79.2172 | -0.62613 | -21.4948 | 13.933 | 57.7224 | -26.4087 | -122.4686 | 57.5314 | -26 | -122 | 58
[7 empty] | 8.73 | 5370317963.7041 | 0.52658 | -123.6278 | -90 | 112.433 | -89.9999 | 49.6485 | 89.8113 | 38.9802 | -90.1885 | 92.1104 | -231.0209 | -90 | 148.3552 | 90 | -89.877 | -89.9982 | -80.4323 | -89.9982 | 23.6091 | -22.4988 | -40.3417 | -180.1867 | 14.7523 | 79.4571 | -0.65352 | -21.9484 | 14.0988 | 57.5087 | -26.2429 | -122.678 | 57.322 | -26 | -123 | 57
[7 empty] | 8.74 | 5495408738.5779 | 0.52658 | -123.8278 | -90 | 112.633 | -89.9999 | 49.8485 | 89.8156 | 39.1802 | -90.1842 | 92.1104 | -231.2209 | -90 | 148.5552 | 90 | -90.077 | -89.9982 | -80.6323 | -89.9982 | 23.6091 | -22.4988 | -40.3417 | -180.1824 | 14.9457 | 79.6918 | -0.68202 | -22.4095 | 14.2637 | 57.2823 | -26.078 | -122.9001 | 57.0999 | -26 | -123 | 57
[7 empty] | 8.75 | 5623413251.9052 | 0.52658 | -124.0278 | -90 | 112.833 | -89.9999 | 50.0485 | 89.8198 | 39.3802 | -90.18 | 92.1104 | -231.4209 | -90 | 148.7552 | 90 | -90.277 | -89.9982 | -80.8323 | -89.9982 | 23.6091 | -22.4988 | -40.3417 | -180.1783 | 15.1395 | 79.9216 | -0.71167 | -22.8783 | 14.4278 | 57.0433 | -25.9139 | -123.1349 | 56.8651 | -26 | -123 | 57
[7 empty] | 8.76 | 5754399373.3733 | 0.52658 | -124.2278 | -90 | 113.033 | -89.9999 | 50.2485 | 89.8239 | 39.5802 | -90.1759 | 92.1104 | -231.6209 | -90 | 148.9552 | 90 | -90.477 | -89.9983 | -81.0323 | -89.9983 | 23.6091 | -22.4988 | -40.3417 | -180.1742 | 15.3335 | 80.1465 | -0.7425 | -23.3546 | 14.591 | 56.7919 | -25.7507 | -123.3823 | 56.6177 | -26 | -123 | 57
[7 empty] | 8.77 | 5888436553.5577 | 0.52658 | -124.4278 | -90 | 113.233 | -89.9999 | 50.4485 | 89.8279 | 39.7802 | -90.1719 | 92.1104 | -231.8209 | -90 | 149.1552 | 90 | -90.677 | -89.9983 | -81.2323 | -89.9983 | 23.6091 | -22.4988 | -40.3417 | -180.1702 | 15.5278 | 80.3665 | -0.77454 | -23.8386 | 14.7532 | 56.528 | -25.5885 | -123.6423 | 56.3577 | -26 | -124 | 56
[7 empty] | 8.78 | 6025595860.7454 | 0.52658 | -124.6278 | -90 | 113.433 | -89.9999 | 50.6485 | 89.8318 | 39.9802 | -90.168 | 92.1104 | -232.0209 | -90 | 149.3552 | 90 | -90.877 | -89.9984 | -81.4323 | -89.9984 | 23.6091 | -22.4988 | -40.3417 | -180.1664 | 15.7223 | 80.5818 | -0.80785 | -24.3301 | 14.9144 | 56.2518 | -25.4273 | -123.9146 | 56.0854 | -25 | -124 | 56
[7 empty] | 8.79 | 6165950018.6167 | 0.52658 | -124.8278 | -90 | 113.633 | -89.9999 | 50.8485 | 89.8357 | 40.1802 | -90.1642 | 92.1104 | -232.2209 | -90 | 149.5552 | 90 | -91.077 | -89.9984 | -81.6323 | -89.9984 | 23.6091 | -22.4988 | -40.3417 | -180.1626 | 15.917 | 80.7925 | -0.84245 | -24.8291 | 15.0746 | 55.9634 | -25.2671 | -124.1991 | 55.8009 | -25 | -124 | 56
[7 empty] | 8.8 | 6309573444.8038 | 0.52658 | -125.0278 | -90 | 113.833 | -89.9999 | 51.0485 | 89.8394 | 40.3802 | -90.1604 | 92.1104 | -232.4209 | -90 | 149.7552 | 90 | -91.277 | -89.9984 | -81.8323 | -89.9984 | 23.6091 | -22.4988 | -40.3417 | -180.1589 | 16.112 | 80.9986 | -0.87839 | -25.3356 | 15.2336 | 55.663 | -25.108 | -124.4958 | 55.5042 | -25 | -124 | 56
[7 empty] | 8.81 | 6456542290.3485 | 0.52658 | -125.2278 | -90 | 114.033 | -89.9999 | 51.2485 | 89.8431 | 40.5802 | -90.1568 | 92.1104 | -232.6209 | -90 | 149.9552 | 90 | -91.477 | -89.9985 | -82.0323 | -89.9985 | 23.6091 | -22.4988 | -40.3417 | -180.1553 | 16.3073 | 81.2003 | -0.91571 | -25.8496 | 15.3915 | 55.3507 | -24.9502 | -124.8045 | 55.1955 | -25 | -125 | 55
[7 empty] | 8.82 | 6606934480.0779 | 0.52658 | -125.4278 | -90 | 114.233 | -89.9999 | 51.4485 | 89.8466 | 40.7802 | -90.1532 | 92.1104 | -232.8209 | -90 | 150.1552 | 90 | -91.677 | -89.9985 | -82.2323 | -89.9985 | 23.6091 | -22.4988 | -40.3417 | -180.1517 | 16.5027 | 81.3976 | -0.95445 | -26.3709 | 15.5482 | 55.0267 | -24.7935 | -125.1251 | 54.8749 | -25 | -125 | 55
[7 empty] | 8.83 | 6760829753.9218 | 0.52658 | -125.6278 | -90 | 114.433 | -89.9999 | 51.6485 | 89.8501 | 40.9802 | -90.1497 | 92.1104 | -233.0209 | -90 | 150.3552 | 90 | -91.877 | -89.9985 | -82.4323 | -89.9985 | 23.6091 | -22.4988 | -40.3417 | -180.1483 | 16.6983 | 81.5905 | -0.99464 | -26.8996 | 15.7037 | 54.691 | -24.638 | -125.4573 | 54.5427 | -25 | -125 | 55
[7 empty] | 8.84 | 6918309709.1914 | 0.52658 | -125.8278 | -90 | 114.633 | -89.9999 | 51.8485 | 89.8535 | 41.1802 | -90.1463 | 92.1104 | -233.2209 | -90 | 150.5552 | 90 | -92.077 | -89.9986 | -82.6323 | -89.9986 | 23.6091 | -22.4988 | -40.3417 | -180.1449 | 16.8941 | 81.7793 | -1.0363 | -27.4355 | 15.8578 | 54.3438 | -24.4839 | -125.801 | 54.199 | -24 | -126 | 54
[7 empty] | 8.85 | 7079457843.8435 | 0.52658 | -126.0278 | -90 | 114.833 | -89.9999 | 52.0485 | 89.8569 | 41.3802 | -90.143 | 92.1104 | -233.4209 | -90 | 150.7552 | 90 | -92.277 | -89.9986 | -82.8323 | -89.9986 | 23.6091 | -22.4988 | -40.3417 | -180.1416 | 17.0901 | 81.964 | -1.0796 | -27.9785 | 16.0105 | 53.9855 | -24.3312 | -126.1561 | 53.8439 | -24 | -126 | 54
[7 empty] | 8.86 | 7244359600.7521 | 0.52658 | -126.2278 | -90 | 115.033 | -89.9999 | 52.2485 | 89.8601 | 41.5802 | -90.1397 | 92.1104 | -233.6209 | -90 | 150.9552 | 90 | -92.477 | -89.9986 | -83.0323 | -89.9986 | 23.6091 | -22.4988 | -40.3417 | -180.1384 | 17.2863 | 82.1446 | -1.1244 | -28.5286 | 16.1619 | 53.616 | -24.1798 | -126.5224 | 53.4776 | -24 | -127 | 53
[7 empty] | 8.87 | 7413102413.0114 | 0.52658 | -126.4278 | -90 | 115.233 | -89.9999 | 52.4485 | 89.8633 | 41.7802 | -90.1366 | 92.1104 | -233.8209 | -90 | 151.1552 | 90 | -92.677 | -89.9987 | -83.2323 | -89.9987 | 23.6091 | -22.4988 | -40.3417 | -180.1352 | 17.4826 | 82.3212 | -1.1708 | -29.0856 | 16.3118 | 53.2356 | -24.0299 | -126.8996 | 53.1004 | -24 | -127 | 53
[7 empty] | 8.88 | 7585775750.2941 | 0.52658 | -126.6278 | -90 | 115.433 | -89.9999 | 52.6485 | 89.8664 | 41.9802 | -90.1334 | 92.1104 | -234.0209 | -90 | 151.3552 | 90 | -92.877 | -89.9987 | -83.4323 | -89.9987 | 23.6091 | -22.4988 | -40.3417 | -180.1321 | 17.6792 | 82.494 | -1.2189 | -29.6495 | 16.4602 | 52.8445 | -23.8815 | -127.2876 | 52.7124 | -24 | -127 | 53
[7 empty] | 8.89 | 7762471166.2893 | 0.52658 | -126.8278 | -90 | 115.633 | -89.9999 | 52.8485 | 89.8695 | 42.1802 | -90.1304 | 92.1104 | -234.2209 | -90 | 151.5552 | 90 | -93.077 | -89.9987 | -83.6323 | -89.9987 | 23.6091 | -22.4988 | -40.3417 | -180.1291 | 17.8758 | 82.663 | -1.2687 | -30.22 | 16.6071 | 52.443 | -23.7346 | -127.6861 | 52.3139 | -24 | -128 | 52
[7 empty] | 8.9 | 7943282347.2452 | 0.52658 | -127.0278 | -90 | 115.833 | -89.9999 | 53.0485 | 89.8724 | 42.3802 | -90.1274 | 92.1104 | -234.4209 | -90 | 151.7552 | 90 | -93.277 | -89.9988 | -83.8323 | -89.9988 | 23.6091 | -22.4988 | -40.3417 | -180.1262 | 18.0726 | 82.8282 | -1.3203 | -30.797 | 16.7524 | 52.0313 | -23.5893 | -128.0949 | 51.9051 | -24 | -128 | 52
[7 empty] | 8.91 | 8128305161.6434 | 0.52658 | -127.2278 | -90 | 116.033 | -89.9999 | 53.2485 | 89.8753 | 42.5802 | -90.1245 | 92.1104 | -234.6209 | -90 | 151.9552 | 90 | -93.477 | -89.9988 | -84.0323 | -89.9988 | 23.6091 | -22.4988 | -40.3417 | -180.1233 | 18.2696 | 82.9898 | -1.3736 | -31.3804 | 16.896 | 51.6095 | -23.4457 | -128.5138 | 51.4862 | -23 | -129 | 51
[7 empty] | 8.92 | 8317637711.0292 | 0.52658 | -127.4278 | -90 | 116.233 | -89.9999 | 53.4485 | 89.8782 | 42.7802 | -90.1217 | 92.1104 | -234.8209 | -90 | 152.1552 | 90 | -93.677 | -89.9988 | -84.2323 | -89.9988 | 23.6091 | -22.4988 | -40.3417 | -180.1205 | 18.4667 | 83.1479 | -1.4287 | -31.9699 | 17.0379 | 51.178 | -23.3038 | -128.9425 | 51.0575 | -23 | -129 | 51
[7 empty] | 8.93 | 8511380382.0263 | 0.52658 | -127.6278 | -90 | 116.433 | -89.9999 | 53.6485 | 89.881 | 42.9802 | -90.1189 | 92.1104 | -235.0209 | -90 | 152.3552 | 90 | -93.877 | -89.9988 | -84.4323 | -89.9988 | 23.6091 | -22.4988 | -40.3417 | -180.1178 | 18.6639 | 83.3024 | -1.4857 | -32.5654 | 17.1781 | 50.737 | -23.1636 | -129.3808 | 50.6192 | -23 | -129 | 51
[7 empty] | 8.94 | 8709635899.5634 | 0.52658 | -127.8278 | -90 | 116.633 | -89.9999 | 53.8485 | 89.8837 | 43.1802 | -90.1162 | 92.1104 | -235.2209 | -90 | 152.5552 | 90 | -94.077 | -89.9989 | -84.6323 | -89.9989 | 23.6091 | -22.4988 | -40.3417 | -180.1151 | 18.8612 | 83.4535 | -1.5446 | -33.1668 | 17.3166 | 50.2868 | -23.0251 | -129.8283 | 50.1717 | -23 | -130 | 50
[7 empty] | 8.95 | 8912509381.3401 | 0.52658 | -128.0278 | -90 | 116.833 | -89.9999 | 54.0485 | 89.8863 | 43.3802 | -90.1136 | 92.1104 | -235.4209 | -90 | 152.7552 | 90 | -94.277 | -89.9989 | -84.8323 | -89.9989 | 23.6091 | -22.4988 | -40.3417 | -180.1125 | 19.0587 | 83.6013 | -1.6055 | -33.7737 | 17.4532 | 49.8276 | -22.8885 | -130.2849 | 49.7151 | -23 | -130 | 50
[7 empty] | 8.96 | 9120108393.5618 | 0.52658 | -128.2278 | -90 | 117.033 | -89.9999 | 54.2485 | 89.8889 | 43.5802 | -90.111 | 92.1104 | -235.6209 | -90 | 152.9552 | 90 | -94.477 | -89.9989 | -85.0323 | -89.9989 | 23.6091 | -22.4988 | -40.3417 | -180.1099 | 19.2563 | 83.7458 | -1.6683 | -34.386 | 17.588 | 49.3598 | -22.7537 | -130.7501 | 49.2499 | -23 | -131 | 49
[7 empty] | 8.97 | 9332543007.9727 | 0.52658 | -128.4278 | -90 | 117.233 | -89.9999 | 54.4485 | 89.8914 | 43.7802 | -90.1085 | 92.1104 | -235.8209 | -90 | 153.1552 | 90 | -94.677 | -89.9989 | -85.2323 | -89.9989 | 23.6091 | -22.4988 | -40.3417 | -180.1074 | 19.4539 | 83.8871 | -1.7331 | -35.0034 | 17.7209 | 48.8837 | -22.6208 | -131.2237 | 48.7763 | -23 | -131 | 49
[7 empty] | 8.98 | 9549925860.2172 | 0.52658 | -128.6278 | -90 | 117.433 | -89.9999 | 54.6485 | 89.8939 | 43.9802 | -90.106 | 92.1104 | -236.0209 | -90 | 153.3552 | 90 | -94.877 | -89.999 | -85.4323 | -89.999 | 23.6091 | -22.4988 | -40.3417 | -180.105 | 19.6517 | 84.0252 | -1.7999 | -35.6257 | 17.8518 | 48.3995 | -22.4899 | -131.7055 | 48.2945 | -22 | -132 | 48
[7 empty] | 8.99 | 9772372209.5611 | 0.52658 | -128.8278 | -90 | 117.633 | -89.9999 | 54.8485 | 89.8963 | 44.1802 | -90.1036 | 92.1104 | -236.2209 | -90 | 153.5552 | 90 | -95.077 | -89.999 | -85.6323 | -89.999 | 23.6091 | -22.4988 | -40.3417 | -180.1026 | 19.8496 | 84.1602 | -1.8688 | -36.2526 | 17.9808 | 47.9077 | -22.3609 | -132.1949 | 47.8051 | -22 | -132 | 48
[7 empty] | 9 | 10000000000.003 | 0.52658 | -129.0278 | -90 | 117.833 | -89.9999 | 55.0485 | 89.8987 | 44.3802 | -90.1012 | 92.1104 | -236.4209 | -90 | 153.7552 | 90 | -95.277 | -89.999 | -85.8323 | -89.999 | 23.6091 | -22.4988 | -40.3417 | -180.1002 | 20.0476 | 84.2923 | -1.9398 | -36.8838 | 18.1078 | 47.4084 | -22.2339 | -132.6918 | 47.3082 | -22 | -133 | 47
[7 empty] | 9.01 | 10232929922.8106 | 0.52658 | -129.2278 | -90 | 118.033 | -89.9999 | 55.2485 | 89.901 | 44.5802 | -90.0989 | 92.1104 | -236.6209 | -90 | 153.9552 | 90 | -95.477 | -89.999 | -86.0323 | -89.999 | 23.6091 | -22.4988 | -40.3417 | -180.098 | 20.2456 | 84.4214 | -2.0129 | -37.5192 | 18.2327 | 46.9022 | -22.109 | -133.1958 | 46.8042 | -22 | -133 | 47
[7 empty] | 9.02 | 10471285480.5121 | 0.52658 | -129.4278 | -90 | 118.233 | -89.9999 | 55.4485 | 89.9032 | 44.7802 | -90.0967 | 92.1104 | -236.8209 | -90 | 154.1552 | 90 | -95.677 | -89.9991 | -86.2323 | -89.9991 | 23.6091 | -22.4988 | -40.3417 | -180.0957 | 20.4438 | 84.5476 | -2.0882 | -38.1583 | 18.3556 | 46.3893 | -21.9861 | -133.7064 | 46.2936 | -22 | -134 | 46
[7 empty] | 9.03 | 10715193052.3793 | 0.52658 | -129.6278 | -90 | 118.433 | -89.9999 | 55.6485 | 89.9054 | 44.9802 | -90.0945 | 92.1104 | -237.0209 | -90 | 154.3552 | 90 | -95.877 | -89.9991 | -86.4323 | -89.9991 | 23.6091 | -22.4988 | -40.3417 | -180.0936 | 20.642 | 84.671 | -2.1656 | -38.8009 | 18.4764 | 45.8701 | -21.8653 | -134.2235 | 45.7765 | -22 | -134 | 46
[7 empty] | 9.04 | 10964781961.4352 | 0.52658 | -129.8278 | -90 | 118.633 | -89.9999 | 55.8485 | 89.9076 | 45.1802 | -90.0923 | 92.1104 | -237.2209 | -90 | 154.5552 | 90 | -96.077 | -89.9991 | -86.6323 | -89.9991 | 23.6091 | -22.4988 | -40.3417 | -180.0914 | 20.8403 | 84.7916 | -2.2452 | -39.4467 | 18.5951 | 45.3449 | -21.7466 | -134.7465 | 45.2535 | -22 | -135 | 45
[7 empty] | 9.05 | 11220184543.023 | 0.52658 | -130.0278 | -90 | 118.833 | -89.9999 | 56.0485 | 89.9097 | 45.3802 | -90.0902 | 92.1104 | -237.4209 | -90 | 154.7552 | 90 | -96.277 | -89.9991 | -86.8323 | -89.9991 | 23.6091 | -22.4988 | -40.3417 | -180.0893 | 21.0387 | 84.9095 | -2.3271 | -40.0954 | 18.7117 | 44.8141 | -21.6301 | -135.2752 | 44.7248 | -22 | -135 | 45
[7 empty] | 9.06 | 11481536214.9723 | 0.52658 | -130.2278 | -90 | 119.033 | -89.9999 | 56.2485 | 89.9118 | 45.5802 | -90.0882 | 92.1104 | -237.6209 | -90 | 154.9552 | 90 | -96.477 | -89.9991 | -87.0323 | -89.9991 | 23.6091 | -22.4988 | -40.3417 | -180.0873 | 21.2372 | 85.0248 | -2.4112 | -40.7466 | 18.826 | 44.2782 | -21.5157 | -135.8091 | 44.1909 | -22 | -136 | 44
[7 empty] | 9.07 | 11748975549.3988 | 0.52658 | -130.4278 | -90 | 119.233 | -89.9999 | 56.4485 | 89.9138 | 45.7802 | -90.0862 | 92.1104 | -237.8209 | -90 | 155.1552 | 90 | -96.677 | -89.9992 | -87.2323 | -89.9992 | 23.6091 | -22.4988 | -40.3417 | -180.0853 | 21.4357 | 85.1375 | -2.4975 | -41.4 | 18.9382 | 43.7375 | -21.4035 | -136.3479 | 43.6521 | -21 | -136 | 44
[7 empty] | 9.08 | 12022644346.1777 | 0.52658 | -130.6278 | -90 | 119.433 | -89.9999 | 56.6485 | 89.9157 | 45.9802 | -90.0842 | 92.1104 | -238.0209 | -90 | 155.3552 | 90 | -96.877 | -89.9992 | -87.4323 | -89.9992 | 23.6091 | -22.4988 | -40.3417 | -180.0834 | 21.6343 | 85.2477 | -2.5861 | -42.0554 | 19.0482 | 43.1923 | -21.2935 | -136.8911 | 43.1089 | -21 | -137 | 43
[7 empty] | 9.09 | 12302687708.1278 | 0.52658 | -130.8278 | -90 | 119.633 | -89.9999 | 56.8485 | 89.9176 | 46.1802 | -90.0823 | 92.1104 | -238.2209 | -90 | 155.5552 | 90 | -97.077 | -89.9992 | -87.6323 | -89.9992 | 23.6091 | -22.4988 | -40.3417 | -180.0815 | 21.833 | 85.3554 | -2.677 | -42.7123 | 19.156 | 42.6431 | -21.1857 | -137.4384 | 42.5616 | -21 | -137 | 43
[7 empty] | 9.1 | 12589254117.9455 | 0.52658 | -131.0278 | -90 | 119.833 | -89.9999 | 57.0485 | 89.9195 | 46.3802 | -90.0804 | 92.1104 | -238.4209 | -90 | 155.7552 | 90 | -97.277 | -89.9992 | -87.8323 | -89.9992 | 23.6091 | -22.4988 | -40.3417 | -180.0796 | 22.0317 | 85.4607 | -2.7701 | -43.3703 | 19.2615 | 42.0903 | -21.0802 | -137.9893 | 42.0107 | -21 | -138 | 42
[7 empty] | 9.11 | 12882495516.9353 | 0.52658 | -131.2278 | -90 | 120.033 | -89.9999 | 57.2485 | 89.9213 | 46.5802 | -90.0786 | 92.1104 | -238.6209 | -90 | 155.9552 | 90 | -97.477 | -89.9992 | -88.0323 | -89.9992 | 23.6091 | -22.4988 | -40.3417 | -180.0778 | 22.2305 | 85.5636 | -2.8656 | -44.0293 | 19.3649 | 41.5343 | -20.9769 | -138.5435 | 41.4565 | -21 | -139 | 41
[7 empty] | 9.12 | 13182567385.5684 | 0.52658 | -131.4278 | -90 | 120.233 | -89.9999 | 57.4485 | 89.9231 | 46.7802 | -90.0768 | 92.1104 | -238.8209 | -90 | 156.1552 | 90 | -97.677 | -89.9993 | -88.2323 | -89.9993 | 23.6091 | -22.4988 | -40.3417 | -180.076 | 22.4293 | 85.6642 | -2.9634 | -44.6888 | 19.4659 | 40.9754 | -20.8758 | -139.1006 | 40.8994 | -21 | -139 | 41
[7 empty] | 9.13 | 13489628825.9209 | 0.52658 | -131.6278 | -90 | 120.433 | -89.9999 | 57.6485 | 89.9249 | 46.9802 | -90.075 | 92.1104 | -239.0209 | -90 | 156.3552 | 90 | -97.877 | -89.9993 | -88.4323 | -89.9993 | 23.6091 | -22.4988 | -40.3417 | -180.0743 | 22.6282 | 85.7625 | -3.0634 | -45.3484 | 19.5647 | 40.4141 | -20.777 | -139.6602 | 40.3398 | -21 | -140 | 40
[7 empty] | 9.14 | 13803842646.0333 | 0.52658 | -131.8278 | -90 | 120.633 | -89.9999 | 57.8485 | 89.9266 | 47.1802 | -90.0733 | 92.1104 | -239.2209 | -90 | 156.5552 | 90 | -98.077 | -89.9993 | -88.6323 | -89.9993 | 23.6091 | -22.4988 | -40.3417 | -180.0726 | 22.8271 | 85.8586 | -3.1658 | -46.0078 | 19.6613 | 39.8508 | -20.6804 | -140.2218 | 39.7782 | -21 | -140 | 40
[7 empty] | 9.15 | 14125375446.2321 | 0.52658 | -132.0278 | -90 | 120.833 | -89.9999 | 58.0485 | 89.9283 | 47.3802 | -90.0717 | 92.1104 | -239.4209 | -90 | 156.7552 | 90 | -98.277 | -89.9993 | -88.8323 | -89.9993 | 23.6091 | -22.4988 | -40.3417 | -180.071 | 23.0261 | 85.9526 | -3.2705 | -46.6667 | 19.7556 | 39.2858 | -20.5861 | -140.7851 | 39.2149 | -21 | -141 | 39
[7 empty] | 9.16 | 14454397707.464 | 0.52658 | -132.2278 | -90 | 121.033 | -89.9999 | 58.2485 | 89.9299 | 47.5802 | -90.07 | 92.1104 | -239.6209 | -90 | 156.9552 | 90 | -98.477 | -89.9993 | -89.0323 | -89.9993 | 23.6091 | -22.4988 | -40.3417 | -180.0694 | 23.2251 | 86.0444 | -3.3774 | -47.3248 | 19.8477 | 38.7196 | -20.494 | -141.3497 | 38.6503 | -20 | -141 | 39
[7 empty] | 9.17 | 14791083881.6869 | 0.52658 | -132.4278 | -90 | 121.233 | -90 | 58.4485 | 89.9315 | 47.7802 | -90.0684 | 92.1104 | -239.8209 | -90 | 157.1552 | 90 | -98.677 | -89.9993 | -89.2323 | -89.9993 | 23.6091 | -22.4988 | -40.3417 | -180.0678 | 23.4242 | 86.1342 | -3.4867 | -47.9816 | 19.9375 | 38.1526 | -20.4042 | -141.9152 | 38.0848 | -20 | -142 | 38
[7 empty] | 9.18 | 15135612484.367 | 0.52658 | -132.6278 | -90 | 121.433 | -90 | 58.6485 | 89.9331 | 47.9802 | -90.0669 | 92.1104 | -240.0209 | -90 | 157.3552 | 90 | -98.877 | -89.9993 | -89.4323 | -89.9993 | 23.6091 | -22.4988 | -40.3417 | -180.0662 | 23.6233 | 86.2219 | -3.5982 | -48.6368 | 20.0251 | 37.5851 | -20.3166 | -142.4811 | 37.5189 | -20 | -142 | 38
power stage transfer function
power stage transfer function
𝐺_𝑣𝐿=𝑉_𝑜𝑢𝑡/𝑖_𝐿 =(𝑅_𝑜𝑢𝑡 𝐷^′)/2 (1−𝑠/(〖𝑅_𝑜𝑢𝑡 𝐷〗^′2⁄𝐿))/(𝑠/(2⁄(𝑅_𝑜𝑢𝑡 𝐶_𝑜𝑢𝑡 ))+1)
compesation transfer function
mid DC gain
20*log(Rcomp*gm)
compesation transfer function
𝐺_𝑐𝐹𝐵 〖=𝑉_𝑐/𝑉_𝐹𝐵 =𝑅〗_(𝑜_𝑒𝑎) 𝑔_𝑚 (1+𝑠/(1⁄(𝑅_𝐶 𝐶_𝑐 )))/(1+𝑠/(1⁄(𝑅_(𝑜_𝑒𝑎) (𝐶_𝑐+𝐶_𝑝 ) )))(1+𝑠/(1⁄(𝑅_𝐶 𝐶_𝑝 )))
mid DC gain
20*log(Rcomp*gm)
loop transfer function
***
*
loop transfer function
𝐺_𝐿𝑂𝑂𝑃=𝐺_𝑣𝐿*𝐺_𝐿𝑐*𝐺_𝑐FB*𝐺_FB𝑣
=𝑉_𝑜𝑢𝑡/𝑖_𝐿 ∗1/〖𝑔_(𝑚_𝑝𝑠) 𝑅〗_𝑠𝑛𝑠 ∗V_𝑐/𝑉_𝑟𝑒𝑓 *V_𝑟𝑒𝑓/𝑉_𝑜𝑢𝑡
feedforward transfer function
feedforward transfer function
𝐺_𝑓𝑒𝑒𝑑𝑓𝑜𝑟𝑤𝑎𝑟𝑑=(1+𝑠/(〖1/(𝑅〗_2 𝐶_𝑓𝑓)))/(1+𝑠/(1/((𝑅_1∗𝑅_2)/(𝑅_1+𝑅_2 ) 𝐶_𝑓𝑓)))

## Sheet3 (hidden)
test condition: Vin=3.6V Vout=5V Iout=1A

## Sheet5 (hidden)
17701089.5832
0.00086988
64824.7594
64mW