## SCHEMATIC
Typical Schematic for a CRM/DCM Boost PFC Converter Using the UCC28056
RECOMMENDED BILL OF MATERIALS
| Reference Designator | Description/Comments
| FUSE | Type: | Fast Acting
|  | Voltage Rating: | 250 | VRMS
|  | Current Rating: | 3 | A
| DB1 | DC Blocking Voltage: | 500 | V
|  | Current Rating: | 3 | A
|  | Power Dissipation: | 2.7569 | W
| CIN | Type: | Film Capacitor
|  | Value: | 0.22 | µF
|  | Volatge Rating: | 255 | VRMS
| LBST | Inductor Value: | 250 | µH
|  | Peak Current Rating: | 7.2408 | µH
|  | RMS Current: | 2.956 | A
|  | Saturated Current: | 9.1667 | A
| D1 | Type: | Diode
|  | Current Rating: | 3 | A
|  | Volatge Rating: | 500 | V
|  | Power Dissipation: | 0.47568 | W
| Q1 | Type: | MOSFET, Nchannel
|  | RMS Drain Current Rating: | 2 | A
|  | Peak Current Rating: | 1.5984 | A
|  | Voltage Rating: | 600 | V
|  | Power Dissipation: | 1.0005 | W
| RCS | Type: | Resistor, Low Inductance
|  | Value: | 0.06 | W
|  | Power Dissipation: | 0.095907 | W
| RCS_FILTER | Type: | Resistor, Chip, 1/16W
|  | Value: | 3000 | W
| CCS_FILTER | Type: | Capacitor, Ceramic, 100V, X7R, ±10%
|  | Value: | 10 | pF
| RZC1 | Type: | Resistor, Low Inductance
|  | Value: | 14.97 | MW
|  | Power Dissipation: | 0.095907 | 0
| RZC2 | Type: | Resistor, Low Inductance
|  | Value: | 36.5 | kW
|  | Power Dissipation: | 0.095907 | 0
| COUT | Type: | Capacitor, Aluminum, ±20%
|  | Value: | 150 | µF
|  | Voltage Rating: | 500 | V
|  | 2 x fLINE Ripple Current Rating: | 0.30578 | ARMS
|  | HF Ripple Current Rating: | 1.088 | ARMS
| ROS1 | Type: | Resistor, Chip, Total Voltage Rating 400V, ±1%
|  | Value: | 14.97 | MW
| ROS2 | Type: | Resistor, Chip, 1/10W, ±1%
|  | Value: | 0 | kW
| ROS3 | Type: | Resistor, Chip, 1/10W, ±1%
|  | Value: | 103.2 | kW
| CVOSNS | Type: | Capacitor, Ceramic, 50V, X7R, ±10%
|  | Value: | 1000 | pF
| CZ | Type: | Capacitor, Ceramic, 10V, X5R, ±10%
|  | Value: | 0.33 | mF
| RZ | Type: | Resistor, Chip, 1/10W, ±1%
|  | Value: | 200 | kW
| CP | Type: | Capacitor, Ceramic, 10V, X5R, ±10%
|  | Value: | 0.047 | mF
| CVCC | Type: | Ceramic, Low ESR/ESL, placed close to the VCC and GND pins with short traces
|  | Values: | 0.1 | mF min
|  |  | 1 | mF max
| RGATE | Type: | Resistor, Chip, 1/10W, ±1%
|  | Value: | As Needed
| RDG | Type: | Resistor, Chip, 1/10W, ±1%
|  | Value: | As Needed

## DESIGN INPUTS AND CALCULATIONS
UCC28056X DESIGN CALCULATOR TOOL
TI Literature Number: |  | Rev A
UCC28056X 6-Pin Single-Phase Transition-Mode PFC Controller
Please enter design parameters into the | shaded | cells;
Calculated results will be in RED |  |  |  |  | COMP | 0.1 | 0.2 | 0.25 | 0.5 | 0.75 | 1
Be sure to ENABLE EDITING before attempting to use this design calculator |  |  |  |  | VFF_F | 90 | 104.96 | 122.4 | 142.74 | 166.46 | 194.12 | 226.38 | 264 | alpha | TONn(0.1) | TONn(0.2) | TONn(0.25) | TONn(0.5) | TONn(0.75) | TONn(1) | TDCHn(0.1) | TDCHn(0.2) | TDCHn(0.25) | TDCHn(0.5) | TDCHn(0.75) | TDCHn(1) | Freq(0.1)
This spreadsheet guides the user through the design process of a Transition-Mode PFC BOOST CONVERTER using the UCC28056X. User interaction is required in order to get the best possible results. Enter the desired specification where prompted, the highlighted cells are for user inputs; calculations for the design are based upon the inputs. |  |  |  |  | TDCMCoe | 0.15 | 0.45 | 0.16 | 0.52 |  |  |  |  | 0.01 | 0.34744 | 0.33355 | 0.32466 | 0.36763 | 0.55144 | 0.73525 | 0.001328 | 0.0012749 | 0.0012409 | 0.0014051 | 0.0021077 | 0.0028102 | 47403.0346 | 102864.3291 | 135719.0137 | 211702.4496 | 141134.9664 | 105851.2248
[5 empty] | VFF_select_index | -1 | 1 | 1 | 1 | 1 | 1 | 1 | 1 | 0.02 | 0.34685 | 0.33309 | 0.32429 | 0.36763 | 0.55144 | 0.73525 | 0.0026513 | 0.0025461 | 0.0024788 | 0.0028101 | 0.0042151 | 0.0056202 | 47381.8987 | 102754.48 | 135516.3806 | 210899.5127 | 140599.6751 | 105449.7563
[6 empty] | -90 | 104.96 | 122.4 | 142.74 | 166.46 | 194.12 | 226.38 | 264 | 0.03 | 0.34626 | 0.33263 | 0.32391 | 0.36763 | 0.55144 | 0.73525 | 0.0039699 | 0.0038136 | 0.0037136 | 0.0042148 | 0.0063222 | 0.0084296 | 47360.9473 | 102645.4714 | 135315.2127 | 210102.8022 | 140068.5348 | 105051.4011
[14 empty] | 0.04 | 0.34567 | 0.33217 | 0.32353 | 0.36763 | 0.55144 | 0.73525 | 0.0052835 | 0.0050772 | 0.0049451 | 0.0056191 | 0.0084286 | 0.011238 | 47340.1825 | 102537.3112 | 135115.5216 | 209312.325 | 139541.55 | 104656.1625
[6 empty] | 264 | [7 empty] | 0.05 | 0.34508 | 0.33171 | 0.32315 | 0.36763 | 0.55144 | 0.73525 | 0.0065921 | 0.0063367 | 0.0061732 | 0.0070228 | 0.010534 | 0.014046 | 47319.6063 | 102430.0067 | 134917.3182 | 208528.0862 | 139018.7241 | 104264.0431
WHERE APPLICABLE, A RECOMMENDED VALUE IS GIVEN THAT WILL BE THE BEST CHOICE TO MEET THE GIVEN SPECIFICATION. IT IS IN THE BEST INTEREST OF THE USER TO USE A VALUE AS CLOSE AS POSSIBLE TO THE SUGGESTED RECOMMENDED VALUE. FOR ACCURATE RESULTS, THE USER MUST ENTER THE ACTUAL VALUE USED IN THE APPROPRIATE CELL. | [5 empty] | 226.38 | [7 empty] | 0.06 | 0.34449 | 0.33125 | 0.32277 | 0.36763 | 0.55144 | 0.73525 | 0.0078955 | 0.0075921 | 0.0073978 | 0.0084258 | 0.012639 | 0.016852 | 47299.2207 | 102323.565 | 134720.6129 | 207750.0902 | 138500.0601 | 103875.0451
[6 empty] | 194.12 | [7 empty] | 0.07 | 0.3439 | 0.33079 | 0.32239 | 0.36763 | 0.55144 | 0.73525 | 0.0091936 | 0.0088431 | 0.0086187 | 0.009828 | 0.014742 | 0.019656 | 47279.0274 | 102217.9929 | 134525.4159 | 206978.3398 | 137985.5599 | 103489.1699
[6 empty] | 166.46 | [7 empty] | 0.08 | 0.3433 | 0.33033 | 0.32201 | 0.36763 | 0.55144 | 0.73525 | 0.010486 | 0.01009 | 0.0098359 | 0.011229 | 0.016844 | 0.022458 | 47259.0284 | 102113.297 | 134331.7366 | 206212.837 | 137475.2246 | 103106.4185
[6 empty] | 142.74 | [7 empty] | 0.09 | 0.34271 | 0.32986 | 0.32163 | 0.36763 | 0.55144 | 0.73525 | 0.011773 | 0.011332 | 0.011049 | 0.012629 | 0.018944 | 0.025258 | 47239.2252 | 102009.4837 | 134139.5844 | 205453.5823 | 136969.0549 | 102726.7912
[6 empty] | 122.4 | [7 empty] | 0.1 | 0.34212 | 0.3294 | 0.32125 | 0.36763 | 0.55144 | 0.73525 | 0.013055 | 0.012569 | 0.012258 | 0.014028 | 0.021042 | 0.028056 | 47219.6196 | 101906.5589 | 133948.9679 | 204700.5755 | 136467.0504 | 102350.2878
Disclaimer | [5 empty] | 104.96 | [7 empty] | 0.11 | 0.34152 | 0.32893 | 0.32087 | 0.36763 | 0.55144 | 0.73525 | 0.01433 | 0.013802 | 0.013464 | 0.015425 | 0.023138 | 0.030851 | 47200.2132 | 101804.5284 | 133759.8954 | 203953.8152 | 135969.2101 | 101976.9076
This product is designed as an aid for customers of Texas Instruments. No warranties, either expressed or implied, with respect to this software or its fitness for any particular purpose, are claimed by Texas Instruments or the author. The software is licensed solely on an "as is" basis. The entire risk as to its quality and performance is with the customer. |  |  |  |  | VFF value | 104.96 | [7 empty] | 0.12 | 0.34092 | 0.32847 | 0.32049 | 0.36763 | 0.55144 | 0.73525 | 0.015599 | 0.01503 | 0.014665 | 0.016821 | 0.025232 | 0.033643 | 47181.0075 | 101703.3977 | 133572.3748 | 203213.2989 | 135475.5326 | 101606.6494
[5 empty] | TDCM | 0.15 | 0.45 | [6 empty] | 0.13 | 0.34033 | 0.328 | 0.32011 | 0.36763 | 0.55144 | 0.73525 | 0.016863 | 0.016252 | 0.015861 | 0.018215 | 0.027323 | 0.036431 | 47162.004 | 101603.172 | 133386.4136 | 202479.0231 | 134986.0154 | 101239.5116
[6 empty] | 1.2993 | 0.42467 | 0.24973 | -0.10013 | -0.21676 | -0.27507 |  |  | 0.14 | 0.33973 | 0.32754 | 0.31973 | 0.36763 | 0.55144 | 0.73525 | 0.01812 | 0.01747 | 0.017053 | 0.019608 | 0.029412 | 0.039216 | 47143.204 | 101503.8562 | 133202.0188 | 201750.9837 | 134500.6558 | 100875.4918
[6 empty] | 1.2993 | [7 empty] | 0.15 | 0.33913 | 0.32707 | 0.31935 | 0.36763 | 0.55144 | 0.73525 | 0.019371 | 0.018682 | 0.018241 | 0.020998 | 0.031497 | 0.041996 | 47124.6089 | 101405.4551 | 133019.1971 | 201029.1752 | 134019.4501 | 100514.5876
Select Which Device You Are Using |  | UCC28056B |  | Refer datasheet for the difference of UCC28056A/B devices |  | 1.2993 | 0.42467 | 0.24973 | -0.10013 | -0.21676 | -0.27507 |  |  | 0.16 | 0.33854 | 0.32661 | 0.31897 | 0.36763 | 0.55144 | 0.73525 | 0.020615 | 0.019889 | 0.019423 | 0.022386 | 0.03358 | 0.044773 | 47106.22 | 101307.9731 | 132837.9547 | 200313.5917 | 133542.3945 | 100156.7958
[5 empty] | TDCMn | 1.2993 | 0.42467 | 0.24973 | 0 | 0 | 0 |  |  | 0.17 | 0.33794 | 0.32614 | 0.31858 | 0.36763 | 0.55144 | 0.73525 | 0.021853 | 0.02109 | 0.020601 | 0.023773 | 0.035659 | 0.047545 | 47088.0384 | 101211.4144 | 132658.2975 | 199604.2261 | 133069.4841 | 99802.1131
INPUT: | [13 empty] | 0.18 | 0.33734 | 0.32568 | 0.3182 | 0.36763 | 0.55144 | 0.73525 | 0.023084 | 0.022286 | 0.021774 | 0.025156 | 0.037734 | 0.050312 | 47070.0653 | 101115.7828 | 132480.2309 | 198901.0707 | 132600.7138 | 99450.5354
Minimum AC Input Voltage: | VIN_RMS(min) | 100 | VRMS |  | VFF_select_index | -1 | -1 | -1 | -1 | -1 | -1 | -1 | 1 | 0.19 | 0.33674 | 0.32521 | 0.31782 | 0.36763 | 0.55144 | 0.73525 | 0.024308 | 0.023476 | 0.022942 | 0.026537 | 0.039806 | 0.053075 | 47052.3017 | 101021.0822 | 132303.7599 | 198204.117 | 132136.078 | 99102.0585
Maximum AC Input Voltage: | VIN_RMS(max) | 255 | VRMS |  |  | -90 | -104.96 | -122.4 | -142.74 | -166.46 | -194.12 | -226.38 | 264 | 0.2 | 0.33615 | 0.32475 | 0.31744 | 0.36763 | 0.55144 | 0.73525 | 0.025525 | 0.02466 | 0.024105 | 0.027916 | 0.041874 | 0.055832 | 47034.7487 | 100927.3158 | 132128.8892 | 197513.3556 | 131675.5704 | 98756.6778
Minimum Line Frequency: | fLINE(min): | 47 | Hz | [10 empty] | 0.21 | 0.33555 | 0.32428 | 0.31706 | 0.36763 | 0.55144 | 0.73525 | 0.026736 | 0.025838 | 0.025262 | 0.029292 | 0.043937 | 0.058583 | 47017.4071 | 100834.4868 | 131955.6232 | 196828.7765 | 131219.1843 | 98414.3883
Maximum Line Frequency: | fLINE(max): | 63 | Hz |  |  | 264 | [7 empty] | 0.22 | 0.33495 | 0.32381 | 0.31668 | 0.36763 | 0.55144 | 0.73525 | 0.027939 | 0.02701 | 0.026415 | 0.030664 | 0.045997 | 0.061329 | 47000.2779 | 100742.5982 | 131783.9658 | 196150.3691 | 130766.9127 | 98075.1845
Target Power Factor, VIN(nom), Full Load: | PF | 0.99 |  |  |  | 264 | [7 empty] | 0.23 | 0.33435 | 0.32335 | 0.3163 | 0.36763 | 0.55144 | 0.73525 | 0.029135 | 0.028176 | 0.027561 | 0.032034 | 0.048051 | 0.064068 | 46983.3617 | 100651.6527 | 131613.9205 | 195478.1219 | 130318.7479 | 97739.0609
Predicted Efficiency: | h | 0.95 |  |  |  | 264 | [7 empty] | 0.24 | 0.33376 | 0.32288 | 0.31592 | 0.36763 | 0.55144 | 0.73525 | 0.030323 | 0.029336 | 0.028703 | 0.033401 | 0.050101 | 0.066801 | 46966.6594 | 100561.6527 | 131445.4906 | 194812.0229 | 129874.682 | 97406.0115
Minimum Rectified AC Line Voltage: | VIN_PEAK(min) | 141.4214 | V |  |  | 264 | [7 empty] | 0.25 | 0.33316 | 0.32242 | 0.31554 | 0.36763 | 0.55144 | 0.73525 | 0.031505 | 0.030489 | 0.029838 | 0.034764 | 0.052146 | 0.069528 | 46950.1716 | 100472.6003 | 131278.6788 | 194152.0596 | 129434.7064 | 97076.0298
Maximum Rectified AC Line Voltage: | VIN_PEAK(max) | 360.6245 | V |  |  | 264 | [7 empty] | 0.26 | 0.33256 | 0.32196 | 0.31516 | 0.36763 | 0.55144 | 0.73525 | 0.032678 | 0.031636 | 0.030968 | 0.036124 | 0.054185 | 0.072247 | 46933.8989 | 100384.4975 | 131113.4878 | 193498.2188 | 128998.8125 | 96749.1094
[6 empty] | 264 | [7 empty] | 0.27 | 0.33197 | 0.32149 | 0.31478 | 0.36763 | 0.55144 | 0.73525 | 0.033844 | 0.032776 | 0.032092 | 0.03748 | 0.056219 | 0.074959 | 46917.8418 | 100297.3461 | 130949.9195 | 192850.4866 | 128566.9911 | 96425.2433
[6 empty] | 264 | [7 empty] | 0.28 | 0.33137 | 0.32103 | 0.3144 | 0.36763 | 0.55144 | 0.73525 | 0.035002 | 0.03391 | 0.033209 | 0.038832 | 0.058248 | 0.077664 | 46902.0007 | 100211.1475 | 130787.9759 | 192208.8488 | 128139.2326 | 96104.4244
OUTPUT: |  |  |  |  | VFF value | 264 | [7 empty] | 0.29 | 0.33078 | 0.32056 | 0.31402 | 0.36763 | 0.55144 | 0.73525 | 0.036153 | 0.035037 | 0.034321 | 0.04018 | 0.060271 | 0.080361 | 46886.3762 | 100125.903 | 130627.6585 | 191573.2907 | 127715.5271 | 95786.6453
Maximum Output Power of PFC Stage: | POUT | 160 | W | Good! Output voltage peak-peak ripple ≤5% VOUT | TDCM | 0.16 | 0.52 | [6 empty] | 0.3 | 0.33018 | 0.3201 | 0.31364 | 0.36763 | 0.55144 | 0.73525 | 0.037295 | 0.036157 | 0.035427 | 0.041525 | 0.062287 | 0.08305 | 46870.9685 | 100041.6135 | 130468.9683 | 190943.7969 | 127295.8646 | 95471.8984
Output Voltage (Note: Must be > VIN_RECTIFIED(max)): | VOUT | 370 | V |  |  | 4.1733 | 1.8267 | 1.3573 | 0.41867 | 0.10578 | -0.050667 |  |  | 0.31 | 0.32959 | 0.31964 | 0.31326 | 0.36763 | 0.55144 | 0.73525 | 0.03843 | 0.03727 | 0.036526 | 0.042865 | 0.064298 | 0.08573 | 46855.7778 | 99958.28 | 130311.9062 | 190320.3517 | 126880.2344 | 95160.1758
Maximum Output Voltage Allowed Peak to Peak Low Frequency Ripple Factor (i.e. 0.02 for 2%, 0.05 for 5%). Not recommended to be > 5%: | VOUT_ripple_factor | 0.02 |  |  |  | 4.1733 | [7 empty] | 0.32 | 0.32899 | 0.31918 | 0.31289 | 0.36763 | 0.55144 | 0.73525 | 0.039556 | 0.038376 | 0.037619 | 0.044201 | 0.066302 | 0.088402 | 46840.8044 | 99875.9029 | 130156.4727 | 189702.9389 | 126468.6259 | 94851.4694
Maximum Output Voltage Allowed Peak to Peak Low Frequency Ripple | ΔVPPK | 7.4 | V |  |  | 4.1733 | 1.8267 | 1.3573 | 0.41867 | 0.10578 | -0.050667 |  |  | 0.33 | 0.3284 | 0.31872 | 0.31251 | 0.36763 | 0.55144 | 0.73525 | 0.040674 | 0.039475 | 0.038706 | 0.045533 | 0.068299 | 0.091065 | 46826.0485 | 99794.4825 | 130002.668 | 189091.5419 | 126061.0279 | 94545.771
Maximum Ambient Temperature: | TAMB(max) | 50 | °C |  | TDCMn | 4.1733 | 1.8267 | 1.3573 | 0.41867 | 0.10578 | 0 |  |  | 0.34 | 0.32781 | 0.31826 | 0.31213 | 0.36763 | 0.55144 | 0.73525 | 0.041784 | 0.040567 | 0.039786 | 0.04686 | 0.07029 | 0.093719 | 46811.51 | 99714.0192 | 129850.492 | 188486.1438 | 125657.4292 | 94243.0719
Maximum Average Output Current of PFC Stage: | IOUT | 0.43243 | A | [10 empty] | 0.35 | 0.32722 | 0.3178 | 0.31176 | 0.36763 | 0.55144 | 0.73525 | 0.042886 | 0.041651 | 0.04086 | 0.048182 | 0.072273 | 0.096364 | 46797.1889 | 99634.5126 | 129699.9441 | 187886.7272 | 125257.8181 | 93943.3636
Minimum Equivalent Load Resistor | RLOAD | 855.625 | W | [10 empty] | 0.36 | 0.32663 | 0.31734 | 0.31138 | 0.36763 | 0.55144 | 0.73525 | 0.043979 | 0.042729 | 0.041927 | 0.0495 | 0.074249 | 0.098999 | 46783.0853 | 99555.9626 | 129551.0238 | 187293.2743 | 124862.1829 | 93646.6372
[14 empty] | 0.37 | 0.32604 | 0.31688 | 0.31101 | 0.36763 | 0.55144 | 0.73525 | 0.045064 | 0.043798 | 0.042987 | 0.050812 | 0.076218 | 0.10162 | 46769.1991 | 99478.3685 | 129403.7299 | 186705.7672 | 124470.5114 | 93352.8836
[14 empty] | 0.38 | 0.32545 | 0.31642 | 0.31064 | 0.36763 | 0.55144 | 0.73525 | 0.04614 | 0.044861 | 0.04404 | 0.05212 | 0.078179 | 0.10424 | 46755.5299 | 99401.7297 | 129258.0612 | 186124.1874 | 124082.7916 | 93062.0937
LINE CURRENT: | [13 empty] | 0.39 | 0.32486 | 0.31597 | 0.31027 | 0.36763 | 0.55144 | 0.73525 | 0.047208 | 0.045915 | 0.045086 | 0.053422 | 0.080133 | 0.10684 | 46742.0776 | 99326.0453 | 129114.0161 | 185548.5163 | 123699.0109 | 92774.2582
Maximum Input Power Drawn from the Line: | PIN | 168.4211 | W | [10 empty] | 0.4 | 0.32428 | 0.31551 | 0.30989 | 0.36763 | 0.55144 | 0.73525 | 0.048267 | 0.046962 | 0.046126 | 0.054719 | 0.082078 | 0.10944 | 46728.8418 | 99251.314 | 128971.5927 | 184978.735 | 123319.1567 | 92489.3675
Minimum Equivalent Input Resistance | RIN(min) | 59.375 | W | [10 empty] | 0.41 | 0.3237 | 0.31506 | 0.30952 | 0.36763 | 0.55144 | 0.73525 | 0.049317 | 0.048002 | 0.047158 | 0.05601 | 0.084015 | 0.11202 | 46715.8222 | 99177.5346 | 128830.7888 | 184414.8243 | 122943.2162 | 92207.4122
Maximum RMS AC Line Current: | IIN_RMS(max) | 1.7012 | A | [10 empty] | 0.42 | 0.32311 | 0.31461 | 0.30916 | 0.36763 | 0.55144 | 0.73525 | 0.050358 | 0.049033 | 0.048183 | 0.057296 | 0.085944 | 0.11459 | 46703.0184 | 99104.7055 | 128691.6021 | 183856.7648 | 122571.1765 | 91928.3824
Maximum Peak AC Line Current, assuming sinusoidal: | IIN_PEAK(max) | 2.4059 | A | [10 empty] | 0.43 | 0.32253 | 0.31416 | 0.30879 | 0.36763 | 0.55144 | 0.73525 | 0.051391 | 0.050057 | 0.049201 | 0.058576 | 0.087864 | 0.11715 | 46690.4298 | 99032.8249 | 128554.0298 | 183304.5367 | 122203.0245 | 91652.2683
Maximum Average AC Line Current, assuming sinusoidal: | IIN_AVG(max) | 1.5316 | A | [10 empty] | 0.44 | 0.32195 | 0.31371 | 0.30842 | 0.36763 | 0.55144 | 0.73525 | 0.052414 | 0.051072 | 0.050212 | 0.059851 | 0.089776 | 0.1197 | 46678.0559 | 98961.8908 | 128418.0691 | 182758.1202 | 121838.7468 | 91379.0601
Minimum Input Fuse Rating: | IFUSE | 2.5518 | A | [10 empty] | 0.45 | 0.32137 | 0.31326 | 0.30805 | 0.36763 | 0.55144 | 0.73525 | 0.053429 | 0.05208 | 0.051215 | 0.061119 | 0.091678 | 0.12224 | 46665.896 | 98891.9013 | 128283.7166 | 182217.4953 | 121478.3302 | 91108.7477
[14 empty] | 0.46 | 0.3208 | 0.31281 | 0.30769 | 0.36763 | 0.55144 | 0.73525 | 0.054434 | 0.053079 | 0.05221 | 0.062381 | 0.093572 | 0.12476 | 46653.9496 | 98822.8539 | 128150.969 | 181682.6418 | 121121.7612 | 90841.3209
[14 empty] | 0.47 | 0.32022 | 0.31236 | 0.30733 | 0.36763 | 0.55144 | 0.73525 | 0.055431 | 0.054071 | 0.053199 | 0.063637 | 0.095456 | 0.12727 | 46642.2157 | 98754.7462 | 128019.8226 | 181153.5392 | 120769.0261 | 90576.7696
BOOST INDUCTOR DESIGN: | [13 empty] | 0.48 | 0.31965 | 0.31192 | 0.30696 | 0.36763 | 0.55144 | 0.73525 | 0.056418 | 0.055054 | 0.054179 | 0.064887 | 0.09733 | 0.12977 | 46630.6938 | 98687.5754 | 127890.2735 | 180630.167 | 120420.1113 | 90315.0835
Maximum ON time when GFF=GFF0 | TON(max0) | 12.8 | µs | [10 empty] | 0.49 | 0.31908 | 0.31148 | 0.3066 | 0.36763 | 0.55144 | 0.73525 | 0.057396 | 0.056029 | 0.055152 | 0.06613 | 0.099195 | 0.13226 | 46619.3828 | 98621.3386 | 127762.3175 | 180112.5045 | 120075.003 | 90056.2523
Maximum ON time when GFF=GFF1 | TON(max1) | 10.98 | µs | [10 empty] | 0.5 | 0.31851 | 0.31103 | 0.30624 | 0.36763 | 0.55144 | 0.73525 | 0.058365 | 0.056996 | 0.056118 | 0.067366 | 0.10105 | 0.13473 | 46608.2819 | 98556.0329 | 127635.9501 | 179600.531 | 119733.6873 | 89800.2655
Feed-Forward Comparator Falling Threshold Switching From GFF1 to GFF0 | VFF0_Fall | 0.331 | V | [10 empty] | 0.51 | 0.31794 | 0.31059 | 0.30588 | 0.36763 | 0.55144 | 0.73525 | 0.059324 | 0.057954 | 0.057075 | 0.068596 | 0.10289 | 0.13719 | 46597.3901 | 98491.6549 | 127511.1669 | 179094.2254 | 119396.1503 | 89547.1127
Initial ZCD/CS Pin Divider Ratio | KZC_initial | 401 | [11 empty] | 0.52 | 0.31737 | 0.31016 | 0.30553 | 0.36763 | 0.55144 | 0.73525 | 0.060275 | 0.058904 | 0.058025 | 0.069819 | 0.10473 | 0.13964 | 46586.7064 | 98428.2013 | 127387.963 | 178593.567 | 119062.378 | 89296.7835
Recommended Maximum Boost Inductor Value: | LBST(recommended) | 287.138 | µH | [10 empty] | 0.53 | 0.31681 | 0.30972 | 0.30517 | 0.36763 | 0.55144 | 0.73525 | 0.061215 | 0.059845 | 0.058966 | 0.071035 | 0.10655 | 0.14207 | 46576.2297 | 98365.6686 | 127266.3332 | 178098.5345 | 118732.3563 | 89049.2673
Actual Boost Inductor Value Used: | LBST(actual) | 250 | µH | [10 empty] | 0.54 | 0.31625 | 0.30928 | 0.30482 | 0.36763 | 0.55144 | 0.73525 | 0.062147 | 0.060778 | 0.0599 | 0.072243 | 0.10837 | 0.14449 | 46565.9588 | 98304.0529 | 127146.2724 | 177609.1069 | 118406.0713 | 88804.5534
DC resistance Value for Boost Inductor | DCR | 0.027 | W | [10 empty] | 0.55 | 0.31569 | 0.30885 | 0.30446 | 0.36763 | 0.55144 | 0.73525 | 0.063069 | 0.061703 | 0.060826 | 0.073445 | 0.11017 | 0.14689 | 46555.8926 | 98243.3503 | 127027.7752 | 177125.2629 | 118083.5086 | 88562.6315
Actual Maximum Inductor Peak Current: | IL_PEAK(max) | 7.2408 | A | [10 empty] | 0.56 | 0.31513 | 0.30842 | 0.30411 | 0.36763 | 0.55144 | 0.73525 | 0.063981 | 0.062618 | 0.061744 | 0.074639 | 0.11196 | 0.14928 | 46546.0298 | 98183.5569 | 126910.8358 | 176646.9814 | 117764.6543 | 88323.4907
Maximum Inductor RMS Current: | IL_RMS(max) | 2.956 | A | [10 empty] | 0.57 | 0.31458 | 0.30799 | 0.30376 | 0.36763 | 0.55144 | 0.73525 | 0.064884 | 0.063525 | 0.062654 | 0.075826 | 0.11374 | 0.15165 | 46536.3691 | 98124.6684 | 126795.4483 | 176174.2411 | 117449.4941 | 88087.1205
Boost Inductor Power Dissipation: | PLBST | 0.23593 | W | [10 empty] | 0.58 | 0.31403 | 0.30756 | 0.30342 | 0.36763 | 0.55144 | 0.73525 | 0.065777 | 0.064424 | 0.063555 | 0.077005 | 0.11551 | 0.15401 | 46526.9091 | 98066.6803 | 126681.6068 | 175707.0206 | 117138.0138 | 87853.5103
[14 empty] | 0.59 | 0.31348 | 0.30714 | 0.30307 | 0.36763 | 0.55144 | 0.73525 | 0.066661 | 0.065313 | 0.064448 | 0.078177 | 0.11727 | 0.15635 | 46517.6485 | 98009.5882 | 126569.3051 | 175245.2988 | 116830.1992 | 87622.6494
[14 empty] | 0.6 | 0.31293 | 0.30671 | 0.30272 | 0.36763 | 0.55144 | 0.73525 | 0.067535 | 0.066194 | 0.065333 | 0.07934 | 0.11901 | 0.15868 | 46508.5858 | 97953.3874 | 126458.5367 | 174789.0543 | 116526.0362 | 87394.5272
CURRENT SENSE RESISTOR: | [13 empty] | 0.61 | 0.31238 | 0.30629 | 0.30238 | 0.36763 | 0.55144 | 0.73525 | 0.0684 | 0.067066 | 0.06621 | 0.080496 | 0.12074 | 0.16099 | 46499.7195 | 97898.0731 | 126349.295 | 174338.2659 | 116225.5106 | 87169.1329
Minimum OCP1 Threshold | VZCOCP1(min) | 0.45 | V | [10 empty] | 0.62 | 0.31184 | 0.30587 | 0.30204 | 0.36763 | 0.55144 | 0.73525 | 0.069255 | 0.067929 | 0.067078 | 0.081644 | 0.12247 | 0.16329 | 46491.048 | 97843.6403 | 126241.5733 | 173892.9122 | 115928.6081 | 86946.4561
Minimum OCP1 Threshold | VZCOCP1(max) | 0.55 | V | [10 empty] | 0.63 | 0.3113 | 0.30546 | 0.3017 | 0.36763 | 0.55144 | 0.73525 | 0.0701 | 0.068783 | 0.067938 | 0.082783 | 0.12417 | 0.16557 | 46482.5697 | 97790.0839 | 126135.3646 | 173452.9721 | 115635.3147 | 86726.4861
Recommanded Current Sense Resistor for OCP1: | RCS(recommanded) | 0.062148 | W | [10 empty] | 0.64 | 0.31077 | 0.30504 | 0.30137 | 0.36763 | 0.55144 | 0.73525 | 0.070936 | 0.069629 | 0.06879 | 0.083915 | 0.12587 | 0.16783 | 46474.283 | 97737.3986 | 126030.662 | 173018.4244 | 115345.6163 | 86509.2122
Actual Value for RCS - Current Sense Resistor: | RCS | 0.06 | W | [10 empty] | 0.65 | 0.31024 | 0.30463 | 0.30103 | 0.36763 | 0.55144 | 0.73525 | 0.071762 | 0.070465 | 0.069633 | 0.085037 | 0.12756 | 0.17007 | 46466.1862 | 97685.5791 | 125927.4581 | 172589.2479 | 115059.4986 | 86294.624
Recommanded Minimum Inductor Saturated Current: | IL_SAT(min) | 9.1667 | A | [10 empty] | 0.66 | 0.30971 | 0.30422 | 0.3007 | 0.36763 | 0.55144 | 0.73525 | 0.072578 | 0.071292 | 0.070467 | 0.086152 | 0.12923 | 0.1723 | 46458.2774 | 97634.6199 | 125825.7457 | 172165.4216 | 114776.9477 | 86082.7108
Power Dissipated in RCS: | PRsense | 0.095907 | W | [10 empty] | 0.67 | 0.30918 | 0.30381 | 0.30037 | 0.36763 | 0.55144 | 0.73525 | 0.073384 | 0.07211 | 0.071293 | 0.087257 | 0.13089 | 0.17451 | 46450.555 | 97584.5154 | 125725.5171 | 171746.9245 | 114497.9496 | 85873.4622
Recommended Current Sense Filter Capacitor: | CCS_Fliter | 10 | pF | [10 empty] | 0.68 | 0.30865 | 0.30341 | 0.30004 | 0.36763 | 0.55144 | 0.73525 | 0.074181 | 0.07292 | 0.07211 | 0.088354 | 0.13253 | 0.17671 | 46443.0171 | 97535.2597 | 125626.7648 | 171333.7355 | 114222.4903 | 85666.8677
Recommended Current Sense Filter Resistor: | RCS_Filter | 3000 | W | [10 empty] | 0.69 | 0.30813 | 0.303 | 0.29971 | 0.36763 | 0.55144 | 0.73525 | 0.074968 | 0.07372 | 0.072919 | 0.089443 | 0.13416 | 0.17889 | 46435.6619 | 97486.8471 | 125529.4809 | 170925.8339 | 113950.5559 | 85462.9169
Resistance of Thermistor at 25°C: | RNTC | 4.7 | W | [10 empty] | 0.7 | 0.30762 | 0.3026 | 0.29939 | 0.36763 | 0.55144 | 0.73525 | 0.075745 | 0.074511 | 0.073719 | 0.090522 | 0.13578 | 0.18104 | 46428.4873 | 97439.2715 | 125433.6575 | 170523.1988 | 113682.1326 | 85261.5994
Maximum Inrush Current: | IINRUSH | 76.7286 | A | [10 empty] | 0.71 | 0.3071 | 0.30221 | 0.29906 | 0.36763 | 0.55144 | 0.73525 | 0.076513 | 0.075293 | 0.07451 | 0.091592 | 0.13739 | 0.18318 | 46421.4915 | 97392.5269 | 125339.2866 | 170125.8097 | 113417.2064 | 85062.9048
[14 empty] | 0.72 | 0.30659 | 0.30181 | 0.29874 | 0.36763 | 0.55144 | 0.73525 | 0.07727 | 0.076066 | 0.075293 | 0.092653 | 0.13898 | 0.18531 | 46414.6725 | 97346.607 | 125246.3599 | 169733.6458 | 113155.7639 | 84866.8229
[14 empty] | 0.73 | 0.30609 | 0.30142 | 0.29843 | 0.36763 | 0.55144 | 0.73525 | 0.078018 | 0.076829 | 0.076066 | 0.093705 | 0.14056 | 0.18741 | 46408.0281 | 97301.5056 | 125154.8693 | 169346.6869 | 112897.7912 | 84673.3434
ZCD RESISTOR: | [13 empty] | 0.74 | 0.30558 | 0.30103 | 0.29811 | 0.36763 | 0.55144 | 0.73525 | 0.078757 | 0.077584 | 0.076831 | 0.094747 | 0.14212 | 0.18949 | 46401.5564 | 97257.2162 | 125064.8063 | 168964.9124 | 112643.2749 | 84482.4562
Line Rising Threshold at ZCD/CS Pin | VZCBOR | 0.3 | V | [10 empty] | 0.75 | 0.30508 | 0.30065 | 0.2978 | 0.36763 | 0.55144 | 0.73525 | 0.079485 | 0.078329 | 0.077587 | 0.09578 | 0.14367 | 0.19156 | 46395.2552 | 97213.7323 | 124976.1625 | 168588.3022 | 112392.2015 | 84294.1511
Second Output Over-Voltage Protection Threshold | VOVP2TH | 1.125 | V | [10 empty] | 0.76 | 0.30459 | 0.30026 | 0.29749 | 0.36763 | 0.55144 | 0.73525 | 0.080204 | 0.079065 | 0.078334 | 0.096803 | 0.14521 | 0.19361 | 46389.1225 | 97171.0473 | 124888.9292 | 168216.8362 | 112144.5575 | 84108.4181
Recommended Value for the Top Divider Resistor: | RZC1(recommended) | 10 | MW | [10 empty] | 0.77 | 0.30409 | 0.29988 | 0.29718 | 0.36763 | 0.55144 | 0.73525 | 0.080912 | 0.079792 | 0.079073 | 0.097817 | 0.14673 | 0.19563 | 46383.1559 | 97129.1546 | 124803.0977 | 167850.4945 | 111900.3297 | 83925.2472
Actual Value of the Top Divider Resistor: | RZC1(actual) | 14.97 | MW | [10 empty] | 0.78 | 0.30361 | 0.29951 | 0.29687 | 0.36763 | 0.55144 | 0.73525 | 0.081611 | 0.080509 | 0.079802 | 0.098821 | 0.14823 | 0.19764 | 46377.3533 | 97088.0473 | 124718.6594 | 167489.2571 | 111659.5048 | 83744.6286
Recommended Value for the Bottom Divider Resistor: | RZC2(recommended) | 31.8237 | kW | [10 empty] | 0.79 | 0.30312 | 0.29913 | 0.29657 | 0.36763 | 0.55144 | 0.73525 | 0.082301 | 0.081218 | 0.080522 | 0.099815 | 0.14972 | 0.19963 | 46371.7125 | 97047.7187 | 124635.6054 | 167133.1046 | 111422.0697 | 83566.5523
Actual Value of the Bottom Divider Resistor: | RZC2(actual) | 36.5 | kW | [10 empty] | 0.8 | 0.30264 | 0.29876 | 0.29627 | 0.36763 | 0.55144 | 0.73525 | 0.08298 | 0.081917 | 0.081234 | 0.1008 | 0.1512 | 0.2016 | 46366.2312 | 97008.1617 | 124553.9266 | 166782.0172 | 111188.0115 | 83391.0086
Power dissipated in Drain Voltage Divider at Maximum Input Voltage and No Load | PRZC1+RZC2 | 0.0086662 | W | [10 empty] | 0.81 | 0.30216 | 0.29839 | 0.29597 | 0.36763 | 0.55144 | 0.73525 | 0.08365 | 0.082606 | 0.081936 | 0.10177 | 0.15266 | 0.20355 | 46360.907 | 96969.3694 | 124473.6142 | 166435.9757 | 110957.3171 | 83217.9879
Ratio of Drain Resistor Divider | KZC | 411.137 | [11 empty] | 0.82 | 0.30169 | 0.29803 | 0.29568 | 0.36763 | 0.55144 | 0.73525 | 0.08431 | 0.083287 | 0.08263 | 0.10274 | 0.1541 | 0.20547 | 46355.7377 | 96931.3347 | 124394.659 | 166094.9609 | 110729.9739 | 83047.4804
OVP Set Point: Typical DC Output Voltage to Trigger OVP: | VOVP2 | 463.6291 | V | [10 empty] | 0.83 | 0.30122 | 0.29767 | 0.29539 | 0.36763 | 0.55144 | 0.73525 | 0.084961 | 0.083958 | 0.083314 | 0.10369 | 0.15553 | 0.20738 | 46350.7209 | 96894.0504 | 124317.052 | 165758.9537 | 110505.9691 | 82879.4768
[14 empty] | 0.84 | 0.30076 | 0.29731 | 0.2951 | 0.36763 | 0.55144 | 0.73525 | 0.085602 | 0.08462 | 0.08399 | 0.10463 | 0.15695 | 0.20927 | 46345.8542 | 96857.5094 | 124240.7839 | 165427.9353 | 110285.2902 | 82713.9676
[14 empty] | 0.85 | 0.3003 | 0.29696 | 0.29481 | 0.36763 | 0.55144 | 0.73525 | 0.086233 | 0.085272 | 0.084656 | 0.10557 | 0.15835 | 0.21113 | 46341.1352 | 96821.7043 | 124165.8455 | 165101.8869 | 110067.9246 | 82550.9435
BRIDGE RECTIFIER: | [13 empty] | 0.86 | 0.29985 | 0.29661 | 0.29453 | 0.36763 | 0.55144 | 0.73525 | 0.086854 | 0.085916 | 0.085313 | 0.10649 | 0.15973 | 0.21298 | 46336.5615 | 96786.628 | 124092.2275 | 164780.7902 | 109853.8601 | 82390.3951
Bridge Rectifier Forward Voltage, at IIN_PEAK(max): | VF_BRIDGE | 0.9 | V | [10 empty] | 0.87 | 0.2994 | 0.29626 | 0.29424 | 0.36763 | 0.55144 | 0.73525 | 0.087466 | 0.086549 | 0.085961 | 0.1074 | 0.1611 | 0.2148 | 46332.1307 | 96752.2729 | 124019.9206 | 164464.6267 | 109643.0845 | 82232.3133
Bridge Rectifier Thermal Resistance, Junction to Case: | RqJC(Bridge) | 2.2 | °C/W | [10 empty] | 0.88 | 0.29895 | 0.29591 | 0.29397 | 0.36763 | 0.55144 | 0.73525 | 0.088068 | 0.087174 | 0.0866 | 0.1083 | 0.16245 | 0.2166 | 46327.8403 | 96718.6318 | 123948.9154 | 164153.3784 | 109435.5856 | 82076.6892
Case to Heatsink Thermal Resistance: | RθCHS(Bridge) | 0.61 | °C/W | [10 empty] | 0.89 | 0.29851 | 0.29557 | 0.29369 | 0.36763 | 0.55144 | 0.73525 | 0.088661 | 0.087789 | 0.08723 | 0.10919 | 0.16378 | 0.21838 | 46323.6877 | 96685.6971 | 123879.2025 | 163847.0272 | 109231.3515 | 81923.5136
Bridge Rectifier Maximum Junction Temperature: | TJ(max) | 125 | °C | [10 empty] | 0.9 | 0.29807 | 0.29524 | 0.29342 | 0.36763 | 0.55144 | 0.73525 | 0.089244 | 0.088395 | 0.087851 | 0.11007 | 0.1651 | 0.22014 | 46319.6706 | 96653.4614 | 123810.7726 | 163545.5555 | 109030.3704 | 81772.7778
Bridge Rectifier Minimum Average Current Rating: | IBRIDGE(rated) | 2.2975 | A | [10 empty] | 0.91 | 0.29764 | 0.29491 | 0.29315 | 0.36763 | 0.55144 | 0.73525 | 0.089817 | 0.088992 | 0.088462 | 0.11094 | 0.1664 | 0.22187 | 46315.7863 | 96621.9172 | 123743.6162 | 163248.9458 | 108832.6305 | 81624.4729
Bridge Rectifier Minimum DC Blocking Voltage Rating: | VDC_BLOCKING(rated) | 450.7806 | V | [10 empty] | 0.92 | 0.29721 | 0.29458 | 0.29288 | 0.36763 | 0.55144 | 0.73525 | 0.090381 | 0.089579 | 0.089065 | 0.11179 | 0.16769 | 0.22359 | 46312.0324 | 96591.0569 | 123677.7238 | 162957.1807 | 108638.1204 | 81478.5903
Bridge Rectifier Power Dissipation: | PBRIDGE | 2.7569 | W | [10 empty] | 0.93 | 0.29679 | 0.29425 | 0.29262 | 0.36763 | 0.55144 | 0.73525 | 0.090935 | 0.090157 | 0.089658 | 0.11264 | 0.16896 | 0.22528 | 46308.4063 | 96560.873 | 123613.086 | 162670.243 | 108446.8287 | 81335.1215
Required Heat Sink Thermal Impedance: | RqHS_AMB(Bridge) | 24.394 | °C/W | [10 empty] | 0.94 | 0.29637 | 0.29393 | 0.29236 | 0.36763 | 0.55144 | 0.73525 | 0.09148 | 0.090726 | 0.090242 | 0.11347 | 0.17021 | 0.22695 | 46304.9055 | 96531.3579 | 123549.6933 | 162388.1159 | 108258.7439 | 81194.0579
[14 empty] | 0.95 | 0.29596 | 0.29361 | 0.29211 | 0.36763 | 0.55144 | 0.73525 | 0.092015 | 0.091285 | 0.090817 | 0.1143 | 0.17144 | 0.22859 | 46301.5275 | 96502.5039 | 123487.5362 | 162110.7826 | 108073.8551 | 81055.3913
[14 empty] | 0.96 | 0.29555 | 0.2933 | 0.29185 | 0.36763 | 0.55144 | 0.73525 | 0.092541 | 0.091835 | 0.091382 | 0.11511 | 0.17266 | 0.23022 | 46298.2696 | 96474.3036 | 123426.6054 | 161838.2267 | 107892.1511 | 80919.1133
INPUT CAPACITOR: | [13 empty] | 0.97 | 0.29515 | 0.29299 | 0.2916 | 0.36763 | 0.55144 | 0.73525 | 0.093058 | 0.092376 | 0.091938 | 0.11591 | 0.17386 | 0.23182 | 46295.1292 | 96446.7492 | 123366.8914 | 161570.4319 | 107713.6213 | 80785.2159
Maximum High Frequency Voltage Ripple Factor (i.e. 0.03 for 3%, 0.12 for 12%): | VCin_ripple_factor | 0.12 | [11 empty] | 0.98 | 0.29475 | 0.29268 | 0.29136 | 0.36763 | 0.55144 | 0.73525 | 0.093565 | 0.092908 | 0.092486 | 0.1167 | 0.17505 | 0.23339 | 46292.1039 | 96419.8333 | 123308.3847 | 161307.3821 | 107538.2548 | 80653.6911
Maximum Inductor Voltage Ripple: | VIN_RIPPLE | 16.9706 | V | [10 empty] | 0.99 | 0.29436 | 0.29238 | 0.29111 | 0.36763 | 0.55144 | 0.73525 | 0.094063 | 0.09343 | 0.093024 | 0.11747 | 0.17621 | 0.23495 | 46289.1911 | 96393.5481 | 123251.076 | 161049.0616 | 107366.0411 | 80524.5308
Switching Frequency at Lowest line and Maximum Output Power, fSW: | fSW | 73.3614 | kHz | [10 empty] | 1 | 0.29398 | 0.29209 | 0.29087 | 0.36763 | 0.55144 | 0.73525 | 0.094551 | 0.093943 | 0.093552 | 0.11824 | 0.17736 | 0.23648 | 46286.3881 | 96367.886 | 123194.9559 | 160795.4548 | 107196.9699 | 80397.7274
Recommended Input Capacitor Value: | CIN(recommended) | 0.24156 | µF | [10 empty] | 1.01 | 0.2936 | 0.29179 | 0.29064 | 0.36763 | 0.55144 | 0.73525 | 0.09503 | 0.094446 | 0.094072 | 0.11899 | 0.17849 | 0.23798 | 46283.6925 | 96342.8396 | 123140.015 | 160546.5463 | 107031.0308 | 80273.2731
Actual Value of Input Capacitor Used: | CIN | 0.22 | µF | [10 empty] | 1.02 | 0.29322 | 0.2915 | 0.2904 | 0.36763 | 0.55144 | 0.73525 | 0.0955 | 0.094941 | 0.094582 | 0.11973 | 0.1796 | 0.23947 | 46281.1015 | 96318.4013 | 123086.2441 | 160302.3209 | 106868.2139 | 80151.1604
Required Minimum Voltage Rating for CIN: | VCIN(rating) | 450.7806 | V | [10 empty] | 1.03 | 0.29285 | 0.29122 | 0.29017 | 0.36763 | 0.55144 | 0.73525 | 0.09596 | 0.095426 | 0.095083 | 0.12046 | 0.18069 | 0.24093 | 46278.6128 | 96294.5634 | 123033.6339 | 160062.7638 | 106708.5092 | 80031.3819
[14 empty] | 1.04 | 0.29249 | 0.29094 | 0.28995 | 0.36763 | 0.55144 | 0.73525 | 0.096412 | 0.095902 | 0.095575 | 0.12118 | 0.18177 | 0.24236 | 46276.2236 | 96271.3186 | 122982.1752 | 159827.8603 | 106551.9069 | 79913.9302
[14 empty] | 1.05 | 0.29213 | 0.29066 | 0.28972 | 0.36763 | 0.55144 | 0.73525 | 0.096854 | 0.096369 | 0.096057 | 0.12189 | 0.18283 | 0.24377 | 46273.9315 | 96248.6592 | 122931.8589 | 159597.5961 | 106398.3974 | 79798.798
BOOST DIODE: | [13 empty] | 1.06 | 0.29178 | 0.29039 | 0.28951 | 0.36763 | 0.55144 | 0.73525 | 0.097287 | 0.096826 | 0.09653 | 0.12258 | 0.18387 | 0.24516 | 46271.7339 | 96226.578 | 122882.6759 | 159371.9569 | 106247.9713 | 79685.9784
Forward Voltage Drop, at IL_PEAK(max),125°C: | VF | 1.1 | V | [10 empty] | 1.07 | 0.29143 | 0.29013 | 0.28929 | 0.36763 | 0.55144 | 0.73525 | 0.097711 | 0.097275 | 0.096994 | 0.12326 | 0.18489 | 0.24652 | 46269.6283 | 96205.0675 | 122834.6172 | 159150.9288 | 106100.6192 | 79575.4644
Boost Diode Maximum Junction Temperature: | TJ(max) | 150 | °C | [10 empty] | 1.08 | 0.29109 | 0.28986 | 0.28908 | 0.36763 | 0.55144 | 0.73525 | 0.098126 | 0.097714 | 0.097449 | 0.12393 | 0.18589 | 0.24786 | 46267.6122 | 96184.1203 | 122787.6738 | 158934.4982 | 105956.3321 | 79467.2491
Boost Diode Thermal Resistance, Junction to Case: | RqJC(Diode) | 13 | °C/W | [10 empty] | 1.09 | 0.29075 | 0.28961 | 0.28887 | 0.36763 | 0.55144 | 0.73525 | 0.098532 | 0.098144 | 0.097894 | 0.12458 | 0.18688 | 0.24917 | 46265.6831 | 96163.7291 | 122741.8368 | 158722.6515 | 105815.101 | 79361.3258
Boost Diode Thermal Resistance, Case to Heatsink: | RqCHS(Diode) | 0.32 | °C/W | [10 empty] | 1.1 | 0.29042 | 0.28935 | 0.28867 | 0.36763 | 0.55144 | 0.73525 | 0.098929 | 0.098564 | 0.098331 | 0.12523 | 0.18784 | 0.25045 | 46263.8384 | 96143.8868 | 122697.0975 | 158515.3757 | 105676.9171 | 79257.6878
Total Boost Diode Losses: | PDIODE | 0.47568 | W | [10 empty] | 1.11 | 0.2901 | 0.2891 | 0.28847 | 0.36763 | 0.55144 | 0.73525 | 0.099316 | 0.098976 | 0.098758 | 0.12586 | 0.18879 | 0.25172 | 46262.0758 | 96124.586 | 122653.4472 | 158312.6577 | 105541.7718 | 79156.3289
Required Heat Sink Thermal Impedance: | RqHS_AMB(Diode) | 196.9073 | °C/W | [10 empty] | 1.12 | 0.28978 | 0.28886 | 0.28827 | 0.36763 | 0.55144 | 0.73525 | 0.099695 | 0.099379 | 0.099175 | 0.12648 | 0.18972 | 0.25295 | 46260.3927 | 96105.8198 | 122610.8773 | 158114.485 | 105409.6567 | 79057.2425
Maximum Diode RMS Current | IDIODE_RMS(max) | 1.1189 | A | [10 empty] | 1.13 | 0.28947 | 0.28862 | 0.28808 | 0.36763 | 0.55144 | 0.73525 | 0.10007 | 0.099772 | 0.099584 | 0.12708 | 0.19062 | 0.25417 | 46258.7868 | 96087.581 | 122569.3792 | 157920.845 | 105280.5633 | 78960.4225
Maximum Diode Average Current | IDIODE_AVG(max) | 0.43243 | A | [10 empty] | 1.14 | 0.28916 | 0.28839 | 0.28789 | 0.36763 | 0.55144 | 0.73525 | 0.10043 | 0.10016 | 0.099983 | 0.12768 | 0.19151 | 0.25535 | 46257.2556 | 96069.8628 | 122528.9445 | 157731.7256 | 105154.4837 | 78865.8628
Required Diode Rated Average Current | IDIODE_RATED | 3 | A | [10 empty] | 1.15 | 0.28887 | 0.28816 | 0.2877 | 0.36763 | 0.55144 | 0.73525 | 0.10078 | 0.10053 | 0.10037 | 0.12826 | 0.19238 | 0.25651 | 46255.7968 | 96052.6581 | 122489.565 | 157547.1149 | 105031.4099 | 78773.5575
Required Diode Blocking Voltage: | VBLOCKING | 463.6291 | V | [10 empty] | 1.16 | 0.28857 | 0.28793 | 0.28752 | 0.36763 | 0.55144 | 0.73525 | 0.10112 | 0.1009 | 0.10075 | 0.12882 | 0.19324 | 0.25765 | 46254.408 | 96035.9602 | 122451.2325 | 157367.0012 | 104911.3342 | 78683.5006
[14 empty] | 1.17 | 0.28829 | 0.28771 | 0.28735 | 0.36763 | 0.55144 | 0.73525 | 0.10146 | 0.10125 | 0.10113 | 0.12938 | 0.19407 | 0.25876 | 46253.0869 | 96019.7624 | 122413.9388 | 157191.3732 | 104794.2488 | 78595.6866
[14 empty] | 1.18 | 0.28801 | 0.2875 | 0.28717 | 0.36763 | 0.55144 | 0.73525 | 0.10178 | 0.1016 | 0.10149 | 0.12992 | 0.19488 | 0.25984 | 46251.8312 | 96004.058 | 122377.676 | 157020.2196 | 104680.1464 | 78510.1098
SWITCHING ELEMENT: | [13 empty] | 1.19 | 0.28773 | 0.28729 | 0.287 | 0.36763 | 0.55144 | 0.73525 | 0.1021 | 0.10194 | 0.10184 | 0.13045 | 0.19567 | 0.2609 | 46250.6387 | 95988.8405 | 122342.4363 | 156853.5296 | 104569.0197 | 78426.7648
VCC Bias Voltage to the UCC28056: | VCC | 13 | V | [10 empty] | 1.2 | 0.28747 | 0.28708 | 0.28684 | 0.36763 | 0.55144 | 0.73525 | 0.10241 | 0.10227 | 0.10218 | 0.13096 | 0.19645 | 0.26193 | 46249.5071 | 95974.1035 | 122308.212 | 156691.2926 | 104460.8617 | 78345.6463
Gate-Source Voltage: | VGS | 13 | V | [10 empty] | 1.21 | 0.28721 | 0.28688 | 0.28668 | 0.36763 | 0.55144 | 0.73525 | 0.10271 | 0.10259 | 0.10252 | 0.13147 | 0.1972 | 0.26293 | 46248.4342 | 95959.8407 | 122274.9955 | 156533.4982 | 104355.6655 | 78266.7491
Drain-Source RMS Current: | IDS_RMS(max) | 1.5984 | A | [10 empty] | 1.22 | 0.28695 | 0.28669 | 0.28652 | 0.36763 | 0.55144 | 0.73525 | 0.103 | 0.1029 | 0.10284 | 0.13196 | 0.19794 | 0.26391 | 46247.4179 | 95946.0458 | 122242.7795 | 156380.1364 | 104253.4243 | 78190.0682
FET On-Resistance at TJ = 125°C: | RDSon | 0.2 | W | [10 empty] | 1.23 | 0.2867 | 0.2865 | 0.28637 | 0.36763 | 0.55144 | 0.73525 | 0.10328 | 0.10321 | 0.10316 | 0.13243 | 0.19865 | 0.26487 | 46246.456 | 95932.7128 | 122211.5566 | 156231.1974 | 104154.1316 | 78115.5987
FET Gate Charge at VGS: | Qg | 45 | nC | [10 empty] | 1.24 | 0.28646 | 0.28631 | 0.28622 | 0.36763 | 0.55144 | 0.73525 | 0.10356 | 0.1035 | 0.10347 | 0.1329 | 0.19934 | 0.26579 | 46245.5465 | 95919.8356 | 122181.3197 | 156086.6715 | 104057.781 | 78043.3357
FET Rise Time: | tr | 12 | ns | [10 empty] | 1.25 | 0.28623 | 0.28613 | 0.28607 | 0.36763 | 0.55144 | 0.73525 | 0.10382 | 0.10379 | 0.10376 | 0.13335 | 0.20002 | 0.26669 | 46244.6874 | 95907.4084 | 122152.0619 | 155946.5495 | 103964.3663 | 77973.2747
FET Fall Time: | tf | 7 | ns | [10 empty] | 1.26 | 0.286 | 0.28596 | 0.28593 | 0.36763 | 0.55144 | 0.73525 | 0.10408 | 0.10406 | 0.10405 | 0.13378 | 0.20067 | 0.26756 | 46243.8765 | 95895.4256 | 122123.7763 | 155810.8224 | 103873.8816 | 77905.4112
FET Output Capacitance: | COSS | 33 | pF | [10 empty] | 1.27 | 0.28578 | 0.28579 | 0.2858 | 0.36763 | 0.55144 | 0.73525 | 0.10433 | 0.10433 | 0.10433 | 0.13421 | 0.20131 | 0.26841 | 46243.1121 | 95883.8814 | 122096.4563 | 155679.4814 | 103786.3209 | 77839.7407
FET Maximum Junction Temperature: | TJ(max) | 150 | °C | [10 empty] | 1.28 | 0.28557 | 0.28563 | 0.28567 | 0.36763 | 0.55144 | 0.73525 | 0.10457 | 0.10459 | 0.1046 | 0.13461 | 0.20192 | 0.26923 | 46242.3922 | 95872.7704 | 122070.0953 | 155552.518 | 103701.6787 | 77776.259
FET Thermal Resistance, Junction to Case: | RqJC(FET) | 0 | °C/W | [10 empty] | 1.29 | 0.28536 | 0.28547 | 0.28554 | 0.36763 | 0.55144 | 0.73525 | 0.1048 | 0.10484 | 0.10486 | 0.13501 | 0.20252 | 0.27002 | 46241.7149 | 95862.0873 | 122044.6872 | 155429.9242 | 103619.9494 | 77714.9621
FET Thermal Resistance, Case to Heatsink: | RqCHS(FET) | 0 | °C/W | [10 empty] | 1.3 | 0.28516 | 0.28531 | 0.28541 | 0.36763 | 0.55144 | 0.73525 | 0.10502 | 0.10508 | 0.10512 | 0.13539 | 0.20309 | 0.27079 | 46241.0784 | 95851.8269 | 122020.2257 | 155311.6918 | 103541.1279 | 77655.8459
Gate Drive Losses (actually dissipated in the gate drive circuitry): | PGATE | 0.042916 | W | [10 empty] | 1.31 | 0.28497 | 0.28517 | 0.28529 | 0.36763 | 0.55144 | 0.73525 | 0.10524 | 0.10531 | 0.10536 | 0.13576 | 0.20364 | 0.27153 | 46240.481 | 95841.9842 | 121996.7049 | 155197.8133 | 103465.2089 | 77598.9066
FET Conduction Losses: | PCOND | 0.51101 | W | [10 empty] | 1.32 | 0.28478 | 0.28502 | 0.28518 | 0.36763 | 0.55144 | 0.73525 | 0.10544 | 0.10553 | 0.10559 | 0.13612 | 0.20418 | 0.27224 | 46239.921 | 95832.5543 | 121974.119 | 155088.2812 | 103392.1875 | 77544.1406
FET Switching Losses: | PSW | 0.44654 | W | [10 empty] | 1.33 | 0.2846 | 0.28489 | 0.28507 | 0.36763 | 0.55144 | 0.73525 | 0.10564 | 0.10575 | 0.10582 | 0.13646 | 0.20469 | 0.27292 | 46239.3966 | 95823.5324 | 121952.4623 | 154983.0885 | 103322.059 | 77491.5443
FET Losses, Total: | PFET | 1.0005 | W | [10 empty] | 1.34 | 0.28443 | 0.28475 | 0.28496 | 0.36763 | 0.55144 | 0.73525 | 0.10583 | 0.10595 | 0.10603 | 0.13679 | 0.20518 | 0.27358 | 46238.9064 | 95814.914 | 121931.7296 | 154882.2283 | 103254.8189 | 77441.1142
Required Heat Sink Thermal Impedance: | RqHS_AMB(FET) | 99.9533 | °C/W | [10 empty] | 1.35 | 0.28426 | 0.28463 | 0.28486 | 0.36763 | 0.55144 | 0.73525 | 0.10601 | 0.10615 | 0.10624 | 0.1371 | 0.20565 | 0.27421 | 46238.4487 | 95806.6946 | 121911.9156 | 154785.6941 | 103190.4627 | 77392.847
[14 empty] | 1.36 | 0.28411 | 0.28451 | 0.28476 | 0.36763 | 0.55144 | 0.73525 | 0.10619 | 0.10634 | 0.10643 | 0.1374 | 0.20611 | 0.27481 | 46238.022 | 95798.87 | 121893.0152 | 154693.4795 | 103128.9863 | 77346.7397
[14 empty] | 1.37 | 0.28396 | 0.28439 | 0.28467 | 0.36763 | 0.55144 | 0.73525 | 0.10635 | 0.10652 | 0.10662 | 0.13769 | 0.20654 | 0.27538 | 46237.625 | 95791.4362 | 121875.0237 | 154605.5785 | 103070.3857 | 77302.7892
OUTPUT CAPACITOR: | [13 empty] | 1.38 | 0.28381 | 0.28428 | 0.28458 | 0.36763 | 0.55144 | 0.73525 | 0.10651 | 0.10669 | 0.1068 | 0.13796 | 0.20695 | 0.27593 | 46237.2563 | 95784.3891 | 121857.9364 | 154521.9854 | 103014.6569 | 77260.9927
Required Minimum Output Voltage: | VOUT_HOLDUP(min) | 360 | V | [10 empty] | 1.39 | 0.28367 | 0.28418 | 0.2845 | 0.36763 | 0.55144 | 0.73525 | 0.10666 | 0.10685 | 0.10697 | 0.13822 | 0.20734 | 0.27645 | 46236.9145 | 95777.725 | 121841.7489 | 154442.6947 | 102961.7965 | 77221.3474
Minimum Output Voltage Holdup Time: | tHold_UP(min) | 2 | ms | [10 empty] | 1.4 | 0.28355 | 0.28408 | 0.28442 | 0.36763 | 0.55144 | 0.73525 | 0.1068 | 0.107 | 0.10713 | 0.13847 | 0.2077 | 0.27694 | 46236.5984 | 95771.4404 | 121826.4571 | 154367.7013 | 102911.8009 | 77183.8507
Recommended Minimum Output Capacitor Value: | COUT(recommended) | 87.6712 | µF | [10 empty] | 1.41 | 0.28342 | 0.28398 | 0.28434 | 0.36763 | 0.55144 | 0.73525 | 0.10693 | 0.10714 | 0.10728 | 0.1387 | 0.20805 | 0.2774 | 46236.3068 | 95765.5318 | 121812.0568 | 154297.0002 | 102864.6668 | 77148.5001
Actual Output Capacitor Value: | COUT | 150 | µF | [10 empty] | 1.42 | 0.28331 | 0.2839 | 0.28427 | 0.36763 | 0.55144 | 0.73525 | 0.10706 | 0.10728 | 0.10742 | 0.13892 | 0.20838 | 0.27784 | 46236.0386 | 95759.996 | 121798.5445 | 154230.5868 | 102820.3912 | 77115.2934
Output Voltage Peak to Peak Ripple: | VOUT_RIPPLEpp | 4.8811 | V | [10 empty] | 1.43 | 0.2832 | 0.28381 | 0.28421 | 0.36763 | 0.55144 | 0.73525 | 0.10717 | 0.10741 | 0.10755 | 0.13912 | 0.20869 | 0.27825 | 46235.7927 | 95754.8301 | 121785.9163 | 154168.4568 | 102778.9712 | 77084.2284
Good! Output voltage peak-peak ripple is less than 5% VOUT | [13 empty] | 1.44 | 0.2831 | 0.28374 | 0.28414 | 0.36763 | 0.55144 | 0.73525 | 0.10728 | 0.10752 | 0.10768 | 0.13931 | 0.20897 | 0.27863 | 46235.5681 | 95750.0311 | 121774.1692 | 154110.606 | 102740.404 | 77055.303
Output Capacitor Ripple Current at Twice Line Frequency: | ICout_2fline | 0.30578 | ARMS | [10 empty] | 1.45 | 0.28301 | 0.28367 | 0.28409 | 0.36763 | 0.55144 | 0.73525 | 0.10738 | 0.10763 | 0.10779 | 0.13949 | 0.20924 | 0.27898 | 46235.3638 | 95745.5964 | 121763.2998 | 154057.0307 | 102704.6871 | 77028.5153
Output Capacitor High Frequency Ripple Current: | ICout_HF | 1.088 | ARMS | [10 empty] | 1.46 | 0.28292 | 0.2836 | 0.28403 | 0.36763 | 0.55144 | 0.73525 | 0.10748 | 0.10773 | 0.1079 | 0.13965 | 0.20948 | 0.27931 | 46235.179 | 95741.5235 | 121753.3053 | 154007.7273 | 102671.8182 | 77003.8636
Total Output Capacitor Ripple Current: | ICout_RMS(total) | 1.1302 | ARMS | [10 empty] | 1.47 | 0.28284 | 0.28354 | 0.28399 | 0.36763 | 0.55144 | 0.73525 | 0.10756 | 0.10782 | 0.10799 | 0.1398 | 0.2097 | 0.2796 | 46235.013 | 95737.8101 | 121744.183 | 153962.6926 | 102641.7951 | 76981.3463
[14 empty] | 1.48 | 0.28277 | 0.28349 | 0.28394 | 0.36763 | 0.55144 | 0.73525 | 0.10764 | 0.10791 | 0.10808 | 0.13994 | 0.2099 | 0.27987 | 46234.8648 | 95734.4541 | 121735.9305 | 153921.9237 | 102614.6158 | 76960.9619
[14 empty] | 1.49 | 0.28271 | 0.28344 | 0.2839 | 0.36763 | 0.55144 | 0.73525 | 0.1077 | 0.10798 | 0.10816 | 0.14006 | 0.21008 | 0.28011 | 46234.734 | 95731.4536 | 121728.5456 | 153885.4178 | 102590.2786 | 76942.7089
OUTPUT VOLTAGE SET POINT: | [13 empty] | 1.5 | 0.28265 | 0.28339 | 0.28387 | 0.36763 | 0.55144 | 0.73525 | 0.10776 | 0.10805 | 0.10823 | 0.14016 | 0.21024 | 0.28032 | 46234.6199 | 95728.8069 | 121722.0261 | 153853.1727 | 102568.7818 | 76926.5863
Feedback Voltage Reference | VOSReg | 2.5 | V | [10 empty] | 1.51 | 0.2826 | 0.28336 | 0.28384 | 0.36763 | 0.55144 | 0.73525 | 0.10782 | 0.1081 | 0.10829 | 0.14025 | 0.21038 | 0.28051 | 46234.5219 | 95726.5125 | 121716.3704 | 153825.186 | 102550.124 | 76912.593
VOSNS Voltage Divider Ratio | KOS | 148 | [11 empty] | 1.52 | 0.28256 | 0.28332 | 0.28381 | 0.36763 | 0.55144 | 0.73525 | 0.10786 | 0.10815 | 0.10834 | 0.14033 | 0.2105 | 0.28067 | 46234.4396 | 95724.5691 | 121711.577 | 153801.456 | 102534.304 | 76900.728
BLK Pin Start Threshold of UCC256301 | VBLKpinstart | 3.05 | V | [10 empty] | 1.53 | 0.28253 | 0.2833 | 0.28379 | 0.36763 | 0.55144 | 0.73525 | 0.1079 | 0.10819 | 0.10838 | 0.1404 | 0.2106 | 0.28079 | 46234.3726 | 95722.9756 | 121707.6445 | 153781.9812 | 102521.3208 | 76890.9906
Desired Bulk Start Voltage of UCC256301 | VBLKStart | 330 | V | [10 empty] | 1.54 | 0.2825 | 0.28328 | 0.28378 | 0.36763 | 0.55144 | 0.73525 | 0.10793 | 0.10822 | 0.10841 | 0.14045 | 0.21067 | 0.2809 | 46234.3205 | 95721.731 | 121704.5718 | 153766.7602 | 102511.1735 | 76883.3801
BLK Pin Voltage Divider Ratio of UCC256301 | KBLK | 108.1967 |  | RECOMMENDED VALUE IS LESS THAN OR EQUAL TO 10Meg | [9 empty] | 1.55 | 0.28248 | 0.28326 | 0.28376 | 0.36763 | 0.55144 | 0.73525 | 0.10795 | 0.10825 | 0.10844 | 0.14048 | 0.21073 | 0.28097 | 46234.2832 | 95720.8346 | 121702.3581 | 153755.7921 | 102503.8614 | 76877.8961
Recommended Value for the Top Divider Resistor: | ROS1(recommended) | 10 | MW | [10 empty] | 1.56 | 0.28247 | 0.28325 | 0.28376 | 0.36763 | 0.55144 | 0.73525 | 0.10796 | 0.10826 | 0.10845 | 0.14051 | 0.21076 | 0.28101 | 46234.2605 | 95720.2859 | 121701.0028 | 153749.0761 | 102499.3841 | 76874.5381 | UCC28056
Actual Value of the Top Divider Resistor: | ROS1(actual) | 14.97 | MW | [10 empty] | 1.57 | 0.28247 | 0.28325 | 0.28375 | 0.36763 | 0.55144 | 0.73525 | 0.10796 | 0.10826 | 0.10846 | 0.14051 | 0.21077 | 0.28103 | 46234.2521 | 95720.0846 | 121700.5055 | 153746.6118 | 102497.7412 | 76873.3059 | UCC28056A
Recommended Value for the Middle Divider Resistor: | ROS2(recommended) | 37.5576 | kW | [10 empty] | 1.58 | 0.28247 | 0.28325 | 0.28376 | 0.36763 | 0.55144 | 0.73525 | 0.10796 | 0.10826 | 0.10845 | 0.14051 | 0.21076 | 0.28102 | 46234.2582 | 95720.2306 | 121700.8661 | 153748.399 | 102498.9327 | 76874.1995 | UCC28056B
Actual Value of the Middle Divider Resistor: | ROS2(actual) | 0 | kW | [10 empty] | 1.59 | 0.28248 | 0.28326 | 0.28376 | 0.36763 | 0.55144 | 0.73525 | 0.10795 | 0.10825 | 0.10844 | 0.14049 | 0.21073 | 0.28098 | 46234.2786 | 95720.7239 | 121702.0848 | 153754.4378 | 102502.9586 | 76877.2189 | UCC28056C
Actual Value of the Bottom Divider Resistor: | ROS3(recommended) | 101.8367 | kW | [10 empty] | 1.6 | 0.2825 | 0.28328 | 0.28377 | 0.36763 | 0.55144 | 0.73525 | 0.10793 | 0.10823 | 0.10842 | 0.14045 | 0.21068 | 0.28091 | 46234.3136 | 95721.5649 | 121704.1617 | 153764.7287 | 102509.8191 | 76882.3643
Actual Value of the Bottom Divider Resistor: | ROS3(actual) | 103.2 | kW | [10 empty] | 1.61 | 0.28252 | 0.28329 | 0.28379 | 0.36763 | 0.55144 | 0.73525 | 0.1079 | 0.1082 | 0.10839 | 0.14041 | 0.21061 | 0.28081 | 46234.3633 | 95722.754 | 121707.0975 | 153779.2723 | 102519.5149 | 76889.6361
Actual Nominal Output Voltage: | VOUT | 365.1453 | V | [10 empty] | 1.62 | 0.28256 | 0.28332 | 0.28381 | 0.36763 | 0.55144 | 0.73525 | 0.10787 | 0.10816 | 0.10835 | 0.14034 | 0.21052 | 0.28069 | 46234.4279 | 95724.2919 | 121710.8931 | 153798.0695 | 102532.0464 | 76899.0348
OVP Set Point: Typical DC Output Voltage to Trigger OVP1: | VOVP1 | 401.6599 | V | [10 empty] | 1.63 | 0.2826 | 0.28335 | 0.28383 | 0.36763 | 0.55144 | 0.73525 | 0.10782 | 0.10811 | 0.1083 | 0.14027 | 0.2104 | 0.28054 | 46234.5077 | 95726.1795 | 121715.5493 | 153821.1217 | 102547.4145 | 76910.5608
Recommended Value for Filter Capacitor on VSENSE: | CVOSNS(recommended) | 1383.9323 | pF | [10 empty] | 1.64 | 0.28264 | 0.28339 | 0.28386 | 0.36763 | 0.55144 | 0.73525 | 0.10777 | 0.10806 | 0.10824 | 0.14018 | 0.21027 | 0.28036 | 46234.6032 | 95728.4179 | 121721.0676 | 153848.4303 | 102565.6202 | 76924.2151
Recommended Value for Filter Capacitor on VSENSE: | CVOSNS(actual) | 1000 | pF | [10 empty] | 1.65 | 0.2827 | 0.28343 | 0.2839 | 0.36763 | 0.55144 | 0.73525 | 0.10771 | 0.10799 | 0.10817 | 0.14007 | 0.21011 | 0.28015 | 46234.7147 | 95731.0084 | 121727.4493 | 153879.9971 | 102586.6647 | 76939.9986
Power Dissipated in Output Voltage Divider: | PRFB1+RFB2 | 0.0088456 | W | [10 empty] | 1.66 | 0.28276 | 0.28348 | 0.28394 | 0.36763 | 0.55144 | 0.73525 | 0.10765 | 0.10792 | 0.10809 | 0.13996 | 0.20993 | 0.27991 | 46234.8429 | 95733.9524 | 121734.6963 | 153915.8242 | 102610.5495 | 76957.9121
[14 empty] | 1.67 | 0.28283 | 0.28353 | 0.28398 | 0.36763 | 0.55144 | 0.73525 | 0.10757 | 0.10784 | 0.10801 | 0.13982 | 0.20974 | 0.27965 | 46234.9882 | 95737.2517 | 121742.8105 | 153955.914 | 102637.276 | 76977.957
[14 empty] | 1.68 | 0.28291 | 0.28359 | 0.28403 | 0.36763 | 0.55144 | 0.73525 | 0.10749 | 0.10775 | 0.10791 | 0.13968 | 0.20952 | 0.27935 | 46235.1514 | 95740.908 | 121751.7941 | 154000.2691 | 102666.8461 | 77000.1346
COMPENSATION: | [13 empty] | 1.69 | 0.28299 | 0.28365 | 0.28408 | 0.36763 | 0.55144 | 0.73525 | 0.1074 | 0.10765 | 0.10781 | 0.13952 | 0.20928 | 0.27903 | 46235.3331 | 95744.9236 | 121761.6495 | 154048.8924 | 102699.2616 | 77024.4462
The Loop will be Optimized at a Selected Specific Line Voltage. For a Wide Input Range, Optimization is Recommended at the Mean of Min and Max Input. For a Design with a Specific Nominal Line Voltage, Optimize at that Nominal Voltage. VCOMP at Any Line Voltage or as a Function of Load is Shown at Right | [13 empty] | 1.7 | 0.28309 | 0.28372 | 0.28414 | 0.36763 | 0.55144 | 0.73525 | 0.1073 | 0.10754 | 0.1077 | 0.13934 | 0.20901 | 0.27869 | 46235.5342 | 95749.3005 | 121772.3794 | 154101.7871 | 102734.5248 | 77050.8936
PWM to Power Stage Pole: | fPOLE | 2.4801 | Hz | [10 empty] | 1.71 | 0.28318 | 0.2838 | 0.2842 | 0.36763 | 0.55144 | 0.73525 | 0.10719 | 0.10743 | 0.10757 | 0.13916 | 0.20873 | 0.27831 | 46235.7555 | 95754.0413 | 121783.9865 | 154158.9567 | 102772.6378 | 77079.4784
PWM Gain | KPWM | 390625 | [11 empty] | 1.72 | 0.28329 | 0.28388 | 0.28426 | 0.36763 | 0.55144 | 0.73525 | 0.10708 | 0.1073 | 0.10744 | 0.13895 | 0.20843 | 0.27791 | 46235.998 | 95759.1486 | 121796.4741 | 154220.405 | 102813.6033 | 77110.2025
DC gain of the Control To Output transfer function | K0 | 59.9871 | [11 empty] | 1.73 | 0.2834 | 0.28397 | 0.28433 | 0.36763 | 0.55144 | 0.73525 | 0.10695 | 0.10717 | 0.1073 | 0.13874 | 0.20811 | 0.27747 | 46236.2626 | 95764.6253 | 121809.8454 | 154286.1359 | 102857.4239 | 77143.068
Error Amplifier Transconductance Gain | gM | 50 | µS | [10 empty] | 1.74 | 0.28353 | 0.28406 | 0.28441 | 0.36763 | 0.55144 | 0.73525 | 0.10682 | 0.10702 | 0.10715 | 0.13851 | 0.20776 | 0.27702 | 46236.5504 | 95770.4742 | 121824.104 | 154356.1538 | 102904.1026 | 77178.0769
Desired Voltage Loop Crossover Frequency ( fCO < 20Hz): | fCO | 10 | Hz | [10 empty] | 1.75 | 0.28365 | 0.28416 | 0.28449 | 0.36763 | 0.55144 | 0.73525 | 0.10668 | 0.10687 | 0.10699 | 0.13826 | 0.2074 | 0.27653 | 46236.8625 | 95776.6987 | 121839.2536 | 154430.4633 | 102953.6422 | 77215.2317
Desired Phase Margin at Low Line: | фm | 60 | ° | [10 empty] | 1.76 | 0.28379 | 0.28426 | 0.28457 | 0.36763 | 0.55144 | 0.73525 | 0.10653 | 0.10671 | 0.10683 | 0.13801 | 0.20701 | 0.27601 | 46237.2001 | 95783.3022 | 121855.2982 | 154509.0692 | 103006.0462 | 77254.5346
Recommended Value for the Parallel Voltage Compensation Capacitor: | CP(recommended) | 0.046799 | µF | [10 empty] | 1.77 | 0.28393 | 0.28437 | 0.28466 | 0.36763 | 0.55144 | 0.73525 | 0.10638 | 0.10654 | 0.10665 | 0.13774 | 0.2066 | 0.27547 | 46237.5645 | 95790.288 | 121872.2419 | 154591.9767 | 103061.3178 | 77295.9884
Actual Value for the Parallel Voltage Compensation Capacitor: | CP(actual) | 0.047 | µF | [10 empty] | 1.78 | 0.28408 | 0.28449 | 0.28475 | 0.36763 | 0.55144 | 0.73525 | 0.10621 | 0.10637 | 0.10646 | 0.13745 | 0.20618 | 0.2749 | 46237.9569 | 95797.66 | 121890.0891 | 154679.1912 | 103119.4608 | 77339.5956
Recommended Value for the Voltage Compensation Capacitor: | CZ(recommended) | 0.27983 | µF | [10 empty] | 1.79 | 0.28424 | 0.28461 | 0.28485 | 0.36763 | 0.55144 | 0.73525 | 0.10604 | 0.10618 | 0.10627 | 0.13715 | 0.20573 | 0.2743 | 46238.3787 | 95805.4221 | 121908.8444 | 154770.7184 | 103180.479 | 77385.3592
Actual Value Used for CZ Capacitor: | CZ(actual) | 0.33 | µF | [10 empty] | 1.8 | 0.2844 | 0.28473 | 0.28495 | 0.36763 | 0.55144 | 0.73525 | 0.10586 | 0.10598 | 0.10606 | 0.13684 | 0.20526 | 0.27368 | 46238.8313 | 95813.5783 | 121928.5126 | 154866.5643 | 103244.3762 | 77433.2822
Recommended Value for the Voltage Compensation Resistor: | RZ(recommended) | 194.4602 | kW | [10 empty] | 1.81 | 0.28457 | 0.28487 | 0.28505 | 0.36763 | 0.55144 | 0.73525 | 0.10567 | 0.10578 | 0.10585 | 0.13651 | 0.20477 | 0.27303 | 46239.3163 | 95822.1329 | 121949.0986 | 154966.7351 | 103311.1567 | 77483.3676
Actual Value Used for RZ Resistor: | RZ(actual) | 200 | kW | [10 empty] | 1.82 | 0.28475 | 0.285 | 0.28516 | 0.36763 | 0.55144 | 0.73525 | 0.10548 | 0.10557 | 0.10563 | 0.13617 | 0.20426 | 0.27235 | 46239.8351 | 95831.0902 | 121970.6077 | 155071.2373 | 103380.8249 | 77535.6187
Resultant Value of Voltage Compensation Zero: | fZERO | 2.4114 | Hz | [10 empty] | 1.83 | 0.28494 | 0.28514 | 0.28528 | 0.36763 | 0.55144 | 0.73525 | 0.10527 | 0.10535 | 0.1054 | 0.13582 | 0.20373 | 0.27164 | 46240.3893 | 95840.4549 | 121993.0453 | 155180.0778 | 103453.3852 | 77590.0389
Resultant Value of Voltage Compensation Pole: | fPOLE | 19.3428 | Hz | [10 empty] | 1.84 | 0.28513 | 0.28529 | 0.28539 | 0.36763 | 0.55144 | 0.73525 | 0.10506 | 0.10512 | 0.10515 | 0.13545 | 0.20318 | 0.27091 | 46240.9807 | 95850.2315 | 122016.4168 | 155293.2636 | 103528.8424 | 77646.6318
[14 empty] | 1.85 | 0.28533 | 0.28544 | 0.28552 | 0.36763 | 0.55144 | 0.73525 | 0.10483 | 0.10488 | 0.1049 | 0.13507 | 0.20261 | 0.27015 | 46241.6108 | 95860.425 | 122040.7281 | 155410.802 | 103607.2014 | 77705.401
[14 empty] | 1.86 | 0.28553 | 0.2856 | 0.28564 | 0.36763 | 0.55144 | 0.73525 | 0.1046 | 0.10463 | 0.10464 | 0.13468 | 0.20202 | 0.26936 | 46242.2815 | 95871.0404 | 122065.9851 | 155532.7008 | 103688.4672 | 77766.3504
[14 empty] | 1.87 | 0.28575 | 0.28576 | 0.28578 | 0.36763 | 0.55144 | 0.73525 | 0.10437 | 0.10437 | 0.10438 | 0.13427 | 0.20141 | 0.26854 | 46242.9945 | 95882.0829 | 122092.1938 | 155658.9676 | 103772.6451 | 77829.4838
[14 empty] | 1.88 | 0.28597 | 0.28593 | 0.28591 | 0.36763 | 0.55144 | 0.73525 | 0.10412 | 0.10411 | 0.1041 | 0.13385 | 0.20078 | 0.2677 | 46243.7517 | 95893.5577 | 122119.3607 | 155789.6109 | 103859.7406 | 77894.8054
[14 empty] | 1.89 | 0.28619 | 0.28611 | 0.28605 | 0.36763 | 0.55144 | 0.73525 | 0.10386 | 0.10383 | 0.10381 | 0.13342 | 0.20012 | 0.26683 | 46244.555 | 95905.4704 | 122147.4921 | 155924.6388 | 103949.7592 | 77962.3194
[14 empty] | 1.9 | 0.28643 | 0.28628 | 0.28619 | 0.36763 | 0.55144 | 0.73525 | 0.1036 | 0.10355 | 0.10352 | 0.13297 | 0.19945 | 0.26594 | 46245.4064 | 95917.8264 | 122176.5946 | 156064.0603 | 104042.7069 | 78032.0301
[14 empty] | 1.91 | 0.28666 | 0.28647 | 0.28634 | 0.36763 | 0.55144 | 0.73525 | 0.10333 | 0.10326 | 0.10321 | 0.13251 | 0.19876 | 0.26502 | 46246.3077 | 95930.6315 | 122206.6751 | 156207.8842 | 104138.5895 | 78103.9421
[14 empty] | 1.92 | 0.28691 | 0.28666 | 0.2865 | 0.36763 | 0.55144 | 0.73525 | 0.10304 | 0.10295 | 0.1029 | 0.13203 | 0.19805 | 0.26407 | 46247.2611 | 95943.8915 | 122237.7405 | 156356.1197 | 104237.4132 | 78178.0599
[14 empty] | 1.93 | 0.28716 | 0.28685 | 0.28665 | 0.36763 | 0.55144 | 0.73525 | 0.10275 | 0.10264 | 0.10257 | 0.13155 | 0.19732 | 0.26309 | 46248.2686 | 95957.6125 | 122269.7978 | 156508.7765 | 104339.1843 | 78254.3883
[14 empty] | 1.94 | 0.28742 | 0.28705 | 0.28681 | 0.36763 | 0.55144 | 0.73525 | 0.10246 | 0.10232 | 0.10224 | 0.13105 | 0.19657 | 0.26209 | 46249.3323 | 95971.8004 | 122302.8545 | 156665.8642 | 104443.9095 | 78332.9321
[14 empty] | 1.95 | 0.28769 | 0.28726 | 0.28698 | 0.36763 | 0.55144 | 0.73525 | 0.10215 | 0.10199 | 0.1019 | 0.13053 | 0.1958 | 0.26106 | 46250.4545 | 95986.4614 | 122336.9178 | 156827.393 | 104551.5953 | 78413.6965
[14 empty] | 1.96 | 0.28796 | 0.28746 | 0.28714 | 0.36763 | 0.55144 | 0.73525 | 0.10183 | 0.10166 | 0.10154 | 0.13001 | 0.19501 | 0.26001 | 46251.6372 | 96001.6019 | 122371.9952 | 156993.3731 | 104662.2487 | 78496.6865
[14 empty] | 1.97 | 0.28824 | 0.28768 | 0.28732 | 0.36763 | 0.55144 | 0.73525 | 0.10151 | 0.10131 | 0.10118 | 0.12947 | 0.1942 | 0.25893 | 46252.8826 | 96017.2283 | 122408.0945 | 157163.815 | 104775.8767 | 78581.9075
[14 empty] | 1.98 | 0.28853 | 0.2879 | 0.28749 | 0.36763 | 0.55144 | 0.73525 | 0.10118 | 0.10096 | 0.10081 | 0.12891 | 0.19337 | 0.25783 | 46254.1931 | 96033.3471 | 122445.2235 | 157338.7297 | 104892.4865 | 78669.3649
[14 empty] | 1.99 | 0.28882 | 0.28812 | 0.28767 | 0.36763 | 0.55144 | 0.73525 | 0.10083 | 0.10059 | 0.10043 | 0.12835 | 0.19252 | 0.2567 | 46255.571 | 96049.9649 | 122483.3901 | 157518.1283 | 105012.0855 | 78759.0641
[14 empty] | 2 | 0.28912 | 0.28835 | 0.28786 | 0.36763 | 0.55144 | 0.73525 | 0.10048 | 0.10022 | 0.10005 | 0.12777 | 0.19165 | 0.25554 | 46257.0185 | 96067.0884 | 122522.6023 | 157702.022 | 105134.6813 | 78851.011
[14 empty] | 2.01 | 0.28942 | 0.28858 | 0.28805 | 0.36763 | 0.55144 | 0.73525 | 0.10012 | 0.099834 | 0.099648 | 0.12718 | 0.19077 | 0.25436 | 46258.538 | 96084.7245 | 122562.8684 | 157890.4225 | 105260.2817 | 78945.2113
[14 empty] | 2.02 | 0.28973 | 0.28882 | 0.28824 | 0.36763 | 0.55144 | 0.73525 | 0.099755 | 0.099442 | 0.099241 | 0.12657 | 0.18986 | 0.25315 | 46260.1318 | 96102.8799 | 122604.1965 | 158083.3417 | 105388.8945 | 79041.6708
[14 empty] | 2.03 | 0.29005 | 0.28907 | 0.28843 | 0.36763 | 0.55144 | 0.73525 | 0.099377 | 0.099041 | 0.098825 | 0.12596 | 0.18894 | 0.25192 | 46261.8024 | 96121.5616 | 122646.5952 | 158280.7917 | 105520.5278 | 79140.3959
[14 empty] | 2.04 | 0.29037 | 0.28931 | 0.28863 | 0.36763 | 0.55144 | 0.73525 | 0.098991 | 0.098631 | 0.098399 | 0.12533 | 0.18799 | 0.25066 | 46263.5523 | 96140.7767 | 122690.0729 | 158482.7849 | 105655.1899 | 79241.3925
[14 empty] | 2.05 | 0.2907 | 0.28957 | 0.28884 | 0.36763 | 0.55144 | 0.73525 | 0.098596 | 0.098211 | 0.097964 | 0.12469 | 0.18703 | 0.24937 | 46265.3837 | 96160.5324 | 122734.6381 | 158689.334 | 105792.8893 | 79344.667
[14 empty] | 2.06 | 0.29103 | 0.28982 | 0.28905 | 0.36763 | 0.55144 | 0.73525 | 0.098191 | 0.097783 | 0.097521 | 0.12403 | 0.18605 | 0.24807 | 46267.2992 | 96180.8356 | 122780.2997 | 158900.4518 | 105933.6345 | 79450.2259
[14 empty] | 2.07 | 0.29137 | 0.29008 | 0.28926 | 0.36763 | 0.55144 | 0.73525 | 0.097778 | 0.097345 | 0.097067 | 0.12337 | 0.18505 | 0.24673 | 46269.3013 | 96201.6938 | 122827.0663 | 159116.1514 | 106077.4343 | 79558.0757
[14 empty] | 2.08 | 0.29172 | 0.29035 | 0.28947 | 0.36763 | 0.55144 | 0.73525 | 0.097355 | 0.096898 | 0.096605 | 0.12269 | 0.18403 | 0.24538 | 46271.3925 | 96223.1141 | 122874.9468 | 159336.4464 | 106224.2976 | 79668.2232
[14 empty] | 2.09 | 0.29207 | 0.29062 | 0.28969 | 0.36763 | 0.55144 | 0.73525 | 0.096924 | 0.096442 | 0.096133 | 0.122 | 0.18299 | 0.24399 | 46273.5752 | 96245.104 | 122923.9501 | 159561.3503 | 106374.2335 | 79780.6751
[14 empty] | 2.1 | 0.29243 | 0.2909 | 0.28991 | 0.36763 | 0.55144 | 0.73525 | 0.096483 | 0.095977 | 0.095652 | 0.12129 | 0.18194 | 0.24259 | 46275.8521 | 96267.6707 | 122974.0853 | 159790.877 | 106527.2513 | 79895.4385
[14 empty] | 2.11 | 0.29279 | 0.29118 | 0.29014 | 0.36763 | 0.55144 | 0.73525 | 0.096033 | 0.095502 | 0.095162 | 0.12058 | 0.18087 | 0.24116 | 46278.2256 | 96290.8218 | 123025.3614 | 160025.0406 | 106683.3604 | 80012.5203
[14 empty] | 2.12 | 0.29316 | 0.29146 | 0.29037 | 0.36763 | 0.55144 | 0.73525 | 0.095574 | 0.095019 | 0.094662 | 0.11985 | 0.17978 | 0.2397 | 46280.6984 | 96314.5647 | 123077.7876 | 160263.8556 | 106842.5704 | 80131.9278
[14 empty] | 2.13 | 0.29354 | 0.29175 | 0.2906 | 0.36763 | 0.55144 | 0.73525 | 0.095105 | 0.094526 | 0.094154 | 0.11911 | 0.17867 | 0.23822 | 46283.2729 | 96338.9069 | 123131.3731 | 160507.3365 | 107004.891 | 80253.6682
[14 empty] | 2.14 | 0.29392 | 0.29204 | 0.29083 | 0.36763 | 0.55144 | 0.73525 | 0.094628 | 0.094024 | 0.093636 | 0.11836 | 0.17754 | 0.23672 | 46285.9517 | 96363.856 | 123186.127 | 160755.4981 | 107170.3321 | 80377.7491
[14 empty] | 2.15 | 0.2943 | 0.29234 | 0.29107 | 0.36763 | 0.55144 | 0.73525 | 0.094141 | 0.093512 | 0.093108 | 0.1176 | 0.17639 | 0.23519 | 46288.7374 | 96389.4195 | 123242.0587 | 161008.3557 | 107338.9038 | 80504.1778
[14 empty] | 2.16 | 0.29469 | 0.29264 | 0.29132 | 0.36763 | 0.55144 | 0.73525 | 0.093645 | 0.092991 | 0.092572 | 0.11682 | 0.17523 | 0.23364 | 46291.6326 | 96415.6049 | 123299.1775 | 161265.9244 | 107510.6163 | 80632.9622
[14 empty] | 2.17 | 0.29509 | 0.29294 | 0.29156 | 0.36763 | 0.55144 | 0.73525 | 0.093139 | 0.092461 | 0.092026 | 0.11603 | 0.17405 | 0.23207 | 46294.6398 | 96442.4199 | 123357.4927 | 161528.2199 | 107685.4799 | 80764.11
[14 empty] | 2.18 | 0.29549 | 0.29325 | 0.29181 | 0.36763 | 0.55144 | 0.73525 | 0.092624 | 0.091922 | 0.091471 | 0.11524 | 0.17285 | 0.23047 | 46297.7616 | 96469.8721 | 123417.0138 | 161795.2579 | 107863.5053 | 80897.629
[14 empty] | 2.19 | 0.2959 | 0.29356 | 0.29206 | 0.36763 | 0.55144 | 0.73525 | 0.0921 | 0.091373 | 0.090907 | 0.11443 | 0.17164 | 0.22885 | 46301.0006 | 96497.969 | 123477.7502 | 162067.0545 | 108044.703 | 81033.5272
[14 empty] | 2.2 | 0.29631 | 0.29388 | 0.29232 | 0.36763 | 0.55144 | 0.73525 | 0.091566 | 0.090816 | 0.090334 | 0.11361 | 0.17041 | 0.22721 | 46304.3594 | 96526.7184 | 123539.7113 | 162343.6258 | 108229.0838 | 81171.8129
[14 empty] | 2.21 | 0.29672 | 0.2942 | 0.29258 | 0.36763 | 0.55144 | 0.73525 | 0.091022 | 0.090248 | 0.089751 | 0.11277 | 0.16916 | 0.22555 | 46307.8404 | 96556.1277 | 123602.9066 | 162624.9883 | 108416.6589 | 81312.4941
[14 empty] | 2.22 | 0.29714 | 0.29452 | 0.29284 | 0.36763 | 0.55144 | 0.73525 | 0.09047 | 0.089672 | 0.08916 | 0.11193 | 0.16789 | 0.22386 | 46311.4464 | 96586.2046 | 123667.3455 | 162911.1587 | 108607.4391 | 81455.5793
[14 empty] | 2.23 | 0.29757 | 0.29485 | 0.29311 | 0.36763 | 0.55144 | 0.73525 | 0.089907 | 0.089086 | 0.088559 | 0.11107 | 0.16661 | 0.22215 | 46315.1798 | 96616.9567 | 123733.0374 | 163202.1538 | 108801.4359 | 81601.0769
[14 empty] | 2.24 | 0.298 | 0.29518 | 0.29338 | 0.36763 | 0.55144 | 0.73525 | 0.089336 | 0.088491 | 0.087949 | 0.11021 | 0.16531 | 0.22042 | 46319.0431 | 96648.3914 | 123799.9919 | 163497.9908 | 108998.6606 | 81748.9954
[14 empty] | 2.25 | 0.29844 | 0.29552 | 0.29365 | 0.36763 | 0.55144 | 0.73525 | 0.088754 | 0.087886 | 0.087329 | 0.10933 | 0.164 | 0.21866 | 46323.0389 | 96680.5165 | 123868.2184 | 163798.687 | 109199.1247 | 81899.3435
[14 empty] | 2.26 | 0.29888 | 0.29586 | 0.29392 | 0.36763 | 0.55144 | 0.73525 | 0.088163 | 0.087273 | 0.086701 | 0.10844 | 0.16266 | 0.21688 | 46327.1697 | 96713.3393 | 123937.7263 | 164104.2598 | 109402.8399 | 82052.1299
[14 empty] | 2.27 | 0.29932 | 0.2962 | 0.2942 | 0.36763 | 0.55144 | 0.73525 | 0.087562 | 0.08665 | 0.086064 | 0.10754 | 0.16132 | 0.21509 | 46331.4381 | 96746.8675 | 124008.525 | 164414.727 | 109609.818 | 82207.3635
[14 empty] | 2.28 | 0.29977 | 0.29655 | 0.29448 | 0.36763 | 0.55144 | 0.73525 | 0.086952 | 0.086017 | 0.085417 | 0.10663 | 0.15995 | 0.21327 | 46335.8464 | 96781.1083 | 124080.624 | 164730.1065 | 109820.071 | 82365.0532
[14 empty] | 2.29 | 0.30023 | 0.2969 | 0.29476 | 0.36763 | 0.55144 | 0.73525 | 0.086332 | 0.085375 | 0.084761 | 0.10571 | 0.15857 | 0.21143 | 46340.3971 | 96816.0693 | 124154.0325 | 165050.4163 | 110033.6109 | 82525.2081
[14 empty] | 2.3 | 0.30069 | 0.29725 | 0.29505 | 0.36763 | 0.55144 | 0.73525 | 0.085703 | 0.084724 | 0.084096 | 0.10478 | 0.15717 | 0.20956 | 46345.0928 | 96851.7578 | 124228.76 | 165375.6748 | 110250.4499 | 82687.8374
[14 empty] | 2.31 | 0.30115 | 0.29761 | 0.29534 | 0.36763 | 0.55144 | 0.73525 | 0.085064 | 0.084064 | 0.083422 | 0.10384 | 0.15576 | 0.20768 | 46349.9358 | 96888.1811 | 124304.8157 | 165705.9004 | 110470.6003 | 82852.9502
[14 empty] | 2.32 | 0.30162 | 0.29797 | 0.29563 | 0.36763 | 0.55144 | 0.73525 | 0.084415 | 0.083394 | 0.082739 | 0.10289 | 0.15433 | 0.20578 | 46354.9285 | 96925.3465 | 124382.2089 | 166041.1118 | 110694.0745 | 83020.5559
[14 empty] | 2.33 | 0.30209 | 0.29834 | 0.29593 | 0.36763 | 0.55144 | 0.73525 | 0.083756 | 0.082715 | 0.082047 | 0.10193 | 0.15289 | 0.20385 | 46360.0734 | 96963.2612 | 124460.9488 | 166381.3278 | 110920.8852 | 83190.6639
[14 empty] | 2.34 | 0.30256 | 0.2987 | 0.29622 | 0.36763 | 0.55144 | 0.73525 | 0.083088 | 0.082027 | 0.081346 | 0.10095 | 0.15143 | 0.20191 | 46365.3727 | 97001.9324 | 124541.0444 | 166726.5675 | 111151.045 | 83363.2837
[14 empty] | 2.35 | 0.30304 | 0.29907 | 0.29652 | 0.36763 | 0.55144 | 0.73525 | 0.08241 | 0.08133 | 0.080636 | 0.099972 | 0.14996 | 0.19994 | 46370.8289 | 97041.3671 | 124622.5049 | 167076.8499 | 111384.5666 | 83538.4249
[14 empty] | 2.36 | 0.30353 | 0.29945 | 0.29683 | 0.36763 | 0.55144 | 0.73525 | 0.081722 | 0.080623 | 0.079917 | 0.09898 | 0.14847 | 0.19796 | 46376.4442 | 97081.5724 | 124705.3394 | 167432.1945 | 111621.463 | 83716.0972
[14 empty] | 2.37 | 0.30402 | 0.29982 | 0.29713 | 0.36763 | 0.55144 | 0.73525 | 0.081024 | 0.079907 | 0.079189 | 0.097978 | 0.14697 | 0.19596 | 46382.2208 | 97122.5552 | 124789.5566 | 167792.6207 | 111861.7471 | 83896.3103
[14 empty] | 2.38 | 0.30451 | 0.3002 | 0.29744 | 0.36763 | 0.55144 | 0.73525 | 0.080317 | 0.079181 | 0.078453 | 0.096965 | 0.14545 | 0.19393 | 46388.1611 | 97164.3224 | 124875.1656 | 168158.1481 | 112105.4321 | 84079.0741
[14 empty] | 2.39 | 0.305 | 0.30058 | 0.29775 | 0.36763 | 0.55144 | 0.73525 | 0.0796 | 0.078447 | 0.077707 | 0.095944 | 0.14392 | 0.19189 | 46394.2673 | 97206.8807 | 124962.175 | 168528.7967 | 112352.5311 | 84264.3983
[14 empty] | 2.4 | 0.3055 | 0.30097 | 0.29806 | 0.36763 | 0.55144 | 0.73525 | 0.078873 | 0.077703 | 0.076952 | 0.094912 | 0.14237 | 0.18982 | 46400.5415 | 97250.2369 | 125050.5936 | 168904.5862 | 112603.0575 | 84452.2931
[14 empty] | 2.41 | 0.30601 | 0.30136 | 0.29838 | 0.36763 | 0.55144 | 0.73525 | 0.078137 | 0.07695 | 0.076189 | 0.093871 | 0.14081 | 0.18774 | 46406.9859 | 97294.3976 | 125140.43 | 169285.5368 | 112857.0246 | 84642.7684
[14 empty] | 2.42 | 0.30651 | 0.30175 | 0.29869 | 0.36763 | 0.55144 | 0.73525 | 0.07739 | 0.076188 | 0.075416 | 0.092821 | 0.13923 | 0.18564 | 46413.6026 | 97339.3693 | 125231.6927 | 169671.6687 | 113114.4458 | 84835.8344
[14 empty] | 2.43 | 0.30702 | 0.30214 | 0.29901 | 0.36763 | 0.55144 | 0.73525 | 0.076634 | 0.075417 | 0.074635 | 0.091762 | 0.13764 | 0.18352 | 46420.3937 | 97385.1584 | 125324.3901 | 170063.0023 | 113375.3348 | 85031.5011
[14 empty] | 2.44 | 0.30753 | 0.30254 | 0.29934 | 0.36763 | 0.55144 | 0.73525 | 0.075868 | 0.074636 | 0.073845 | 0.090693 | 0.13604 | 0.18139 | 46427.3612 | 97431.7712 | 125418.5304 | 170459.5578 | 113639.7052 | 85229.7789
[14 empty] | 2.45 | 0.30805 | 0.30294 | 0.29966 | 0.36763 | 0.55144 | 0.73525 | 0.075093 | 0.073847 | 0.073047 | 0.089615 | 0.13442 | 0.17923 | 46434.5072 | 97479.2141 | 125514.122 | 170861.356 | 113907.5707 | 85430.678
[14 empty] | 2.46 | 0.30857 | 0.30334 | 0.29999 | 0.36763 | 0.55144 | 0.73525 | 0.074307 | 0.073048 | 0.07224 | 0.088528 | 0.13279 | 0.17706 | 46441.8335 | 97527.493 | 125611.1727 | 171268.4174 | 114178.945 | 85634.2087
[14 empty] | 2.47 | 0.30909 | 0.30375 | 0.30031 | 0.36763 | 0.55144 | 0.73525 | 0.073512 | 0.07224 | 0.071424 | 0.087433 | 0.13115 | 0.17487 | 46449.3422 | 97576.614 | 125709.6907 | 171680.7629 | 114453.842 | 85840.3815
[14 empty] | 2.48 | 0.30962 | 0.30415 | 0.30065 | 0.36763 | 0.55144 | 0.73525 | 0.072707 | 0.071423 | 0.070599 | 0.086328 | 0.12949 | 0.17266 | 46457.0351 | 97626.5829 | 125809.6836 | 172098.4133 | 114732.2755 | 86049.2066
[14 empty] | 2.49 | 0.31015 | 0.30456 | 0.30098 | 0.36763 | 0.55144 | 0.73525 | 0.071892 | 0.070597 | 0.069766 | 0.085215 | 0.12782 | 0.17043 | 46464.914 | 97677.4056 | 125911.1592 | 172521.3894 | 115014.2596 | 86260.6947
[14 empty] | 2.5 | 0.31068 | 0.30497 | 0.30131 | 0.36763 | 0.55144 | 0.73525 | 0.071068 | 0.069762 | 0.068925 | 0.084094 | 0.12614 | 0.16819 | 46472.9808 | 97729.0877 | 126014.125 | 172949.7124 | 115299.8083 | 86474.8562
[14 empty] | 2.51 | 0.31122 | 0.30539 | 0.30165 | 0.36763 | 0.55144 | 0.73525 | 0.070234 | 0.068918 | 0.068074 | 0.082964 | 0.12445 | 0.16593 | 46481.2371 | 97781.6347 | 126118.5885 | 173383.4033 | 115588.9355 | 86691.7016
[14 empty] | 2.52 | 0.31176 | 0.30581 | 0.30199 | 0.36763 | 0.55144 | 0.73525 | 0.06939 | 0.068066 | 0.067216 | 0.081826 | 0.12274 | 0.16365 | 46489.6848 | 97835.0521 | 126224.5568 | 173822.4831 | 115881.6554 | 86911.2416
[14 empty] | 2.53 | 0.3123 | 0.30622 | 0.30233 | 0.36763 | 0.55144 | 0.73525 | 0.068537 | 0.067204 | 0.066349 | 0.080679 | 0.12102 | 0.16136 | 46498.3254 | 97889.345 | 126332.037 | 174266.9732 | 116177.9821 | 87133.4866
[14 empty] | 2.54 | 0.31284 | 0.30665 | 0.30267 | 0.36763 | 0.55144 | 0.73525 | 0.067674 | 0.066333 | 0.065474 | 0.079525 | 0.11929 | 0.15905 | 46507.1606 | 97944.5186 | 126441.0362 | 174716.8946 | 116477.9297 | 87358.4473
[14 empty] | 2.55 | 0.31339 | 0.30707 | 0.30301 | 0.36763 | 0.55144 | 0.73525 | 0.066801 | 0.065454 | 0.06459 | 0.078363 | 0.11754 | 0.15673 | 46516.192 | 98000.5778 | 126551.561 | 175172.2687 | 116781.5125 | 87586.1344
[14 empty] | 2.56 | 0.31394 | 0.30749 | 0.30336 | 0.36763 | 0.55144 | 0.73525 | 0.065919 | 0.064566 | 0.063698 | 0.077192 | 0.11579 | 0.15438 | 46525.4209 | 98057.5276 | 126663.6181 | 175633.1168 | 117088.7445 | 87816.5584
[14 empty] | 2.57 | 0.31449 | 0.30792 | 0.30371 | 0.36763 | 0.55144 | 0.73525 | 0.065027 | 0.063669 | 0.062798 | 0.076014 | 0.11402 | 0.15203 | 46534.849 | 98115.3727 | 126777.214 | 176099.46 | 117399.64 | 88049.73
[14 empty] | 2.58 | 0.31504 | 0.30835 | 0.30406 | 0.36763 | 0.55144 | 0.73525 | 0.064126 | 0.062763 | 0.061889 | 0.074829 | 0.11224 | 0.14966 | 46544.4777 | 98174.1175 | 126892.3548 | 176571.3198 | 117714.2132 | 88285.6599
[14 empty] | 2.59 | 0.3156 | 0.30878 | 0.30441 | 0.36763 | 0.55144 | 0.73525 | 0.063215 | 0.061849 | 0.060973 | 0.073636 | 0.11045 | 0.14727 | 46554.3082 | 98233.7666 | 127009.0466 | 177048.7174 | 118032.4783 | 88524.3587
[14 empty] | 2.6 | 0.31616 | 0.30921 | 0.30476 | 0.36763 | 0.55144 | 0.73525 | 0.062294 | 0.060926 | 0.060048 | 0.072435 | 0.10865 | 0.14487 | 46564.3419 | 98294.324 | 127127.2954 | 177531.674 | 118354.4494 | 88765.837
[14 empty] | 2.61 | 0.31672 | 0.30965 | 0.30511 | 0.36763 | 0.55144 | 0.73525 | 0.061364 | 0.059994 | 0.059116 | 0.071228 | 0.10684 | 0.14246 | 46574.5801 | 98355.794 | 127247.1068 | 178020.2109 | 118680.1406 | 89010.1055
[14 empty] | 2.62 | 0.31728 | 0.31009 | 0.30547 | 0.36763 | 0.55144 | 0.73525 | 0.060425 | 0.059054 | 0.058175 | 0.070013 | 0.10502 | 0.14003 | 46585.024 | 98418.1805 | 127368.4863 | 178514.3493 | 119009.5662 | 89257.1747
[14 empty] | 2.63 | 0.31785 | 0.31052 | 0.30583 | 0.36763 | 0.55144 | 0.73525 | 0.059476 | 0.058106 | 0.057227 | 0.068791 | 0.10319 | 0.13758 | 46595.6747 | 98481.4872 | 127491.4392 | 179014.1104 | 119342.7402 | 89507.0552
[14 empty] | 2.64 | 0.31842 | 0.31096 | 0.30618 | 0.36763 | 0.55144 | 0.73525 | 0.058518 | 0.057149 | 0.056271 | 0.067562 | 0.10134 | 0.13512 | 46606.5332 | 98545.7177 | 127615.9706 | 179519.5151 | 119679.6767 | 89759.7575
[14 empty] | 2.65 | 0.31898 | 0.31141 | 0.30654 | 0.36763 | 0.55144 | 0.73525 | 0.057551 | 0.056184 | 0.055307 | 0.066327 | 0.099491 | 0.13265 | 46617.6008 | 98610.8754 | 127742.0853 | 180030.5845 | 120020.3897 | 90015.2923
[14 empty] | 2.66 | 0.31956 | 0.31185 | 0.30691 | 0.36763 | 0.55144 | 0.73525 | 0.056574 | 0.05521 | 0.054335 | 0.065085 | 0.097628 | 0.13017 | 46628.8782 | 98676.9637 | 127869.788 | 180547.3396 | 120364.893 | 90273.6698
[14 empty] | 2.67 | 0.32013 | 0.31229 | 0.30727 | 0.36763 | 0.55144 | 0.73525 | 0.055589 | 0.054228 | 0.053355 | 0.063836 | 0.095755 | 0.12767 | 46640.3665 | 98743.9855 | 127999.0831 | 181069.801 | 120713.2007 | 90534.9005
[14 empty] | 2.68 | 0.3207 | 0.31274 | 0.30763 | 0.36763 | 0.55144 | 0.73525 | 0.054594 | 0.053238 | 0.052368 | 0.062582 | 0.093872 | 0.12516 | 46652.0665 | 98811.9439 | 128129.9748 | 181597.9896 | 121065.3264 | 90798.9948
[14 empty] | 2.69 | 0.32128 | 0.31319 | 0.308 | 0.36763 | 0.55144 | 0.73525 | 0.05359 | 0.05224 | 0.051374 | 0.06132 | 0.09198 | 0.12264 | 46663.9791 | 98880.8414 | 128262.4672 | 182131.9258 | 121421.2839 | 91065.9629
[14 empty] | 2.7 | 0.32186 | 0.31363 | 0.30836 | 0.36763 | 0.55144 | 0.73525 | 0.052577 | 0.051233 | 0.050372 | 0.060053 | 0.09008 | 0.12011 | 46676.1049 | 98950.6808 | 128396.5638 | 182671.6302 | 121781.0868 | 91335.8151
[14 empty] | 2.71 | 0.32244 | 0.31408 | 0.30873 | 0.36763 | 0.55144 | 0.73525 | 0.051554 | 0.050219 | 0.049362 | 0.05878 | 0.08817 | 0.11756 | 46688.4447 | 99021.4642 | 128532.2682 | 183217.1229 | 122144.7486 | 91608.5614
[14 empty] | 2.72 | 0.32302 | 0.31454 | 0.3091 | 0.36763 | 0.55144 | 0.73525 | 0.050523 | 0.049197 | 0.048346 | 0.0575 | 0.086251 | 0.115 | 46700.9991 | 99093.1939 | 128669.5836 | 183768.424 | 122512.2827 | 91884.212
[14 empty] | 2.73 | 0.3236 | 0.31499 | 0.30947 | 0.36763 | 0.55144 | 0.73525 | 0.049483 | 0.048166 | 0.047322 | 0.056215 | 0.084323 | 0.11243 | 46713.7686 | 99165.8719 | 128808.513 | 184325.5535 | 122883.7024 | 92162.7768
[14 empty] | 2.74 | 0.32419 | 0.31544 | 0.30984 | 0.36763 | 0.55144 | 0.73525 | 0.048435 | 0.047128 | 0.046291 | 0.054925 | 0.082387 | 0.10985 | 46726.7538 | 99239.4998 | 128949.0592 | 184888.5311 | 123259.0207 | 92444.2655
[14 empty] | 2.75 | 0.32477 | 0.3159 | 0.31021 | 0.36763 | 0.55144 | 0.73525 | 0.047377 | 0.046082 | 0.045252 | 0.053629 | 0.080443 | 0.10726 | 46739.9551 | 99314.0794 | 129091.2245 | 185457.3761 | 123638.2507 | 92728.688
[14 empty] | 2.76 | 0.32536 | 0.31635 | 0.31058 | 0.36763 | 0.55144 | 0.73525 | 0.046311 | 0.045029 | 0.044207 | 0.052327 | 0.078491 | 0.10465 | 46753.3729 | 99389.612 | 129235.0112 | 186032.1078 | 124021.4052 | 93016.0539
[14 empty] | 2.77 | 0.32595 | 0.31681 | 0.31095 | 0.36763 | 0.55144 | 0.73525 | 0.045236 | 0.043968 | 0.043155 | 0.051021 | 0.076531 | 0.10204 | 46767.0075 | 99466.0987 | 129380.4212 | 186612.7453 | 124408.4969 | 93306.3727
[14 empty] | 2.78 | 0.32653 | 0.31727 | 0.31132 | 0.36763 | 0.55144 | 0.73525 | 0.044153 | 0.042899 | 0.042096 | 0.049709 | 0.074563 | 0.099418 | 46780.8592 | 99543.5405 | 129527.4561 | 187199.3072 | 124799.5381 | 93599.6536
[14 empty] | 2.79 | 0.32712 | 0.31772 | 0.3117 | 0.36763 | 0.55144 | 0.73525 | 0.043061 | 0.041823 | 0.04103 | 0.048392 | 0.072588 | 0.096784 | 46794.9282 | 99621.9383 | 129676.1173 | 187791.8119 | 125194.5413 | 93895.9059
[14 empty] | 2.8 | 0.32772 | 0.31818 | 0.31207 | 0.36763 | 0.55144 | 0.73525 | 0.04196 | 0.04074 | 0.039958 | 0.047071 | 0.070606 | 0.094141 | 46809.2146 | 99701.2925 | 129826.4059 | 188390.2775 | 125593.5183 | 94195.1387
[14 empty] | 2.81 | 0.32831 | 0.31864 | 0.31245 | 0.36763 | 0.55144 | 0.73525 | 0.040852 | 0.039649 | 0.038879 | 0.045744 | 0.068617 | 0.091489 | 46823.7184 | 99781.6034 | 129978.3226 | 188994.7218 | 125996.4812 | 94497.3609
[14 empty] | 2.82 | 0.3289 | 0.3191 | 0.31283 | 0.36763 | 0.55144 | 0.73525 | 0.039735 | 0.038551 | 0.037793 | 0.044413 | 0.06662 | 0.088827 | 46838.4398 | 99862.8714 | 130131.8679 | 189605.1622 | 126403.4415 | 94802.5811
[14 empty] | 2.83 | 0.32949 | 0.31957 | 0.3132 | 0.36763 | 0.55144 | 0.73525 | 0.03861 | 0.037446 | 0.036701 | 0.043078 | 0.064617 | 0.086156 | 46853.3785 | 99945.0961 | 130287.042 | 190221.6158 | 126814.4105 | 95110.8079
[14 empty] | 2.84 | 0.33009 | 0.32003 | 0.31358 | 0.36763 | 0.55144 | 0.73525 | 0.037476 | 0.036334 | 0.035602 | 0.041739 | 0.062608 | 0.083477 | 46868.5346 | 100028.2774 | 130443.8448 | 190844.0991 | 127229.3994 | 95422.0496
[14 empty] | 2.85 | 0.33068 | 0.32049 | 0.31396 | 0.36763 | 0.55144 | 0.73525 | 0.036335 | 0.035215 | 0.034498 | 0.040395 | 0.060592 | 0.08079 | 46883.9078 | 100112.4146 | 130602.2757 | 191472.6285 | 127648.419 | 95736.3143
[14 empty] | 2.86 | 0.33128 | 0.32095 | 0.31434 | 0.36763 | 0.55144 | 0.73525 | 0.035186 | 0.03409 | 0.033387 | 0.039047 | 0.05857 | 0.078094 | 46899.4978 | 100197.5071 | 130762.334 | 192107.2198 | 128071.4799 | 96053.6099
[14 empty] | 2.87 | 0.33187 | 0.32142 | 0.31472 | 0.36763 | 0.55144 | 0.73525 | 0.034029 | 0.032957 | 0.03227 | 0.037695 | 0.056543 | 0.07539 | 46915.3044 | 100283.5538 | 130924.0187 | 192747.8883 | 128498.5922 | 96373.9441
[14 empty] | 2.88 | 0.33247 | 0.32188 | 0.3151 | 0.36763 | 0.55144 | 0.73525 | 0.032864 | 0.031818 | 0.031147 | 0.03634 | 0.05451 | 0.072679 | 46931.3271 | 100370.5536 | 131087.3283 | 193394.6489 | 128929.7659 | 96697.3244
[14 empty] | 2.89 | 0.33307 | 0.32235 | 0.31548 | 0.36763 | 0.55144 | 0.73525 | 0.031692 | 0.030672 | 0.030018 | 0.034981 | 0.052471 | 0.069961 | 46947.5655 | 100458.5049 | 131252.261 | 194047.5159 | 129365.0106 | 97023.7579
[14 empty] | 2.9 | 0.33366 | 0.32281 | 0.31586 | 0.36763 | 0.55144 | 0.73525 | 0.030512 | 0.02952 | 0.028884 | 0.033618 | 0.050427 | 0.067236 | 46964.0191 | 100547.4062 | 131418.8148 | 194706.5032 | 129804.3355 | 97353.2516
[14 empty] | 2.91 | 0.33426 | 0.32328 | 0.31624 | 0.36763 | 0.55144 | 0.73525 | 0.029325 | 0.028361 | 0.027744 | 0.032252 | 0.048378 | 0.064504 | 46980.6873 | 100637.2555 | 131586.9872 | 195371.6241 | 130247.7494 | 97685.812
[14 empty] | 2.92 | 0.33486 | 0.32374 | 0.31662 | 0.36763 | 0.55144 | 0.73525 | 0.02813 | 0.027196 | 0.026598 | 0.030883 | 0.046324 | 0.061765 | 46997.5694 | 100728.0506 | 131756.7755 | 196042.8912 | 130695.2608 | 98021.4456
[14 empty] | 2.93 | 0.33545 | 0.32421 | 0.317 | 0.36763 | 0.55144 | 0.73525 | 0.026928 | 0.026025 | 0.025446 | 0.02951 | 0.044266 | 0.059021 | 47014.6648 | 100819.7891 | 131928.1764 | 196720.3168 | 131146.8779 | 98360.1584
[14 empty] | 2.94 | 0.33605 | 0.32467 | 0.31738 | 0.36763 | 0.55144 | 0.73525 | 0.025719 | 0.024848 | 0.02429 | 0.028135 | 0.042203 | 0.05627 | 47031.9726 | 100912.4685 | 132101.1864 | 197403.9122 | 131602.6081 | 98701.9561
[14 empty] | 2.95 | 0.33665 | 0.32514 | 0.31776 | 0.36763 | 0.55144 | 0.73525 | 0.024502 | 0.023665 | 0.023128 | 0.026757 | 0.040136 | 0.053514 | 47049.492 | 101006.0858 | 132275.8018 | 198093.6883 | 132062.4589 | 99046.8441
[14 empty] | 2.96 | 0.33725 | 0.3256 | 0.31814 | 0.36763 | 0.55144 | 0.73525 | 0.023279 | 0.022476 | 0.021961 | 0.025376 | 0.038065 | 0.050753 | 47067.2221 | 101100.6379 | 132452.0182 | 198789.6552 | 132526.4368 | 99394.8276
[14 empty] | 2.97 | 0.33784 | 0.32607 | 0.31852 | 0.36763 | 0.55144 | 0.73525 | 0.022049 | 0.021281 | 0.020788 | 0.023993 | 0.03599 | 0.047986 | 47085.1619 | 101196.1214 | 132629.831 | 199491.8223 | 132994.5482 | 99745.9111
[14 empty] | 2.98 | 0.33844 | 0.32653 | 0.31891 | 0.36763 | 0.55144 | 0.73525 | 0.020813 | 0.02008 | 0.019611 | 0.022607 | 0.033911 | 0.045215 | 47103.3104 | 101292.5327 | 132809.2353 | 200200.1982 | 133466.7988 | 100100.0991
[14 empty] | 2.99 | 0.33904 | 0.327 | 0.31929 | 0.36763 | 0.55144 | 0.73525 | 0.019569 | 0.018874 | 0.018429 | 0.021219 | 0.031829 | 0.042439 | 47121.6664 | 101389.868 | 132990.2256 | 200914.791 | 133943.194 | 100457.3955
[14 empty] | 3 | 0.33964 | 0.32746 | 0.31967 | 0.36763 | 0.55144 | 0.73525 | 0.01832 | 0.017663 | 0.017243 | 0.019829 | 0.029744 | 0.039659 | 47140.2287 | 101488.123 | 133172.7962 | 201635.6076 | 134423.7384 | 100817.8038
[14 empty] | 3.01 | 0.34023 | 0.32793 | 0.32005 | 0.36763 | 0.55144 | 0.73525 | 0.017063 | 0.016446 | 0.016051 | 0.018437 | 0.027656 | 0.036875 | 47158.9961 | 101587.2934 | 133356.9409 | 202362.6543 | 134908.4362 | 101181.3271
[14 empty] | 3.02 | 0.34083 | 0.32839 | 0.32043 | 0.36763 | 0.55144 | 0.73525 | 0.015801 | 0.015225 | 0.014855 | 0.017043 | 0.025565 | 0.034087 | 47177.9674 | 101687.3745 | 133542.653 | 203095.9365 | 135397.291 | 101547.9682
[14 empty] | 3.03 | 0.34143 | 0.32886 | 0.32081 | 0.36763 | 0.55144 | 0.73525 | 0.014533 | 0.013998 | 0.013655 | 0.015648 | 0.023472 | 0.031296 | 47197.141 | 101788.3614 | 133729.9257 | 203835.4586 | 135890.3058 | 101917.7293
[14 empty] | 3.04 | 0.34202 | 0.32932 | 0.32119 | 0.36763 | 0.55144 | 0.73525 | 0.013258 | 0.012766 | 0.012451 | 0.014251 | 0.021376 | 0.028501 | 47216.5155 | 101890.249 | 133918.7516 | 204581.2243 | 136387.4829 | 102290.6122
[14 empty] | 3.05 | 0.34262 | 0.32979 | 0.32157 | 0.36763 | 0.55144 | 0.73525 | 0.011978 | 0.011529 | 0.011242 | 0.012852 | 0.019278 | 0.025704 | 47236.0895 | 101993.0317 | 134109.1227 | 205333.2362 | 136888.8241 | 102666.6181
[14 empty] | 3.06 | 0.34321 | 0.33025 | 0.32195 | 0.36763 | 0.55144 | 0.73525 | 0.010692 | 0.010288 | 0.010029 | 0.011452 | 0.017178 | 0.022904 | 47255.8613 | 102096.7039 | 134301.031 | 206091.4957 | 137394.3304 | 103045.7478
[14 empty] | 3.07 | 0.3438 | 0.33071 | 0.32233 | 0.36763 | 0.55144 | 0.73525 | 0.0093998 | 0.009042 | 0.0088128 | 0.010051 | 0.015077 | 0.020102 | 47275.8292 | 102201.2596 | 134494.4676 | 206856.0034 | 137904.0023 | 103428.0017
[14 empty] | 3.08 | 0.3444 | 0.33118 | 0.32271 | 0.36763 | 0.55144 | 0.73525 | 0.0081026 | 0.0077916 | 0.0075925 | 0.0086492 | 0.012974 | 0.017298 | 47295.9917 | 102306.6926 | 134689.4236 | 207626.7588 | 138417.8392 | 103813.3794
[14 empty] | 3.09 | 0.34499 | 0.33164 | 0.32309 | 0.36763 | 0.55144 | 0.73525 | 0.0068 | 0.0065369 | 0.0063685 | 0.0072463 | 0.010869 | 0.014493 | 47316.3468 | 102412.9963 | 134885.8893 | 208403.7603 | 138935.8402 | 104201.8802
[14 empty] | 3.1 | 0.34558 | 0.3321 | 0.32347 | 0.36763 | 0.55144 | 0.73525 | 0.0054923 | 0.0052781 | 0.0051409 | 0.0058427 | 0.008764 | 0.011685 | 47336.8928 | 102520.1638 | 135083.8548 | 209187.0051 | 139458.0034 | 104593.5025
[14 empty] | 3.11 | 0.34617 | 0.33256 | 0.32385 | 0.36763 | 0.55144 | 0.73525 | 0.0041794 | 0.0040151 | 0.0039099 | 0.0044385 | 0.0066577 | 0.008877 | 47357.6276 | 102628.1883 | 135283.3097 | 209976.4891 | 139984.3261 | 104988.2446
[14 empty] | 3.12 | 0.34676 | 0.33302 | 0.32423 | 0.36763 | 0.55144 | 0.73525 | 0.0028616 | 0.0027483 | 0.0026757 | 0.0030338 | 0.0045508 | 0.0060677 | 47378.5494 | 102737.0622 | 135484.2431 | 210772.2073 | 140514.8048 | 105386.1036
[14 empty] | 3.13 | 0.34735 | 0.33348 | 0.3246 | 0.36763 | 0.55144 | 0.73525 | 0.001539 | 0.0014776 | 0.0014383 | 0.0016289 | 0.0024433 | 0.0032578 | 47399.6561 | 102846.778 | 135686.6436 | 211574.153 | 141049.4353 | 105787.0765
[14 empty] | 3.14 | 0.34793 | 0.33394 | 0.32498 | 0.36763 | 0.55144 | 0.73525 | 0.0002118 | 0.00020328 | 0.00019783 | 0.00022379 | 0.00033569 | 0.00044758 | 47420.9455 | 102957.3277 | 135890.4995 | 212382.3186 | 141588.2124 | 106191.1593
[15 empty] | 0.2257 | 0.21761 | 0.21327 | 0.18742 | 0.14886 | 0.11622 | 0.0021998 | 0.0021209 | 0.0020786 | 0.0018267 | 0.0014509 | 0.0011327 | 17750.714 | 38176.8265 | 49676.394 | 128513.2793 | 305065.7445 | 665733.6858
[15 empty] | 0.22528 | 0.21722 | 0.21289 | 0.18713 | 0.1487 | 0.11622 | 0.0043911 | 0.004234 | 0.0041496 | 0.0036475 | 0.0028984 | 0.0022653 | 17743.5806 | 38144.7884 | 49623.0238 | 128191.2907 | 303548.5448 | 659369.8417
[15 empty] | 0.22485 | 0.21682 | 0.21251 | 0.18683 | 0.14853 | 0.11622 | 0.0065737 | 0.0063389 | 0.0062127 | 0.0054621 | 0.0043423 | 0.0033977 | 17736.4909 | 38112.9677 | 49570.0349 | 127872.2914 | 302050.7926 | 653127.7483
[15 empty] | 0.22443 | 0.21643 | 0.21213 | 0.18654 | 0.14836 | 0.11622 | 0.0087474 | 0.0084354 | 0.0082678 | 0.0072705 | 0.0057825 | 0.0045298 | 17729.4454 | 38081.3671 | 49517.4312 | 127556.2838 | 300572.2909 | 647004.5519
[15 empty] | 0.22401 | 0.21603 | 0.21174 | 0.18624 | 0.14819 | 0.11622 | 0.010912 | 0.010523 | 0.010315 | 0.0090724 | 0.0072189 | 0.0056613 | 17722.445 | 38049.989 | 49465.2163 | 127243.2691 | 299112.8435 | 640997.4836
[15 empty] | 0.22358 | 0.21563 | 0.21136 | 0.18595 | 0.14802 | 0.11622 | 0.013067 | 0.012603 | 0.012353 | 0.010868 | 0.0086512 | 0.0067924 | 17715.4902 | 38018.8359 | 49413.3939 | 126933.2482 | 297672.2554 | 635103.8565
[15 empty] | 0.22316 | 0.21524 | 0.21098 | 0.18565 | 0.14786 | 0.11622 | 0.015213 | 0.014673 | 0.014383 | 0.012656 | 0.010079 | 0.0079227 | 17708.5818 | 37987.9103 | 49361.9673 | 126626.2212 | 296250.3326 | 629321.0628
[15 empty] | 0.22273 | 0.21484 | 0.2106 | 0.18535 | 0.14769 | 0.11622 | 0.017348 | 0.016734 | 0.016403 | 0.014437 | 0.011503 | 0.0090523 | 17701.7203 | 37957.2143 | 49310.9399 | 126322.1876 | 294846.8821 | 623646.5708
[15 empty] | 0.2223 | 0.21444 | 0.21021 | 0.18506 | 0.14752 | 0.11622 | 0.019474 | 0.018785 | 0.018415 | 0.016211 | 0.012923 | 0.010181 | 17694.9064 | 37926.7502 | 49260.3149 | 126021.1463 | 293461.7119 | 618077.9228
[15 empty] | 0.22188 | 0.21404 | 0.20983 | 0.18476 | 0.14735 | 0.11622 | 0.02159 | 0.020827 | 0.020417 | 0.017978 | 0.014338 | 0.011309 | 17688.1406 | 37896.5202 | 49210.0953 | 125723.0957 | 292094.6315 | 612612.7321
[15 empty] | 0.22145 | 0.21364 | 0.20945 | 0.18446 | 0.14718 | 0.11622 | 0.023695 | 0.022859 | 0.02241 | 0.019737 | 0.015748 | 0.012435 | 17681.4237 | 37866.5263 | 49160.284 | 125428.0333 | 290745.4514 | 607248.6808
[15 empty] | 0.22102 | 0.21324 | 0.20906 | 0.18417 | 0.14701 | 0.11622 | 0.025789 | 0.024881 | 0.024393 | 0.021488 | 0.017153 | 0.01356 | 17674.756 | 37836.7705 | 49110.884 | 125135.9564 | 289413.9834 | 601983.5177
[15 empty] | 0.2206 | 0.21284 | 0.20868 | 0.18387 | 0.14684 | 0.11622 | 0.027872 | 0.026893 | 0.026366 | 0.023232 | 0.018553 | 0.014684 | 17668.1383 | 37807.2548 | 49061.8978 | 124846.8615 | 288100.0407 | 596815.0554
[15 empty] | 0.22017 | 0.21244 | 0.20829 | 0.18357 | 0.14667 | 0.11622 | 0.029944 | 0.028894 | 0.028329 | 0.024967 | 0.019949 | 0.015807 | 17661.5709 | 37777.981 | 49013.3281 | 124560.7448 | 286803.4378 | 591741.1689
[15 empty] | 0.21974 | 0.21204 | 0.20791 | 0.18327 | 0.1465 | 0.11622 | 0.032005 | 0.030884 | 0.030282 | 0.026694 | 0.021338 | 0.016927 | 17655.0546 | 37748.9508 | 48965.1773 | 124277.6018 | 285523.9905 | 586759.7931
[15 empty] | 0.21931 | 0.21164 | 0.20752 | 0.18297 | 0.14633 | 0.11622 | 0.034055 | 0.032864 | 0.032224 | 0.028412 | 0.022723 | 0.018047 | 17648.5896 | 37720.1661 | 48917.4478 | 123997.4275 | 284261.5161 | 581868.9211
[15 empty] | 0.21888 | 0.21124 | 0.20714 | 0.18268 | 0.14616 | 0.11622 | 0.036093 | 0.034833 | 0.034156 | 0.030122 | 0.024102 | 0.019164 | 17642.1766 | 37691.6285 | 48870.1418 | 123720.2165 | 283015.8333 | 577066.6019
[15 empty] | 0.21845 | 0.21084 | 0.20675 | 0.18238 | 0.146 | 0.11622 | 0.038119 | 0.03679 | 0.036076 | 0.031824 | 0.025475 | 0.020279 | 17635.816 | 37663.3394 | 48823.2614 | 123445.9627 | 281786.7623 | 572350.9389
[15 empty] | 0.21802 | 0.21044 | 0.20636 | 0.18208 | 0.14583 | 0.11622 | 0.040133 | 0.038736 | 0.037986 | 0.033516 | 0.026843 | 0.021393 | 17629.5083 | 37635.3004 | 48776.8086 | 123174.6599 | 280574.1247 | 567720.088
[15 empty] | 0.2176 | 0.21004 | 0.20598 | 0.18178 | 0.14566 | 0.11622 | 0.042134 | 0.040671 | 0.039885 | 0.035199 | 0.028204 | 0.022504 | 17623.2539 | 37607.5129 | 48730.7853 | 122906.3011 | 279377.7437 | 563172.2561
[15 empty] | 0.21717 | 0.20964 | 0.20559 | 0.18148 | 0.14549 | 0.11622 | 0.044123 | 0.042594 | 0.041772 | 0.036873 | 0.02956 | 0.023613 | 17617.0532 | 37579.9784 | 48685.1931 | 122640.879 | 278197.4439 | 558705.6992
[15 empty] | 0.21674 | 0.20924 | 0.20521 | 0.18118 | 0.14532 | 0.11622 | 0.0461 | 0.044505 | 0.043647 | 0.038538 | 0.030909 | 0.02472 | 17610.9066 | 37552.6979 | 48640.0339 | 122378.386 | 277033.0515 | 554318.7208
[15 empty] | 0.21631 | 0.20884 | 0.20482 | 0.18089 | 0.14515 | 0.11622 | 0.048064 | 0.046404 | 0.045511 | 0.040193 | 0.032252 | 0.025824 | 17604.8145 | 37525.6728 | 48595.3091 | 122118.8137 | 275884.3944 | 550009.6706
[15 empty] | 0.21588 | 0.20844 | 0.20444 | 0.18059 | 0.14498 | 0.11622 | 0.050015 | 0.048291 | 0.047363 | 0.041839 | 0.033589 | 0.026926 | 17598.7774 | 37498.9043 | 48551.0201 | 121862.1538 | 274751.3019 | 545776.9432
[15 empty] | 0.21545 | 0.20804 | 0.20405 | 0.18029 | 0.14481 | 0.11622 | 0.051953 | 0.050165 | 0.049204 | 0.043474 | 0.034919 | 0.028024 | 17592.7955 | 37472.3933 | 48507.1682 | 121608.3972 | 273633.6049 | 541618.9761
[15 empty] | 0.21502 | 0.20764 | 0.20366 | 0.17999 | 0.14464 | 0.11622 | 0.053878 | 0.052027 | 0.051031 | 0.0451 | 0.036243 | 0.029121 | 17586.8692 | 37446.1409 | 48463.7547 | 121357.5345 | 272531.1359 | 537534.2489
[15 empty] | 0.2146 | 0.20724 | 0.20328 | 0.17969 | 0.14448 | 0.11622 | 0.055789 | 0.053876 | 0.052847 | 0.046716 | 0.03756 | 0.030214 | 17580.9988 | 37420.148 | 48420.7807 | 121109.5561 | 271443.7291 | 533521.2817
[15 empty] | 0.21417 | 0.20684 | 0.20289 | 0.1794 | 0.14431 | 0.11622 | 0.057687 | 0.055712 | 0.05465 | 0.048321 | 0.03887 | 0.031304 | 17575.1846 | 37394.4155 | 48378.2472 | 120864.4519 | 270371.2201 | 529578.634
[15 empty] | 0.21374 | 0.20644 | 0.20251 | 0.1791 | 0.14414 | 0.11622 | 0.059571 | 0.057535 | 0.056441 | 0.049916 | 0.040173 | 0.032391 | 17569.4269 | 37368.9442 | 48336.1549 | 120622.2114 | 269313.4463 | 525704.9035
[15 empty] | 0.21331 | 0.20604 | 0.20213 | 0.1788 | 0.14397 | 0.11622 | 0.061441 | 0.059346 | 0.058219 | 0.051501 | 0.041468 | 0.033475 | 17563.7261 | 37343.7349 | 48294.5048 | 120382.8239 | 268270.2467 | 521898.7247
[15 empty] | 0.21289 | 0.20564 | 0.20174 | 0.17851 | 0.1438 | 0.11622 | 0.063297 | 0.061143 | 0.059984 | 0.053075 | 0.042757 | 0.034555 | 17558.0823 | 37318.7881 | 48253.2975 | 120146.2783 | 267241.4619 | 518158.7681
[15 empty] | 0.21246 | 0.20524 | 0.20136 | 0.17821 | 0.14364 | 0.11622 | 0.06514 | 0.062926 | 0.061736 | 0.054639 | 0.044038 | 0.035632 | 17552.4957 | 37294.1045 | 48212.5336 | 119912.5632 | 266226.934 | 514483.7389
[15 empty] | 0.21204 | 0.20484 | 0.20098 | 0.17792 | 0.14347 | 0.11622 | 0.066968 | 0.064696 | 0.063475 | 0.056191 | 0.045312 | 0.036706 | 17546.9668 | 37269.6847 | 48172.2136 | 119681.6668 | 265226.507 | 510872.3758
[15 empty] | 0.21161 | 0.20445 | 0.2006 | 0.17762 | 0.1433 | 0.11622 | 0.068781 | 0.066453 | 0.065201 | 0.057733 | 0.046579 | 0.037775 | 17541.4955 | 37245.5291 | 48132.3377 | 119453.5771 | 264240.0262 | 507323.4505
[15 empty] | 0.21119 | 0.20405 | 0.20021 | 0.17733 | 0.14314 | 0.11622 | 0.07058 | 0.068196 | 0.066913 | 0.059264 | 0.047837 | 0.038841 | 17536.0822 | 37221.6381 | 48092.9063 | 119228.2817 | 263267.3387 | 503835.7663
[15 empty] | 0.21076 | 0.20366 | 0.19983 | 0.17703 | 0.14297 | 0.11622 | 0.072365 | 0.069925 | 0.068612 | 0.060783 | 0.049089 | 0.039904 | 17530.727 | 37198.0121 | 48053.9197 | 119005.7681 | 262308.2934 | 500408.1572
[15 empty] | 0.21034 | 0.20326 | 0.19945 | 0.17674 | 0.1428 | 0.11622 | 0.074135 | 0.07164 | 0.070297 | 0.062291 | 0.050332 | 0.040962 | 17525.4301 | 37174.6513 | 48015.3777 | 118786.0234 | 261362.7404 | 497039.4872
[15 empty] | 0.20992 | 0.20287 | 0.19907 | 0.17644 | 0.14264 | 0.11622 | 0.07589 | 0.07334 | 0.071969 | 0.063788 | 0.051567 | 0.042016 | 17520.1916 | 37151.556 | 47977.2805 | 118569.0344 | 260430.5319 | 493728.6492
[15 empty] | 0.2095 | 0.20247 | 0.19869 | 0.17615 | 0.14247 | 0.11622 | 0.07763 | 0.075027 | 0.073627 | 0.065274 | 0.052794 | 0.043066 | 17515.0116 | 37128.7264 | 47939.628 | 118354.7878 | 259511.5213 | 490474.5642
[15 empty] | 0.20908 | 0.20208 | 0.19832 | 0.17586 | 0.14231 | 0.11622 | 0.079355 | 0.076699 | 0.075271 | 0.066747 | 0.054014 | 0.044111 | 17509.8904 | 37106.1624 | 47902.4198 | 118143.2698 | 258605.5638 | 487276.1807
[15 empty] | 0.20866 | 0.20169 | 0.19794 | 0.17557 | 0.14215 | 0.11622 | 0.081065 | 0.078357 | 0.076901 | 0.06821 | 0.055225 | 0.045152 | 17504.8279 | 37083.8643 | 47865.6558 | 117934.4666 | 257712.5163 | 484132.4736
[15 empty] | 0.20824 | 0.2013 | 0.19756 | 0.17528 | 0.14198 | 0.11622 | 0.08276 | 0.080001 | 0.078517 | 0.06966 | 0.056427 | 0.046189 | 17499.8243 | 37061.8319 | 47829.3355 | 117728.364 | 256832.2371 | 481042.4436
[15 empty] | 0.20782 | 0.20091 | 0.19719 | 0.17499 | 0.14182 | 0.11622 | 0.084439 | 0.08163 | 0.080118 | 0.071099 | 0.057622 | 0.047221 | 17494.8797 | 37040.0652 | 47793.4584 | 117524.9478 | 255964.5863 | 478005.1165
[15 empty] | 0.2074 | 0.20052 | 0.19681 | 0.1747 | 0.14166 | 0.11622 | 0.086103 | 0.083244 | 0.081706 | 0.072525 | 0.058808 | 0.048248 | 17489.994 | 37018.5641 | 47758.024 | 117324.2033 | 255109.4254 | 475019.5424
[15 empty] | 0.20699 | 0.20013 | 0.19644 | 0.17441 | 0.14149 | 0.11622 | 0.087751 | 0.084843 | 0.083279 | 0.07394 | 0.059985 | 0.04927 | 17485.1674 | 36997.3283 | 47723.0317 | 117126.1158 | 254266.6176 | 472084.795
[15 empty] | 0.20657 | 0.19974 | 0.19607 | 0.17412 | 0.14133 | 0.11622 | 0.089384 | 0.086428 | 0.084837 | 0.075342 | 0.061154 | 0.050288 | 17480.3998 | 36976.3576 | 47688.4806 | 116930.6702 | 253436.0277 | 469199.971
[15 empty] | 0.20616 | 0.19936 | 0.19569 | 0.17384 | 0.14117 | 0.11622 | 0.091001 | 0.087998 | 0.086381 | 0.076733 | 0.062314 | 0.0513 | 17475.6914 | 36955.6516 | 47654.37 | 116737.8516 | 252617.5219 | 466364.1894
[15 empty] | 0.20575 | 0.19897 | 0.19532 | 0.17355 | 0.14101 | 0.11622 | 0.092603 | 0.089553 | 0.087911 | 0.078111 | 0.063465 | 0.052308 | 17471.042 | 36935.2101 | 47620.6989 | 116547.6444 | 251810.9681 | 463576.591
[15 empty] | 0.20534 | 0.19859 | 0.19495 | 0.17326 | 0.14085 | 0.11622 | 0.094189 | 0.091092 | 0.089426 | 0.079476 | 0.064608 | 0.05331 | 17466.4517 | 36915.0326 | 47587.4664 | 116360.0332 | 251016.2357 | 460836.3376
[15 empty] | 0.20493 | 0.19821 | 0.19459 | 0.17298 | 0.14069 | 0.11622 | 0.095759 | 0.092617 | 0.090926 | 0.08083 | 0.065741 | 0.054306 | 17461.9204 | 36895.1186 | 47554.6714 | 116175.0023 | 250233.1957 | 458142.6116
[15 empty] | 0.20452 | 0.19782 | 0.19422 | 0.1727 | 0.14053 | 0.11622 | 0.097313 | 0.094126 | 0.092411 | 0.082171 | 0.066866 | 0.055298 | 17457.4481 | 36875.4676 | 47522.3126 | 115992.5358 | 249461.7206 | 455494.6154
[15 empty] | 0.20411 | 0.19744 | 0.19385 | 0.17242 | 0.14037 | 0.11622 | 0.098851 | 0.09562 | 0.093882 | 0.083499 | 0.067981 | 0.056284 | 17453.0347 | 36856.079 | 47490.389 | 115812.6177 | 248701.6844 | 452891.5708
[15 empty] | 0.20371 | 0.19707 | 0.19349 | 0.17213 | 0.14021 | 0.11622 | 0.10037 | 0.097099 | 0.095337 | 0.084815 | 0.069087 | 0.057264 | 17448.6802 | 36836.9522 | 47458.8991 | 115635.2318 | 247952.9627 | 450332.7183
[15 empty] | 0.20331 | 0.19669 | 0.19313 | 0.17185 | 0.14006 | 0.11622 | 0.10188 | 0.098563 | 0.096778 | 0.086118 | 0.070184 | 0.058238 | 17444.3845 | 36818.0865 | 47427.8416 | 115460.3618 | 247215.4323 | 447817.3172
[15 empty] | 0.2029 | 0.19631 | 0.19277 | 0.17158 | 0.1399 | 0.11622 | 0.10337 | 0.10001 | 0.098204 | 0.087408 | 0.071272 | 0.059207 | 17440.1474 | 36799.4812 | 47397.2151 | 115287.9913 | 246488.972 | 445344.6444
[15 empty] | 0.2025 | 0.19594 | 0.19241 | 0.1713 | 0.13975 | 0.11622 | 0.10484 | 0.10144 | 0.099614 | 0.088686 | 0.07235 | 0.06017 | 17435.9689 | 36781.1355 | 47367.0179 | 115118.1036 | 245773.4617 | 442913.9941
[15 empty] | 0.20211 | 0.19557 | 0.19205 | 0.17102 | 0.13959 | 0.11622 | 0.1063 | 0.10286 | 0.10101 | 0.08995 | 0.073419 | 0.061126 | 17431.8488 | 36763.0485 | 47337.2485 | 114950.6821 | 245068.7828 | 440524.6779
[15 empty] | 0.20171 | 0.1952 | 0.19169 | 0.17075 | 0.13944 | 0.11622 | 0.10774 | 0.10426 | 0.10239 | 0.091202 | 0.074479 | 0.062077 | 17427.7871 | 36745.2194 | 47307.9052 | 114785.71 | 244374.8184 | 438176.0234
[15 empty] | 0.20131 | 0.19483 | 0.19134 | 0.17047 | 0.13928 | 0.11622 | 0.10917 | 0.10565 | 0.10376 | 0.092441 | 0.075528 | 0.063021 | 17423.7834 | 36727.6473 | 47278.9862 | 114623.1702 | 243691.4527 | 435867.3747
[15 empty] | 0.20092 | 0.19446 | 0.19098 | 0.1702 | 0.13913 | 0.11622 | 0.11057 | 0.10702 | 0.1051 | 0.093667 | 0.076569 | 0.063959 | 17419.8378 | 36710.3311 | 47250.4898 | 114463.0459 | 243018.5718 | 433598.0914
[15 empty] | 0.20053 | 0.1941 | 0.19063 | 0.16993 | 0.13898 | 0.11622 | 0.11197 | 0.10837 | 0.10644 | 0.09488 | 0.077599 | 0.064891 | 17415.9499 | 36693.2699 | 47222.4141 | 114305.3197 | 242356.0628 | 431367.5483
[15 empty] | 0.20014 | 0.19373 | 0.19028 | 0.16966 | 0.13883 | 0.11622 | 0.11334 | 0.10971 | 0.10776 | 0.09608 | 0.07862 | 0.065816 | 17412.1197 | 36676.4625 | 47194.757 | 114149.9745 | 241703.8144 | 429175.135
[15 empty] | 0.19975 | 0.19337 | 0.18993 | 0.16939 | 0.13868 | 0.11622 | 0.1147 | 0.11104 | 0.10906 | 0.097267 | 0.079631 | 0.066735 | 17408.3469 | 36659.908 | 47167.5166 | 113996.993 | 241061.7167 | 427020.2559
[15 empty] | 0.19937 | 0.19301 | 0.18959 | 0.16912 | 0.13853 | 0.11622 | 0.11605 | 0.11234 | 0.11035 | 0.098441 | 0.080632 | 0.067647 | 17404.6313 | 36643.6051 | 47140.6909 | 113846.3577 | 240429.6613 | 424902.3292
[15 empty] | 0.19899 | 0.19265 | 0.18924 | 0.16886 | 0.13838 | 0.11622 | 0.11737 | 0.11364 | 0.11163 | 0.099602 | 0.081624 | 0.068552 | 17400.9726 | 36627.5527 | 47114.2776 | 113698.0512 | 239807.5411 | 422820.787
[15 empty] | 0.19861 | 0.1923 | 0.1889 | 0.16859 | 0.13823 | 0.11622 | 0.11868 | 0.11491 | 0.11288 | 0.10075 | 0.082605 | 0.06945 | 17397.3707 | 36611.7495 | 47088.2746 | 113552.0559 | 239195.2503 | 420775.0747
[15 empty] | 0.19823 | 0.19194 | 0.18856 | 0.16833 | 0.13809 | 0.11622 | 0.11998 | 0.11617 | 0.11413 | 0.10188 | 0.083577 | 0.070342 | 17393.8253 | 36596.1942 | 47062.6797 | 113408.3542 | 238592.6847 | 418764.651
[15 empty] | 0.19785 | 0.19159 | 0.18822 | 0.16807 | 0.13794 | 0.11622 | 0.12125 | 0.11742 | 0.11535 | 0.103 | 0.084538 | 0.071226 | 17390.3362 | 36580.8856 | 47037.4904 | 113266.9284 | 237999.7411 | 416788.987
[15 empty] | 0.19748 | 0.19124 | 0.18789 | 0.16781 | 0.1378 | 0.11622 | 0.12252 | 0.11865 | 0.11657 | 0.10411 | 0.08549 | 0.072103 | 17386.903 | 36565.8222 | 47012.7046 | 113127.7608 | 237416.318 | 414847.5666
[15 empty] | 0.1971 | 0.1909 | 0.18755 | 0.16755 | 0.13765 | 0.11622 | 0.12376 | 0.11986 | 0.11776 | 0.10521 | 0.086431 | 0.072973 | 17383.5254 | 36551.0028 | 46988.3197 | 112990.8337 | 236842.3152 | 412939.8857
[15 empty] | 0.19673 | 0.19055 | 0.18722 | 0.1673 | 0.13751 | 0.11622 | 0.12499 | 0.12106 | 0.11894 | 0.10629 | 0.087362 | 0.073836 | 17380.2033 | 36536.4259 | 46964.3333 | 112856.1292 | 236277.6335 | 411065.4518
[15 empty] | 0.19637 | 0.19021 | 0.18689 | 0.16704 | 0.13737 | 0.11622 | 0.1262 | 0.12224 | 0.12011 | 0.10736 | 0.088283 | 0.074691 | 17376.9363 | 36522.09 | 46940.7429 | 112723.6294 | 235722.1755 | 409223.7844
[15 empty] | 0.196 | 0.18987 | 0.18656 | 0.16679 | 0.13723 | 0.11622 | 0.1274 | 0.12341 | 0.12126 | 0.10841 | 0.089194 | 0.075539 | 17373.7241 | 36507.9936 | 46917.5459 | 112593.3165 | 235175.8448 | 407414.4139
[15 empty] | 0.19564 | 0.18953 | 0.18624 | 0.16654 | 0.13709 | 0.11622 | 0.12858 | 0.12456 | 0.1224 | 0.10945 | 0.090094 | 0.076379 | 17370.5663 | 36494.1352 | 46894.7397 | 112465.1726 | 234638.5463 | 405636.8819
[15 empty] | 0.19528 | 0.18919 | 0.18591 | 0.16629 | 0.13695 | 0.11622 | 0.12974 | 0.12569 | 0.12351 | 0.11048 | 0.090984 | 0.077212 | 17367.4627 | 36480.5134 | 46872.3217 | 112339.1797 | 234110.1863 | 403890.7405
[15 empty] | 0.19493 | 0.18886 | 0.18559 | 0.16605 | 0.13681 | 0.11622 | 0.13089 | 0.12681 | 0.12462 | 0.11149 | 0.091864 | 0.078037 | 17364.4129 | 36467.1264 | 46850.2891 | 112215.32 | 233590.6725 | 402175.5527
[15 empty] | 0.19457 | 0.18853 | 0.18528 | 0.1658 | 0.13667 | 0.11622 | 0.13202 | 0.12792 | 0.12571 | 0.1125 | 0.092733 | 0.078854 | 17361.4166 | 36453.9726 | 46828.6392 | 112093.5755 | 233079.9135 | 400490.8914
[15 empty] | 0.19422 | 0.1882 | 0.18496 | 0.16556 | 0.13654 | 0.11622 | 0.13313 | 0.129 | 0.12678 | 0.11348 | 0.093592 | 0.079663 | 17358.4733 | 36441.0506 | 46807.3693 | 111973.9281 | 232577.8196 | 398836.3396
[15 empty] | 0.19387 | 0.18788 | 0.18465 | 0.16532 | 0.13641 | 0.11622 | 0.13423 | 0.13008 | 0.12784 | 0.11446 | 0.094441 | 0.080465 | 17355.5829 | 36428.3584 | 46786.4764 | 111856.3601 | 232084.3021 | 397211.49
[15 empty] | 0.19353 | 0.18755 | 0.18434 | 0.16508 | 0.13627 | 0.11622 | 0.13531 | 0.13113 | 0.12888 | 0.11542 | 0.095279 | 0.081258 | 17352.7448 | 36415.8945 | 46765.9579 | 111740.8535 | 231599.2736 | 395615.945
[15 empty] | 0.19318 | 0.18723 | 0.18403 | 0.16484 | 0.13614 | 0.11622 | 0.13638 | 0.13217 | 0.12991 | 0.11637 | 0.096106 | 0.082043 | 17349.9587 | 36403.6572 | 46745.8107 | 111627.3903 | 231122.6479 | 394049.3163
[15 empty] | 0.19284 | 0.18692 | 0.18372 | 0.16461 | 0.13601 | 0.11622 | 0.13742 | 0.1332 | 0.13092 | 0.1173 | 0.096923 | 0.08282 | 17347.2242 | 36391.6447 | 46726.032 | 111515.9526 | 230654.3402 | 392511.2246
[15 empty] | 0.19251 | 0.1866 | 0.18342 | 0.16437 | 0.13588 | 0.11622 | 0.13846 | 0.13421 | 0.13192 | 0.11822 | 0.097729 | 0.083589 | 17344.5409 | 36379.8552 | 46706.6188 | 111406.5227 | 230194.2668 | 391001.2996
[15 empty] | 0.19217 | 0.18629 | 0.18312 | 0.16414 | 0.13575 | 0.11622 | 0.13948 | 0.13521 | 0.1329 | 0.11913 | 0.098525 | 0.084349 | 17341.9085 | 36368.2869 | 46687.5681 | 111299.0826 | 229742.3452 | 389519.1797
[15 empty] | 0.19184 | 0.18598 | 0.18282 | 0.16391 | 0.13562 | 0.11622 | 0.14048 | 0.13618 | 0.13387 | 0.12002 | 0.09931 | 0.085101 | 17339.3265 | 36356.9381 | 46668.8769 | 111193.6147 | 229298.4941 | 388064.5119
[15 empty] | 0.19152 | 0.18568 | 0.18253 | 0.16369 | 0.1355 | 0.11622 | 0.14146 | 0.13715 | 0.13482 | 0.12091 | 0.10009 | 0.085844 | 17336.7945 | 36345.8069 | 46650.5422 | 111090.101 | 228862.6335 | 386636.9513
[15 empty] | 0.19119 | 0.18537 | 0.18224 | 0.16346 | 0.13537 | 0.11622 | 0.14243 | 0.1381 | 0.13576 | 0.12177 | 0.10085 | 0.086579 | 17334.3121 | 36334.8914 | 46632.561 | 110988.5239 | 228434.6846 | 385236.1615
[15 empty] | 0.19087 | 0.18507 | 0.18195 | 0.16324 | 0.13525 | 0.11622 | 0.14338 | 0.13903 | 0.13668 | 0.12263 | 0.1016 | 0.087305 | 17331.8789 | 36324.1899 | 46614.9301 | 110888.8659 | 228014.5697 | 383861.8137
[15 empty] | 0.19055 | 0.18478 | 0.18166 | 0.16302 | 0.13513 | 0.11622 | 0.14432 | 0.13995 | 0.13759 | 0.12347 | 0.10234 | 0.088022 | 17329.4945 | 36313.7003 | 46597.6465 | 110791.1092 | 227602.2123 | 382513.5872
[15 empty] | 0.19024 | 0.18448 | 0.18138 | 0.1628 | 0.13501 | 0.11622 | 0.14524 | 0.14085 | 0.13848 | 0.1243 | 0.10308 | 0.088731 | 17327.1583 | 36303.4209 | 46580.707 | 110695.2364 | 227197.5371 | 381191.1689
[15 empty] | 0.18993 | 0.18419 | 0.1811 | 0.16259 | 0.13489 | 0.11622 | 0.14615 | 0.14174 | 0.13936 | 0.12511 | 0.1038 | 0.08943 | 17324.8701 | 36293.3497 | 46564.1085 | 110601.23 | 226800.4701 | 379894.2531
[15 empty] | 0.18962 | 0.18391 | 0.18083 | 0.16238 | 0.13477 | 0.11622 | 0.14704 | 0.14261 | 0.14022 | 0.12591 | 0.10451 | 0.090121 | 17322.6293 | 36283.4848 | 46547.8479 | 110509.0727 | 226410.9382 | 378622.5414
[15 empty] | 0.18932 | 0.18362 | 0.18055 | 0.16217 | 0.13466 | 0.11622 | 0.14792 | 0.14347 | 0.14107 | 0.1267 | 0.10521 | 0.090803 | 17320.4355 | 36273.8243 | 46531.922 | 110418.7473 | 226028.8696 | 377375.7426
[15 empty] | 0.18902 | 0.18334 | 0.18028 | 0.16196 | 0.13454 | 0.11622 | 0.14878 | 0.14431 | 0.1419 | 0.12748 | 0.1059 | 0.091475 | 17318.2883 | 36264.3662 | 46516.3277 | 110330.2364 | 225654.1938 | 376153.5726
[15 empty] | 0.18872 | 0.18307 | 0.18002 | 0.16175 | 0.13443 | 0.11622 | 0.14962 | 0.14514 | 0.14272 | 0.12824 | 0.10657 | 0.092139 | 17316.1872 | 36255.1086 | 46501.0617 | 110243.523 | 225286.8412 | 374955.7541
[15 empty] | 0.18843 | 0.18279 | 0.17975 | 0.16155 | 0.13432 | 0.11622 | 0.15045 | 0.14595 | 0.14352 | 0.12899 | 0.10724 | 0.092793 | 17314.1317 | 36246.0496 | 46486.1209 | 110158.5902 | 224926.7435 | 373782.0166
[15 empty] | 0.18814 | 0.18252 | 0.17949 | 0.16135 | 0.1342 | 0.11622 | 0.15126 | 0.14675 | 0.14431 | 0.12972 | 0.1079 | 0.093438 | 17312.1214 | 36237.1871 | 46471.5021 | 110075.421 | 224573.8335 | 372632.0962
[15 empty] | 0.18785 | 0.18226 | 0.17924 | 0.16115 | 0.1341 | 0.11622 | 0.15206 | 0.14753 | 0.14508 | 0.13045 | 0.10854 | 0.094074 | 17310.1559 | 36228.5193 | 46457.2022 | 109993.9987 | 224228.0452 | 371505.7355
[15 empty] | 0.18757 | 0.18199 | 0.17898 | 0.16096 | 0.13399 | 0.11622 | 0.15284 | 0.1483 | 0.14584 | 0.13116 | 0.10918 | 0.0947 | 17308.2347 | 36220.0442 | 46443.2178 | 109914.3066 | 223889.3135 | 370402.6833
[15 empty] | 0.18729 | 0.18173 | 0.17873 | 0.16077 | 0.13388 | 0.11622 | 0.15361 | 0.14905 | 0.14659 | 0.13185 | 0.1098 | 0.095317 | 17306.3573 | 36211.7597 | 46429.5459 | 109836.3282 | 223557.5747 | 369322.6949
[15 empty] | 0.18702 | 0.18148 | 0.17849 | 0.16058 | 0.13378 | 0.11622 | 0.15436 | 0.14979 | 0.14732 | 0.13254 | 0.11042 | 0.095924 | 17304.5233 | 36203.664 | 46416.1833 | 109760.0472 | 223232.7661 | 368265.5316
[15 empty] | 0.18675 | 0.18123 | 0.17825 | 0.16039 | 0.13367 | 0.11622 | 0.1551 | 0.15051 | 0.14804 | 0.13321 | 0.11102 | 0.096522 | 17302.7321 | 36195.7551 | 46403.1267 | 109685.4473 | 222914.8261 | 367230.9605
[15 empty] | 0.18648 | 0.18098 | 0.17801 | 0.16021 | 0.13357 | 0.11622 | 0.15582 | 0.15122 | 0.14874 | 0.13386 | 0.11161 | 0.09711 | 17300.9835 | 36188.031 | 46390.3731 | 109612.5123 | 222603.6943 | 366218.7549
[15 empty] | 0.18622 | 0.18073 | 0.17777 | 0.16003 | 0.13347 | 0.11622 | 0.15653 | 0.15191 | 0.14943 | 0.13451 | 0.11219 | 0.097688 | 17299.2768 | 36180.4897 | 46377.9192 | 109541.2264 | 222299.3114 | 365228.6936
[15 empty] | 0.18596 | 0.18049 | 0.17754 | 0.15985 | 0.13337 | 0.11622 | 0.15722 | 0.15259 | 0.1501 | 0.13514 | 0.11276 | 0.098257 | 17297.6116 | 36173.1294 | 46365.7619 | 109471.5736 | 222001.6191 | 364260.5614
[15 empty] | 0.18571 | 0.18025 | 0.17731 | 0.15967 | 0.13328 | 0.11622 | 0.1579 | 0.15326 | 0.15076 | 0.13576 | 0.11332 | 0.098815 | 17295.9875 | 36165.9481 | 46353.8981 | 109403.5385 | 221710.5603 | 363314.1483
[15 empty] | 0.18546 | 0.18002 | 0.17709 | 0.1595 | 0.13318 | 0.11622 | 0.15856 | 0.15391 | 0.1514 | 0.13637 | 0.11387 | 0.099364 | 17294.404 | 36158.9438 | 46342.3247 | 109337.1055 | 221426.079 | 362389.2501
[15 empty] | 0.18521 | 0.17979 | 0.17687 | 0.15933 | 0.13309 | 0.11622 | 0.15921 | 0.15455 | 0.15204 | 0.13696 | 0.1144 | 0.099903 | 17292.8607 | 36152.1146 | 46331.0386 | 109272.2594 | 221148.1203 | 361485.6677
[15 empty] | 0.18497 | 0.17957 | 0.17665 | 0.15916 | 0.133 | 0.11622 | 0.15985 | 0.15517 | 0.15265 | 0.13754 | 0.11493 | 0.10043 | 17291.357 | 36145.4586 | 46320.0366 | 109208.9849 | 220876.6303 | 360603.2075
[15 empty] | 0.18474 | 0.17934 | 0.17644 | 0.159 | 0.13291 | 0.11622 | 0.16047 | 0.15578 | 0.15326 | 0.13811 | 0.11545 | 0.10095 | 17289.8926 | 36138.9739 | 46309.3158 | 109147.2673 | 220611.5565 | 359741.6809
[15 empty] | 0.1845 | 0.17913 | 0.17623 | 0.15884 | 0.13282 | 0.11622 | 0.16107 | 0.15638 | 0.15385 | 0.13867 | 0.11595 | 0.10146 | 17288.467 | 36132.6586 | 46298.8731 | 109087.0917 | 220352.847 | 358900.9046
[15 empty] | 0.18427 | 0.17891 | 0.17602 | 0.15868 | 0.13273 | 0.11622 | 0.16166 | 0.15696 | 0.15442 | 0.13921 | 0.11644 | 0.10196 | 17287.0797 | 36126.5109 | 46288.7055 | 109028.4437 | 220100.4515 | 358080.7003
[15 empty] | 0.18405 | 0.1787 | 0.17582 | 0.15853 | 0.13265 | 0.11622 | 0.16224 | 0.15753 | 0.15498 | 0.13974 | 0.11693 | 0.10245 | 17285.7303 | 36120.5288 | 46278.81 | 108971.3088 | 219854.3204 | 357280.8944
[15 empty] | 0.18383 | 0.1785 | 0.17562 | 0.15837 | 0.13256 | 0.11622 | 0.1628 | 0.15808 | 0.15553 | 0.14026 | 0.1174 | 0.10292 | 17284.4183 | 36114.7106 | 46269.1837 | 108915.6731 | 219614.4054 | 356501.3185
[15 empty] | 0.18362 | 0.1783 | 0.17543 | 0.15823 | 0.13248 | 0.11622 | 0.16335 | 0.15862 | 0.15607 | 0.14076 | 0.11786 | 0.10339 | 17283.1434 | 36109.0544 | 46259.8237 | 108861.5225 | 219380.6593 | 355741.8087
[15 empty] | 0.18341 | 0.1781 | 0.17524 | 0.15808 | 0.1324 | 0.11622 | 0.16389 | 0.15915 | 0.15659 | 0.14126 | 0.11831 | 0.10385 | 17281.9051 | 36103.5584 | 46250.727 | 108808.8434 | 219153.0359 | 355002.2059
[15 empty] | 0.1832 | 0.17791 | 0.17505 | 0.15794 | 0.13232 | 0.11622 | 0.16441 | 0.15966 | 0.1571 | 0.14174 | 0.11875 | 0.1043 | 17280.7029 | 36098.2209 | 46241.8909 | 108757.6224 | 218931.4901 | 354282.3558
[15 empty] | 0.183 | 0.17772 | 0.17487 | 0.1578 | 0.13224 | 0.11622 | 0.16491 | 0.16016 | 0.15759 | 0.1422 | 0.11918 | 0.10473 | 17279.5365 | 36093.0401 | 46233.3126 | 108707.8463 | 218715.9779 | 353582.1084
[15 empty] | 0.1828 | 0.17754 | 0.1747 | 0.15766 | 0.13217 | 0.11622 | 0.16541 | 0.16064 | 0.15807 | 0.14266 | 0.11959 | 0.10516 | 17278.4054 | 36088.0142 | 46224.9892 | 108659.5019 | 218506.4563 | 352901.3184
[15 empty] | 0.18261 | 0.17736 | 0.17452 | 0.15753 | 0.1321 | 0.11622 | 0.16589 | 0.16111 | 0.15854 | 0.1431 | 0.12 | 0.10558 | 17277.3091 | 36083.1416 | 46216.9181 | 108612.5767 | 218302.8836 | 352239.8449
[15 empty] | 0.18242 | 0.17718 | 0.17436 | 0.1574 | 0.13203 | 0.11622 | 0.16635 | 0.16157 | 0.159 | 0.14353 | 0.1204 | 0.10598 | 17276.2474 | 36078.4206 | 46209.0966 | 108567.0582 | 218105.219 | 351597.5513
[15 empty] | 0.18224 | 0.17701 | 0.17419 | 0.15727 | 0.13196 | 0.11622 | 0.1668 | 0.16202 | 0.15944 | 0.14395 | 0.12078 | 0.10638 | 17275.2198 | 36073.8494 | 46201.5221 | 108522.934 | 217913.4228 | 350974.3053
[15 empty] | 0.18206 | 0.17684 | 0.17403 | 0.15715 | 0.13189 | 0.11622 | 0.16724 | 0.16245 | 0.15987 | 0.14436 | 0.12115 | 0.10676 | 17274.2259 | 36069.4266 | 46194.1919 | 108480.1923 | 217727.4564 | 350369.9791
[15 empty] | 0.18189 | 0.17668 | 0.17387 | 0.15703 | 0.13182 | 0.11622 | 0.16767 | 0.16287 | 0.16028 | 0.14475 | 0.12152 | 0.10713 | 17273.2654 | 36065.1505 | 46187.1035 | 108438.8214 | 217547.2823 | 349784.4487
[15 empty] | 0.18172 | 0.17653 | 0.17372 | 0.15691 | 0.13176 | 0.11622 | 0.16808 | 0.16327 | 0.16068 | 0.14514 | 0.12187 | 0.1075 | 17272.3377 | 36061.0196 | 46180.2545 | 108398.8098 | 217372.864 | 349217.5946
[15 empty] | 0.18155 | 0.17637 | 0.17358 | 0.1568 | 0.1317 | 0.11622 | 0.16848 | 0.16367 | 0.16107 | 0.14551 | 0.12221 | 0.10785 | 17271.4427 | 36057.0323 | 46173.6424 | 108360.1463 | 217204.1663 | 348669.3012
[15 empty] | 0.18139 | 0.17622 | 0.17343 | 0.15669 | 0.13164 | 0.11622 | 0.16886 | 0.16405 | 0.16145 | 0.14586 | 0.12254 | 0.10819 | 17270.5799 | 36053.1871 | 46167.2648 | 108322.8202 | 217041.1549 | 348139.457
[15 empty] | 0.18124 | 0.17608 | 0.1733 | 0.15659 | 0.13158 | 0.11622 | 0.16923 | 0.16441 | 0.16181 | 0.14621 | 0.12286 | 0.10852 | 17269.7489 | 36049.4826 | 46161.1195 | 108286.8208 | 216883.7965 | 347627.9544
[15 empty] | 0.18109 | 0.17594 | 0.17316 | 0.15648 | 0.13152 | 0.11622 | 0.16959 | 0.16477 | 0.16216 | 0.14654 | 0.12317 | 0.10884 | 17268.9494 | 36045.9173 | 46155.2041 | 108252.1379 | 216732.059 | 347134.69
[15 empty] | 0.18095 | 0.17581 | 0.17303 | 0.15638 | 0.13147 | 0.11622 | 0.16994 | 0.16511 | 0.1625 | 0.14687 | 0.12347 | 0.10915 | 17268.1811 | 36042.4899 | 46149.5165 | 108218.7614 | 216585.9115 | 346659.564
[15 empty] | 0.18081 | 0.17568 | 0.17291 | 0.15629 | 0.13141 | 0.11622 | 0.17027 | 0.16544 | 0.16283 | 0.14718 | 0.12375 | 0.10944 | 17267.4437 | 36039.199 | 46144.0545 | 108186.6818 | 216445.324 | 346202.4807
[15 empty] | 0.18067 | 0.17555 | 0.17279 | 0.1562 | 0.13136 | 0.11622 | 0.17059 | 0.16575 | 0.16314 | 0.14747 | 0.12403 | 0.10973 | 17266.7368 | 36036.0433 | 46138.8161 | 108155.8895 | 216310.2675 | 345763.3481
[15 empty] | 0.18055 | 0.17543 | 0.17267 | 0.15611 | 0.13131 | 0.11622 | 0.17089 | 0.16605 | 0.16344 | 0.14776 | 0.12429 | 0.11001 | 17266.0601 | 36033.0215 | 46133.7992 | 108126.3756 | 216180.7144 | 345342.0779
[15 empty] | 0.18042 | 0.17532 | 0.17256 | 0.15602 | 0.13127 | 0.11622 | 0.17119 | 0.16634 | 0.16373 | 0.14804 | 0.12455 | 0.11027 | 17265.4133 | 36030.1325 | 46129.0019 | 108098.1314 | 216056.6379 | 344938.5857
[15 empty] | 0.1803 | 0.1752 | 0.17245 | 0.15594 | 0.13122 | 0.11622 | 0.17147 | 0.16662 | 0.164 | 0.1483 | 0.12479 | 0.11052 | 17264.7962 | 36027.375 | 46124.4223 | 108071.1483 | 215938.0124 | 344552.7907
[15 empty] | 0.18019 | 0.1751 | 0.17235 | 0.15586 | 0.13118 | 0.11622 | 0.17174 | 0.16688 | 0.16426 | 0.14855 | 0.12503 | 0.11077 | 17264.2084 | 36024.7479 | 46120.0586 | 108045.4183 | 215824.8133 | 344184.6159
[15 empty] | 0.18008 | 0.175 | 0.17225 | 0.15579 | 0.13114 | 0.11622 | 0.17199 | 0.16714 | 0.16451 | 0.14879 | 0.12525 | 0.111 | 17263.6497 | 36022.2501 | 46115.9091 | 108020.9336 | 215717.0173 | 343833.9877
[15 empty] | 0.17998 | 0.1749 | 0.17216 | 0.15571 | 0.1311 | 0.11622 | 0.17223 | 0.16737 | 0.16475 | 0.14901 | 0.12546 | 0.11122 | 17263.1199 | 36019.8805 | 46111.9721 | 107997.6868 | 215614.6018 | 343500.8364
[15 empty] | 0.17988 | 0.17481 | 0.17207 | 0.15565 | 0.13106 | 0.11622 | 0.17246 | 0.1676 | 0.16498 | 0.14923 | 0.12566 | 0.11143 | 17262.6186 | 36017.6382 | 46108.246 | 107975.6707 | 215517.5457 | 343185.0957
[15 empty] | 0.17979 | 0.17472 | 0.17199 | 0.15558 | 0.13103 | 0.11622 | 0.17268 | 0.16782 | 0.16519 | 0.14943 | 0.12585 | 0.11163 | 17262.1457 | 36015.5221 | 46104.7293 | 107954.8787 | 215425.8286 | 342886.7029
[15 empty] | 0.1797 | 0.17464 | 0.17191 | 0.15552 | 0.13099 | 0.11622 | 0.17288 | 0.16802 | 0.16539 | 0.14963 | 0.12603 | 0.11181 | 17261.7008 | 36013.5314 | 46101.4205 | 107935.3043 | 215339.4316 | 342605.5987
[15 empty] | 0.17961 | 0.17456 | 0.17183 | 0.15546 | 0.13096 | 0.11622 | 0.17308 | 0.16821 | 0.16558 | 0.14981 | 0.1262 | 0.11199 | 17261.2839 | 36011.6652 | 46098.3183 | 107916.9414 | 215258.3365 | 342341.7275
[15 empty] | 0.17954 | 0.17449 | 0.17176 | 0.15541 | 0.13093 | 0.11622 | 0.17326 | 0.16838 | 0.16576 | 0.14997 | 0.12635 | 0.11215 | 17260.8948 | 36009.9227 | 46095.4214 | 107899.7844 | 215182.5264 | 342095.0371
[15 empty] | 0.17946 | 0.17442 | 0.1717 | 0.15536 | 0.13091 | 0.11622 | 0.17342 | 0.16855 | 0.16592 | 0.15013 | 0.1265 | 0.11231 | 17260.5331 | 36008.303 | 46092.7285 | 107883.8277 | 215111.9854 | 341865.4787
[15 empty] | 0.1794 | 0.17436 | 0.17164 | 0.15531 | 0.13088 | 0.11622 | 0.17358 | 0.1687 | 0.16607 | 0.15028 | 0.12663 | 0.11245 | 17260.1988 | 36006.8056 | 46090.2386 | 107869.0665 | 215046.6988 | 341653.0069
[15 empty] | 0.17934 | 0.1743 | 0.17158 | 0.15527 | 0.13086 | 0.11622 | 0.17372 | 0.16884 | 0.16621 | 0.15041 | 0.12676 | 0.11258 | 17259.8917 | 36005.4297 | 46087.9506 | 107855.4961 | 214986.6529 | 341457.5799
[15 empty] | 0.17928 | 0.17425 | 0.17153 | 0.15523 | 0.13084 | 0.11622 | 0.17385 | 0.16897 | 0.16634 | 0.15053 | 0.12687 | 0.1127 | 17259.6116 | 36004.1747 | 46085.8634 | 107843.1121 | 214931.8349 | 341279.1592
[15 empty] | 0.17923 | 0.1742 | 0.17149 | 0.1552 | 0.13082 | 0.11622 | 0.17397 | 0.16909 | 0.16645 | 0.15064 | 0.12698 | 0.11281 | 17259.3584 | 36003.0401 | 46083.9763 | 107831.9107 | 214882.2335 | 341117.7095
[15 empty] | 0.17918 | 0.17416 | 0.17145 | 0.15517 | 0.1308 | 0.11622 | 0.17407 | 0.16919 | 0.16656 | 0.15074 | 0.12707 | 0.1129 | 17259.132 | 36002.0253 | 46082.2884 | 107821.8883 | 214837.8382 | 340973.1991
[15 empty] | 0.17914 | 0.17412 | 0.17141 | 0.15514 | 0.13078 | 0.11622 | 0.17417 | 0.16928 | 0.16665 | 0.15083 | 0.12715 | 0.11299 | 17258.9322 | 36001.1299 | 46080.7989 | 107813.0417 | 214798.6396 | 340845.5996
[15 empty] | 0.17911 | 0.17409 | 0.17138 | 0.15511 | 0.13077 | 0.11622 | 0.17425 | 0.16936 | 0.16673 | 0.1509 | 0.12722 | 0.11306 | 17258.7591 | 36000.3535 | 46079.5073 | 107805.3681 | 214764.6295 | 340734.8859
[15 empty] | 0.17908 | 0.17406 | 0.17135 | 0.15509 | 0.13076 | 0.11622 | 0.17431 | 0.16943 | 0.16679 | 0.15097 | 0.12728 | 0.11313 | 17258.6123 | 35999.6957 | 46078.4129 | 107798.865 | 214735.8007 | 340641.0363
[15 empty] | 0.17905 | 0.17404 | 0.17133 | 0.15508 | 0.13075 | 0.11622 | 0.17437 | 0.16949 | 0.16685 | 0.15102 | 0.12733 | 0.11318 | 17258.492 | 35999.1561 | 46077.5154 | 107793.5302 | 214712.1472 | 340564.0323
[15 empty] | 0.17903 | 0.17402 | 0.17131 | 0.15506 | 0.13074 | 0.11622 | 0.17441 | 0.16953 | 0.16689 | 0.15106 | 0.12737 | 0.11322 | 17258.398 | 35998.7347 | 46076.8142 | 107789.3622 | 214693.6639 | 340503.8588
[15 empty] | 0.17902 | 0.17401 | 0.1713 | 0.15505 | 0.13074 | 0.11622 | 0.17445 | 0.16956 | 0.16692 | 0.15109 | 0.1274 | 0.11325 | 17258.3303 | 35998.4311 | 46076.3092 | 107786.3596 | 214680.3469 | 340460.5039
[15 empty] | 0.17901 | 0.174 | 0.17129 | 0.15505 | 0.13073 | 0.11622 | 0.17447 | 0.16958 | 0.16694 | 0.15111 | 0.12741 | 0.11327 | 17258.2889 | 35998.2453 | 46076 | 107784.5213 | 214672.1935 | 340433.9593
[15 empty] | 0.17901 | 0.174 | 0.17129 | 0.15505 | 0.13073 | 0.11622 | 0.17447 | 0.16959 | 0.16695 | 0.15112 | 0.12742 | 0.11327 | 17258.2737 | 35998.1771 | 46075.8866 | 107783.8469 | 214669.2019 | 340424.2197
[15 empty] | 0.17901 | 0.174 | 0.17129 | 0.15505 | 0.13073 | 0.11622 | 0.17447 | 0.16958 | 0.16694 | 0.15111 | 0.12742 | 0.11327 | 17258.2847 | 35998.2266 | 46075.9688 | 107784.336 | 214671.3715 | 340431.2831
[15 empty] | 0.17902 | 0.174 | 0.1713 | 0.15505 | 0.13074 | 0.11622 | 0.17445 | 0.16956 | 0.16693 | 0.1511 | 0.1274 | 0.11325 | 17258.322 | 35998.3937 | 46076.2468 | 107785.9889 | 214678.7027 | 340455.151
[15 empty] | 0.17903 | 0.17402 | 0.17131 | 0.15506 | 0.13074 | 0.11622 | 0.17442 | 0.16954 | 0.1669 | 0.15107 | 0.12737 | 0.11323 | 17258.3855 | 35998.6785 | 46076.7207 | 107788.806 | 214691.1972 | 340495.8281
[15 empty] | 0.17905 | 0.17403 | 0.17133 | 0.15507 | 0.13075 | 0.11622 | 0.17438 | 0.16949 | 0.16686 | 0.15103 | 0.12734 | 0.11319 | 17258.4753 | 35999.0811 | 46077.3906 | 107792.7883 | 214708.8574 | 340553.3222
[15 empty] | 0.17907 | 0.17406 | 0.17135 | 0.15509 | 0.13076 | 0.11622 | 0.17432 | 0.16944 | 0.1668 | 0.15098 | 0.12729 | 0.11314 | 17258.5914 | 35999.6018 | 46078.2568 | 107797.9371 | 214731.6872 | 340627.6448
[15 empty] | 0.1791 | 0.17408 | 0.17137 | 0.15511 | 0.13077 | 0.11622 | 0.17426 | 0.16937 | 0.16674 | 0.15092 | 0.12723 | 0.11308 | 17258.7339 | 36000.2408 | 46079.3198 | 107804.2541 | 214759.6914 | 340718.8104
[15 empty] | 0.17914 | 0.17412 | 0.1714 | 0.15513 | 0.13078 | 0.11622 | 0.17418 | 0.1693 | 0.16666 | 0.15084 | 0.12716 | 0.113 | 17258.9029 | 36000.9983 | 46080.58 | 107811.7411 | 214792.8758 | 340826.8368
[15 empty] | 0.17918 | 0.17415 | 0.17144 | 0.15516 | 0.1308 | 0.11622 | 0.17409 | 0.16921 | 0.16657 | 0.15076 | 0.12708 | 0.11292 | 17259.0984 | 36001.8747 | 46082.0379 | 107820.4007 | 214831.2475 | 340951.7454
[15 empty] | 0.17922 | 0.17419 | 0.17148 | 0.15519 | 0.13081 | 0.11622 | 0.17399 | 0.16911 | 0.16647 | 0.15066 | 0.12699 | 0.11282 | 17259.3206 | 36002.8705 | 46083.6941 | 107830.2357 | 214874.8146 | 341093.5607
[15 empty] | 0.17927 | 0.17424 | 0.17153 | 0.15523 | 0.13083 | 0.11622 | 0.17387 | 0.16899 | 0.16636 | 0.15055 | 0.12689 | 0.11272 | 17259.5695 | 36003.986 | 46085.5495 | 107841.2491 | 214923.5862 | 341252.3105
[15 empty] | 0.17933 | 0.17429 | 0.17158 | 0.15527 | 0.13085 | 0.11622 | 0.17374 | 0.16886 | 0.16623 | 0.15043 | 0.12678 | 0.1126 | 17259.8453 | 36005.2218 | 46087.6047 | 107853.4444 | 214977.5726 | 341428.0261
[15 empty] | 0.17939 | 0.17435 | 0.17163 | 0.15531 | 0.13088 | 0.11622 | 0.1736 | 0.16873 | 0.16609 | 0.1503 | 0.12666 | 0.11247 | 17260.1481 | 36006.5784 | 46089.8607 | 107866.8256 | 215036.7851 | 341620.7421
[15 empty] | 0.17945 | 0.17441 | 0.17169 | 0.15535 | 0.1309 | 0.11622 | 0.17345 | 0.16858 | 0.16594 | 0.15015 | 0.12652 | 0.11233 | 17260.478 | 36008.0564 | 46092.3184 | 107881.3969 | 215101.2361 | 341830.4965
[15 empty] | 0.17953 | 0.17448 | 0.17175 | 0.1554 | 0.13093 | 0.11622 | 0.17328 | 0.16841 | 0.16578 | 0.15 | 0.12638 | 0.11218 | 17260.8353 | 36009.6565 | 46094.9789 | 107897.1628 | 215170.9393 | 342057.3306
[15 empty] | 0.1796 | 0.17455 | 0.17182 | 0.15546 | 0.13096 | 0.11622 | 0.17311 | 0.16824 | 0.16561 | 0.14983 | 0.12622 | 0.11202 | 17261.2201 | 36011.3794 | 46097.8432 | 107914.1283 | 215245.9092 | 342301.2893
[15 empty] | 0.17968 | 0.17463 | 0.1719 | 0.15551 | 0.13099 | 0.11622 | 0.17292 | 0.16805 | 0.16542 | 0.14965 | 0.12606 | 0.11184 | 17261.6326 | 36013.2259 | 46100.9127 | 107932.2988 | 215326.1614 | 342562.4208
[15 empty] | 0.17977 | 0.17471 | 0.17197 | 0.15557 | 0.13102 | 0.11622 | 0.17271 | 0.16785 | 0.16522 | 0.14946 | 0.12588 | 0.11166 | 17262.0729 | 36015.1967 | 46104.1884 | 107951.6798 | 215411.7129 | 342840.7767
[15 empty] | 0.17986 | 0.17479 | 0.17206 | 0.15564 | 0.13106 | 0.11622 | 0.1725 | 0.16764 | 0.16501 | 0.14926 | 0.12569 | 0.11146 | 17262.5414 | 36017.2927 | 46107.6719 | 107972.2775 | 215502.5814 | 343136.4122
[15 empty] | 0.17996 | 0.17488 | 0.17215 | 0.1557 | 0.13109 | 0.11622 | 0.17227 | 0.16741 | 0.16479 | 0.14905 | 0.12549 | 0.11125 | 17263.0381 | 36019.5149 | 46111.3646 | 107994.0982 | 215598.7858 | 343449.3859
[15 empty] | 0.18006 | 0.17498 | 0.17224 | 0.15577 | 0.13113 | 0.11622 | 0.17203 | 0.16717 | 0.16455 | 0.14882 | 0.12528 | 0.11103 | 17263.5634 | 36021.8641 | 46115.2679 | 108017.1485 | 215700.3463 | 343779.7599
[15 empty] | 0.18017 | 0.17508 | 0.17233 | 0.15585 | 0.13117 | 0.11622 | 0.17178 | 0.16692 | 0.16431 | 0.14859 | 0.12506 | 0.1108 | 17264.1175 | 36024.3415 | 46119.3835 | 108041.4355 | 215807.284 | 344127.6
[15 empty] | 0.18028 | 0.17519 | 0.17244 | 0.15593 | 0.13122 | 0.11622 | 0.17151 | 0.16666 | 0.16404 | 0.14834 | 0.12483 | 0.11056 | 17264.7006 | 36026.9479 | 46123.7129 | 108066.9667 | 215919.621 | 344492.9755
[15 empty] | 0.1804 | 0.1753 | 0.17254 | 0.15601 | 0.13126 | 0.11622 | 0.17123 | 0.16639 | 0.16377 | 0.14808 | 0.12459 | 0.11031 | 17265.3131 | 36029.6846 | 46128.258 | 108093.7497 | 216037.3807 | 344875.9591
[15 empty] | 0.18053 | 0.17541 | 0.17265 | 0.15609 | 0.13131 | 0.11622 | 0.17094 | 0.1661 | 0.16349 | 0.14781 | 0.12434 | 0.11005 | 17265.9551 | 36032.5526 | 46133.0205 | 108121.7925 | 216160.5873 | 345276.6274
[15 empty] | 0.18065 | 0.17553 | 0.17277 | 0.15618 | 0.13136 | 0.11622 | 0.17064 | 0.1658 | 0.16319 | 0.14752 | 0.12407 | 0.10977 | 17266.627 | 36035.5531 | 46138.0023 | 108151.1036 | 216289.2665 | 345695.0607
[15 empty] | 0.18079 | 0.17566 | 0.17289 | 0.15627 | 0.13141 | 0.11622 | 0.17032 | 0.16549 | 0.16288 | 0.14723 | 0.1238 | 0.10949 | 17267.3291 | 36038.6874 | 46143.2053 | 108181.6917 | 216423.4446 | 346131.3426
[15 empty] | 0.18093 | 0.17579 | 0.17301 | 0.15637 | 0.13146 | 0.11622 | 0.16999 | 0.16516 | 0.16255 | 0.14692 | 0.12351 | 0.10919 | 17268.0616 | 36041.9566 | 46148.6315 | 108213.5657 | 216563.1493 | 346585.561
[15 empty] | 0.18107 | 0.17592 | 0.17314 | 0.15647 | 0.13151 | 0.11622 | 0.16965 | 0.16482 | 0.16222 | 0.1466 | 0.12322 | 0.10889 | 17268.825 | 36045.3622 | 46154.2831 | 108246.735 | 216708.4093 | 347057.807
[15 empty] | 0.18122 | 0.17606 | 0.17327 | 0.15657 | 0.13157 | 0.11622 | 0.16929 | 0.16447 | 0.16187 | 0.14626 | 0.12291 | 0.10857 | 17269.6195 | 36048.9054 | 46160.162 | 108281.2092 | 216859.2544 | 347548.1761
[15 empty] | 0.18137 | 0.1762 | 0.17341 | 0.15668 | 0.13163 | 0.11622 | 0.16892 | 0.16411 | 0.16151 | 0.14592 | 0.12259 | 0.10824 | 17270.4454 | 36052.5877 | 46166.2706 | 108316.9982 | 217015.7155 | 348056.7671
[15 empty] | 0.18153 | 0.17635 | 0.17355 | 0.15678 | 0.13169 | 0.11622 | 0.16854 | 0.16373 | 0.16113 | 0.14556 | 0.12226 | 0.1079 | 17271.3031 | 36056.4104 | 46172.611 | 108354.1123 | 217177.8244 | 348583.683
[15 empty] | 0.18169 | 0.1765 | 0.1737 | 0.1569 | 0.13175 | 0.11622 | 0.16814 | 0.16334 | 0.16075 | 0.1452 | 0.12192 | 0.10755 | 17272.193 | 36060.375 | 46179.1856 | 108392.562 | 217345.6142 | 349129.0307
[15 empty] | 0.18186 | 0.17666 | 0.17385 | 0.15701 | 0.13181 | 0.11622 | 0.16773 | 0.16293 | 0.16035 | 0.14482 | 0.12157 | 0.10719 | 17273.1154 | 36064.4829 | 46185.9967 | 108432.3582 | 217519.119 | 349692.9211
[15 empty] | 0.18203 | 0.17682 | 0.17401 | 0.15713 | 0.13188 | 0.11622 | 0.16731 | 0.16252 | 0.15993 | 0.14442 | 0.12121 | 0.10682 | 17274.0707 | 36068.7358 | 46193.0468 | 108473.5119 | 217698.374 | 350275.4691
[15 empty] | 0.18221 | 0.17698 | 0.17417 | 0.15725 | 0.13195 | 0.11622 | 0.16687 | 0.16209 | 0.15951 | 0.14402 | 0.12084 | 0.10644 | 17275.0593 | 36073.1352 | 46200.3383 | 108516.0345 | 217883.4154 | 350876.7937
[15 empty] | 0.18239 | 0.17715 | 0.17433 | 0.15738 | 0.13201 | 0.11622 | 0.16642 | 0.16165 | 0.15907 | 0.1436 | 0.12046 | 0.10604 | 17276.0815 | 36077.6825 | 46207.8738 | 108559.9377 | 218074.2806 | 351497.0179
[15 empty] | 0.18258 | 0.17733 | 0.1745 | 0.15751 | 0.13209 | 0.11622 | 0.16596 | 0.16119 | 0.15861 | 0.14317 | 0.12006 | 0.10564 | 17277.1378 | 36082.3796 | 46215.6558 | 108605.2334 | 218271.008 | 352136.2691
[15 empty] | 0.18277 | 0.17751 | 0.17467 | 0.15764 | 0.13216 | 0.11622 | 0.16548 | 0.16072 | 0.15815 | 0.14273 | 0.11966 | 0.10523 | 17278.2284 | 36087.228 | 46223.687 | 108651.9337 | 218473.637 | 352794.6789
[15 empty] | 0.18297 | 0.17769 | 0.17485 | 0.15778 | 0.13223 | 0.11622 | 0.16499 | 0.16024 | 0.15767 | 0.14228 | 0.11924 | 0.1048 | 17279.354 | 36092.2293 | 46231.97 | 108700.0512 | 218682.2084 | 353472.3832
[15 empty] | 0.18317 | 0.17788 | 0.17503 | 0.15792 | 0.13231 | 0.11622 | 0.16449 | 0.15974 | 0.15718 | 0.14181 | 0.11882 | 0.10437 | 17280.5148 | 36097.3853 | 46240.5075 | 108749.5984 | 218896.7636 | 354169.522
[15 empty] | 0.18337 | 0.17807 | 0.17521 | 0.15806 | 0.13239 | 0.11622 | 0.16397 | 0.15923 | 0.15667 | 0.14133 | 0.11838 | 0.10392 | 17281.7112 | 36102.6978 | 46249.3024 | 108800.5884 | 219117.3456 | 354886.2402
[15 empty] | 0.18358 | 0.17827 | 0.1754 | 0.1582 | 0.13247 | 0.11622 | 0.16344 | 0.1587 | 0.15615 | 0.14084 | 0.11793 | 0.10347 | 17282.9438 | 36108.1684 | 46258.3573 | 108853.0344 | 219343.9981 | 355622.6868
[15 empty] | 0.1838 | 0.17847 | 0.17559 | 0.15835 | 0.13255 | 0.11622 | 0.16289 | 0.15817 | 0.15562 | 0.14034 | 0.11747 | 0.103 | 17284.2128 | 36113.7989 | 46267.6752 | 108906.9497 | 219576.766 | 356379.0156
[15 empty] | 0.18402 | 0.17867 | 0.17579 | 0.1585 | 0.13263 | 0.11622 | 0.16233 | 0.15762 | 0.15507 | 0.13982 | 0.117 | 0.10252 | 17285.5188 | 36119.5912 | 46277.2589 | 108962.348 | 219815.6953 | 357155.3849
[15 empty] | 0.18424 | 0.17888 | 0.17599 | 0.15866 | 0.13272 | 0.11622 | 0.16176 | 0.15705 | 0.15451 | 0.13929 | 0.11652 | 0.10204 | 17286.8622 | 36125.5471 | 46287.1113 | 109019.2431 | 220060.8332 | 357951.9577
[15 empty] | 0.18447 | 0.17909 | 0.17619 | 0.15881 | 0.1328 | 0.11622 | 0.16117 | 0.15647 | 0.15394 | 0.13875 | 0.11603 | 0.10154 | 17288.2434 | 36131.6683 | 46297.2354 | 109077.6492 | 220312.2277 | 358768.9018
[15 empty] | 0.1847 | 0.17931 | 0.1764 | 0.15897 | 0.13289 | 0.11622 | 0.16056 | 0.15588 | 0.15335 | 0.1382 | 0.11553 | 0.10103 | 17289.6629 | 36137.9568 | 46307.6341 | 109137.5805 | 220569.9282 | 359606.3898
[15 empty] | 0.18494 | 0.17953 | 0.17661 | 0.15914 | 0.13298 | 0.11622 | 0.15995 | 0.15527 | 0.15275 | 0.13763 | 0.11501 | 0.10052 | 17291.1212 | 36144.4144 | 46318.3104 | 109199.0516 | 220833.985 | 360464.5994
[15 empty] | 0.18518 | 0.17975 | 0.17683 | 0.1593 | 0.13307 | 0.11622 | 0.15931 | 0.15465 | 0.15213 | 0.13705 | 0.11449 | 0.099988 | 17292.6185 | 36151.043 | 46329.2674 | 109262.0771 | 221104.4496 | 361343.7131
[15 empty] | 0.18542 | 0.17998 | 0.17705 | 0.15947 | 0.13317 | 0.11622 | 0.15867 | 0.15402 | 0.15151 | 0.13646 | 0.11395 | 0.099451 | 17294.1555 | 36157.8444 | 46340.5081 | 109326.6719 | 221381.3745 | 362243.9187
[15 empty] | 0.18567 | 0.18022 | 0.17727 | 0.15964 | 0.13326 | 0.11622 | 0.15801 | 0.15337 | 0.15086 | 0.13586 | 0.11341 | 0.098903 | 17295.7326 | 36164.8207 | 46352.0355 | 109392.8512 | 221664.8133 | 363165.4088
[15 empty] | 0.18592 | 0.18045 | 0.1775 | 0.15982 | 0.13336 | 0.11622 | 0.15733 | 0.1527 | 0.15021 | 0.13524 | 0.11285 | 0.098346 | 17297.3502 | 36171.9738 | 46363.8529 | 109460.6301 | 221954.8208 | 364108.3818
[15 empty] | 0.18618 | 0.18069 | 0.17773 | 0.16 | 0.13346 | 0.11622 | 0.15664 | 0.15202 | 0.14953 | 0.13461 | 0.11228 | 0.097779 | 17299.0088 | 36179.3054 | 46375.9632 | 109530.0242 | 222251.4529 | 365073.041
[15 empty] | 0.18644 | 0.18094 | 0.17797 | 0.16018 | 0.13356 | 0.11622 | 0.15594 | 0.15133 | 0.14885 | 0.13397 | 0.1117 | 0.097203 | 17300.7089 | 36186.8177 | 46388.3696 | 109601.0489 | 222554.7663 | 366059.5955
[15 empty] | 0.18671 | 0.18119 | 0.17821 | 0.16036 | 0.13366 | 0.11622 | 0.15522 | 0.15062 | 0.14815 | 0.13331 | 0.11111 | 0.096616 | 17302.4508 | 36194.5126 | 46401.0753 | 109673.7202 | 222864.8193 | 367068.2596
[15 empty] | 0.18698 | 0.18144 | 0.17845 | 0.16055 | 0.13376 | 0.11622 | 0.15448 | 0.1499 | 0.14743 | 0.13264 | 0.11051 | 0.09602 | 17304.2351 | 36202.3919 | 46414.0834 | 109748.0539 | 223181.671 | 368099.2536
[15 empty] | 0.18725 | 0.18169 | 0.1787 | 0.16074 | 0.13387 | 0.11622 | 0.15373 | 0.14917 | 0.14671 | 0.13196 | 0.1099 | 0.095414 | 17306.0623 | 36210.4578 | 46427.3971 | 109824.0661 | 223505.3815 | 369152.8034
[15 empty] | 0.18753 | 0.18195 | 0.17894 | 0.16093 | 0.13397 | 0.11622 | 0.15297 | 0.14842 | 0.14596 | 0.13127 | 0.10928 | 0.094799 | 17307.9328 | 36218.712 | 46441.0195 | 109901.773 | 223836.0124 | 370229.1407
[15 empty] | 0.18781 | 0.18221 | 0.1792 | 0.16112 | 0.13408 | 0.11622 | 0.15218 | 0.14765 | 0.14521 | 0.13056 | 0.10865 | 0.094174 | 17309.847 | 36227.1567 | 46454.9539 | 109981.1911 | 224173.6262 | 371328.5034
[15 empty] | 0.18809 | 0.18248 | 0.17945 | 0.16132 | 0.13419 | 0.11622 | 0.15139 | 0.14687 | 0.14443 | 0.12984 | 0.108 | 0.09354 | 17311.8054 | 36235.7937 | 46469.2034 | 110062.3367 | 224518.2863 | 372451.1352
[15 empty] | 0.18838 | 0.18275 | 0.17971 | 0.16152 | 0.1343 | 0.11622 | 0.15058 | 0.14608 | 0.14365 | 0.12911 | 0.10735 | 0.092897 | 17313.8085 | 36244.625 | 46483.7712 | 110145.2266 | 224870.0577 | 373597.2863
[15 empty] | 0.18867 | 0.18302 | 0.17998 | 0.16172 | 0.13441 | 0.11622 | 0.14975 | 0.14527 | 0.14285 | 0.12836 | 0.10668 | 0.092244 | 17315.8567 | 36253.6526 | 46498.6605 | 110229.8774 | 225229.0062 | 374767.213
[15 empty] | 0.18897 | 0.1833 | 0.18024 | 0.16193 | 0.13452 | 0.11622 | 0.14891 | 0.14444 | 0.14203 | 0.1276 | 0.10601 | 0.091582 | 17317.9506 | 36262.8784 | 46513.8744 | 110316.306 | 225595.1988 | 375961.1783
[15 empty] | 0.18927 | 0.18358 | 0.18051 | 0.16213 | 0.13464 | 0.11622 | 0.14805 | 0.1436 | 0.1412 | 0.12683 | 0.10532 | 0.090911 | 17320.0904 | 36272.3044 | 46529.4163 | 110404.5295 | 225968.7036 | 377179.4516
[15 empty] | 0.18957 | 0.18386 | 0.18078 | 0.16234 | 0.13475 | 0.11622 | 0.14718 | 0.14275 | 0.14036 | 0.12604 | 0.10462 | 0.09023 | 17322.2768 | 36281.9326 | 46545.2892 | 110494.5648 | 226349.5901 | 378422.309
[15 empty] | 0.18988 | 0.18415 | 0.18106 | 0.16255 | 0.13487 | 0.11622 | 0.14629 | 0.14188 | 0.1395 | 0.12524 | 0.10391 | 0.089541 | 17324.51 | 36291.7648 | 46561.4962 | 110586.4292 | 226737.9285 | 379690.0337
[15 empty] | 0.19019 | 0.18444 | 0.18134 | 0.16277 | 0.13499 | 0.11622 | 0.14539 | 0.14099 | 0.13862 | 0.12443 | 0.10319 | 0.088843 | 17326.7907 | 36301.803 | 46578.0407 | 110680.1399 | 227133.7906 | 380982.9156
[15 empty] | 0.1905 | 0.18473 | 0.18162 | 0.16299 | 0.13511 | 0.11622 | 0.14447 | 0.14009 | 0.13773 | 0.1236 | 0.10246 | 0.088136 | 17329.1192 | 36312.0491 | 46594.9256 | 110775.7143 | 227537.2492 | 382301.252
[15 empty] | 0.19082 | 0.18503 | 0.1819 | 0.1632 | 0.13523 | 0.11622 | 0.14354 | 0.13918 | 0.13683 | 0.12276 | 0.10172 | 0.08742 | 17331.4959 | 36322.5051 | 46612.1543 | 110873.1698 | 227948.378 | 383645.3473
[15 empty] | 0.19114 | 0.18533 | 0.18219 | 0.16343 | 0.13536 | 0.11622 | 0.14258 | 0.13825 | 0.13591 | 0.12191 | 0.10097 | 0.086695 | 17333.9213 | 36333.1728 | 46629.7296 | 110972.5238 | 228367.2524 | 385015.5136
[15 empty] | 0.19146 | 0.18563 | 0.18248 | 0.16365 | 0.13548 | 0.11622 | 0.14162 | 0.1373 | 0.13497 | 0.12104 | 0.10021 | 0.085962 | 17336.3958 | 36344.054 | 46647.6549 | 111073.7941 | 228793.9484 | 386412.0703
[15 empty] | 0.19179 | 0.18593 | 0.18278 | 0.16388 | 0.1356 | 0.11622 | 0.14063 | 0.13634 | 0.13402 | 0.12017 | 0.099435 | 0.08522 | 17338.9199 | 36355.1508 | 46665.933 | 111176.9981 | 229228.5437 | 387835.3449
[15 empty] | 0.19212 | 0.18624 | 0.18307 | 0.1641 | 0.13573 | 0.11622 | 0.13964 | 0.13536 | 0.13306 | 0.11927 | 0.098651 | 0.084469 | 17341.4939 | 36366.4648 | 46684.5672 | 111282.1537 | 229671.1168 | 389285.6726
[15 empty] | 0.19245 | 0.18655 | 0.18337 | 0.16434 | 0.13586 | 0.11622 | 0.13862 | 0.13437 | 0.13208 | 0.11837 | 0.097857 | 0.08371 | 17344.1183 | 36377.998 | 46703.5604 | 111389.2785 | 230121.7477 | 390763.397
[15 empty] | 0.19279 | 0.18687 | 0.18367 | 0.16457 | 0.13599 | 0.11622 | 0.13759 | 0.13336 | 0.13108 | 0.11745 | 0.097052 | 0.082943 | 17346.7934 | 36389.7521 | 46722.9157 | 111498.3903 | 230580.5173 | 392268.8696
[15 empty] | 0.19313 | 0.18718 | 0.18398 | 0.1648 | 0.13612 | 0.11622 | 0.13654 | 0.13234 | 0.13007 | 0.11652 | 0.096237 | 0.082167 | 17349.5197 | 36401.729 | 46742.636 | 111609.507 | 231047.508 | 393802.4507
[15 empty] | 0.19347 | 0.1875 | 0.18429 | 0.16504 | 0.13625 | 0.11622 | 0.13548 | 0.1313 | 0.12905 | 0.11557 | 0.095411 | 0.081383 | 17352.2976 | 36413.9304 | 46762.7243 | 111722.6464 | 231522.8033 | 395364.5093
[15 empty] | 0.19382 | 0.18783 | 0.1846 | 0.16528 | 0.13638 | 0.11622 | 0.1344 | 0.13025 | 0.12801 | 0.11461 | 0.094575 | 0.080592 | 17355.1273 | 36426.3581 | 46783.1836 | 111837.8264 | 232006.4878 | 396955.4232
[15 empty] | 0.19416 | 0.18815 | 0.18491 | 0.16552 | 0.13652 | 0.11622 | 0.13331 | 0.12918 | 0.12695 | 0.11364 | 0.093728 | 0.079791 | 17358.0095 | 36439.0138 | 46804.0166 | 111955.0649 | 232498.6475 | 398575.5792
[15 empty] | 0.19452 | 0.18848 | 0.18522 | 0.16576 | 0.13665 | 0.11622 | 0.13219 | 0.12809 | 0.12588 | 0.11265 | 0.092871 | 0.078984 | 17360.9443 | 36451.8991 | 46825.2263 | 112074.3798 | 232999.3695 | 400225.3734
[15 empty] | 0.19487 | 0.18881 | 0.18554 | 0.16601 | 0.13679 | 0.11622 | 0.13107 | 0.12699 | 0.12479 | 0.11165 | 0.092003 | 0.078168 | 17363.9321 | 36465.0159 | 46846.8155 | 112195.7892 | 233508.7424 | 401905.2117
[15 empty] | 0.19523 | 0.18914 | 0.18586 | 0.16625 | 0.13693 | 0.11622 | 0.12992 | 0.12587 | 0.12369 | 0.11064 | 0.091125 | 0.077344 | 17366.9734 | 36478.3656 | 46868.7869 | 112319.3108 | 234026.8559 | 403615.5094
[15 empty] | 0.19558 | 0.18948 | 0.18619 | 0.1665 | 0.13707 | 0.11622 | 0.12876 | 0.12474 | 0.12257 | 0.10962 | 0.090236 | 0.076512 | 17370.0684 | 36491.95 | 46891.1434 | 112444.9627 | 234553.8008 | 405356.6919
[15 empty] | 0.19595 | 0.18981 | 0.18651 | 0.16675 | 0.1372 | 0.11622 | 0.12759 | 0.12359 | 0.12144 | 0.10858 | 0.089338 | 0.075673 | 17373.2175 | 36505.7705 | 46913.8876 | 112572.7629 | 235089.6695 | 407129.1947
[15 empty] | 0.19631 | 0.19015 | 0.18684 | 0.167 | 0.13735 | 0.11622 | 0.12639 | 0.12243 | 0.12029 | 0.10752 | 0.088429 | 0.074827 | 17376.421 | 36519.8289 | 46937.0222 | 112702.7291 | 235634.5554 | 408933.4641
[15 empty] | 0.19668 | 0.1905 | 0.18717 | 0.16726 | 0.13749 | 0.11622 | 0.12518 | 0.12125 | 0.11913 | 0.10646 | 0.087509 | 0.073973 | 17379.6793 | 36534.1265 | 46960.5497 | 112834.8794 | 236188.5533 | 410769.9566
[15 empty] | 0.19705 | 0.19084 | 0.1875 | 0.16751 | 0.13763 | 0.11622 | 0.12396 | 0.12005 | 0.11795 | 0.10538 | 0.08658 | 0.073111 | 17382.9926 | 36548.665 | 46984.4729 | 112969.2316 | 236751.7594 | 412639.14
[15 empty] | 0.19742 | 0.19119 | 0.18783 | 0.16777 | 0.13777 | 0.11622 | 0.12271 | 0.11884 | 0.11676 | 0.10429 | 0.08564 | 0.072242 | 17386.3613 | 36563.4457 | 47008.7941 | 113105.8036 | 237324.2712 | 414541.4932
[15 empty] | 0.19779 | 0.19154 | 0.18817 | 0.16803 | 0.13792 | 0.11622 | 0.12146 | 0.11762 | 0.11555 | 0.10318 | 0.08469 | 0.071366 | 17389.7856 | 36578.4701 | 47033.516 | 113244.6131 | 237906.1872 | 416477.5066
[15 empty] | 0.19817 | 0.19189 | 0.18851 | 0.16829 | 0.13806 | 0.11622 | 0.12018 | 0.11637 | 0.11432 | 0.10206 | 0.083731 | 0.070483 | 17393.2659 | 36593.7396 | 47058.6408 | 113385.678 | 238497.6077 | 418447.6825
[15 empty] | 0.19854 | 0.19224 | 0.18885 | 0.16855 | 0.13821 | 0.11622 | 0.11889 | 0.11512 | 0.11308 | 0.10093 | 0.082761 | 0.069593 | 17396.8023 | 36609.2555 | 47084.1709 | 113529.0161 | 239098.6341 | 420452.5351
[15 empty] | 0.19893 | 0.1926 | 0.18919 | 0.16882 | 0.13836 | 0.11622 | 0.11758 | 0.11384 | 0.11183 | 0.099785 | 0.081781 | 0.068695 | 17400.3952 | 36625.0191 | 47110.1088 | 113674.6449 | 239709.369 | 422492.5912
[15 empty] | 0.19931 | 0.19295 | 0.18953 | 0.16908 | 0.13851 | 0.11622 | 0.11626 | 0.11255 | 0.11056 | 0.098627 | 0.080791 | 0.067791 | 17404.0448 | 36641.0318 | 47136.4566 | 113822.5821 | 240329.9167 | 424568.3902
[15 empty] | 0.19969 | 0.19331 | 0.18988 | 0.16935 | 0.13865 | 0.11622 | 0.11492 | 0.11125 | 0.10927 | 0.097455 | 0.079791 | 0.066881 | 17407.7513 | 36657.2947 | 47163.2165 | 113972.8454 | 240960.3827 | 426680.4845
[15 empty] | 0.20008 | 0.19368 | 0.19023 | 0.16962 | 0.1388 | 0.11622 | 0.11356 | 0.10993 | 0.10797 | 0.09627 | 0.078782 | 0.065963 | 17411.515 | 36673.8091 | 47190.3907 | 114125.452 | 241600.8737 | 428829.4398
[15 empty] | 0.20047 | 0.19404 | 0.19058 | 0.16989 | 0.13896 | 0.11622 | 0.11219 | 0.10859 | 0.10665 | 0.095072 | 0.077763 | 0.065039 | 17415.3361 | 36690.5761 | 47217.9813 | 114280.4196 | 242251.4981 | 431015.8356
[15 empty] | 0.20086 | 0.1944 | 0.19093 | 0.17016 | 0.13911 | 0.11622 | 0.1108 | 0.10724 | 0.10532 | 0.093861 | 0.076733 | 0.064108 | 17419.2147 | 36707.5968 | 47245.9902 | 114437.7654 | 242912.3655 | 433240.2655
[15 empty] | 0.20125 | 0.19477 | 0.19128 | 0.17043 | 0.13926 | 0.11622 | 0.10939 | 0.10587 | 0.10397 | 0.092637 | 0.075695 | 0.063171 | 17423.1512 | 36724.8723 | 47274.4195 | 114597.5067 | 243583.5871 | 435503.3374
[15 empty] | 0.20165 | 0.19514 | 0.19164 | 0.1707 | 0.13941 | 0.11622 | 0.10797 | 0.10448 | 0.10261 | 0.091401 | 0.074646 | 0.062228 | 17427.1455 | 36742.4036 | 47303.271 | 114759.6606 | 244265.2753 | 437805.674
[15 empty] | 0.20204 | 0.19551 | 0.19199 | 0.17098 | 0.13957 | 0.11622 | 0.10653 | 0.10309 | 0.10123 | 0.090151 | 0.073588 | 0.061278 | 17431.198 | 36760.1917 | 47332.5466 | 114924.2442 | 244957.544 | 440147.9134
[15 empty] | 0.20244 | 0.19588 | 0.19235 | 0.17125 | 0.13972 | 0.11622 | 0.10508 | 0.10167 | 0.099837 | 0.088888 | 0.072521 | 0.060322 | 17435.3088 | 36778.2376 | 47362.2481 | 115091.2745 | 245660.5086 | 442530.7091
[15 empty] | 0.20284 | 0.19625 | 0.19271 | 0.17153 | 0.13988 | 0.11622 | 0.1036 | 0.10024 | 0.098429 | 0.087612 | 0.071444 | 0.059361 | 17439.478 | 36796.542 | 47392.377 | 115260.7683 | 246374.286 | 444954.7306
[15 empty] | 0.20324 | 0.19663 | 0.19307 | 0.17181 | 0.14003 | 0.11622 | 0.10212 | 0.098794 | 0.097006 | 0.086324 | 0.070358 | 0.058393 | 17443.7057 | 36815.1059 | 47422.9351 | 115432.7423 | 247098.9944 | 447420.6639
[15 empty] | 0.20365 | 0.19701 | 0.19343 | 0.17209 | 0.14019 | 0.11622 | 0.10061 | 0.097333 | 0.095568 | 0.085023 | 0.069263 | 0.057419 | 17447.9921 | 36833.9301 | 47453.9238 | 115607.2131 | 247834.7535 | 449929.2119
[15 empty] | 0.20405 | 0.19738 | 0.1938 | 0.17237 | 0.14035 | 0.11622 | 0.099094 | 0.095857 | 0.094115 | 0.083709 | 0.068158 | 0.05644 | 17452.3372 | 36853.0153 | 47485.3447 | 115784.1972 | 248581.6847 | 452481.0949
[15 empty] | 0.20446 | 0.19776 | 0.19416 | 0.17265 | 0.14051 | 0.11622 | 0.097559 | 0.094365 | 0.092646 | 0.082383 | 0.067044 | 0.055455 | 17456.7412 | 36872.3621 | 47517.1992 | 115963.7109 | 249339.9106 | 455077.0509
[15 empty] | 0.20486 | 0.19814 | 0.19453 | 0.17294 | 0.14066 | 0.11622 | 0.096007 | 0.092858 | 0.091163 | 0.081044 | 0.065921 | 0.054465 | 17461.2041 | 36891.9713 | 47549.4886 | 116145.7704 | 250109.5555 | 457717.8363
[15 empty] | 0.20527 | 0.19853 | 0.1949 | 0.17322 | 0.14082 | 0.11622 | 0.09444 | 0.091336 | 0.089666 | 0.079693 | 0.064789 | 0.053469 | 17465.726 | 36911.8433 | 47582.214 | 116330.3919 | 250890.7451 | 460404.2262
[15 empty] | 0.20568 | 0.19891 | 0.19526 | 0.1735 | 0.14098 | 0.11622 | 0.092857 | 0.089799 | 0.088153 | 0.078329 | 0.063648 | 0.052468 | 17470.3069 | 36931.9789 | 47615.3768 | 116517.5911 | 251683.6066 | 463137.0152
[15 empty] | 0.2061 | 0.19929 | 0.19564 | 0.17379 | 0.14114 | 0.11622 | 0.091258 | 0.088246 | 0.086626 | 0.076953 | 0.062498 | 0.051461 | 17474.9469 | 36952.3783 | 47648.978 | 116707.3837 | 252488.269 | 465917.0176
[15 empty] | 0.20651 | 0.19968 | 0.19601 | 0.17408 | 0.14131 | 0.11622 | 0.089643 | 0.086679 | 0.085084 | 0.075565 | 0.061339 | 0.050449 | 17479.646 | 36973.0421 | 47683.0185 | 116899.7854 | 253304.8625 | 468745.0683
[15 empty] | 0.20692 | 0.20007 | 0.19638 | 0.17436 | 0.14147 | 0.11622 | 0.088012 | 0.085097 | 0.083528 | 0.074164 | 0.060172 | 0.049433 | 17484.4041 | 36993.9706 | 47717.4994 | 117094.8116 | 254133.5189 | 471622.0231
[15 empty] | 0.20734 | 0.20046 | 0.19675 | 0.17465 | 0.14163 | 0.11622 | 0.086366 | 0.0835 | 0.081957 | 0.072751 | 0.058996 | 0.048411 | 17489.2213 | 37015.1642 | 47752.4214 | 117292.4773 | 254974.3718 | 474548.7596
[15 empty] | 0.20775 | 0.20084 | 0.19713 | 0.17494 | 0.14179 | 0.11622 | 0.084705 | 0.081888 | 0.080372 | 0.071327 | 0.057811 | 0.047385 | 17494.0976 | 37036.6231 | 47787.7853 | 117492.7976 | 255827.5562 | 477526.1774
[15 empty] | 0.20817 | 0.20123 | 0.1975 | 0.17523 | 0.14196 | 0.11622 | 0.083028 | 0.080261 | 0.078773 | 0.06989 | 0.056618 | 0.046353 | 17499.0329 | 37058.3475 | 47823.5918 | 117695.7874 | 256693.2086 | 480555.199
[15 empty] | 0.20859 | 0.20163 | 0.19788 | 0.17552 | 0.14212 | 0.11622 | 0.081336 | 0.07862 | 0.077159 | 0.068441 | 0.055417 | 0.045318 | 17504.0271 | 37080.3375 | 47859.8415 | 117901.4611 | 257571.4671 | 483636.7707
[15 empty] | 0.20901 | 0.20202 | 0.19826 | 0.17581 | 0.14228 | 0.11622 | 0.079628 | 0.076964 | 0.075531 | 0.066981 | 0.054207 | 0.044277 | 17509.0802 | 37102.5933 | 47896.5348 | 118109.8333 | 258462.4716 | 486771.8626
[15 empty] | 0.20943 | 0.20241 | 0.19863 | 0.1761 | 0.14245 | 0.11622 | 0.077906 | 0.075294 | 0.07389 | 0.065509 | 0.052989 | 0.043232 | 17514.1921 | 37125.1149 | 47933.6723 | 118320.9179 | 259366.3634 | 489961.4701
[15 empty] | 0.20985 | 0.2028 | 0.19901 | 0.1764 | 0.14261 | 0.11622 | 0.076168 | 0.07361 | 0.072234 | 0.064026 | 0.051763 | 0.042183 | 17519.3627 | 37147.9022 | 47971.254 | 118534.7291 | 260283.2855 | 493206.6141
[15 empty] | 0.21027 | 0.2032 | 0.19939 | 0.17669 | 0.14278 | 0.11622 | 0.074415 | 0.071911 | 0.070565 | 0.062531 | 0.050529 | 0.04113 | 17524.5919 | 37170.9552 | 48009.2804 | 118751.2804 | 261213.3823 | 496508.3418
[15 empty] | 0.2107 | 0.20359 | 0.19977 | 0.17698 | 0.14294 | 0.11622 | 0.072648 | 0.070199 | 0.068881 | 0.061024 | 0.049287 | 0.040072 | 17529.8795 | 37194.2737 | 48047.7515 | 118970.5854 | 262156.8001 | 499867.7278
[15 empty] | 0.21112 | 0.20399 | 0.20015 | 0.17728 | 0.14311 | 0.11622 | 0.070866 | 0.068472 | 0.067185 | 0.059506 | 0.048037 | 0.039011 | 17535.2254 | 37217.8575 | 48086.6673 | 119192.6571 | 263113.6866 | 503285.8746
[15 empty] | 0.21154 | 0.20438 | 0.20053 | 0.17757 | 0.14328 | 0.11622 | 0.069069 | 0.066731 | 0.065474 | 0.057978 | 0.04678 | 0.037945 | 17540.6295 | 37241.7063 | 48126.0279 | 119417.5086 | 264084.1912 | 506763.9137
[15 empty] | 0.21197 | 0.20478 | 0.20092 | 0.17787 | 0.14344 | 0.11622 | 0.067257 | 0.064977 | 0.063751 | 0.056438 | 0.045514 | 0.036876 | 17546.0915 | 37265.8198 | 48165.833 | 119645.1524 | 265068.465 | 510303.0061
[15 empty] | 0.21239 | 0.20518 | 0.2013 | 0.17816 | 0.14361 | 0.11622 | 0.065432 | 0.063209 | 0.062014 | 0.054887 | 0.044242 | 0.035803 | 17551.6113 | 37290.1976 | 48206.0823 | 119875.601 | 266066.6606 | 513904.3435
[15 empty] | 0.21282 | 0.20558 | 0.20168 | 0.17846 | 0.14378 | 0.11622 | 0.063592 | 0.061428 | 0.060264 | 0.053325 | 0.042962 | 0.034727 | 17557.1887 | 37314.8392 | 48246.7756 | 120108.8664 | 267078.9323 | 517569.1494
[15 empty] | 0.21325 | 0.20598 | 0.20207 | 0.17876 | 0.14394 | 0.11622 | 0.061738 | 0.059633 | 0.058501 | 0.051753 | 0.041674 | 0.033647 | 17562.8234 | 37339.7441 | 48287.9123 | 120344.9604 | 268105.436 | 521298.6795
[15 empty] | 0.21367 | 0.20637 | 0.20245 | 0.17905 | 0.14411 | 0.11622 | 0.05987 | 0.057825 | 0.056725 | 0.050169 | 0.040379 | 0.032564 | 17568.5152 | 37364.9117 | 48329.4919 | 120583.8946 | 269146.3292 | 525094.2233
[15 empty] | 0.2141 | 0.20677 | 0.20283 | 0.17935 | 0.14428 | 0.11622 | 0.057988 | 0.056003 | 0.054936 | 0.048576 | 0.039078 | 0.031477 | 17574.2638 | 37390.3413 | 48371.5138 | 120825.6799 | 270201.771 | 528957.1047
[15 empty] | 0.21453 | 0.20717 | 0.20322 | 0.17965 | 0.14445 | 0.11622 | 0.056092 | 0.054169 | 0.053135 | 0.046972 | 0.037769 | 0.030388 | 17580.069 | 37416.0323 | 48413.9771 | 121070.3273 | 271271.9224 | 532888.6833
[15 empty] | 0.21496 | 0.20757 | 0.2036 | 0.17994 | 0.14462 | 0.11622 | 0.054183 | 0.052322 | 0.051321 | 0.045358 | 0.036453 | 0.029295 | 17585.9304 | 37441.9837 | 48456.881 | 121317.8473 | 272356.9455 | 536890.3556
[15 empty] | 0.21538 | 0.20797 | 0.20399 | 0.18024 | 0.14479 | 0.11622 | 0.05226 | 0.050462 | 0.049495 | 0.043734 | 0.035131 | 0.028199 | 17591.8479 | 37468.1949 | 48500.2246 | 121568.2499 | 273457.0046 | 540963.5559
[15 empty] | 0.21581 | 0.20837 | 0.20437 | 0.18054 | 0.14495 | 0.11622 | 0.050325 | 0.04859 | 0.047657 | 0.0421 | 0.033801 | 0.027101 | 17597.821 | 37494.6647 | 48544.0067 | 121821.545 | 274572.2651 | 545109.7577
[15 empty] | 0.21624 | 0.20877 | 0.20476 | 0.18084 | 0.14512 | 0.11622 | 0.048376 | 0.046705 | 0.045807 | 0.040456 | 0.032466 | 0.026 | 17603.8493 | 37521.3923 | 48588.2261 | 122077.742 | 275702.8944 | 549330.4749
[15 empty] | 0.21667 | 0.20917 | 0.20515 | 0.18114 | 0.14529 | 0.11622 | 0.046414 | 0.044808 | 0.043945 | 0.038802 | 0.031124 | 0.024896 | 17609.9327 | 37548.3766 | 48632.8817 | 122336.8498 | 276849.0612 | 553627.2631
[15 empty] | 0.2171 | 0.20958 | 0.20553 | 0.18144 | 0.14546 | 0.11622 | 0.044439 | 0.042899 | 0.042071 | 0.037139 | 0.029775 | 0.02379 | 17616.0706 | 37575.6165 | 48677.9718 | 122598.8771 | 278010.936 | 558001.7209
[15 empty] | 0.21753 | 0.20998 | 0.20592 | 0.18173 | 0.14563 | 0.11622 | 0.042452 | 0.040978 | 0.040186 | 0.035466 | 0.028421 | 0.022681 | 17622.2627 | 37603.1107 | 48723.4951 | 122863.8321 | 279188.6907 | 562455.4914
[15 empty] | 0.21796 | 0.21038 | 0.2063 | 0.18203 | 0.1458 | 0.11622 | 0.040452 | 0.039045 | 0.038289 | 0.033785 | 0.02706 | 0.02157 | 17628.5086 | 37630.858 | 48769.4499 | 123131.7227 | 280382.4988 | 566990.2635
[15 empty] | 0.21839 | 0.21078 | 0.20669 | 0.18233 | 0.14597 | 0.11622 | 0.03844 | 0.037101 | 0.036381 | 0.032094 | 0.025693 | 0.020457 | 17634.8079 | 37658.857 | 48815.8344 | 123402.5562 | 281592.5355 | 571607.7736
[15 empty] | 0.21881 | 0.21118 | 0.20707 | 0.18263 | 0.14614 | 0.11622 | 0.036416 | 0.035145 | 0.034462 | 0.030394 | 0.024321 | 0.019342 | 17641.1601 | 37687.1063 | 48862.6469 | 123676.3395 | 282818.9774 | 576309.8068
[15 empty] | 0.21924 | 0.21158 | 0.20746 | 0.18293 | 0.14631 | 0.11622 | 0.03438 | 0.033178 | 0.032532 | 0.028685 | 0.022943 | 0.018225 | 17647.5648 | 37715.6045 | 48909.8852 | 123953.0792 | 284062.0025 | 581098.1991
[15 empty] | 0.21967 | 0.21198 | 0.20785 | 0.18322 | 0.14648 | 0.11622 | 0.032333 | 0.0312 | 0.030592 | 0.026968 | 0.021559 | 0.017106 | 17654.0215 | 37744.35 | 48957.5474 | 124232.7811 | 285321.7905 | 585974.8386
[15 empty] | 0.2201 | 0.21238 | 0.20823 | 0.18352 | 0.14665 | 0.11622 | 0.030273 | 0.029212 | 0.028641 | 0.025243 | 0.02017 | 0.015985 | 17660.5297 | 37773.3411 | 49005.6313 | 124515.451 | 286598.5224 | 590941.6673
[15 empty] | 0.22053 | 0.21278 | 0.20862 | 0.18382 | 0.14682 | 0.11622 | 0.028203 | 0.027212 | 0.026679 | 0.023509 | 0.018776 | 0.014863 | 17667.0889 | 37802.5762 | 49054.1344 | 124801.0938 | 287892.3807 | 596000.6833
[15 empty] | 0.22096 | 0.21318 | 0.209 | 0.18412 | 0.14698 | 0.11622 | 0.026121 | 0.025202 | 0.024708 | 0.021766 | 0.017376 | 0.013739 | 17673.6987 | 37832.0535 | 49103.0544 | 125089.714 | 289203.5494 | 601153.9422
[15 empty] | 0.22138 | 0.21358 | 0.20938 | 0.18442 | 0.14715 | 0.11622 | 0.024029 | 0.023182 | 0.022726 | 0.020016 | 0.015972 | 0.012614 | 17680.3584 | 37861.7712 | 49152.3887 | 125381.3158 | 290532.2137 | 606403.5595
[15 empty] | 0.22181 | 0.21398 | 0.20977 | 0.18471 | 0.14732 | 0.11622 | 0.021926 | 0.021151 | 0.020735 | 0.018259 | 0.014563 | 0.011488 | 17687.0676 | 37891.7273 | 49202.1346 | 125675.9024 | 291878.5603 | 611751.7123
[15 empty] | 0.22224 | 0.21438 | 0.21015 | 0.18501 | 0.14749 | 0.11622 | 0.019812 | 0.019111 | 0.018734 | 0.016493 | 0.013148 | 0.010361 | 17693.8256 | 37921.9199 | 49252.2894 | 125973.477 | 293242.7772 | 617200.6415
[15 empty] | 0.22266 | 0.21477 | 0.21054 | 0.18531 | 0.14766 | 0.11622 | 0.017688 | 0.017061 | 0.016724 | 0.01472 | 0.01173 | 0.0092321 | 17700.6319 | 37952.3468 | 49302.8501 | 126274.0419 | 294625.0535 | 622752.6544
[15 empty] | 0.22309 | 0.21517 | 0.21092 | 0.1856 | 0.14783 | 0.11622 | 0.015554 | 0.015002 | 0.014705 | 0.01294 | 0.010306 | 0.0081027 | 17707.4858 | 37983.006 | 49353.8136 | 126577.5988 | 296025.5798 | 628410.1264
[15 empty] | 0.22351 | 0.21557 | 0.2113 | 0.1859 | 0.148 | 0.11622 | 0.01341 | 0.012933 | 0.012677 | 0.011153 | 0.0088789 | 0.0069724 | 17714.3868 | 38013.8953 | 49405.1768 | 126884.149 | 297444.5478 | 634175.5039
[15 empty] | 0.22394 | 0.21597 | 0.21168 | 0.1862 | 0.14817 | 0.11622 | 0.011256 | 0.010855 | 0.01064 | 0.0093587 | 0.0074473 | 0.0058415 | 17721.3343 | 38045.0123 | 49456.9365 | 127193.6931 | 298882.1501 | 640051.3065
[15 empty] | 0.22436 | 0.21636 | 0.21207 | 0.18649 | 0.14833 | 0.11622 | 0.0090928 | 0.0087686 | 0.0085944 | 0.0075579 | 0.0060115 | 0.00471 | 17728.3275 | 38076.3547 | 49509.0891 | 127506.231 | 300338.5808 | 646040.1297
[15 empty] | 0.22479 | 0.21676 | 0.21245 | 0.18679 | 0.1485 | 0.11622 | 0.0069205 | 0.0066734 | 0.0065406 | 0.0057506 | 0.0045719 | 0.003578 | 17735.3658 | 38107.92 | 49561.6311 | 127821.762 | 301814.0348 | 652144.6477
[15 empty] | 0.22521 | 0.21715 | 0.21283 | 0.18708 | 0.14867 | 0.11622 | 0.0047393 | 0.0045698 | 0.0044787 | 0.0039369 | 0.0031286 | 0.0024457 | 17742.4485 | 38139.7058 | 49614.5589 | 128140.2849 | 303308.7079 | 658367.6161
[15 empty] | 0.22563 | 0.21755 | 0.21321 | 0.18737 | 0.14884 | 0.11622 | 0.0025493 | 0.002458 | 0.0024089 | 0.0021171 | 0.0016817 | 0.0013131 | 17749.575 | 38171.7095 | 49667.8686 | 128461.7977 | 304822.797 | 664711.8749
[15 empty] | 0.22605 | 0.21794 | 0.21359 | 0.18767 | 0.149 | 0.11622 | 0.0003509 | 0.00033831 | 0.00033155 | 0.00029131 | 0.0002313 | 0.00018041 | 17756.7446 | 38203.9283 | 49721.5564 | 128786.2976 | 306356.4999 | 671180.3515

## data
Data For Open Loop Voltage Bode Plot | [5 empty] | Data for Compensator Bode Plot |  |  | Total Closed Loop Bode Plot
Log scale converter | frequency | w | Plant Transfer function | Plant Gain | Plant Phase | Compensator Transfer Function | Compensator Gain | Compensator Phase | Close Loop Transfer function | Gain | Closed Loop Phase
| Hz | rad |  | dB | degrees |  | dB | degrees |  | dB | degrees
-2 | 0.01 | 0.062832 | 59.9860958793701-0.241866207340247i | 35.5611 | -0.23102 | 0.0524589143962431-14.4518630165159i | 23.1985 | 90.208 | -0.348611828104775-866.923528582912i | 58.7596 | 89.977 | mV | 0.001 | COMP | 0.5 | 1 | 1.25 | 2.5 | 3.75 | 5
-1.9 | 0.012589 | 0.079101 | 59.9855254982148-0.304488619400278i | 35.561 | -0.29083 | 0.0524589061954413-11.4795354385443i | 21.1986 | 90.2618 | -0.348612841843817-688.621938896382i | 56.7596 | 89.971 | uF | 1e-06 | 3 | 0.15 | 0.45 | 0.21 | 0.6
-1.8 | 0.015849 | 0.099582 | 59.9846215272232-0.383322683874743i | 35.561 | -0.36614 | 0.0524588931980523-9.11853498300647i | 19.1986 | 90.3296 | -0.348614448469584-546.991978522121i | 54.7596 | 89.9635 | kHz | 1000 | 3.5 | 0.11 | 0.39 | 0.16 | 0.52
-1.7 | 0.019953 | 0.12537 | 59.9831888855603-0.482563142083391i | 35.5609 | -0.46093 | 0.0524588725985913-7.24312976620702i | 17.1988 | 90.415 | -0.34861699469375-434.491335607411i | 52.7596 | 89.954 | mΩ | 0.001
-1.6 | 0.025119 | 0.15783 | 59.9809184417134-0.607488007260843i | 35.5607 | -0.58027 | 0.0524588399506792-5.75344762163888i | 15.1989 | 90.5224 | -0.348621029920455-345.128940668336i | 50.7596 | 89.9421 | ms | 0.001
-1.5 | 0.031623 | 0.19869 | 59.9773203827702-0.764736212926914i | 35.5604 | -0.73051 | 0.0524587882073093-4.57015754292502i | 13.1992 | 90.6576 | -0.348627424654172-274.145920286776i | 48.7596 | 89.9271 | mA | 0.001
-1.4 | 0.039811 | 0.25014 | 59.9716187277924-0.96265432976689i | 35.56 | -0.91962 | 0.0524587061998033-3.63024501843409i | 11.1996 | 90.8279 | -0.348637557942377-217.762169734654i | 46.7597 | 89.9083 | us | 1e-06
-1.3 | 0.050119 | 0.31491 | 59.9625844338318-1.21172743297351i | 35.5594 | -1.1577 | 0.0524585762271903-2.88365627872752i | 9.2003 | 91.0422 | -0.348653613898942-172.975048587257i | 44.7597 | 89.8845 | µS | 1e-06
-1.2 | 0.063096 | 0.39644 | 59.9482716170227-1.52511033319886i | 35.5583 | -1.4573 | 0.0524583702358005-2.29063275076459i | 7.2014 | 91.3119 | -0.348679050272697-137.399479120193i | 42.7597 | 89.8546 | uH | 1e-06
-1.1 | 0.079433 | 0.49909 | 59.9256013220797-1.91927407877895i | 35.5567 | -1.8344 | 0.0524580437647623-1.8195937688075i | 5.2031 | 91.6514 | -0.348719337596577-109.14093212132i | 40.7598 | 89.8169 | ns | 1e-09
-1 | 0.1 | 0.62832 | 59.8897064269996-2.41477561422711i | 35.5541 | -2.3089 | 0.0524575263513608-1.44545478861165i | 3.2058 | 92.0784 | -0.348783121937621-86.6945360988684i | 38.7599 | 89.7695 | mW | 0.001 |  | determin Vff
-0.9 | 0.12589 | 0.79101 | 59.8329048523073-3.03713911679067i | 35.55 | -2.9059 | 0.0524567063272893-1.14829154357459i | 1.2101 | 92.6156 | -0.348884045924198-68.8649369841321i | 36.7601 | 89.7097 | pF | 1e-12
-0.8 | 0.15849 | 0.99582 | 59.7431007964886-3.81779282043416i | 35.5435 | -3.6564 | 0.0524554067292361-0.912279004090077i | -0.78311 | 93.2908 | -0.349043580502364-54.7026403710775i | 34.7603 | 89.6344 | MHz | 1000000
-0.7 | 0.19953 | 1.2537 | 59.6013218467981-4.79491032022108i | 35.5331 | -4.5995 | 0.0524533471370274-0.724848635428771i | -2.7724 | 94.139 | -0.349295377959785-43.4534459059201i | 32.7608 | 89.5394 | uA | 1e-06
-0.6 | 0.25119 | 1.5783 | 59.3779905993814-6.01381541355085i | 35.5168 | -5.7832 | 0.0524500832346309-0.576019074268141i | -4.7554 | 95.2028 | -0.349691838090353-34.5182802959565i | 30.7614 | 89.4196 | kΩ | 1000
-0.5 | 0.31623 | 1.9869 | 59.0274425400921-7.52624868513444i | 35.4911 | -7.2662 | 0.0524449111298992-0.457864578387864i | -6.7287 | 96.5343 | -0.350313702820935-27.4212885353665i | 28.7625 | 89.2681 | nC | 1e-09
-0.4 | 0.39811 | 2.5014 | 58.4802610808064-9.38715307833558i | 35.4507 | -9.1192 | 0.0524367159854378-0.36409293941444i | -8.6866 | 98.1954 | -0.351283315976014-21.7844816345152i | 26.7641 | 89.0762 | nF | 1e-09
-0.3 | 0.50119 | 3.1491 | 57.6335163094436-11.6466148733036i | 35.3873 | -11.4245 | 0.0524237328017629-0.289710374711236i | -10.6208 | 100.2568 | -0.352781099629924-17.3075866320981i | 24.7665 | 88.8323 | uC | 1e-06
-0.2 | 0.63096 | 3.9644 | 56.340616662463-14.3333000823862i | 35.2888 | -14.2735 | 0.0524031690066819-0.230755540325685i | -12.5186 | 102.7945 | -0.355061548257485-13.7520197868697i | 22.7702 | 88.521 | MΩ | 1000000
-0.1 | 0.79433 | 4.9909 | 54.4062513182722-17.4250246263644i | 35.1371 | -17.759 | 0.052370610613489-0.184088475704028i | -14.3615 | 105.8803 | -0.358457619843716-10.9281230535888i | 20.7756 | 88.1213 | mH | 0.001
0 | 1 | 6.2832 | 51.5985285511052-20.8047218643633i | 34.9069 | -21.9595 | 0.0523190918288392-0.147223192283089i | -16.124 | 109.5638 | -0.363349413935089-8.6849842440989i | 18.783 | 87.6043
0.1 | 1.2589 | 7.9101 | 47.6973180856295-24.2113250027649i | 34.5655 | -26.9125 | 0.0522376473626768-0.118194895557747i | -17.7731 | 113.8436 | -0.370059347713926-6.90232218719321i | 16.7924 | 86.9311
0.2 | 1.5849 | 9.9582 | 42.5933928965053-27.2186658258901i | 34.074 | -32.58 | 0.0521090847087138-0.0954545845561178i | -19.2713 | 118.6303 | -0.378643720106618-5.48407438695089i | 14.8027 | 86.0503
0.3 | 1.9953 | 12.5366 | 36.4172481561214-29.2975782427583i | 33.3936 | -38.8166 | 0.051906617846788-0.0777850607582253i | -20.5825 | 123.7155 | -0.388617720610376-4.3534560581545i | 12.8112 | 84.8989
0.4 | 2.5119 | 15.7826 | 29.6120127023985-29.9911089308238i | 32.4953 | -45.3644 | 0.0515889325983828-0.0642332095542223i | -21.683 | 128.7697 | -0.398773057310623-3.44928391441848i | 10.8122 | 83.4053
0.5 | 3.1623 | 19.8692 | 22.8458390073399-29.1294114043649i | 31.3686 | -51.8933 | 0.051093324404152-0.0540537561025356i | -22.5709 | 133.3873 | -0.407284235774912-2.72322187624577i | 8.7977 | 81.4939
0.6 | 3.9811 | 25.0138 | 16.7720329295515-26.9221849620399i | 30.0264 | -58.0778 | 0.0503270515793153-0.0466595110439786i | -23.2699 | 137.1656 | -0.412089020228823-2.13748904691883i | 6.7566 | 79.0878
0.7 | 5.0119 | 31.4905 | 11.7999853341671-23.845479765592i | 28.4994 | -63.6714 | 0.0491585788472213-0.0415725696215389i | -23.8249 | 139.7794 | -0.411247358268363-1.66276560904447i | 4.6745 | 76.108
0.8 | 6.3096 | 39.6442 | 8.02807717524939-20.4237805785448i | 26.8267 | -68.5415 | 0.0474138718003589-0.0383708915008042i | -24.2941 | 141.0176 | -0.403036446624913-1.27641499228136i | 2.5326 | 72.4761
0.9 | 7.9433 | 49.9091 | 5.3285459414351-17.0660617121101i | 25.0467 | -72.66 | 0.0448888690264787-0.0366277576485503i | -24.741 | 140.7867 | -0.385899171539718-0.961248898354765i | 0.30566 | 68.1267
1 | 10 | 62.8319 | 3.47603450790897-14.0155026041777i | 23.1914 | -76.0709 | 0.0413950170283751-0.0358525555179991i | -25.2303 | 139.1039 | -0.358601077582831-0.704796689138459i | -2.0389 | 63.033
1.1 | 12.5893 | 79.1006 | 2.24115593046481-11.3761856624609i | 21.2853 | -78.8552 | 0.0368493681524817-0.0354628795584933i | -25.8245 | 136.0984 | -0.320847122014094-0.498683096480882i | -4.5392 | 57.2432
1.2 | 15.8489 | 99.5818 | 1.4338431553836-9.16275859684526i | 19.3456 | -81.1061 | 0.0313868215114618-0.0348359269092144i | -26.5784 | 132.0185 | -0.274189409573021-0.337539123992015i | -7.2328 | 50.9124
1.3 | 19.9526 | 125.366 | 0.912745246230801-7.3430109690091i | 17.3841 | -82.9144 | 0.025415574424858-0.0334599094839224i | -27.5313 | 127.2197 | -0.22249853762598-0.217167215106163i | -10.1472 | 44.3053
1.4 | 25.1189 | 157.8265 | 0.579155414638843-5.86569825660754i | 15.4085 | -84.3611 | 0.0195275931220705-0.0311121988041506i | -28.6989 | 122.1145 | -0.171185258993222-0.132561767330614i | -13.2904 | 37.7533
1.5 | 31.6228 | 198.6918 | 0.36672901254067-4.67595008298078i | 13.424 | -85.5155 | 0.0142832285225741-0.0279211369722904i | -30.0718 | 117.0923 | -0.125319768450523-0.0770271545862247i | -16.6478 | 31.5768
1.6 | 39.8107 | 250.1381 | 0.231913591176319-3.72263793130218i | 11.4338 | -86.4352 | 0.0100188066997232-0.0242505001842842i | -31.6212 | 112.4474 | -0.0879523343980327-0.0429204104323333i | -20.1874 | 26.0122
1.7 | 50.1187 | 314.9052 | 0.146536653473698-2.96122131203586i | 9.44 | -87.167 | 0.00680076563817113-0.0205048274720455i | -33.3096 | 108.349 | -0.059722770672163-0.0231432809437226i | -23.8696 | 21.1819
1.8 | 63.0957 | 396.4422 | 0.0925418040749202-2.3543040998608i | 7.444 | -87.749 | 0.00450660061082592-0.0169908694430907i | -35.1004 | 104.8549 | -0.0395846246392971-0.0121822740055677i | -27.6565 | 17.1059
1.9 | 79.4328 | 499.0911 | 0.0584231924773855-1.87115550695434i | 5.4464 | -88.2116 | 0.00293657215783031-0.0138786475018407i | -36.9629 | 101.947 | -0.0257975437817467-0.0063056180590188i | -31.5164 | 13.7353
2 | 100 | 628.3185 | 0.0368757963399377-1.48684605534721i | 3.448 | -88.5793 | 0.00189193624955877-0.0112262635664252i | -38.8737 | 99.566 | -0.0166219590442005-0.00322699535855881i | -35.4257 | 10.9868
2.1 | 125.8925 | 791.0062 | 0.0232723341250006-1.18131179631898i | 1.449 | -88.8714 | 0.00120983342065788-0.00902214011365073i | -40.8164 | 97.6376 | -0.0106298048966971-0.00163915675065155i | -39.3674 | 8.7662
2.2 | 158.4893 | 995.8178 | 0.0146859527602776-0.938483678649607i | -0.5504 | -89.1035 | 0.000769905984461956-0.00722023153635852i | -42.7799 | 96.0866 | -0.00676476265002598-0.000828580179773426i | -43.3303 | 6.9831
2.3 | 199.5262 | 1253.6603 | 0.0092670470187558-0.74553144144056i | -2.55 | -89.2878 | 0.000488423234316787-0.00576252175596721i | -44.7567 | 94.8447 | -0.00429161490998136-0.000417536437972401i | -47.3067 | 5.5569
2.4 | 251.1886 | 1578.2648 | 0.00584744474804077-0.592230437586092i | -4.5498 | -89.4343 | 0.000309236765194753-0.00459113201227966i | -46.7419 | 93.8534 | -0.00271719987574936-0.000209985815541761i | -51.2917 | 4.419
2.5 | 316.2278 | 1986.9177 | 0.00368962093951297-0.470442281584417i | -6.5496 | -89.5506 | 0.000195540596157211-0.00365382028042955i | -48.7326 | 93.0634 | -0.00171819007854659-0.000105471776014465i | -55.2822 | 3.5127
2.6 | 398.1072 | 2501.3811 | 0.00232804627371795-0.373694069433826i | -8.5495 | -89.6431 | 0.00012354772829561-0.00290583052763432i | -50.7268 | 92.4346 | -0.00108560401012823-5.29339612880061e-05i | -59.2763 | 2.7915
2.7 | 501.1872 | 3149.0523 | 0.00146891893288076-0.296840001909845i | -10.5494 | -89.7165 | 7.80211582115306e-05-0.00230994028544817i | -52.723 | 91.9345 | -0.000685568071987601-2.65529157716379e-05i | -63.2725 | 2.218
2.8 | 630.9573 | 3964.4219 | 0.000926833564796544-0.235790525514561i | -12.5494 | -89.7748 | 4.92550574249523e-05-0.00183573265137457i | -54.7207 | 91.537 | -0.000432802715331391-1.33152945117663e-05i | -67.2701 | 1.7622
2.9 | 794.3282 | 4990.9115 | 0.000584795779274374-0.187296139843173i | -14.5494 | -89.8211 | 3.10886125569508e-05-0.00145861665043246i | -56.7192 | 91.221 | -0.000273175087647572-6.67576998574911e-06i | -71.2686 | 1.3999
3 | 1000 | 6283.1853 | 0.000368982519437068-0.148775147378419i | -16.5494 | -89.8579 | 1.96198793860572e-05-0.0011588422266667i | -58.7183 | 90.97 | -0.000172399683668147-3.346542971633e-06i | -75.2676 | 1.1121