## Device Calculator
Design Calculations
Parameter | Input | Recommended | Selected Value | Calculated with Selected Value | Units | Description | 3.234 | 3.366
Device Part Number | TPS546D24A |  |  |  | P/N | Device Part Number |  | Key
IC IOUT MAX |  | 40 |  |  | A | Maximum Recommended Per Phase Current (Based on Device Selected) |  | User Entered Value
Pvin | 5 |  |  |  | V | Input Voltage (If Yellow, AVIN or VDD5 needs to be provided from a separate supply > 4.0V) | 5 | Fixed IC Parameter
Vout | 3.3 |  |  |  | V | Nominal Regulated Output Voltage |  | Calculated Parameter
VOSL |  |  | 0.125 |  | V | Internal Divider Ratio (Vout Scale Loop) |  | Recommended Component Value
Vref |  |  |  | 0.4125 | V | Internal Reference Voltage (VOUT x VOUT_SCALE_LOOP - Warning or Caution - See Comment) |  | Design Caution
Iout | 10 |  |  |  | A | Total Output Current |  | Design Warning
# of Phases | 1 |  |  |  | Count | Number of Phases Used
Current per Phase |  | 10 |  |  | A | Per Phase Current
Iout(trans) | 10 |  |  |  | A | Load Step / Load Release Transient Current |  | This design tool is intended to provide assistance during schematic development, component selection and design review for power supplies using the TPS546x24A devices. Please refer to the TPS546x24A datasheets for more information and layout recommendations. Some cells are protected to prevent accidental edits. There is no password to unlock them.
Vout(rip) | 49.5 |  |  |  | mV | Steady State peak to peak output voltage ripple
Vunder | 20 |  |  |  | mV | Transient response Undershoot Voltage
Vover | 20 |  |  |  | mV | Transient response Overshoot Voltage
FRQUENCY_SWITCH | 650 |  |  |  | kHz | Switching Frequency (If Yellow, option is not available through pin strapping)
Choose the Output Inductor (Lout)
The inductance is selected based on a p-p ripple current target. Smaller L reduces solution size while larger L reduces AC loss.
Ind-Volt |  | 1.7262 |  |  | Volt-uSec | Inductor Volt-second during operation
L(10%) |  | 1.7262 |  |  | uH | Maximum recommended inductor value (Inductor ripple 10% of full load)
L(40%) |  | 0.43154 |  |  | uH | Minimum recommended inductor value (Inductor ripple 40% of full load)
L(target) |  | 0.57538 |  |  | uH | Recommended target inductor value (Inductor ripple 30% of full load)
Inductor Value |  |  | 0.68 |  | uH | Nominal Inductor Value selected
Inductor Derating |  |  | 80 |  | % | Percentage of Nominal Inductance remaining after Tolerance, Thermal, and Saturation derating
Inductance |  |  |  | 0.544 | uH | Inductor Value after derating
Ipk-pk |  |  |  | 3.1731 | A | Peak to Peak ripple current on inductor (Between 2 and 14 for Pin-Strapped Compensation)
Inductor Current Slope |  |  |  | 2.8281 | A/Tsw-V | Inductor Current Slope per Switching Cycle-V
Iout/Ipk-pk |  |  |  | 0.31731 | A/A | Inductor Ripple Current to Full Load current Ratio
Ipk |  |  |  | 11.5865 | A/A | Peak Inductor current at full load (Compare to Inductor Saturation Current)
Irms |  |  |  | 10.0419 | Arms | Inductor RMS current (Compare to Inductor Thermal Current)
Choose the Output Capacitor (Cout)
The output capacitance is deteremind based on the output ripple, transient and stability requirements. These calculations do not support mixed type output capacitors.
Cout Ripple |  | 12.3274 |  |  | uF | Minimum Output Capacitance to meet Ripple Requirement (Does not include ESR)
Cout Under |  | 1224.2688 |  |  | uF | Based on Fco @ 1/10 Fsw (Does not Inlcude ESR)
Cout Over |  | 1224.2688 |  |  | uF | Based on Fco @ 1/10 Fsw (Does not Include ESR)
Bulk Output Capacitor |  |  | 330 |  | uF | Nominal value of a Single Bulk/Polymer/Electrolytic Output Capacitor
Capacitor Derating (Bulk) |  |  | 320 |  | % | Percentage of Nominal Bulk Capacitance remaining after Tolerance, Thermal, and DC Bias derating
Cout (bulk) |  |  |  | 1056 | uF | Single Bulk Capacitor Capactiance
ESR (bulk) |  |  | 10 |  | mOhms | Single Bulk Capacitor ESR
Count (bulk) |  |  | 4 |  |  | Number of Bulk Capacitors (Total, include all phases)
Total Bulk Cout |  |  |  | 4224 | uF | Total Bulk Output Capacitance
Total Bulk ESR |  |  |  | 2.5 | mOhms | Effective Bulk Capacitance ESR
Ceramic Output Capacitor |  |  | 47 |  | uF | Nominal value of a Single Ceramic Output Capacitor
Capacitor Derating (Cer) |  |  | 40 |  | % | Percentage of Nominal Ceramic Capacitance remaining after Tolerance, Thermal, and DC Bias derating
ESR (Cer) |  |  | 5 |  | mOhms | Single Ceramic Capacitor ESR
Count (Cer) |  |  | 7 |  |  | Number of Ceramic Capacitors (Total, include all phases)
Cout (Cer) |  |  |  | 18.8 | uF | Single Ceramic Capacitor Capactiance
Total Ceramic Cout |  |  |  | 131.6 | uF | Total Ceramic Output Capacitance
Total Ceramic ESR |  |  |  | 0.71429 | mOhms | Effective Ceramic Capacitance ESR
Cout(total) |  |  |  | 4355.6 | uF | Total Bulk + Ceramic Output Capacitance
Cout-Max User | 500 |  |  |  | uF | User Entered Maximum Total Output Capacitance (may be used to set voltage loop zero frequency)
Cout-Max |  | 4355.6 |  |  | uF | Maximum Output Capacitance used for loop compensation calculations (max of total Nominal capacitance, total derated capacitance, user entered maximum)
Fco(Cout-max) |  | 5.9367 |  |  | kHz | Loop Unity Gain Frequency with Cout Max (may be used to set voltage loop zero frequency)
Zout (Fsw) |  | 1.1091 |  |  | mOhms | Output Impedance at Swiching Frequency
Vout_ripple |  | 3.5192 |  |  | mV | Estimated Output Voltage Ripple Ipk-pk x Zout (Fsw)
Zout (Fsw/10) |  | 2.2555 |  |  | mOhms | Output Impedance at 1/10 Switching Frequency (Typical Voltage Crossover)
Choose the Input Capacitor (Cin)
The input capacitance is deteremind based on the input ripple requirements. Additional bulk input capacitance may be needed for transients. 0.1µF high frequency bypass capacitors are also required.
Qin |  | 10.1538 |  |  | uC | Input Charge per switching cycle
Cin(cer) min |  | 40.6154 |  |  | uF | Minimum recommended Ceramic Input Capacitance (Limit Vin Ripple to < 250mV)
Cin(cer) |  |  | 22 |  | uF | Selected input capacitance
Vin(rip) |  |  |  | 461.5385 | mV | Calculated input voltage ripple
Irms(Cin) |  |  |  | 6.6106 | A | Input Capacitor RMS ripple current. Compare to Capacitor RMS ripple current rating. Recommend not using Capacitors above 1/2 rated RMS current.
Choose the Input Capacitor (Cin)
The input capacitance is deteremind based on the input ripple requirements. Additional bulk input capacitance may be needed for transients. 0.1µF high frequency bypass capacitors are also required.
Modulator Ratio |  | 5.5 |  |  |  | PVIN / VRAMP(mod)
Current Sense Gain |  | 6.155 |  |  | mV/A | Single Phase Current Sense Gain
Power Stage GM |  | 162.4695 |  |  | A/V | Current Sense Gain (6.155 / #Phases)
Fsw / Fcoi |  |  | 4 |  |  | Ratio of Switching Frequency to Current Loop Crossover (3 to 4 recommended)
Fcoi |  |  |  | 162.5 | kHz | Target Current Regulation Cross-over Frequency
Current Control Gain |  |  |  | 62.2172 | A/mV | Current Control Gain |  | Select the highest Comp Code value that shows green for both ILOOP and VLOOP Gains. If all ILOOP Gains are Red, increase FREQUENCY_SWITCH or Increase L. If All VLOOP gains are Red, Increase FREQUENCY_SWITCH or COUT
Fsw / Fcov |  |  | 10 |  |  | Ratio of Switching Frequency to Voltage Loop Crossover (8 to 12 recommended)
Fcov |  |  |  | 65 | kHz | Target Voltage Regulation Cross-over Frequency
Zout(Fcov) |  |  |  | 2.2555 | mOhms | Output Impedance at desired Voltage Loop Cross-over Frequency
System Configuration Complete.
To select COMPENSATION_CONFIG through pin strap resistors, refer to the table at the right and select resistors in Pin Detect Programming TAB ----------> | [6 empty] | ------> | COMPENSATION Pin Strap Code Values
Selected Comp Code |  |  | 30 |  |  | Highest Comp Code value from table |  | Comp Code | ILOOP Gain | VLOOP Gain
MB ILOOP selected |  |  |  | 7 |  | Current Loop Mid-Band Gain with selected value through pin strapping |  | 0 | EEPROM | EEPROM
MB VLOOP selected |  |  |  | 8 |  | Voltage Loop Mid-Band Gain with selected value through pin strapping |  | 1 | 2 | 0.5 | 3.1308
BW - ILOOP |  |  |  | 81.5626 | kHz | Estimated Current Loop Bandwidth through pin strapping |  | 2 | 2 | 1 | 3.1308
BW VLOOP |  |  |  | 23.8188 | kHz | Estimated Voltage Loop Bandwidth through pin strapping |  | 3 | 2 | 2 | 3.1308
ILOOP/VLOOP Ratio |  |  |  | 3.4243 |  | Ratio of Bandwidth of Current Loop to Voltage Loop. If Red, Increase ILOOP gain or decrease VLOOP Gain |  | 4 | 2 | 4 | 3.1308
Zout @ VLOOP BW |  |  |  | 2.7956 | mOhms | Output Impedance at Voltage Loop Cross-over. Estimates Transient Response |  | 5 | 2 | 8 | 3.1308
Vunder/Over |  |  |  | 27.9557 | mV | Estimated Output Voltage Deviation due to Specified Transient |  | 6 | 3 | 0.5 | 4.6962
% Under/Over |  |  |  | 0.84714 | % | Estimated Output Voltage Deviation due to Specified Transient, as percentage of VOUT |  | 7 | 3 | 1 | 4.6962
[8 empty] | 8 | 3 | 2 | 4.6962
IMPORTANT NOTE: The COMPENSATION_CONFIG settings are limited when using pin strap. The design will be stable but may not be optimized. | [7 empty] | 9 | 3 | 4 | 4.6962
To select optimized COMPENSATION_CONFIG values available through PMBus programming, continue with value selection below. When programming the compensation through PMBus, COMPENSATION_CONFIG must be written to the NVM prior to boot-up OR use pin strap compensation for initial boot-up. | [7 empty] | 10 | 3 | 8 | 4.6962
[8 empty] | 11 | 4 | 0.5 | 6.2616
[8 empty] | 12 | 4 | 1 | 6.2616
[8 empty] | 13 | 4 | 2 | 6.2616
Target GMI x RVI (ILOOP) |  | 13.9463 |  |  |  | Target Mid-band gain for current reglation loop |  | 14 | 4 | 4 | 6.2616
Target Fzi |  | 54.1667 |  |  | kHz | Target Zero-frequency for current regulation loop |  | 15 | 4 | 8 | 6.2616
Target Fpi |  | 650 |  |  | kHz | Target Pole-frequency for current regulation loop |  | 16 | 5 | 0.5 | 7.827
Current Loop and Voltage Loop Calculations | [7 empty] | 17 | 5 | 1 | 7.827
[8 empty] | 18 | 5 | 2 | 7.827
GMI |  |  | 100 |  | uS | Current Loop Transconductance (25uS, 50uS, 100uS, 200us) |  | 19 | 5 | 4 | 7.827
RVI target |  | 139.4634 |  |  | kOhms | Current Loop Mid-band Resistor Value (5k - 315k) |  | 20 | 5 | 8 | 7.827
RVI |  |  | 30 |  | kOhms | Current Loop Gain Setting Resistor. Select value equal to or less than RVI recommended. |  | 21 | 6 | 0.5 | 9.3924
CZI target |  | 97.9415 |  |  | pF | Current Loop Zero Capacitor |  | 22 | 6 | 1 | 9.3924
CZI_MULT |  |  | 80 |  |  | Internal Multiplier for Czi Capacitor (If Multiplier is red, Current multiplier value not available) |  | 23 | 6 | 2 | 9.3924
CZI |  |  | 106.56 |  | pF | Equivilent Czi Capacitor Selected (including Multiplier) Integrator Bandwidth of the current loop. |  | 24 | 6 | 4 | 9.3924
CPI target |  | 8.1618 |  |  | pF | Current Loop Pole Capacitor (6.25 - 193.75pF) |  | 25 | 6 | 8 | 9.3924
CPI |  |  | 3.2 |  | pF | Current Loop Pole Capacitor. Select nearest value CPI recommended. |  | 26 | 7 | 0.5 | 10.9577
MB ILOOP selected |  |  |  | 3 |  | Current Loop Mid-band Gain with selected values |  | 27 | 7 | 1 | 10.9577
F zi selected |  |  |  | 49.7857 | kHz | Current Loop Zero Frequency with selected values |  | 28 | 7 | 2 | 10.9577
F pi selected |  |  |  | 1657.864 | kHz | Current Loop Pole Frequency with selected values |  | 29 | 7 | 4 | 10.9577
BW - ILOOP |  |  |  | 34.9554 | kHz | Estimated Current Loop Bandwidth |  | 30 | 7 | 8 | 10.9577
PS GM x Zout @ Fco |  |  |  | 0.36644 |  | Power Stage Gain at desired Cross-over frequency |  | 31 | 10 | 2 | 15.6539
Target GMV x RVV (VLOOP) |  | 21.8315 |  |  |  | Target Mid-band gain for voltage reglation loop
Target Fzv |  | 2.1755 |  |  | kHz | Target Zero-frequency for voltage regulation loop
Target Fpv |  | 325 |  |  | kHz | Target Pole-frequency for voltage regulation loop
GMV |  |  | 100 |  | uS | Voltage Loop Transconductance (25uS, 50uS, 100uS, 200us)
RVV target |  | 218.315 |  |  | kOhms | Voltage Loop Mid-band Resistor Value (5k - 315k)
RVV |  |  | 35 |  | kOhms | Voltage loop gain setting resistor. Select value equal to or less than RVV recommended
CZV target |  | 2090.266 |  |  | pF | Voltage Loop Zero Capacitor
CZV |  |  | 1000 |  | pF | Equivelent Voltage Loop integrating capacitor. Sets Integrator bandwidth of the voltage loop.
CPV target |  | 13.9916 |  |  | pF | Voltage Loop Pole Capacitor (6.25 - 193.75pF)
CPV |  |  | 6.25 |  | pF | Voltage loop pole capacitor. Select the nearest value to CPV recommended.
MB VLOOP selected |  |  |  | 3.5 |  | Voltage Loop Mid-Band Gain with selected values
F zv selected |  |  |  | 4.5473 | kHz | Voltage Loop Zero Frequency with selected values
F pv selected |  |  |  | 727.5655 | kHz | Voltage Loop Pole Frequency with selected values
BW VLOOP |  |  |  | 10.4207 | kHz | Estimated Voltage Loop Bandwidth (See 142 C for detailed Loop response bandwidth)
ILOOP/VLOOP Ratio |  |  |  | 3.3544 |  | Ratio of Bandwidth of Current Loop to Voltage Loop. If Red, Increase ILOOP gain or decrease VLOOP Gain
Zout @ VLOOP BW |  |  |  | 4.2354 | mOhms | Output Impedance at Voltage Loop Cross-over. Estimates Transient Response
Vunder/Over |  |  |  | 42.3544 | mV | Estimated Output Voltage Deviation due to Specified Transient
% Under/Over |  |  |  | 1.2835 | % | Estimated Output Voltage Deviation due to Specified Transient, as percentage of VOUT
Low Frequency Ripple |  |  |  | 2.4648 | mV | Estimated Low Frequency Ripple
Total Output Ripple |  |  |  | 5.984 | mV | Estimated Total Ripple - Including Switching Frequency and Low Frequency
COMPENSATION_CONFIG |  |  |  | 221C821902 | (Hex)
GMI = 100 µS |  |  |  | 2 | Code
RVI = 30 kΩ |  |  |  | 6 | Code
CZI_MULT = 80 |  |  |  | 0 | Code | If #N/A - click on CZI_Multiplier and select a new value from the drop down menu. CZI may need to be updated after as well.
CZI = 106.56 pF |  |  |  | 4 | Code | If #N/A - click on CZI and select a new value from the drop-down menu.
CPI = 3.2 pF |  |  |  | 1 | Code
GMV = 100 µS |  |  |  | 2 | Code
RVV = 35 kΩ |  |  |  | 7 | Code
CZV = 1000 pF |  |  |  | 2 | Code | If #N/A - click on CZV and select a new value from the drop-down menu.
CPV = 6.25 pF |  |  |  | 1 | Code
Loop Performance Based on Custom Programmed Compensation
Loop Bandwidth | 4.049 | kHz
Loop Phase Margin | 58.9027 | degrees
Loop Gain Margin | -43.0075 | dB
Note on F8: Internal Reference Voltage limited to 0.75V. Warning (Red): If Vref > 0.75V, VOUT_SCALE_LOOP must be reduced. Caution (Yellow): If Vref < 0.25, recommend incresing VOUT_SCALE_LOOP to improve regulation accuracy.
Note on D11: Warning: If Per Phase Current exceeds recommended maximum device current, increase number of Phase or reduce IOUT.

## Bode Plot (hidden)
CATFISH Loop model
| Iout_max | 40 | 40 for d24a ,20 for b24a, 10 for a24a
| Pvin | 5
| Iout | 10
| Vout | 3.3
| N_ph | 1 | Number of Phases Used
| GM_IC | 0.0001 | Current Loop Transconductance (25uS, 50uS, 100uS, 200us)
| Rv_IC | 30000 | Current Loop Gain Setting Resistor. Select value equal to or less than RVI recommended.
| Cp_IC | 3.2e-12 | Current Loop Pole Capacitor. Select nearest value CPI recommended.
| Rint_IC | 800000
| Cint_IC | 1.332e-12
| AMID_IC | 3 | Current Compensator mid-band gain | (GM_IC)*(Rv_IC)
| wz1_IC | 312812.8128 | Current compensator zero frequency | 1/(AMID_IC*(Rint_IC)*(Cint_IC))
| wp1_IC | 10416666.6667 | Current Compensator pole frequency | 1/((Rv_IC)*(Cp_IC))
| Rload | 0.33
Cout Capacitor
| C_cer | 1.88e-05 | Single ceramic Cout capacitance
| ESR_cer | 0.005 | Single ceramic Cout ESR
| N_cer | 7 | Number of ceramic capacitor
| C_ele | 0.001056 | Single electroletic Cout capacitance
| ESR_ele | 0.01 | Single electroletic Cout ESR
| N_ele | 4 | Number of Cout electroletic capacitor
| L | 5.44e-07 | Inductance
| MOD | 1.1 | MOD=5.5/Vin,
| K | 1 | (K = 1 for 40A, 2 for 20A and 10A)
| RCSA | 0.006155 | RCSR
| GM_VC | 0.0001 | Voltage Loop Transconductance (25uS, 50uS, 100uS, 200us) |  | for converting into rad/s
| Rv_VC | 35000 | Voltage loop gain setting resistor. Select value equal to or less than RVV recommended
| Cp_VC | 6.25e-12 | Voltage loop pole capacitor. Select the nearest value to CPV recommended.
| Rint_VC | 4000000 | Rint_VC=4e+06;
| Cint_VC | 2.5e-12 | Cint_VC=18.75e-12;
| AMID_VC | 3.5 | Voltage Compensator mid-band gain | AMID_VC=GM_VC*Rv_VC
| wz1_VC | 28571.4286 | Voltage compensator zero frequency | wz1_VC=1/(AMID_VC*Rint_VC*Cint_VC) |  |  | 0.329972895226204-0.0029766062812049i |  |  |  |  | Phase Lookup | Gain Lookup
| wp1_VC | 4571428.5714 | Voltage Compensator pole frequency | wp1_VC=1/(Rv_VC*Cp_VC) | [7 empty] | 0.078461 | 0.020995 | Bandwidth (kHz) | Phase Margin | Gain Margin (dB)
| N_ph | 1 | [9 empty] | -0.078461 | -0.020995 | 4.049 | 58.9027 | -43.0075
| RSA | 0.125 | [5 empty] | Overall current loop loop gain
1823787.8003 | 0.0038 | Overall loop | VFBAMP | Vshare to inductor current transfer function | IFBAMP | FF_IFBAMP | Gid | TCL | Zout | Zout_cer | Zout_ele
Frequency Range(in rad/s) | Frequency Range | T_VL=VFBAMP*H_vsh2i_FF*N_ph*Zout*RSA | AMID_VC*wz1_VC*(s/wz1_VC+1)/(s^2/wp1_VC+s) | H_vsh2i_FF=((IFBAMP+FF_IFBAMP)*MOD*Gid)/(1+T_CL); | AMID_IC*wz1_IC*(s/wz1_IC+1)/(s^2/w_p1_IC+s) | 1/(s*Rv_IC*Cp_IC+1); | Gid=Vin/(L*s+Zout); | IFBAMP*MOD*Gid*RCSA | Zout=1/((1/Zout_cer)+1/(Zout_ele)+1/R); | (ESR_cer/N_cer)+1/(C_cer*N_cer*s) | (ESR_ele/N_ele)+1/(C_ele*N_ele*s) |  |  | Total_gain | Total_phase* | Total Phase Margin | Frequency (kHz) | Total_gain
6.2832 | 1 | -946.149885446283-106654.879657283i | 3.47812499999343-15915.49431397i | 162.469440507985-0.00951531056943603i | 2.90990990990886-149357.116266672i | 0.999999999999636-6.03185789489021E-07i | 15.1515267917003+0.136678286218334i | 138.510647048076-15321.5599217315i | 0.329972895226204-0.00298002433401201i | 0.000714285714285714-1209.38406604784i | 0.0025-37.6787270577403i | 89.4917 | 100.56 | 100.56 | -90.5083 | 89.4917 | 0.001 | 100.56
6.3071 | 1.0038 | -946.14928083957-106251.059628836i | 3.47812499999337-15855.2443853421i | 162.469439773605-0.00955146198775735i | 2.90990990990884-148791.707777132i | 0.999999999999633-6.05477895489077E-07i | 15.1515268803338+0.137197663797602i | 138.51064714215-15263.5584686761i | 0.329972688855732-0.00299134654230559i | 0.000714285714285714-1204.80580399266i | 0.0025-37.5360899160593i | 89.4898 | 100.527 | 100.527 | -90.5102 | 89.4898 | 0.0010038 | 100.527
6.331 | 1.0076 | -946.148671629916-105848.768057638i | 3.47812499999333-15795.2225397277i | 162.469439033636-0.00958775070410595i | 2.90990990990884-148228.439706262i | 0.999999999999631-6.07778711491934E-07i | 15.1515269696422+0.137719015012719i | 138.51064723694-15205.7765870336i | 0.329972480914128-0.00300271175343177i | 0.000714285714285714-1200.24487347347i | 0.0025-37.3939927436335i | 89.4879 | 100.4941 | 100.4941 | -90.5121 | 89.4879 | 0.0010076 | 100.4941
6.3551 | 1.0114 | -946.148057782251-105447.999156589i | 3.47812499999328-15735.4279136924i | 162.469438288031-0.00962417723932036i | 2.90990990990882-147667.303951261i | 0.999999999999628-6.10088270595602E-07i | 15.1515270596307+0.138242347363514i | 138.510647332452-15148.2134455924i | 0.329972271389432-0.00301412013055465i | 0.000714285714285714-1195.70120887972i | 0.0025-37.2524334963474i | 89.4859 | 100.4611 | 100.4611 | -90.5141 | 89.4859 | 0.0010114 | 100.4611
6.3792 | 1.0153 | -946.147439261273-105048.747160496i | 3.47812499999322-15675.8596470703i | 162.469437536749-0.00966074211620818i | 2.90990990990881-147108.292440002i | 0.999999999999625-6.12406606023863E-07i | 15.1515271503043+0.138767668378316i | 138.510647428692-15090.8682162871i | 0.329972060269595-0.00302557183745555i | 0.000714285714285714-1191.1747448493i | 0.0025-37.1114101378237i | 89.484 | 100.4282 | 100.4282 | -90.516 | 89.484 | 0.0010153 | 100.4282
6.4035 | 1.0191 | -946.146816031444-104651.006325987i | 3.47812499999318-15616.5168829521i | 162.46943677975-0.00969744585957642i | 2.90990990990882-146551.397130918i | 0.999999999999622-6.14733751126753E-07i | 15.1515272416683+0.139294985614057i | 138.510647525662-15033.7400741874i | 0.329971847542474-0.00303706703853527i | 0.000714285714285714-1186.66541626748i | 0.0025-36.970920639394i | 89.482 | 100.3952 | 100.3952 | -90.518 | 89.482 | 0.0010191 | 100.3952
6.4278 | 1.023 | -946.146188056887-104254.770931426i | 3.47812499999313-15557.398767672i | 162.469436016987-0.00973428899620276i | 2.9099099099088-145996.610012883i | 0.999999999999619-6.17069739381032E-07i | 15.1515273337281+0.139824306656393i | 138.510647623373-14976.828197486i | 0.329971633195833-0.00304860589881646i | 0.000714285714285714-1182.17315826607i | 0.0025-36.8309629800697i | 89.48 | 100.3623 | 100.3623 | -90.52 | 89.48 | 0.001023 | 100.3623
6.4522 | 1.0269 | -946.14555530149-103860.035276834i | 3.47812499999307-15498.5044507962i | 162.469435248416-0.00977127205484991i | 2.90990990990879-145443.923105097i | 0.999999999999616-6.19414604390678E-07i | 15.1515274264889+0.140355639119799i | 138.510647721827-14920.1317674863i | 0.329971417217346-0.00306018858394594i | 0.000714285714285714-1177.69790622242i | 0.0025-36.691535146513i | 89.4781 | 100.3293 | 100.3293 | -90.5219 | 89.4781 | 0.0010269 | 100.3293
6.4768 | 1.0308 | -946.144917728888-103466.79368381i | 3.47812499999301-15439.8330851101i | 162.469434473995-0.0098083955662766i | 2.90990990990878-144893.328456974i | 0.999999999999613-6.21768379887362E-07i | 15.1515275199559+0.140888990647691i | 138.510647821032-14863.649968591i | 0.329971199594593-0.00307181526019711i | 0.000714285714285714-1173.23959575854i | 0.0025-36.5526351330075i | 89.4761 | 100.2964 | 100.2964 | -90.5239 | 89.4761 | 0.0010308 | 100.2964
6.5014 | 1.0347 | -946.144275302401-103075.040495441i | 3.47812499999297-15381.3838266066i | 162.469433693678-0.00984566006328627i | 2.90990990990878-144344.818148026i | 0.999999999999611-6.24131099730932E-07i | 15.1515276141347+0.141424368912522i | 138.510647920992-14807.3819882907i | 0.329970980315056-0.00308348609447204i | 0.000714285714285714-1168.79816274013i | 0.0025-36.4142609414301i | 89.4741 | 100.2634 | 100.2634 | -90.5259 | 89.4741 | 0.0010347 | 100.2634
6.5261 | 1.0387 | -946.143627985066-102684.770076227i | 3.47812499999291-15323.1558344733i | 162.469432907421-0.00988306608061792i | 2.90990990990877-143798.384287746i | 0.999999999999607-6.26502797909907E-07i | 15.1515277090306+0.141961781615909i | 138.510648021712-14751.3270171515i | 0.329970759366125-0.00309520125430418i | 0.000714285714285714-1164.37354327568i | 0.0025-36.2764105812215i | 89.4721 | 100.2305 | 100.2305 | -90.5279 | 89.4721 | 0.0010387 | 100.2305
6.5509 | 1.0426 | -946.142975739662-102295.976811997i | 3.47812499999285-15265.1482710809i | 162.469432115177-0.00992061415511625i | 2.90990990990876-143254.019015501i | 0.999999999999605-6.28883508541963E-07i | 15.1515278046491+0.142501236488731i | 138.5106481232-14695.4842488038i | 0.329970536735093-0.00310696090786048i | 0.000714285714285714-1159.96567371556i | 0.0025-36.1390820693579i | 89.4701 | 100.1975 | 100.1975 | -90.5299 | 89.4701 | 0.0010426 | 100.1975
6.5758 | 1.0466 | -946.14231852869-101908.655109832i | 3.4781249999928-15207.3603019714i | 162.469431316901-0.00995830482560494i | 2.90990990990875-142711.714500413i | 0.999999999999601-6.3127326587442E-07i | 15.1515279009956+0.143042741291245i | 138.510648225461-14639.8528799306i | 0.329970312409157-0.00311876522394385i | 0.000714285714285714-1155.57449065109i | 0.0025-36.0022734303226i | 89.4681 | 100.1646 | 100.1646 | -90.5319 | 89.4681 | 0.0010466 | 100.1646
6.6008 | 1.0505 | -946.141656314359-101522.799397981i | 3.47812499999274-15149.7910958453i | 162.46943051255-0.00999613863296285i | 2.90990990990875-142171.46294125i | 0.999999999999599-6.33672104284742E-07i | 15.1515279980758+0.143586303813195i | 138.510648328499-14584.432110256i | 0.329970086375416-0.00313061437199549i | 0.000714285714285714-1151.19993091362i | 0.0025-35.8659826960776i | 89.466 | 100.1316 | 100.1316 | -90.534 | 89.466 | 0.0010505 | 100.1316
6.6258 | 1.0545 | -946.140989058555-101138.404125778i | 3.4781249999927-15092.4398245502i | 162.469429702073-0.0100341161201014i | 2.90990990990874-141633.256566312i | 0.999999999999595-6.36080058281022E-07i | 15.1515280958952+0.144131931873931i | 138.510648432322-14529.2211425338i | 0.329969858620869-0.00314250852209736i | 0.000714285714285714-1146.84193157364i | 0.0025-35.7302079060346i | 89.464 | 100.0987 | 100.0987 | -90.536 | 89.464 | 0.0010545 | 100.0987
6.651 | 1.0585 | -946.140316722943-100755.463763573i | 3.47812499999264-15035.305663069i | 162.469428885428-0.0100722378319805i | 2.90990990990873-141097.08763332i | 0.999999999999592-6.38497162502488E-07i | 15.1515281944594+0.144679633322515i | 138.510648536937-14474.2191825355i | 0.329969629132419-0.00315444784497453i | 0.000714285714285714-1142.50042993986i | 0.0025-35.5949471070279i | 89.462 | 100.0658 | 100.0658 | -90.538 | 89.462 | 0.0010585 | 100.0658
6.6763 | 1.0626 | -946.139639268826-100373.972802639i | 3.47812499999257-14978.3877895074i | 162.469428062565-0.0101105043156439i | 2.90990990990872-140562.948429303i | 0.999999999999589-6.40923451719995E-07i | 15.1515282937741+0.145229416037832i | 138.510648642347-14419.4254390394i | 0.329969397896868-0.00316643251199754i | 0.000714285714285714-1138.17536355834i | 0.0025-35.4601983532854i | 89.4599 | 100.0328 | 100.0328 | -90.5401 | 89.4599 | 0.0010626 | 100.0328
6.7017 | 1.0666 | -946.13895665725-99993.9257551013i | 3.47812499999252-14921.6853850827i | 162.469427233436-0.0101489161201795i | 2.90990990990871-140030.831270489i | 0.999999999999586-6.43358960836529E-07i | 15.1515283938451+0.145781287928712i | 138.510648748561-14364.8391238193i | 0.329969164900919-0.00317846269518495i | 0.000714285714285714-1133.86667021154i | 0.0025-35.3259597064011i | 89.4579 | 99.9999 | 99.9999 | -90.5421 | 89.4579 | 0.0010666 | 99.9999
6.7271 | 1.0707 | -946.138268848971-99615.3171538586i | 3.47812499999247-14865.1976341119i | 162.469426397997-0.0101874737967586i | 2.90990990990869-139500.728502195i | 0.999999999999583-6.45803724887706E-07i | 15.151528494678+0.146335256934035i | 138.510648855583-14310.4594516325i | 0.32996893013117-0.00319053856720557i | 0.000714285714285714-1129.57428791745i | 0.0025-35.192229235307i | 89.4558 | 99.9669 | 99.9669 | -90.5442 | 89.4558 | 0.0010707 | 99.9669
6.7527 | 1.0747 | -946.137575804438-99238.141552499i | 3.47812499999241-14808.9237239997i | 162.469425556197-0.0102261778986279i | 2.90990990990869-138972.632498714i | 0.99999999999958-6.48257779042276E-07i | 15.1515285962788+0.146891331022851i | 138.51064896342-14256.2856402094i | 0.329968693574122-0.00320266030138116i | 0.000714285714285714-1125.29815492872i | 0.0025-35.0590050162452i | 89.4538 | 99.934 | 99.934 | -90.5462 | 89.4538 | 0.0010747 | 99.934
6.7783 | 1.0788 | -946.136877483777-98862.3935252259i | 3.47812499999235-14752.8628452269i | 162.469424707989-0.0102650289811365i | 2.90990990990867-138446.535663208i | 0.999999999999577-6.50721158602636E-07i | 15.1515286986531+0.147449518194491i | 138.510649072078-14202.3169102413i | 0.32996845521617-0.00321482807168855i | 0.000714285714285714-1121.03820973174i | 0.0025-34.9262851327408i | 89.4517 | 99.901 | 99.901 | -90.5483 | 89.4517 | 0.0010788 | 99.901
6.8041 | 1.0829 | -946.136173846848-98488.0676667797i | 3.47812499999229-14697.0141913391i | 162.469423853323-0.0103040276017286i | 2.90990990990866-137922.430427598i | 0.999999999999573-6.53193899005323E-07i | 15.151528801807+0.148009826478685i | 138.510649181564-14148.5524853701i | 0.329968215043607-0.00322704205276238i | 0.000714285714285714-1116.79439104577i | 0.0025-34.7940676755736i | 89.4496 | 99.8681 | 99.8681 | -90.5504 | 89.4496 | 0.0010829 | 99.8681
6.83 | 1.087 | -946.135464853161-98115.1585923578i | 3.47812499999223-14641.3769589346i | 162.469422992151-0.0103431743199298i | 2.90990990990866-137400.309252453i | 0.99999999999957-6.55676035821541E-07i | 15.1515289057464+0.148572263935676i | 138.510649291883-14094.9915921764i | 0.329967973042619-0.00323930241989734i | 0.000714285714285714-1112.56663782204i | 0.0025-34.6623507427512i | 89.4475 | 99.8351 | 99.8351 | -90.5525 | 89.4475 | 0.001087 | 99.8351
6.8559 | 1.0912 | -946.134750461963-97743.6609375389i | 3.47812499999218-14585.9503476531i | 162.469422124422-0.0103824696974145i | 2.90990990990865-136880.164626885i | 0.999999999999567-6.58167604757661E-07i | 15.1515290104772+0.149136838656336i | 138.510649403043-14041.6334601688i | 0.329967729199291-0.00325160934905087i | 0.000714285714285714-1108.35488924292i | 0.0025-34.5311324394812i | 89.4454 | 99.8022 | 99.8022 | -90.5546 | 89.4454 | 0.0010912 | 99.8022
6.882 | 1.0953 | -946.134030632176-97373.569358207i | 3.47812499999212-14530.7335601642i | 162.469421250088-0.0104219142979693i | 2.90990990990863-136361.98906844i | 0.999999999999563-6.60668641655739E-07i | 15.1515291160054+0.14970355876228i | 138.510649515049-13988.4773217726i | 0.329967483499601-0.00326396301684539i | 0.000714285714285714-1104.15908472098i | 0.0025-34.4004108781442i | 89.4433 | 99.7692 | 99.7692 | -90.5567 | 89.4433 | 0.0010953 | 99.7692
6.9081 | 1.0995 | -946.133305322385-97004.8785304706i | 3.47812499999206-14475.7258021559i | 162.469420369097-0.0104615086874921i | 2.90990990990862-135845.775122987i | 0.99999999999956-6.63179182494027E-07i | 15.1515292223372+0.150272432405988i | 138.510649627906-13935.5224123189i | 0.329967235929418-0.00327636360057093i | 0.000714285714285714-1099.97916389817i | 0.0025-34.2701841782669i | 89.4412 | 99.7363 | 99.7363 | -90.5588 | 89.4412 | 0.0010995 | 99.7363
6.9344 | 1.1036 | -946.132574490899-96637.58315059i | 3.478124999992-14420.926282323i | 162.469419481401-0.0105012534340396i | 2.90990990990862-135331.515364616i | 0.999999999999557-6.65699263387503E-07i | 15.1515293294787+0.150843467770922i | 138.510649741624-13882.7679700337i | 0.329966986474504-0.00328881127818763i | 0.000714285714285714-1095.81506664492i | 0.0025-34.1404504664941i | 89.4391 | 99.7033 | 99.7033 | -90.5609 | 89.4391 | 0.0011036 | 99.7033
6.9607 | 1.1078 | -946.131838095679-96271.6779348989i | 3.47812499999193-14366.3342123563i | 162.469418586944-0.0105411491078017i | 2.90990990990861-134819.202395528i | 0.999999999999553-6.68228920588373E-07i | 15.1515294374359+0.151416673071636i | 138.510649856209-13830.2132360265i | 0.329966735120516-0.0033013062283282i | 0.000714285714285714-1091.66673305929i | 0.0025-34.0112078765632i | 89.4369 | 99.6704 | 99.6704 | -90.5631 | 89.4369 | 0.0011078 | 99.6704
6.9872 | 1.112 | -946.131096094375-95907.1576197299i | 3.47812499999187-14311.9488069303i | 162.46941768568-0.0105811962811129i | 2.9099099099086-134308.828845928i | 0.99999999999955-6.70768190486606E-07i | 15.1515295462152+0.151992056553902i | 138.510649971664-13777.8574542798i | 0.329966481852997-0.0033138486303004i | 0.000714285714285714-1087.53410346612i | 0.0025-33.8824545492759i | 89.4348 | 99.6374 | 99.6374 | -90.5652 | 89.4348 | 0.001112 | 99.6374
7.0137 | 1.1163 | -946.13034844433-95544.016961336i | 3.47812499999181-14257.7692836927i | 162.469416777554-0.0106213955285184i | 2.90990990990859-133800.387373922i | 0.999999999999547-6.73317109610454E-07i | 15.1515296558229+0.152569626494826i | 138.510650087999-13725.6998716382i | 0.329966226657384-0.00332643866408968i | 0.000714285714285714-1083.41711841614i | 0.0025-33.7541886324725i | 89.4326 | 99.6045 | 99.6045 | -90.5674 | 89.4326 | 0.0011163 | 99.6045
7.0404 | 1.1205 | -946.129595102537-95182.2507358192i | 3.47812499999174-14203.794863253i | 162.469415862514-0.0106617474266563i | 2.90990990990858-133293.870665409i | 0.999999999999543-6.75875714626971E-07i | 15.1515297662651+0.153149391202968i | 138.510650205221-13673.7397377974i | 0.329965969519002-0.00333907651036161i | 0.000714285714285714-1079.31571868514i | 0.0025-33.6264082810047i | 89.4305 | 99.5715 | 99.5715 | -90.5695 | 89.4305 | 0.0011205 | 99.5715
7.0671 | 1.1248 | -946.128836025673-94821.8537390515i | 3.47812499999169-14150.0247691709i | 162.469414940508-0.0107022525543929i | 2.90990990990857-132789.271433975i | 0.99999999999954-6.78444042342551E-07i | 15.1515298775482+0.15373135901846i | 138.510650323335-13621.9763052932i | 0.329965710423063-0.00335176235046445i | 0.000714285714285714-1075.2298452731i | 0.0025-33.4991116567092i | 89.4283 | 99.5386 | 99.5386 | -90.5717 | 89.4283 | 0.0011248 | 99.5386
7.094 | 1.129 | -946.128071170132-94462.8207866047i | 3.47812499999162-14096.4582279457i | 162.469414011485-0.0107429114928067i | 2.90990990990856-132286.582420791i | 0.999999999999536-6.8102212970345E-07i | 15.1515299896787+0.154315538313126i | 138.510650442349-13570.4088294913i | 0.329965449354668-0.00336449636643171i | 0.000714285714285714-1071.15943940336i | 0.0025-33.3722969283814i | 89.4262 | 99.5057 | 99.5057 | -90.5738 | 89.4262 | 0.001129 | 99.5057
7.1209 | 1.1333 | -946.127300491876-94105.1467136679i | 3.47812499999156-14043.0944690045i | 162.469413075389-0.0107837248250801i | 2.90990990990855-131785.796394507i | 0.999999999999533-6.83610013796321E-07i | 15.151530102663+0.154901937490604i | 138.510650562268-13519.0365685764i | 0.329965186298805-0.00337727874098472i | 0.000714285714285714-1067.10444252178i | 0.0025-33.2459622717487i | 89.424 | 99.4727 | 99.4727 | -90.576 | 89.424 | 0.0011333 | 99.4727
7.148 | 1.1376 | -946.126523946596-93748.8263749815i | 3.47812499999149-13989.932724692i | 162.469412132165-0.0108246931366779i | 2.90990990990854-131286.906151147i | 0.999999999999529-6.86207731848745E-07i | 15.1515302165077+0.155490564986464i | 138.510650683099-13467.8587835412i | 0.329964921240345-0.0033901096575351i | 0.000714285714285714-1063.06479629586i | 0.0025-33.1201058694448i | 89.4218 | 99.4398 | 99.4398 | -90.5782 | 89.4218 | 0.0011376 | 99.4398
7.1752 | 1.142 | -946.125741489652-93393.8546447591i | 3.47812499999144-13936.9722302584i | 162.469411181761-0.0108658170152355i | 2.90990990990852-130789.904514009i | 0.999999999999525-6.88815321229767E-07i | 15.1515303312192+0.156081429268338i | 138.510650804853-13416.8747381761i | 0.329964654164047-0.00340298930018757i | 0.000714285714285714-1059.04044261393i | 0.0025-32.994725910983i | 89.4196 | 99.4068 | 99.4068 | -90.5804 | 89.4196 | 0.001142 | 99.4068
7.2024 | 1.1463 | -946.124953076041-93040.2264166153i | 3.47812499999137-13884.2122238494i | 162.469410224121-0.0109070970506292i | 2.90990990990852-130294.784333557i | 0.999999999999522-6.91432819450438E-07i | 15.1515304468042+0.156674538836024i | 138.510650927532-13366.0836990586i | 0.329964385054554-0.00341591785374223i | 0.000714285714285714-1055.0313235843i | 0.0025-32.8698205927307i | 89.4174 | 99.3739 | 99.3739 | -90.5826 | 89.4174 | 0.0011463 | 99.3739
7.2298 | 1.1507 | -946.124158660439-92687.9366034906i | 3.47812499999131-13831.6519464944i | 162.469409259192-0.0109485338349424i | 2.90990990990851-129801.538487321i | 0.999999999999518-6.94060264164348E-07i | 15.1515305632693+0.157269902221631i | 138.510651051147-13315.4849355424i | 0.32996411389639-0.00342889550369746i | 0.000714285714285714-1051.03738153447i | 0.0025-32.7453881178827i | 89.4152 | 99.3409 | 99.3409 | -90.5848 | 89.4152 | 0.0011507 | 99.3409
7.2573 | 1.155 | -946.123358197156-92336.9801375794i | 3.47812499999123-13779.2906420963i | 162.469408286918-0.010990127962513i | 2.9099099099085-129310.159879793i | 0.999999999999515-6.9669769316817E-07i | 15.1515306806212+0.157867527989681i | 138.510651175701-13265.0777197472i | 0.329963840673962-0.00344192243625223i | 0.000714285714285714-1047.05855901023i | 0.0025-32.6214266964363i | 89.4129 | 99.308 | 99.308 | -90.5871 | 89.4129 | 0.001155 | 99.308
7.2848 | 1.1594 | -946.12255164015-91987.3519702545i | 3.47812499999116-13727.1275574201i | 162.46940730724-0.011031880029917i | 2.90990990990848-128820.641442327i | 0.999999999999511-6.99345144402206E-07i | 15.1515307988667+0.158467424737249i | 138.510651301205-13214.8613265484i | 0.329963565371558-0.00345499883830896i | 0.000714285714285714-1043.09479877489i | 0.0025-32.4979345451647i | 89.4107 | 99.275 | 99.275 | -90.5893 | 89.4107 | 0.0011594 | 99.275
7.3125 | 1.1638 | -946.121738943071-91639.0470720024i | 3.4781249999911-13675.1619420824i | 162.469406320106-0.0110737906359554i | 2.90990990990847-128332.976133037i | 0.999999999999507-7.02002655950932E-07i | 15.1515309180125+0.159069601094073i | 138.510651427664-13164.8350335664i | 0.32996328797335-0.00346812489747607i | 0.000714285714285714-1039.14604380842i | 0.0025-32.3749098875918i | 89.4085 | 99.2421 | 99.2421 | -90.5915 | 89.4085 | 0.0011638 | 99.2421
7.3403 | 1.1682 | -946.120920059166-91292.0604323392i | 3.47812499999103-13623.3930485403i | 162.469405325457-0.0111158603817242i | 2.90990990990846-127847.156936693i | 0.999999999999504-7.04670266043543E-07i | 15.1515310380656+0.159674065722687i | 138.510651555086-13114.9981211561i | 0.329963008463384-0.00348130080207052i | 0.000714285714285714-1035.21223730665i | 0.0025-32.2523509539667i | 89.4062 | 99.2091 | 99.2091 | -90.5938 | 89.4062 | 0.0011682 | 99.2091
7.3682 | 1.1727 | -946.120094941341-90946.3870597475i | 3.47812499999097-13571.820132081i | 162.469404323234-0.0111580898705716i | 2.90990990990845-127363.176864623i | 0.9999999999995-7.07348013054505E-07i | 15.1515311590328+0.160280827318543i | 138.510651683478-13065.3498723968i | 0.329962726825589-0.00349452674112055i | 0.000714285714285714-1031.29332268047i | 0.0025-32.130255981238i | 89.404 | 99.1762 | 99.1762 | -90.596 | 89.404 | 0.0011727 | 99.1762
7.3962 | 1.1771 | -946.119263542197-90602.0219816032i | 3.4781249999909-13520.4424508106i | 162.469403313385-0.0112004797081545i | 2.90990990990844-126881.028954612i | 0.999999999999496-7.1003593550411E-07i | 15.1515312809211+0.160889894610134i | 138.510651812848-13015.8895730818i | 0.329962443043771-0.00350780290436837i | 0.000714285714285714-1027.38924355496i | 0.0025-32.0086232130285i | 89.4017 | 99.1432 | 99.1432 | -90.5983 | 89.4017 | 0.0011771 | 99.1432
7.4243 | 1.1816 | -946.118425813859-90258.9602440972i | 3.47812499999083-13469.259265644i | 162.469402295846-0.0112430305023405i | 2.90990990990844-126400.706270798i | 0.999999999999492-7.12734072059023E-07i | 15.1515314037375+0.161501276359125i | 138.510651943202-12966.6165117079i | 0.329962157101609-0.00352112948227266i | 0.000714285714285714-1023.49994376864i | 0.0025-31.88745089961i | 89.3994 | 99.1103 | 99.1103 | -90.6006 | 89.3994 | 0.0011816 | 99.1103
7.4525 | 1.1861 | -946.117581708193-89917.1969121742i | 3.47812499999076-13418.2698402939i | 162.46940127056-0.0112857428633607i | 2.90990990990842-125922.20190358i | 0.999999999999488-7.15442461532845E-07i | 15.1515315274891+0.162114981360474i | 138.510652074551-12917.5299794659i | 0.329961868982663-0.00353450666601145i | 0.000714285714285714-1019.62536737262i | 0.0025-31.766737297878i | 89.3972 | 99.0773 | 99.0773 | -90.6028 | 89.3972 | 0.0011861 | 99.0773
7.4808 | 1.1906 | -946.116731176673-89576.7270694576i | 3.47812499999069-13367.4734412603i | 162.469400237472-0.0113286174037262i | 2.90990990990841-125445.508969512i | 0.999999999999484-7.18161142886666E-07i | 15.151531652183+0.162731018442557i | 138.510652206898-12868.6292702293i | 0.329961578670365-0.00354793464748461i | 0.000714285714285714-1015.76545862983i | 0.0025-31.646480671327i | 89.3949 | 99.0444 | 99.0444 | -90.6051 | 89.3949 | 0.0011906 | 99.0444
7.5093 | 1.1951 | -946.115874170373-89237.5458181733i | 3.47812499999061-13316.8693378199i | 162.469399196518-0.0113716547382673i | 2.90990990990841-124970.620611205i | 0.99999999999948-7.20890155229632E-07i | 15.1515317778264+0.163349396467301i | 138.510652340253-12819.9136805451i | 0.329961286148022-0.00356141361931668i | 0.000714285714285714-1011.92016201417i | 0.0025-31.526679290025i | 89.3926 | 99.0114 | 99.0114 | -90.6074 | 89.3926 | 0.0011951 | 99.0114
7.5378 | 1.1997 | -946.115010639993-88899.6482790864i | 3.47812499999054-13266.4568020157i | 162.469398147638-0.0114148554840829i | 2.90990990990838-124497.529997232i | 0.999999999999476-7.23629537819503E-07i | 15.1515319044265+0.163970124330309i | 138.510652474624-12771.3825096233i | 0.329960991398813-0.00357494377485951i | 0.000714285714285714-1008.08942220978i | 0.0025-31.4073314305887i | 89.3903 | 98.9785 | 98.9785 | -90.6097 | 89.3903 | 0.0011997 | 98.9785
7.5665 | 1.2042 | -946.114140535921-88563.0295914303i | 3.47812499999047-13216.2351086465i | 162.469397090773-0.0114582202606922i | 2.90990990990837-124026.230322024i | 0.999999999999472-7.26379330063214E-07i | 15.1515320319906+0.164593210960988i | 138.510652610018-12723.0350593264i | 0.32996069440579-0.00358852530819499i | 0.000714285714285714-1004.27318411016i | 0.0025-31.2884353761593i | 89.3879 | 98.9455 | 98.9455 | -90.6121 | 89.3879 | 0.0012042 | 98.9455
7.5952 | 1.2088 | -946.11326380813-88227.6849128362i | 3.4781249999904-13166.2035352564i | 162.469396025866-0.0115017496898797i | 2.90990990990835-123556.714805778i | 0.999999999999468-7.29139571517451E-07i | 15.1515321605259+0.165218665322673i | 138.510652746442-12674.8706341601i | 0.329960395151877-0.00360215841413771i | 0.000714285714285714-1000.47139281745i | 0.0025-31.1699894163771i | 89.3856 | 98.9126 | 98.9126 | -90.6144 | 89.3856 | 0.0012088 | 98.9126
7.6241 | 1.2134 | -946.11238040618-87893.6094192556i | 3.47812499999033-13116.3613621243i | 162.46939495285-0.0115454443958006i | 2.90990990990835-123088.976694356i | 0.999999999999464-7.31910301889215E-07i | 15.1515322900401+0.165846496412765i | 138.510652883907-12626.8885412635i | 0.329960093619865-0.00361584328823782i | 0.000714285714285714-996.683993641609i | 0.0025-31.0519918473571i | 89.3833 | 98.8796 | 98.8796 | -90.6167 | 89.3833 | 0.0012134 | 98.8796
7.653 | 1.218 | -946.111490279291-87560.7983049047i | 3.47812499999025-13066.7078722539i | 162.469393871666-0.0115893050049636i | 2.90990990990834-122623.009259187i | 0.99999999999946-7.3469156103639E-07i | 15.1515324205404+0.166476713262851i | 138.510653022418-12579.0880903975i | 0.329959789792418-0.00362958012678362i | 0.000714285714285714-992.910932099634i | 0.0025-30.9344409716648i | 89.3809 | 98.8467 | 98.8467 | -90.6191 | 89.3809 | 0.001218 | 98.8467
7.6821 | 1.2226 | -946.110593376265-87229.2467821842i | 3.47812499999018-13017.2423513631i | 162.46939278225-0.011633332146223i | 2.90990990990832-122158.805797174i | 0.999999999999456-7.37483388968326E-07i | 15.1515325520344+0.167109324938841i | 138.510653161983-12531.4685939368i | 0.329959483652064-0.0036433691268044i | 0.000714285714285714-989.152153914762i | 0.0025-30.8173350982912i | 89.3786 | 98.8138 | 98.8138 | -90.6214 | 89.3786 | 0.0012226 | 98.8138
7.7113 | 1.2273 | -946.109689645568-86898.950081618i | 3.47812499999011-12967.9640878737i | 162.469391684543-0.0116775264508425i | 2.90990990990831-121696.359630594i | 0.999999999999452-7.40285825846402E-07i | 15.1515326845296+0.167744340541094i | 138.510653302611-12484.0293668589i | 0.329959175181203-0.00365721048607322i | 0.000714285714285714-985.407605015699i | 0.0025-30.7006725426292i | 89.3762 | 98.7808 | 98.7808 | -90.6238 | 89.3762 | 0.0012273 | 98.7808
7.7406 | 1.232 | -946.108779035182-86569.9034517756i | 3.47812499999003-12918.8723729012i | 162.469390578479-0.0117218885524221i | 2.90990990990831-121235.664107004i | 0.999999999999448-7.43098911984616E-07i | 15.1515328180337+0.168381769204552i | 138.510653444309-12436.7697267347i | 0.329958864362095-0.00367110440310954i | 0.000714285714285714-981.677231535859i | 0.0025-30.5844516264488i | 89.3738 | 98.7479 | 98.7479 | -90.6262 | 89.3738 | 0.001232 | 98.7479
7.77 | 1.2366 | -946.107861492798-86242.1021592163i | 3.47812499998995-12869.9665002452i | 162.469389463995-0.0117664190869767i | 2.90990990990829-120776.712599144i | 0.999999999999444-7.45922687850154E-07i | 15.1515329525544+0.16902162009887i | 138.510653587087-12389.6889937184i | 0.329958551176871-0.00368505107718221i | 0.000714285714285714-977.96097981257i | 0.0025-30.4686706778729i | 89.3715 | 98.7149 | 98.7149 | -90.6285 | 89.3715 | 0.0012366 | 98.7149
7.7996 | 1.2413 | -946.106936965663-85915.5414884086i | 3.47812499998987-12821.245766378i | 162.469388341029-0.0118111186929406i | 2.90990990990828-120319.498504842i | 0.999999999999439-7.48757194063982E-07i | 15.1515330880994+0.169663902428549i | 138.510653730953-12342.7864905377i | 0.329958235607521-0.0036990507083121i | 0.000714285714285714-974.258796386304i | 0.0025-30.3533280313536i | 89.3691 | 98.682 | 98.682 | -90.6309 | 89.3691 | 0.0012413 | 98.682
7.8292 | 1.2461 | -946.106005400572-85590.216741668i | 3.47812499998979-12772.7094704355i | 162.469387209512-0.0118559880110974i | 2.90990990990827-119864.01524692i | 0.999999999999435-7.51602471401421E-07i | 15.1515332246765+0.170308625433061i | 138.510653875912-12296.0615424845i | 0.329957917635904-0.00371310349727492i | 0.000714285714285714-970.570627999911i | 0.0025-30.2384220276486i | 89.3667 | 98.649 | 98.649 | -90.6333 | 89.3667 | 0.0012461 | 98.649
7.8589 | 1.2508 | -946.10506674398-85266.1232390912i | 3.47812499998972-12724.3569142069i | 162.46938606938-0.0119010276846878i | 2.90990990990826-119410.256273099i | 0.999999999999431-7.54458560792744E-07i | 15.1515333622935+0.170955798386997i | 138.510654021976-12249.5134774046i | 0.329957597243734-0.00372720964560407i | 0.000714285714285714-966.89642159784i | 0.0025-30.1239510137962i | 89.3643 | 98.6161 | 98.6161 | -90.6357 | 89.3643 | 0.0012508 | 98.6161
7.8888 | 1.2555 | -946.104120941965-84943.2563184889i | 3.47812499998965-12676.1874021244i | 162.469384920572-0.0119462383593991i | 2.90990990990823-118958.215055903i | 0.999999999999426-7.57325503323753E-07i | 15.1515335009584+0.171605430600187i | 138.510654169152-12203.1416256885i | 0.329957274412592-0.00374136935559348i | 0.000714285714285714-963.236124325399i | 0.0025-30.0099133430925i | 89.3619 | 98.5831 | 98.5831 | -90.6381 | 89.3619 | 0.0012555 | 98.5831
7.9188 | 1.2603 | -946.103167940075-84621.6113353101i | 3.47812499998957-12628.2002412533i | 162.469383763017-0.0119916206832752i | 2.90990990990823-118507.885092569i | 0.999999999999422-7.6020334023638E-07i | 15.1515336406792+0.17225753141784i | 138.510654317451-12156.9453202618i | 0.329956949123914-0.00375558283030033i | 0.000714285714285714-959.589683527995i | 0.0025-29.8963073750672i | 89.3594 | 98.5502 | 98.5502 | -90.6406 | 89.3594 | 0.0012603 | 98.5502
7.9489 | 1.2651 | -946.102207683567-84301.1836625885i | 3.47812499998948-12580.3947412823i | 162.469382596651-0.0120371753068886i | 2.90990990990821-118059.259904947i | 0.999999999999418-7.63092112929275E-07i | 15.1515337814639+0.172912110220673i | 138.510654466876-12110.9238965748i | 0.329956621359-0.00376985027354803i | 0.000714285714285714-955.957046750344i | 0.0025-29.7831314754605i | 89.357 | 98.5172 | 98.5172 | -90.643 | 89.357 | 0.0012651 | 98.5172
7.9791 | 1.2699 | -946.101240117206-83981.9686908648i | 3.4781249999894-12532.7702145132i | 162.469381421406-0.0120829028832006i | 2.9099099099082-117612.333039414i | 0.999999999999413-7.65991862958403E-07i | 15.1515339233206+0.173569176425058i | 138.51065461744-12065.076692594i | 0.329956291099001-0.00378417188992895i | 0.000714285714285714-952.338161735748i | 0.0025-29.6703840161989i | 89.3546 | 98.4843 | 98.4843 | -90.6454 | 89.3546 | 0.0012699 | 98.4843
8.0094 | 1.2747 | -946.100265185395-83663.961828128i | 3.47812499998932-12485.3259758512i | 162.469380237216-0.0121288040676907i | 2.90990990990819-117167.098066777i | 0.999999999999409-7.68902632037641E-07i | 15.1515340662574+0.174228739483144i | 138.510654769151-12019.4030487918i | 0.329955958324932-0.00379854788480739i | 0.000714285714285714-948.732976425326i | 0.0025-29.5580633753725i | 89.3521 | 98.4513 | 98.4513 | -90.6479 | 89.3521 | 0.0012747 | 98.4513
8.0398 | 1.2796 | -946.099282832032-83347.158499742i | 3.47812499998924-12438.061342795i | 162.469379044009-0.0121748795182459i | 2.90990990990817-116723.548582182i | 0.999999999999404-7.71824462039381E-07i | 15.1515342102826+0.174890808882997i | 138.510654922017-11973.9023081378i | 0.329955623017658-0.0038129784643223i | 0.000714285714285714-945.141438957292i | 0.0025-29.446167937211i | 89.3496 | 98.4184 | 98.4184 | -90.6504 | 89.3496 | 0.0012796 | 98.4184
8.0704 | 1.2844 | -946.098293000643-83031.5541483876i | 3.47812499998916-12390.9756354269i | 162.469377841719-0.0122211298952754i | 2.90990990990816-116281.67820502i | 0.9999999999994-7.74757394995127E-07i | 15.1515343554045+0.175555394148741i | 138.510655076046-11928.5738160885i | 0.329955285157901-0.00382746383539027i | 0.000714285714285714-941.563497666157i | 0.0025-29.3346960920613i | 89.3472 | 98.3854 | 98.3854 | -90.6528 | 89.3472 | 0.0012844 | 98.3854
8.1011 | 1.2893 | -946.097295634362-82717.1442339942i | 3.47812499998908-12344.0681764034i | 162.469376630278-0.0122675558616741i | 2.90990990990815-115841.480578837i | 0.999999999999395-7.77701473096105E-07i | 15.1515345016314+0.176222504840692i | 138.510655231247-11883.4169205781i | 0.329954944726236-0.00384200420570848i | 0.000714285714285714-937.999101082049i | 0.0025-29.2236462363631i | 89.3447 | 98.3525 | 98.3525 | -90.6553 | 89.3447 | 0.0012893 | 98.3525
8.1318 | 1.2942 | -946.096290675838-82403.9242336697i | 3.47812499998899-12297.3382909447i | 162.469375409616-0.012314158082844i | 2.90990990990814-115402.949371244i | 0.99999999999939-7.80656738693866E-07i | 15.1515346489717+0.176892150555496i | 138.510655387633-11838.4309720097i | 0.32995460170309-0.00385659978375748i | 0.000714285714285714-934.448197929918i | 0.0025-29.113016772627i | 89.3422 | 98.3195 | 98.3195 | -90.6578 | 89.3422 | 0.0012942 | 98.3195
8.1627 | 1.2991 | -946.095278067272-82091.8896416424i | 3.47812499998891-12250.7853068259i | 162.469374179662-0.01236093722666i | 2.90990990990813-114966.07827382i | 0.999999999999386-0.0000007836232343009i | 15.151534797434+0.177564340926262i | 138.510655545207-11793.6153232452i | 0.329954256068742-0.00387125077880403i | 0.000714285714285714-930.910737128824i | 0.0025-29.0028061094113i | 89.3397 | 98.2866 | 98.2866 | -90.6603 | 89.3397 | 0.0012991 | 98.2866
8.1938 | 1.3041 | -946.094257750421-81781.0359691899i | 3.47812499998883-12204.4085543666i | 162.469372940343-0.0124078939634983i | 2.90990990990812-114530.86100203i | 0.999999999999381-7.86601002591239E-07i | 15.1515349470267+0.178239085622711i | 138.510655703982-11748.9693295967i | 0.329953907803319-0.00388595740090426i | 0.000714285714285714-927.386667791216i | 0.0025-28.8930126612984i | 89.3372 | 98.2536 | 98.2536 | -90.6628 | 89.3372 | 0.0013041 | 98.2536
8.2249 | 1.309 | -946.093229666671-81471.3587445813i | 3.47812499998874-12158.2073664216i | 162.469371691591-0.0124550289663423i | 2.90990990990809-114097.291295126i | 0.999999999999376-7.89590086401083E-07i | 15.1515350977585+0.178916394351307i | 138.510655863967-11704.4923488164i | 0.329953556886799-0.00390071986090645i | 0.000714285714285714-923.87593922217i | 0.0025-28.7836348488726i | 89.3347 | 98.2207 | 98.2207 | -90.6653 | 89.3347 | 0.001309 | 98.2207
8.2562 | 1.314 | -946.092193756887-81162.8535130086i | 3.47812499998865-12112.1810783715i | 162.469370433333-0.0125023429106376i | 2.90990990990808-113665.362916062i | 0.999999999999372-7.92590528729403E-07i | 15.151535249638+0.179596276855394i | 138.510656025166-11660.1837410879i | 0.329953203299006-0.00391553837045386i | 0.000714285714285714-920.378500918682i | 0.0025-28.6746710986976i | 89.3321 | 98.1877 | 98.1877 | -90.6679 | 89.3321 | 0.001314 | 98.1877
8.2875 | 1.319 | -946.091149961533-80855.5158365217i | 3.47812499998857-12066.3290281125i | 162.469369165497-0.0125498364744097i | 2.90990990990807-113235.069651405i | 0.999999999999367-7.9560237273857E-07i | 15.151535402674+0.180278742915351i | 138.510656187597-11616.0428690173i | 0.329952847019613-0.00393041314198803i | 0.000714285714285714-916.894302568924i | 0.0025-28.5661198432931i | 89.3296 | 98.1548 | 98.1548 | -90.6704 | 89.3296 | 0.001319 | 98.1548
8.319 | 1.324 | -946.090098220597-80549.3412939675i | 3.47812499998848-12020.6505560475i | 162.469367888011-0.0125975103382393i | 2.90990990990806-112806.40531124i | 0.999999999999362-7.98625661754974E-07i | 15.1515355568753+0.180963802348715i | 138.510656351263-11572.069097623i | 0.329952488028135-0.00394534438875133i | 0.000714285714285714-913.423294051523i | 0.0025-28.4579795211129i | 89.3271 | 98.1218 | 98.1218 | -90.6729 | 89.3271 | 0.001324 | 98.1218
8.3506 | 1.329 | -946.089038473616-80244.3254809241i | 3.4781249999884-11975.1450050764i | 162.4693666008-0.0126453651852482i | 2.90990990990804-112379.363729087i | 0.999999999999357-8.01660439269639E-07i | 15.1515357122507+0.181651465010333i | 138.510656516177-11528.2617943277i | 0.329952126303933-0.00396033232479026i | 0.000714285714285714-909.965425434872i | 0.0025-28.350248576522i | 89.3245 | 98.0889 | 98.0889 | -90.6755 | 89.3245 | 0.001329 | 98.0889
8.3824 | 1.3341 | -946.087970659629-79940.4640096392i | 3.4781249999883-11929.8117205866i | 162.469365303789-0.0126934017011122i | 2.90990990990803-111953.93876181i | 0.999999999999353-8.0470674893886E-07i | 15.1515358688092+0.182341740792497i | 138.510656682344-11484.6203289487i | 0.329951761826213-0.00397537716495816i | 0.000714285714285714-906.520646976363i | 0.0025-28.2429254597749i | 89.3219 | 98.0559 | 98.0559 | -90.6781 | 89.3219 | 0.0013341 | 98.0559
8.4142 | 1.3392 | -946.086894717301-79637.7525089656i | 3.47812499998822-11884.6500504434i | 162.469363996907-0.0127416205741795i | 2.90990990990801-111530.124289527i | 0.999999999999347-8.07764634584823E-07i | 15.1515360265599+0.183034639625097i | 138.510656849778-11441.1440736887i | 0.329951394574019-0.0039904791249185i | 0.000714285714285714-903.088909121697i | 0.0025-28.1360086269923i | 89.3194 | 98.023 | 98.023 | -90.6806 | 89.3194 | 0.0013392 | 98.023
8.4462 | 1.3443 | -946.085810584717-79336.1866242988i | 3.47812499998812-11839.6593449812i | 162.469362680075-0.0127900224952523i | 2.909909909908-111107.914215526i | 0.999999999999343-8.10834140196242E-07i | 15.1515361855117+0.183730171475749i | 138.510657018485-11397.8324031274i | 0.329951024526238-0.00400563842114758i | 0.000714285714285714-899.670162504185i | 0.0025-28.0294965401398i | 89.3168 | 97.99 | 97.99 | -90.6832 | 89.3168 | 0.0013443 | 97.99
8.4783 | 1.3494 | -946.08471819962-79035.7620175162i | 3.47812499998803-11794.8389569936i | 162.469361353221-0.0128386081578951i | 2.90990990990799-110687.302466173i | 0.999999999999338-8.13915309928983E-07i | 15.1515363456739+0.184428346349953i | 138.510657188479-11354.6846942117i | 0.329950651661596-0.00402085527093779i | 0.000714285714285714-896.264357943996i | 0.0025-27.9233876670052i | 89.3142 | 97.9571 | 97.9571 | -90.6858 | 89.3142 | 0.0013494 | 97.9571
8.5105 | 1.3545 | -946.083617499157-78736.4743669091i | 3.47812499998795-11750.1882417242i | 162.469360016265-0.0128873782581484i | 2.90990990990797-110268.282990826i | 0.999999999999333-8.17008188106709E-07i | 15.1515365070555+0.185129174291227i | 138.510657359768-11311.7003262473i | 0.329950275958657-0.0040361298924005i | 0.000714285714285714-892.871446447499i | 0.0025-27.8176804811767i | 89.3116 | 97.9241 | 97.9241 | -90.6884 | 89.3116 | 0.0013545 | 97.9241
8.5428 | 1.3596 | -946.082508420053-78438.3193671274i | 3.47812499998786-11705.7065568574i | 162.469358669133-0.0129363334947274i | 2.90990990990796-109850.849761749i | 0.999999999999327-8.2011281922151E-07i | 15.1515366696661+0.185832665381252i | 138.510657532358-11268.8786808898i | 0.329949897395822-0.00405146250446909i | 0.000714285714285714-889.491379206508i | 0.0025-27.7123734620211i | 89.309 | 97.8912 | 97.8912 | -90.691 | 89.309 | 0.0013596 | 97.8912
8.5753 | 1.3648 | -946.081390898581-78141.2927291147i | 3.47812499998776-11661.3932625094i | 162.469357311747-0.012985474569003i | 2.90990990990793-109434.996774026i | 0.999999999999322-8.23229247934548E-07i | 15.1515368335148+0.186538829740025i | 138.510657706263-11226.2191421353i | 0.329949515951328-0.00406685332690211i | 0.000714285714285714-886.124107597643i | 0.0025-27.6074650946614i | 89.3063 | 97.8582 | 97.8582 | -90.6937 | 89.3063 | 0.0013648 | 97.8582
8.6079 | 1.37 | -946.080264870452-77845.3901800429i | 3.47812499998767-11617.2477212184i | 162.469355944026-0.0130348021849165i | 2.90990990990792-109020.718045471i | 0.999999999999317-8.26357519076695E-07i | 15.1515369986111+0.187247677525999i | 138.510657881493-11183.7210963121i | 0.329949131603247-0.00408230258028627i | 0.000714285714285714-882.769583181552i | 0.0025-27.5029538699555i | 89.3037 | 97.8253 | 97.8253 | -90.6963 | 89.3037 | 0.00137 | 97.8253
8.6406 | 1.3752 | -946.079130270983-77550.6074632594i | 3.47812499998758-11573.2692979361i | 162.469354565896-0.0130843170491664i | 2.90990990990791-108608.007616547i | 0.999999999999312-8.29497677649182E-07i | 15.1515371649646+0.187959218936224i | 138.510658058058-11141.3839320716i | 0.329948744329481-0.00409781048603938i | 0.000714285714285714-879.427757702281i | 0.0025-27.3988382844745i | 89.3011 | 97.7924 | 97.7924 | -90.6989 | 89.3011 | 0.0013752 | 97.7924
8.6734 | 1.3804 | -946.077987034939-77256.9403382185i | 3.47812499998748-11529.4573600181i | 162.469353177277-0.0131340198709901i | 2.90990990990789-108196.859550274i | 0.999999999999307-8.32649768824245E-07i | 15.1515373325847+0.188673464206507i | 138.510658235967-11099.2070403792i | 0.329948354107769-0.00411337726641373i | 0.000714285714285714-876.098583086553i | 0.0025-27.2951168404806i | 89.2984 | 97.7594 | 97.7594 | -90.7016 | 89.2984 | 0.0013804 | 97.7594
8.7064 | 1.3857 | -946.076835096567-76964.384580421i | 3.47812499998739-11485.811277215i | 162.469351778086-0.0131839113623729i | 2.90990990990789-107787.26793215i | 0.999999999999301-8.35813837945772E-07i | 15.1515375014812+0.189390423611542i | 138.51065841523-11057.1898145065i | 0.329947960915677-0.00412900314449879i | 0.000714285714285714-872.782011443069i | 0.0025-27.1917880459062i | 89.2957 | 97.7265 | 97.7265 | -90.7043 | 89.2957 | 0.0013857 | 97.7265
8.7395 | 1.3909 | -946.075674389665-76672.9359813567i | 3.47812499998729-11442.3304216631i | 162.469350368245-0.0132339922379628i | 2.90990990990787-107379.226870063i | 0.999999999999296-8.38989930529961E-07i | 15.1515376716638+0.190110107465074i | 138.510658595859-11015.3316500215i | 0.329947564730602-0.00414468834422469i | 0.000714285714285714-869.477995061833i | 0.0025-27.0888504143318i | 89.2931 | 97.6935 | 97.6935 | -90.7069 | 89.2931 | 0.0013909 | 97.6935
8.7727 | 1.3962 | -946.074504847519-76382.5903484425i | 3.47812499998719-11399.0141678758i | 162.469348947671-0.0132842632150943i | 2.90990990990784-106972.730494203i | 0.999999999999291-8.42178092265972E-07i | 15.1515378431421+0.190832526120041i | 138.510658777863-10973.6319447802i | 0.32994716552977-0.00416043309036516i | 0.000714285714285714-866.186486413461i | 0.0025-26.9863024649649i | 89.2904 | 97.6606 | 97.6606 | -90.7096 | 89.2904 | 0.0013962 | 97.6606
8.806 | 1.4015 | -946.073326402893-76093.3435049623i | 3.4781249999871-11355.8618927342i | 162.469347516286-0.013334725013787i | 2.90990990990783-106567.772956985i | 0.999999999999285-8.45378369016578E-07i | 15.1515380159262+0.191557689968718i | 138.510658961252-10932.0900989186i | 0.32994676329023-0.00417623760854052i | 0.000714285714285714-862.907438148498i | 0.0025-26.8841427226189i | 89.2877 | 97.6276 | 97.6276 | -90.7123 | 89.2877 | 0.0014015 | 97.6276
8.8395 | 1.4068 | -946.072138988047-75805.1912900059i | 3.478124999987-11312.8729754784i | 162.469346074006-0.0133853783567874i | 2.90990990990781-106164.348432959i | 0.99999999999928-8.48590806818836E-07i | 15.151538190026+0.192285609442874i | 138.510659146039-10890.7055148434i | 0.329946357988861-0.00419210212522105i | 0.000714285714285714-859.640803096735i | 0.0025-26.7823697176917i | 89.285 | 97.5947 | 97.5947 | -90.715 | 89.285 | 0.0014068 | 97.5947
8.8731 | 1.4122 | -946.070942534695-75518.1295584078i | 3.47812499998689-11270.0467976984i | 162.469344620745-0.0134362239695319i | 2.9099099099078-105762.451118727i | 0.999999999999274-8.51815451884743E-07i | 15.1515383654514+0.193016295013919i | 138.510659332232-10849.4775972232i | 0.329945949602363-0.00420802686773i | 0.000714285714285714-856.386534266517i | 0.0025-26.6809819861443i | 89.2823 | 97.5617 | 97.5617 | -90.7177 | 89.2823 | 0.0014122 | 97.5617
8.9068 | 1.4176 | -946.069736974082-75232.1541806919i | 3.4781249999868-11227.3827433251i | 162.469343156422-0.0134872625802505i | 2.90990990990778-105362.075232861i | 0.999999999999269-0.0000008550523506019i | 15.1515385422125+0.193749757193054i | 138.510659519843-10808.4057529806i | 0.329945538107261-0.00422401206424678i | 0.000714285714285714-853.144584844111i | 0.0025-26.5799780694803i | 89.2795 | 97.5288 | 97.5288 | -90.7205 | 89.2795 | 0.0014176 | 97.5288
8.9406 | 1.4229 | -946.068522236912-74947.2610430099i | 3.4781249999867-11184.880198622i | 162.469341680953-0.0135384949198444i | 2.90990990990776-104963.215015819i | 0.999999999999263-8.58301549534183E-07i | 15.1515387203197+0.194486006531423i | 138.510659708882-10767.4893912835i | 0.329945123479898-0.00424005794381009i | 0.000714285714285714-849.914908192974i | 0.0025-26.4793565147244i | 89.2768 | 97.4958 | 97.4958 | -90.7232 | 89.2768 | 0.0014229 | 97.4958
8.9746 | 1.4284 | -946.067298253347-74663.4460470811i | 3.47812499998659-11142.5385521755i | 162.469340194254-0.0135899217219857i | 2.90990990990775-104565.864729865i | 0.999999999999258-8.61563095422407E-07i | 15.151538899783+0.195225053620265i | 138.510659899361-10726.7279235362i | 0.329944705696443-0.00425616473632118i | 0.000714285714285714-846.697457853135i | 0.0025-26.3791158744016i | 89.274 | 97.4629 | 97.4629 | -90.726 | 89.274 | 0.0014284 | 97.4629
9.0087 | 1.4338 | -946.066064953034-74380.7051101332i | 3.47812499998649-11100.3571948869i | 162.469338696237-0.0136415437231415i | 2.90990990990773-104170.01865898i | 0.999999999999252-8.64837035185008E-07i | 15.1515390806128+0.195966909091064i | 138.510660091289-10686.1207633713i | 0.329944284732879-0.00427233267254694i | 0.000714285714285714-843.49218754048i | 0.0025-26.2792547065169i | 89.2713 | 97.4299 | 97.4299 | -90.7287 | 89.2713 | 0.0014338 | 97.4299
9.043 | 1.4392 | -946.064822265099-74099.034164847i | 3.47812499998639-11058.3355199633i | 162.469337186818-0.0136933616625216i | 2.90990990990772-103775.671108786i | 0.999999999999246-8.68123415918706E-07i | 15.1515392628196+0.19671158361571i | 138.510660284681-10645.6673266412i | 0.329943860565006-0.00428856198412315i | 0.000714285714285714-840.299051146123i | 0.0025-26.1797715745337i | 89.2685 | 97.397 | 97.397 | -90.7315 | 89.2685 | 0.0014392 | 97.397
9.0773 | 1.4447 | -946.063570118086-73818.4291592931i | 3.47812499998628-11016.4729229086i | 162.46933566591-0.013745376282081i | 2.9099099099077-103382.81640646i | 0.999999999999241-8.71422284899192E-07i | 15.1515394464137+0.197459087906641i | 138.510660479544-10605.3670314094i | 0.329943433168444-0.00430485290355773i | 0.000714285714285714-837.118002735727i | 0.0025-26.0806650473537i | 89.2657 | 97.364 | 97.364 | -90.7343 | 89.2657 | 0.0014447 | 97.364
9.1118 | 1.4502 | -946.062308440034-73538.8860568785i | 3.47812499998618-10974.7688015154i | 162.469334133427-0.0137975883266142i | 2.90990990990768-102991.448900657i | 0.999999999999235-8.74733689581804E-07i | 15.1515396314058+0.198209432717003i | 138.510660675891-10565.219297943i | 0.329943002518624-0.00432120566423382i | 0.000714285714285714-833.948996548843i | 0.0025-25.9819336992964i | 89.2629 | 97.3311 | 97.3311 | -90.7371 | 89.2629 | 0.0014502 | 97.3311
9.1464 | 1.4557 | -946.061037158382-73260.4008362825i | 3.47812499998608-10933.222555856i | 162.469332589275-0.0138499985436654i | 2.90990990990766-102601.562961423i | 0.999999999999229-8.7805767760221E-07i | 15.1515398178065+0.198962628840806i | 138.510660873733-10525.2235487032i | 0.329942568590792-0.00433762050041317i | 0.000714285714285714-830.791986998252i | 0.0025-25.8835761100781i | 89.2601 | 97.2981 | 97.2981 | -90.7399 | 89.2601 | 0.0014557 | 97.2981
9.1812 | 1.4612 | -946.059756200113-72982.9694914063i | 3.47812499998597-10891.8335882735i | 162.469331033372-0.0139026076836953i | 2.90990990990765-102213.152980118i | 0.999999999999223-8.81394296777093E-07i | 15.1515400056266+0.199718687113078i | 138.510661073082-10485.3792083377i | 0.329942131360005-0.00435409764723933i | 0.000714285714285714-827.646928669308i | 0.0025-25.7855908647919i | 89.2573 | 97.2652 | 97.2652 | -90.7427 | 89.2573 | 0.0014612 | 97.2652
9.2161 | 1.4668 | -946.058465491567-72706.5880313101i | 3.47812499998586-10850.6013033739i | 162.469329465626-0.0139554164998363i | 2.90990990990763-101826.213369334i | 0.999999999999217-8.84743595104841E-07i | 15.1515401948768+0.200477618410019i | 138.510661273948-10445.6857036723i | 0.329941690801131-0.00437063734074087i | 0.000714285714285714-824.513776319291i | 0.0025-25.6879765538871i | 89.2545 | 97.2322 | 97.2322 | -90.7455 | 89.2545 | 0.0014668 | 97.2322
9.2511 | 1.4724 | -946.057164958572-72431.252480156i | 3.47812499998575-10809.5251080168i | 162.469327885947-0.0140084257481875i | 2.90990990990762-101440.738562815i | 0.999999999999211-8.88105620766233E-07i | 15.1515403855681+0.201239433649161i | 138.510661476344-10406.1424637026i | 0.329941246888847-0.00438723981783469i | 0.000714285714285714-821.39248487676i | 0.0025-25.5907317731491i | 89.2517 | 97.1993 | 97.1993 | -90.7483 | 89.2517 | 0.0014724 | 97.1993
9.2863 | 1.478 | -946.055854526343-72156.9588771523i | 3.47812499998565-10768.6044113074i | 162.469326294243-0.0140616361876009i | 2.9099099099076-101056.723015376i | 0.999999999999205-8.91480422125141E-07i | 15.1515405777113+0.202004143789519i | 138.51066168028-10366.7489195858i | 0.329940799597636-0.00440390531632918i | 0.000714285714285714-818.28300944089i | 0.0025-25.4938551236792i | 89.2488 | 97.1663 | 97.1663 | -90.7512 | 89.2488 | 0.001478 | 97.1663
9.3215 | 1.4836 | -946.054534119588-71883.7032764978i | 3.47812499998554-10727.8386245878i | 162.469324690424-0.0141150485797883i | 2.90990990990758-100674.161202825i | 0.999999999999199-8.9486804772921E-07i | 15.1515407713176+0.202771759831759i | 138.51066188577-10327.5045046327i | 0.329940348901789-0.00442063407492781i | 0.000714285714285714-815.185305280819i | 0.0025-25.397345211874i | 89.246 | 97.1334 | 97.1334 | -90.754 | 89.246 | 0.0014836 | 97.1334
9.357 | 1.4892 | -946.053203662392-71611.4817473202i | 3.47812499998543-10687.2271614284i | 162.469323074396-0.014168663689384i | 2.90990990990756-100293.047621882i | 0.999999999999193-8.98268546310576E-07i | 15.1515409663982+0.203542292818346i | 138.510662092826-10288.4086542991i | 0.329939894775398-0.004437426333232i | 0.000714285714285714-812.099327835046i | 0.0025-25.3012006494063i | 89.2431 | 97.1004 | 97.1004 | -90.7569 | 89.2431 | 0.0014892 | 97.1004
9.3925 | 1.4949 | -946.051863078314-71340.2903736268i | 3.47812499998532-10646.7694376196i | 162.469321446071-0.0142224822838737i | 2.90990990990754-99913.3767900995i | 0.999999999999187-9.01681966786551E-07i | 15.1515411629641+0.204315753833705i | 138.510662301457-10249.4608061779i | 0.329939437192363-0.00445428233174478i | 0.000714285714285714-809.025032710745i | 0.0025-25.2054200532041i | 89.2402 | 97.0675 | 97.0675 | -90.7598 | 89.2402 | 0.0014949 | 97.0675
9.4282 | 1.5005 | -946.050512290273-71070.1252542403i | 3.47812499998521-10606.4648711636i | 162.46931980535-0.0142765051335662i | 2.90990990990753-99535.1432457856i | 0.999999999999181-9.05108358260334E-07i | 15.1515413610268+0.205092154004385i | 138.510662511677-10210.6603999915i | 0.329938976126383-0.004471202311874i | 0.000714285714285714-805.962375683151i | 0.0025-25.1100020454315i | 89.2374 | 97.0345 | 97.0345 | -90.7626 | 89.2374 | 0.0015005 | 97.0345
9.464 | 1.5062 | -946.049151220628-70800.9825027478i | 3.47812499998509-10566.3128822656i | 162.46931815214-0.0143307330117144i | 2.90990990990751-99158.3415479235i | 0.999999999999174-9.08547770021718E-07i | 15.1515415605976+0.205871504499218i | 138.510662723498-10172.0068775829i | 0.329938511550956-0.00448818651593562i | 0.000714285714285714-802.911312694907i | 0.0025-25.0149452534683i | 89.2345 | 97.0016 | 97.0016 | -90.7655 | 89.2345 | 0.0015062 | 97.0016
9.5 | 1.512 | -946.04777979116-70532.8582474441i | 3.47812499998498-10526.3128933258i | 162.469316486346-0.0143851666944923i | 2.90990990990749-98782.9662760945i | 0.999999999999168-9.12000251547794E-07i | 15.1515417616881+0.206653816529473i | 138.510662936931-10133.4996829083i | 0.32993804343938-0.00450523518715707i | 0.000714285714285714-799.871799855459i | 0.0025-24.9202483098907i | 89.2315 | 96.9686 | 96.9686 | -90.7685 | 89.2315 | 0.001512 | 96.9686
9.5361 | 1.5177 | -946.046397923051-70265.7486312756i | 3.47812499998486-10486.4643289309i | 162.469314807874-0.0144398069609525i | 2.90990990990747-98409.0120303991i | 0.999999999999162-9.1546585250367E-07i | 15.1515419643097+0.207439101349027i | 138.510663151989-10095.1382620286i | 0.32993757176475-0.00452234856968068i | 0.000714285714285714-796.843793440385i | 0.0025-24.8259098524514i | 89.2286 | 96.9357 | 96.9357 | -90.7714 | 89.2286 | 0.0015177 | 96.9357
9.5723 | 1.5235 | -946.045005536872-69999.6498117833i | 3.47812499998475-10446.766615846i | 162.469313116625-0.0144946545931113i | 2.90990990990746-98036.4734313802i | 0.999999999999156-9.18944622743178E-07i | 15.1515421684742+0.20822737025452i | 138.510663368686-10056.922063102i | 0.329937096499955-0.00453952690856693i | 0.000714285714285714-793.827249890798i | 0.0025-24.73192852406i | 89.2257 | 96.9027 | 96.9027 | -90.7743 | 89.2257 | 0.0015235 | 96.9027
9.6087 | 1.5293 | -946.043602552591-69734.5579610496i | 3.47812499998464-10407.219183006i | 162.469311412504-0.014549710375875i | 2.90990990990743-97665.3451199447i | 0.999999999999149-9.22436612309596E-07i | 15.1515423741934+0.209018634585521i | 138.510663587032-10018.8505363757i | 0.329936617617679-0.00455677044979798i | 0.000714285714285714-790.82212581271i | 0.0025-24.6383029727635i | 89.2228 | 96.8698 | 96.8698 | -90.7772 | 89.2228 | 0.0015293 | 96.8698
9.6452 | 1.5351 | -946.042188889597-69470.4692656437i | 3.47812499998452-10367.8214615079i | 162.469309695413-0.0146049750971485i | 2.90990990990741-97295.6217572875i | 0.999999999999143-9.25941871436367E-07i | 15.1515425814789+0.209812905724688i | 138.510663807042-9980.92313417784i | 0.3299361350904-0.00457407944028095i | 0.000714285714285714-787.8283779764i | 0.0025-24.5450318517269i | 89.2198 | 96.8368 | 96.8368 | -90.7802 | 89.2198 | 0.0015351 | 96.8368
9.6819 | 1.5409 | -946.040764466612-69207.3799265637i | 3.4781249999844-10328.5728846023i | 162.469307965252-0.0146604495477531i | 2.90990990990739-96927.2980248137i | 0.999999999999136-9.29460450547819E-07i | 15.1515427903428+0.210610195097932i | 138.510664028725-9943.13931091015i | 0.329935648890383-0.00459145412785125i | 0.000714285714285714-784.845963315801i | 0.0025-24.4521138192139i | 89.2168 | 96.8039 | 96.8039 | -90.7832 | 89.2168 | 0.0015409 | 96.8039
9.7187 | 1.5468 | -946.03932920178-68945.2861591846i | 3.47812499998428-10289.4728876852i | 162.469306221922-0.0147161345214909i | 2.90990990990737-96560.3686240629i | 0.99999999999913-9.32992400259895E-07i | 15.1515430007971+0.211410514174589i | 138.510664252097-9905.49852303961i | 0.329935158989685-0.00460889476127624i | 0.000714285714285714-781.874838927877i | 0.0025-24.3595475385673i | 89.2139 | 96.7709 | 96.7709 | -90.7861 | 89.2139 | 0.0015468 | 96.7709
9.7556 | 1.5527 | -946.037883012621-68684.1841932031i | 3.47812499998416-10250.52090829i | 162.469304465323-0.0147720308151759i | 2.90990990990735-96194.8282766324i | 0.999999999999123-9.36537771380876E-07i | 15.1515432128539+0.212213874467575i | 138.510664477171-9868.00022909084i | 0.329934665360149-0.00462640159025845i | 0.000714285714285714-778.914962072004i | 0.0025-24.2673316781902i | 89.2109 | 96.738 | 96.738 | -90.7891 | 89.2109 | 0.0015527 | 96.738
9.7927 | 1.5586 | -946.036425816001-68424.070272583i | 3.47812499998404-10211.7163860794i | 162.469302695353-0.0148281392285595i | 2.90990990990734-95830.6717241015i | 0.999999999999116-9.40096614912117E-07i | 15.1515434265253+0.213020287533553i | 138.510664703957-9830.64388963823i | 0.329934167973406-0.00464397486543909i | 0.000714285714285714-775.966290169358i | 0.0025-24.1754649115264i | 89.2079 | 96.705 | 96.705 | -90.7921 | 89.2079 | 0.0015586 | 96.705
9.8299 | 1.5645 | -946.034957528197-68164.9406555029i | 3.47812499998392-10173.0587628374i | 162.469300911912-0.0148844605644355i | 2.90990990990732-95467.8937279561i | 0.999999999999109-9.43668982048776E-07i | 15.1515436418238+0.213829764973107i | 138.51066493247-9793.42896729844i | 0.329933666800869-0.00466161483840149i | 0.000714285714285714-773.02878080231i | 0.0025-24.0839459170417i | 89.2049 | 96.6721 | 96.6721 | -90.7951 | 89.2049 | 0.0015645 | 96.6721
9.8672 | 1.5704 | -946.033478064812-67906.791614299i | 3.4781249999838-10134.547482461i | 162.469299114897-0.0149409956285894i | 2.9099099099073-95106.4890695128i | 0.999999999999103-9.47254924180556E-07i | 15.1515438587616+0.214642318430903i | 138.510665162724-9756.35492672217i | 0.329933161813735-0.0046793217616746i | 0.000714285714285714-770.102391713797i | 0.0025-23.9927733782045i | 89.2018 | 96.6391 | 96.6391 | -90.7982 | 89.2018 | 0.0015704 | 96.6391
9.9047 | 1.5764 | -946.031987340806-67649.6194354133i | 3.47812499998368-10096.1819909525i | 162.469297304203-0.0149977452298514i | 2.90990990990727-94746.4525498445i | 0.999999999999096-9.50854492892435E-07i | 15.1515440773513+0.215457959595854i | 138.510665394732-9719.42123458701i | 0.32993265298298-0.00469709588873635i | 0.000714285714285714-767.187080806733i | 0.0025-23.9019459834673i | 89.1988 | 96.6062 | 96.6062 | -90.8012 | 89.1988 | 0.0015764 | 96.6062
9.9424 | 1.5824 | -946.030485270529-67393.4204193433i | 3.47812499998355-10057.9617364115i | 162.469295479728-0.015054710180064i | 2.90990990990726-94387.7789897047i | 0.999999999999089-9.54467739965419E-07i | 15.1515442976054+0.216276700201292i | 138.510665628505-9682.62735958933i | 0.329932140279364-0.0047149374740173i | 0.000714285714285714-764.282806143388i | 0.0025-23.8114624262476i | 89.1958 | 96.5732 | 96.5732 | -90.8042 | 89.1958 | 0.0015824 | 96.5732
9.9802 | 1.5884 | -946.028971767647-67138.1908805832i | 3.47812499998342-10019.8861690268i | 162.469293641367-0.0151118912941321i | 2.90990990990725-94030.4632294539i | 0.999999999999082-9.58094717377282E-07i | 15.1515445195367+0.217098552025139i | 138.510665864058-9645.97277243695i | 0.329931623673419-0.00473284677290396i | 0.000714285714285714-761.389525944798i | 0.0025-23.7213214049089i | 89.1927 | 96.5403 | 96.5403 | -90.8073 | 89.1927 | 0.0015884 | 96.5403
10.0181 | 1.5944 | -946.027446745208-66883.9271475752i | 3.4781249999833-9981.95474106858i | 162.469291789015-0.0151692893900287i | 2.90990990990722-93674.5001289849i | 0.999999999999075-9.61735477303308E-07i | 15.1515447431578+0.21792352689007i | 138.510666101404-9609.45694584124i | 0.329931103135459-0.00475082404174253i | 0.000714285714285714-758.507198590153i | 0.0025-23.6315216227425i | 89.1896 | 96.5073 | 96.5073 | -90.8104 | 89.1896 | 0.0015944 | 96.5073
10.0561 | 1.6005 | -946.025910115533-66630.6255626518i | 3.47812499998318-9944.16690688049i | 162.469289922563-0.0152269052887464i | 2.90990990990721-93319.8845676494i | 0.999999999999068-9.65390072117054E-07i | 15.1515449684817+0.218751636663694i | 138.51066634056-9573.07935450988i | 0.329930578635565-0.00476886953784217i | 0.000714285714285714-755.635782616214i | 0.0025-23.5420617879483i | 89.1866 | 96.4744 | 96.4744 | -90.8134 | 89.1866 | 0.0016005 | 96.4744
10.0944 | 1.6066 | -946.024361790322-66378.282481989i | 3.47812499998303-9906.52212287178i | 162.469288041904-0.0152847398144206i | 2.90990990990717-92966.6114441823i | 0.999999999999061-9.69058554391093E-07i | 15.1515451955213+0.219582893258706i | 138.510666581535-9536.83947513886i | 0.329930050143598-0.00478698351947868i | 0.000714285714285714-752.775236716689i | 0.0025-23.4529406136165i | 89.1835 | 96.4414 | 96.4414 | -90.8165 | 89.1835 | 0.0016066 | 96.4414
10.1327 | 1.6127 | -946.022801680625-66126.8942755526i | 3.4781249999829-9869.01984750974i | 162.469286146933-0.0153427937942538i | 2.90990990990716-92614.6756766327i | 0.999999999999054-9.72740976897772E-07i | 15.1515454242897+0.220417308633077i | 138.510666824345-9500.73678640553i | 0.329929517629185-0.00480516624589799i | 0.000714285714285714-749.925519741669i | 0.0025-23.3641568177093i | 89.1804 | 96.4085 | 96.4085 | -90.8196 | 89.1804 | 0.0016127 | 96.4085
10.1712 | 1.6188 | -946.02122969676-65876.4573270415i | 3.47812499998276-9831.65954131143i | 162.469284237539-0.0154010680584916i | 2.90990990990712-92264.0722022854i | 0.999999999999047-9.76437392609976E-07i | 15.1515456548+0.22125489479022i | 138.510667069003-9464.77076896044i | 0.329928981061725-0.00482341797731984i | 0.000714285714285714-747.086590697021i | 0.0025-23.2757091230417i | 89.1773 | 96.3755 | 96.3755 | -90.8227 | 89.1773 | 0.0016188 | 96.3755
10.2099 | 1.625 | -946.019645748415-65626.9680338402i | 3.47812499998265-9794.44066683642i | 162.469282313612-0.0154595634406294i | 2.90990990990711-91914.7959775926i | 0.999999999999039-9.80147854701887E-07i | 15.1515458870656+0.222095663779159i | 138.510667315527-9428.94090542053i | 0.32992844041038-0.00484173897494109i | 0.000714285714285714-744.258408743798i | 0.0025-23.1875962572641i | 89.1741 | 96.3425 | 96.3425 | -90.8259 | 89.1741 | 0.001625 | 96.3425
10.2487 | 1.6311 | -946.018049744536-65378.4228069652i | 3.4781249999825-9757.36268867854i | 162.469280375042-0.0155182807771384i | 2.90990990990708-91566.8419780971i | 0.999999999999032-9.83872416549747E-07i | 15.1515461210997+0.222939627694703i | 138.510667563925-9393.24668036093i | 0.329927895644084-0.00486012950093959i | 0.000714285714285714-741.440933197643i | 0.0025-23.0998169528433i | 89.171 | 96.3096 | 96.3096 | -90.829 | 89.171 | 0.0016311 | 96.3096
10.2876 | 1.6373 | -946.016441593441-65130.8180710149i | 3.47812499998237-9720.42507345878i | 162.469278421717-0.0155772209077157i | 2.90990990990705-91220.2051983651i | 0.999999999999025-9.87611131732629E-07i | 15.1515463569158+0.223786798677627i | 138.510667814216-9357.68758030839i | 0.329927346731531-0.00487858981847765i | 0.000714285714285714-738.634123528235i | 0.0025-23.0123699470445i | 89.1678 | 96.2766 | 96.2766 | -90.8322 | 89.1678 | 0.0016373 | 96.2766
10.3267 | 1.6435 | -946.014821202696-64884.1502641159i | 3.47812499998224-9683.6272898171i | 162.469276453526-0.0156363846751711i | 2.90990990990704-90874.8806519099i | 0.999999999999017-9.91364054033206E-07i | 15.1515465945275+0.224637188914836i | 138.510668066412-9322.26309373331i | 0.329926793641176-0.00489712019170551i | 0.000714285714285714-735.837939358675i | 0.0025-22.9252539819132i | 89.1647 | 96.2437 | 96.2437 | -90.8353 | 89.1647 | 0.0016435 | 96.2437
10.366 | 1.6498 | -946.013188479185-64638.4158378725i | 3.47812499998211-9646.968808405i | 162.469274470354-0.0156957729254981i | 2.90990990990703-90530.8633711218i | 0.99999999999901-9.95131237438525E-07i | 15.1515468339486+0.225490810639549i | 138.510668320529-9286.97271104262i | 0.329926236341236-0.00491572088576519i | 0.000714285714285714-733.052340464906i | 0.0025-22.8384678042571i | 89.1615 | 96.2107 | 96.2107 | -90.8385 | 89.1615 | 0.0016498 | 96.2107
10.4053 | 1.6561 | -946.011543329116-64393.6112573175i | 3.47812499998198-9610.4491018779i | 162.469272472089-0.015755386507865i | 2.909909909907-90188.1484071963i | 0.999999999999002-9.98912736140783E-07i | 15.1515470751928+0.226347676131474i | 138.510668576582-9251.81592457223i | 0.329925674799687-0.00493439216679408i | 0.000714285714285714-730.27728677516i | 0.0025-22.7520101656277i | 89.1583 | 96.1778 | 96.1778 | -90.8417 | 89.1583 | 0.0016561 | 96.1778
10.4449 | 1.6624 | -946.009885657934-64149.7330008591i | 3.47812499998184-9574.06764488762i | 162.469270458615-0.0158152262745899i | 2.90990990990698-89846.7308300643i | 0.999999999998995-1.00270860453811E-06i | 15.1515473182738+0.227207797716974i | 138.510668834583-9216.79222857992i | 0.329925108984262-0.00495313430192839i | 0.000714285714285714-727.512738369356i | 0.0025-22.6658798223029i | 89.1551 | 96.1448 | 96.1448 | -90.8449 | 89.1551 | 0.0016624 | 96.1448
10.4846 | 1.6687 | -946.008215370383-63906.7775602308i | 3.47812499998169-9537.82391407463i | 162.469268429817-0.0158752930811939i | 2.90990990990694-89506.6057283187i | 0.999999999998987-1.00651889723535E-06i | 15.1515475632057+0.228071187769263i | 138.510669094548-9181.90111923807i | 0.329924538862446-0.004971947559307i | 0.000714285714285714-724.75865547854i | 0.0025-22.5800755352689i | 89.1519 | 96.1119 | 96.1119 | -90.8481 | 89.1519 | 0.0016687 | 96.1119
10.5244 | 1.675 | -946.006532370511-63664.7414404418i | 3.47812499998156-9501.71738806074i | 162.469266385579-0.0159355877864436i | 2.90990990990693-89167.7682091463i | 0.999999999998979-1.01034366904484E-06i | 15.1515478100027+0.228937858708569i | 138.510669356495-9147.14209462648i | 0.329923964401478-0.00499083220807507i | 0.000714285714285714-722.014998484301i | 0.0025-22.4945960702021i | 89.1487 | 96.0789 | 96.0789 | -90.8513 | 89.1487 | 0.001675 | 96.0789
10.5644 | 1.6814 | -946.004836561577-63423.6211597254i | 3.47812499998143-9465.74754744149i | 162.469264325781-0.0159961112522383i | 2.90990990990693-88830.2133982559i | 0.999999999998971-0.0000010141829749872i | 15.1515480586789+0.229807823002314i | 138.510669620435-9112.51465472488i | 0.329923385568351-0.00500978851838769i | 0.000714285714285714-719.281727918208i | 0.0025-22.4094401974518i | 89.1455 | 96.046 | 96.046 | -90.8545 | 89.1455 | 0.0016814 | 96.046
10.6046 | 1.6878 | -946.00312784616-63183.4132494893i | 3.47812499998127-9429.9138747785i | 162.469262250307-0.0160568643438128i | 2.90990990990688-88493.9364398067i | 0.999999999998963-1.01803687029214E-06i | 15.1515483092487+0.230681093165306i | 138.510669886385-9078.01830140581i | 0.329922802329801-0.00502881676141361i | 0.000714285714285714-716.558804461255i | 0.0025-22.3246066920221i | 89.1422 | 96.013 | 96.013 | -90.8578 | 89.1422 | 0.0016878 | 96.013
10.6448 | 1.6942 | -946.001406126074-62944.114254268i | 3.47812499998115-9394.21585459251i | 162.469260159038-0.016117847929543i | 2.90990990990688-88158.9324963435i | 0.999999999998956-1.02190541039924E-06i | 15.1515485617264+0.231557681759901i | 138.51067015436-9043.65253842778i | 0.329922214652317-0.00504791720933891i | 0.000714285714285714-713.846188943275i | 0.0025-22.2400943335546i | 89.139 | 95.9801 | 95.9801 | -90.861 | 89.139 | 0.0016942 | 95.9801
10.6853 | 1.7006 | -945.999671302378-62705.7207316683i | 3.47812499998101-9358.65297335545i | 162.469258051851-0.0161790628811176i | 2.90990990990686-87825.196748721i | 0.999999999998948-1.02578865095875E-06i | 15.1515488161265+0.232437601396195i | 138.510670424374-9009.41687142761i | 0.329921622502131-0.00506709013537076i | 0.000714285714285714-711.143842342371i | 0.0025-22.1559019063107i | 89.1357 | 95.9471 | 95.9471 | -90.8643 | 89.1357 | 0.0017006 | 95.9471
10.7259 | 1.7071 | -945.997923275419-62468.2292523249i | 3.47812499998087-9323.22471948331i | 162.469255928628-0.0162405100735004i | 2.90990990990683-87492.7243960388i | 0.99999999999894-1.02968664783239E-06i | 15.1515490724639+0.233320864732209i | 138.510670696446-8975.31080791392i | 0.329921025845218-0.00508633581374113i | 0.000714285714285714-708.451725784392i | 0.0025-22.0720281991539i | 89.1324 | 95.9142 | 95.9142 | -90.8676 | 89.1324 | 0.0017071 | 95.9142
10.7667 | 1.7136 | -945.996161944743-62231.636399847i | 3.47812499998071-9287.93058332877i | 162.469253789245-0.0163021903848778i | 2.9099099099068-87161.5106555702i | 0.999999999998932-1.03359945709415E-06i | 15.151549330753+0.234207484474057i | 138.510670970589-8941.3338572593i | 0.329920424647295-0.00510565451971053i | 0.000714285714285714-705.76980054233i | 0.0025-21.9884720055328i | 89.1291 | 95.8812 | 95.8812 | -90.8709 | 89.1291 | 0.0017136 | 95.8812
10.8076 | 1.7201 | -945.99438720916-61995.9387707729i | 3.47812499998055-9252.77005717385i | 162.469251633581-0.0163641046967808i | 2.90990990990677-86831.5507626945i | 0.999999999998924-1.03752713503109E-06i | 15.1515495910089+0.23509747337614i | 138.510671246819-8907.48553069408i | 0.329919818873819-0.00512504652957167i | 0.000714285714285714-703.098028035796i | 0.0025-21.9052321234637i | 89.1258 | 95.8483 | 95.8483 | -90.8742 | 89.1258 | 0.0017201 | 95.8483
10.8486 | 1.7266 | -945.992598966688-61761.1329745176i | 3.47812499998042-9217.74263522266i | 162.46924946151-0.0164262538939537i | 2.90990990990676-86502.8399708288i | 0.999999999998915-0.0000010414697381442i | 15.1515498532464+0.235990844241327i | 138.510671525153-8873.7653412987i | 0.329919208489984-0.00514451212065345i | 0.000714285714285714-700.436369830437i | 0.0025-21.8223073555127i | 89.1225 | 95.8153 | 95.8153 | -90.8775 | 89.1225 | 0.0017266 | 95.8153
10.8899 | 1.7332 | -945.99079711459-61527.2156333252i | 3.47812499998027-9182.84781359385i | 162.469247272909-0.016488638864586i | 2.90990990990673-86175.3735513566i | 0.999999999998907-1.04542732314914E-06i | 15.1515501174809+0.236887609921138i | 138.510671805606-8840.17280399695i | 0.329918593460717-0.00516405157132444i | 0.000714285714285714-697.784787637419i | 0.0025-21.7396965087794i | 89.1191 | 95.7824 | 95.7824 | -90.8809 | 89.1191 | 0.0017332 | 95.7824
10.9312 | 1.7398 | -945.988981549341-61294.1833822214i | 3.47812499998013-9148.08509031377i | 162.469245067651-0.0165512605000574i | 2.90990990990671-85849.1467935645i | 0.999999999998899-1.04939994697709E-06i | 15.1515503837272+0.237787783315932i | 138.510672088196-8806.70743554877i | 0.329917973750683-0.00518366516099704i | 0.000714285714285714-695.143243312828i | 0.0025-21.6573983948788i | 89.1158 | 95.7494 | 95.7494 | -90.8842 | 89.1158 | 0.0017398 | 95.7494
10.9728 | 1.7464 | -945.987152166609-61062.0328689633i | 3.47812499997995-9113.45396530886i | 162.469242845609-0.0166141196951632i | 2.90990990990667-85524.1550045698i | 0.99999999999889-0.0000010533876667756i | 15.1515506520009+0.238691377375084i | 138.510672372935-8773.36875454364i | 0.329917349324276-0.0052033531701309i | 0.000714285714285714-692.511698857172i | 0.0025-21.5754118299251i | 89.1124 | 95.7165 | 95.7165 | -90.8876 | 89.1124 | 0.0017464 | 95.7165
11.0145 | 1.753 | -945.985308861336-60830.7607539947i | 3.47812499997981-9078.95394039895i | 162.469240606658-0.0166772173480421i | 2.90990990990666-85200.3935092583i | 0.999999999998882-1.05739053990934E-06i | 15.1515509223174+0.239598405097185i | 138.510672659845-8740.1562813936i | 0.329916720145618-0.005223115880237i | 0.000714285714285714-689.890116414796i | 0.0025-21.4937356345139i | 89.1091 | 95.6835 | 95.6835 | -90.8909 | 89.1091 | 0.001753 | 95.6835
11.0563 | 1.7597 | -945.983451527566-60600.3637103921i | 3.47812499997966-9044.58451928946i | 162.469238350666-0.0167405543601397i | 2.90990990990663-84877.8576502109i | 0.999999999998873-1.06140862396098E-06i | 15.1515511946922+0.240508879530212i | 138.510672948937-8707.06953832591i | 0.329916086178563-0.00524295357388135i | 0.000714285714285714-687.278458273357i | 0.0025-21.4123686337059i | 89.1057 | 95.6506 | 95.6506 | -90.8943 | 89.1057 | 0.0017597 | 95.6506
11.0984 | 1.7664 | -945.981580058625-60370.838423822i | 3.47812499997949-9010.34520756474i | 162.469236077505-0.0168041316363336i | 2.9099099099066-84556.5427876411i | 0.999999999998865-1.06544197673203E-06i | 15.151551469141+0.241422813771738i | 138.510673240233-8674.10804937668i | 0.329915447386685-0.00526286653468899i | 0.000714285714285714-684.676686863275i | 0.0025-21.3313096570092i | 89.1023 | 95.6176 | 95.6176 | -90.8977 | 89.1023 | 0.0017664 | 95.6176
11.1405 | 1.7731 | -945.979694346982-60142.1815924922i | 3.47812499997935-8976.2355126809i | 162.469233787044-0.0168679500848688i | 2.90990990990659-84236.4442993277i | 0.999999999998856-0.0000010694906562436i | 15.1515517456795+0.242340220969091i | 138.510673533745-8641.27134038388i | 0.329914803733285-0.00528285504734751i | 0.000714285714285714-682.084764757196i | 0.0025-21.2505575383634i | 89.0989 | 95.5847 | 95.5847 | -90.9011 | 89.0989 | 0.0017731 | 95.5847
11.1829 | 1.7798 | -945.977794284306-59914.3899271018i | 3.4781249999792-8942.25494395841i | 162.469231479152-0.0169320106173749i | 2.90990990990657-83917.5575805455i | 0.999999999998848-1.07355472073732E-06i | 15.1515520243237+0.243261114319575i | 138.510673829493-8608.55893898038i | 0.329914155181383-0.00530291939761136i | 0.000714285714285714-679.502654669453i | 0.0025-21.1701111161222i | 89.0954 | 95.5517 | 95.5517 | -90.9046 | 89.0954 | 0.0017798 | 95.5517
11.2254 | 1.7866 | -945.975879761437-59687.460150797i | 3.47812499997903-8908.40301257539i | 162.469229153697-0.016996314148895i | 2.90990990990653-83599.8780440019i | 0.999999999998839-1.07763422867611E-06i | 15.1515523050897+0.244185507070638i | 138.510674127493-8575.97037458733i | 0.329913501693718-0.00532305987230539i | 0.000714285714285714-676.930319455524i | 0.0025-21.0899692330366i | 89.092 | 95.5188 | 95.5188 | -90.908 | 89.092 | 0.0017866 | 95.5188
11.268 | 1.7934 | -945.973950668378-59461.3889991215i | 3.47812499997886-8874.67923156045i | 162.469226810543-0.0170608615979025i | 2.9099099099065-83283.4011197702i | 0.99999999999883-1.08172923874507E-06i | 15.1515525879935+0.245113412520065i | 138.510674427761-8543.50517840721i | 0.329912843232749-0.00534327675932889i | 0.000714285714285714-674.367722111498i | 0.0025-21.0101307362389i | 89.0886 | 95.4858 | 95.4858 | -90.9114 | 89.0886 | 0.0017934 | 95.4858
11.3108 | 1.8002 | -945.97200689431-59236.1732199726i | 3.4781249999787-8841.08311578575i | 162.469224449558-0.0171256538862664i | 2.90990990990647-82968.1222552244i | 0.999999999998821-1.08583980985229E-06i | 15.1515528730514+0.246044844016178i | 138.510674730314-8511.16288341736i | 0.329912179760646-0.00536357034765943i | 0.000714285714285714-671.814825773561i | 0.0025-20.9305944772255i | 89.0851 | 95.4528 | 95.4528 | -90.9149 | 89.0851 | 0.0018002 | 95.4528
11.3538 | 1.807 | -945.970048327578-59011.8095735503i | 3.47812499997854-8807.61418195986i | 162.469222070605-0.0171906919393885i | 2.90990990990645-82654.0369149718i | 0.999999999998812-1.08996600112973E-06i | 15.15155316028+0.246979814958027i | 138.510675035174-8478.9430243631i | 0.329911511239291-0.00538394092735685i | 0.000714285714285714-669.271593717435i | 0.0025-20.8513593118405i | 89.0816 | 95.4199 | 95.4199 | -90.9184 | 89.0816 | 0.001807 | 95.4199
11.397 | 1.8139 | -945.968074855652-58788.2948323135i | 3.47812499997837-8774.27194862085i | 162.469219673547-0.0172559766860449i | 2.90990990990642-82341.1405807888i | 0.999999999998803-0.000001094107871934i | 15.1515534496956+0.247918338795573i | 138.510675342354-8446.84513775073i | 0.329910837630281-0.00540438878956718i | 0.000714285714285714-666.737989357871i | 0.0025-20.7724241002595i | 89.0781 | 95.3869 | 95.3869 | -90.9219 | 89.0781 | 0.0018139 | 95.3869
11.4403 | 1.8208 | -945.966086365183-58565.6257809347i | 3.47812499997823-8741.05593612962i | 162.469217258248-0.0173215090585136i | 2.9099099099064-82029.4287515574i | 0.999999999998794-1.09826548184735E-06i | 15.151553741315+0.248860429029888i | 138.510675651874-8414.86876184156i | 0.329910158894918-0.0054249142265265i | 0.000714285714285714-664.213976248129i | 0.0025-20.693787706973i | 89.0746 | 95.354 | 95.354 | -90.9254 | 89.0746 | 0.0018208 | 95.354
11.4837 | 1.8277 | -945.964082741916-58343.7992162492i | 3.47812499997806-8707.96566666259i | 162.469214824567-0.017387289992551i | 2.90990990990638-81718.8969431976i | 0.999999999998785-1.10243889067835E-06i | 15.1515540351548+0.249806099213351i | 138.510675963749-8383.01343664452i | 0.329909474994211-0.00544551753156498i | 0.000714285714285714-661.699518079431i | 0.0025-20.6154490007701i | 89.0711 | 95.321 | 95.321 | -90.9289 | 89.0711 | 0.0018277 | 95.321
11.5274 | 1.8346 | -945.962063870765-58122.8119472134i | 3.4781249999779-8675.00066420514i | 162.469212372366-0.0174533204274182i | 2.90990990990635-81409.5406886054i | 0.999999999998775-1.10662815846292E-06i | 15.1515543312321+0.250755362949843i | 138.510676278-8351.27870391019i | 0.32990878588887-0.00546619899911082i | 0.000714285714285714-659.194578680443i | 0.0025-20.5374068547221i | 89.0676 | 95.2881 | 95.2881 | -90.9324 | 89.0676 | 0.0018346 | 95.2881
11.5712 | 1.8416 | -945.960029635762-57902.6607948574i | 3.47812499997771-8642.16045454461i | 162.469209901504-0.0175196013059041i | 2.90990990990631-81101.3555375867i | 0.999999999998766-1.11083334546507E-06i | 15.1515546295639+0.251708233894934i | 138.510676594643-8319.66410712371i | 0.329908091539311-0.00548695892469424i | 0.000714285714285714-656.699122016778i | 0.0025-20.4596601461667i | 89.064 | 95.2551 | 95.2551 | -90.936 | 89.064 | 0.0018416 | 95.2551
11.6152 | 1.8486 | -945.957979920018-57683.3425922381i | 3.47812499997753-8609.44456526363i | 162.469207411837-0.0175861335742294i | 2.90990990990628-80794.3370567953i | 0.999999999998757-1.11505451217782E-06i | 15.1515549301674+0.252664725756094i | 138.510676913697-8288.16919149859i | 0.329907391905645-0.00550779760495143i | 0.000714285714285714-654.213112190457i | 0.0025-20.3822077566913i | 89.0605 | 95.2222 | 95.2222 | -90.9395 | 89.0605 | 0.0018486 | 95.2222
11.6593 | 1.8556 | -945.955914605844-57464.8541843968i | 3.47812499997737-8576.85252573315i | 162.469204903224-0.0176529181822862i | 2.90990990990626-80488.4808296675i | 0.999999999998747-1.11929171932409E-06i | 15.1515552330597+0.253624852292874i | 138.510677235181-8256.79350396979i | 0.329906686947685-0.00552871533762874i | 0.000714285714285714-651.736513439387i | 0.0025-20.3050485721172i | 89.0569 | 95.1892 | 95.1892 | -90.9431 | 89.0569 | 0.0018556 | 95.1892
11.7036 | 1.8627 | -945.953833574574-57247.1924283098i | 3.47812499997719-8544.3838671057i | 162.469202375521-0.0177199560834062i | 2.90990990990624-80183.7824563581i | 0.999999999998738-1.12354502785751E-06i | 15.1515555382584+0.25458862731712i | 138.510677559113-8225.53659318756i | 0.329905976624933-0.00554971242158638i | 0.000714285714285714-649.269290136865i | 0.0025-20.2281814824838i | 89.0533 | 95.1563 | 95.1563 | -90.9467 | 89.0533 | 0.0018627 | 95.1563
11.7481 | 1.8698 | -945.951736706684-57030.354192846i | 3.47812499997704-8512.03812230877i | 162.469199828582-0.0177872482345539i | 2.90990990990622-79880.2375536794i | 0.999999999998728-1.12781449896336E-06i | 15.151555845781+0.255556064693157i | 138.510677885512-8194.39800951077i | 0.329905260896587-0.00557078915680274i | 0.000714285714285714-646.81140679106i | 0.0025-20.1516053820321i | 89.0497 | 95.1233 | 95.1233 | -90.9503 | 89.0497 | 0.0018698 | 95.1233
11.7927 | 1.8769 | -945.949623881714-56814.3363587201i | 3.47812499997686-8479.81482603787i | 162.469197262261-0.017854795596186i | 2.90990990990618-79577.8417550352i | 0.999999999998718-1.13210019405941E-06i | 15.1515561556452+0.256527178338002i | 138.510678214396-8163.37730500035i | 0.329904539721534-0.00559194584437836i | 0.000714285714285714-644.362828044491i | 0.0025-20.0753191691892i | 89.0461 | 95.0904 | 95.0904 | -90.9539 | 89.0461 | 0.0018769 | 95.0904
11.8375 | 1.884 | -945.947494978306-56599.1358184492i | 3.47812499997667-8447.7135147501i | 162.46919467641-0.0179225991324091i | 2.90990990990614-79276.5907103605i | 0.999999999998709-1.13640217479682E-06i | 15.1515564678689+0.257501982221552i | 138.510678545784-8132.47403341309i | 0.329903813058348-0.0056131827865399i | 0.000714285714285714-641.923518673531i | 0.0025-19.9993217465522i | 89.0425 | 95.0574 | 95.0574 | -90.9575 | 89.0425 | 0.001884 | 95.0574
11.8825 | 1.8912 | -945.94534987419-56384.7494763092i | 3.47812499997651-8415.73372665743i | 162.469192070882-0.0179906598109022i | 2.90990990990613-78976.4800860591i | 0.999999999998699-1.14072050306104E-06i | 15.15155678247+0.258480490366792i | 138.510678879696-8101.68775019516i | 0.32990308086529-0.00563450028664427i | 0.000714285714285714-639.493443587896i | 0.0025-19.9236120208729i | 89.0389 | 95.0245 | 95.0245 | -90.9611 | 89.0389 | 0.0018912 | 95.0245
11.9277 | 1.8983 | -945.943188446132-56171.1742482852i | 3.47812499997633-8383.87500171973i | 162.469189445525-0.0180589786029507i | 2.9099099099061-78677.5055649376i | 0.999999999998689-1.14505524097266E-06i | 15.1515570994666+0.259462716849996i | 138.51067921615-8071.0180124754i | 0.329902343100303-0.00565589864918281i | 0.000714285714285714-637.072567830144i | 0.0025-19.8481889030414i | 89.0352 | 94.9915 | 94.9915 | -90.9648 | 89.0352 | 0.0018983 | 94.9915
11.973 | 1.9056 | -945.941010570008-55958.407062033i | 3.47812499997614-8352.13688163857i | 162.46918680019-0.018127556483503i | 2.90990990990607-78379.6628461473i | 0.999999999998679-1.14940645088834E-06i | 15.1515574188769+0.260448675800928i | 138.510679555165-8040.46437905933i | 0.329901599721011-0.00567737817978527i | 0.000714285714285714-634.660856575156i | 0.0025-19.7730513080707i | 89.0315 | 94.9585 | 94.9585 | -90.9685 | 89.0315 | 0.0019056 | 94.9585
12.0185 | 1.9128 | -945.938816120713-55746.4448568321i | 3.47812499997597-8320.51890985055i | 162.469184134724-0.0181963944310734i | 2.90990990990604-78082.9476451217i | 0.999999999998669-1.15377419540171E-06i | 15.1515577407194+0.261438381403049i | 138.510679896763-8010.02641042283i | 0.329900850684714-0.0056989391852239i | 0.000714285714285714-632.258275129662i | 0.0025-19.6981981550814i | 89.0279 | 94.9256 | 94.9256 | -90.9721 | 89.0279 | 0.0019128 | 94.9256
12.0642 | 1.9201 | -945.936604972209-55535.2845835409i | 3.47812499997578-8289.02063152036i | 162.469181448976-0.0182654934278968i | 2.909909909906-77787.3556935115i | 0.999999999998659-1.15815853734423E-06i | 15.1515580650126+0.262431847893715i | 138.510680240961-7979.70366870536i | 0.329900095948388-0.0057205819734177i | 0.000714285714285714-629.864788931724i | 0.0025-19.6236283672857i | 89.0242 | 94.8926 | 94.8926 | -90.9758 | 89.0242 | 0.0019201 | 94.8926
12.11 | 1.9274 | -945.934376997502-55324.9232045551i | 3.47812499997559-8257.64159353482i | 162.469178742789-0.0183348544598358i | 2.90990990990598-77492.8827391285i | 0.999999999998648-1.16255953978612E-06i | 15.1515583917751+0.263429089564383i | 138.51068058778-7949.49571770417i | 0.329899335468687-0.00574230685343652i | 0.000714285714285714-627.480363550232i | 0.0025-19.5493408719722i | 89.0205 | 94.8597 | 94.8597 | -90.9795 | 89.0205 | 0.0019274 | 94.8597
12.156 | 1.9347 | -945.932132068628-55115.3576937625i | 3.47812499997539-8226.38134449587i | 162.469176016009-0.018404478516443i | 2.90990990990594-77199.5245458797i | 0.999999999998638-0.0000011669772660373i | 15.1515587210256+0.264430120760822i | 138.510680937239-7919.40212286764i | 0.329898569201931-0.00576411413550513i | 0.000714285714285714-625.10496468443i | 0.0025-19.4753346004903i | 89.0167 | 94.8267 | 94.8267 | -90.9833 | 89.0167 | 0.0019347 | 94.8267
12.2022 | 1.942 | -945.929870056667-54906.5850365i | 3.47812499997522-8195.23943471441i | 162.46917326848-0.018474366590962i | 2.90990990990591-76907.2768937097i | 0.999999999998628-1.17141177964822E-06i | 15.1515590527833+0.265434955883317i | 138.510681289361-7889.4224512895i | 0.329897797104108-0.00578600413100747i | 0.000714285714285714-622.738558163412i | 0.0025-19.401608488235i | 89.013 | 94.7938 | 94.7938 | -90.987 | 89.013 | 0.001942 | 94.7938
12.2486 | 1.9494 | -945.927590831692-54698.6022295093i | 3.47812499997502-8164.21541620351i | 162.469170500044-0.0185445196803257i | 2.90990990990588-76616.1355785371i | 0.999999999998617-1.17586314441087E-06i | 15.1515593870671+0.26644360938687i | 138.510681644163-7859.55627170194i | 0.329897019130874-0.00580797715249082i | 0.000714285714285714-620.381109945616i | 0.0025-19.3281614746315i | 89.0093 | 94.7608 | 94.7608 | -90.9907 | 89.0093 | 0.0019494 | 94.7608
12.2951 | 1.9568 | -945.925294262796-54491.4062808946i | 3.47812499997485-8133.30884267235i | 162.469167710539-0.0186149387851733i | 2.90990990990586-76326.0964121972i | 0.999999999998607-1.18033142435963E-06i | 15.1515597238962+0.267456095781418i | 138.510682001668-7829.80315446999i | 0.329896235237548-0.00583003351366999i | 0.000714285714285714-618.032586118368i | 0.0025-19.2549925031196i | 89.0055 | 94.7279 | 94.7279 | -90.9945 | 89.0055 | 0.0019568 | 94.7279
12.3418 | 1.9643 | -945.922980218089-54284.9942100805i | 3.47812499997466-8102.51926951941i | 162.46916489981-0.0186856249098872i | 2.90990990990583-76037.1552223783i | 0.999999999998596-1.18481668377218E-06i | 15.1515600632902+0.268472429632033i | 138.510682361893-7800.1626715851i | 0.329895445379107-0.0058521735294314i | 0.000714285714285714-615.692952897359i | 0.0025-19.1821005211393i | 89.0017 | 94.6949 | 94.6949 | -90.9983 | 89.0017 | 0.0019643 | 94.6949
12.3887 | 1.9717 | -945.920648564684-54079.3630477665i | 3.47812499997447-8071.84625382638i | 162.469162067691-0.018756579062609i | 2.9099099099058-75749.3078525649i | 0.999999999998586-0.0000011893189871705i | 15.1515604052684+0.26949262555914i | 138.510682724863-7770.63439665891i | 0.32989464951019-0.00587439751583767i | 0.000714285714285714-613.362176626177i | 0.0025-19.1094844801148i | 88.9979 | 94.662 | 94.662 | -91.0021 | 88.9979 | 0.0019717 | 94.662
12.4358 | 1.9792 | -945.918299168645-53874.5098358863i | 3.47812499997427-8041.28935435161i | 162.46915921402-0.0188278022552041i | 2.90990990990577-75462.5501619757i | 0.999999999998575-1.19383839932174E-06i | 15.1515607498506+0.270516698238715i | 138.510683090595-7741.21790491731i | 0.329893847585088-0.00589670579013128i | 0.000714285714285714-611.04022377583i | 0.0025-19.0371433354401i | 88.9941 | 94.629 | 94.629 | -91.0059 | 88.9941 | 0.0019792 | 94.629
12.4831 | 1.9867 | -945.915931895091-53670.4316275659i | 3.47812499997407-8010.84813152384i | 162.469156338636-0.0188992955033497i | 2.90990990990573-75176.878025505i | 0.999999999998564-1.19837498523915E-06i | 15.1515610970567+0.271544662402513i | 138.510683459113-7711.91277319421i | 0.329893039557747-0.0059190986707394i | 0.000714285714285714-608.727060944242i | 0.0025-18.9650760464636i | 88.9903 | 94.5961 | 94.5961 | -91.0097 | 88.9903 | 0.0019867 | 94.5961
12.5305 | 1.9943 | -945.913546608044-53467.125487079i | 3.47812499997388-7980.52214743591i | 162.469153441372-0.0189710598264446i | 2.90990990990571-74892.2873336637i | 0.999999999998553-1.20292881018304E-06i | 15.1515614469065+0.272576532838262i | 138.510683830436-7682.71857992542i | 0.329892225381762-0.00594157647727769i | 0.000714285714285714-606.422654855788i | 0.0025-18.893281576473i | 88.9865 | 94.5631 | 94.5631 | -91.0135 | 88.9865 | 0.0019943 | 94.5631
12.5781 | 2.0019 | -945.911143170566-53264.5884898061i | 3.47812499997368-7950.31096583833i | 162.469150522062-0.0190430962477873i | 2.90990990990568-74608.7739925189i | 0.999999999998542-1.20749993966172E-06i | 15.1515617994202+0.273612324389891i | 138.510684204588-7653.63490514268i | 0.329891405010378-0.00596413953055498i | 0.000714285714285714-604.12697236082i | 0.0025-18.8217588926808i | 88.9826 | 94.5301 | 94.5301 | -91.0174 | 88.9826 | 0.0020019 | 94.5301
12.6259 | 2.0095 | -945.908721444594-53062.8177221916i | 3.47812499997347-7920.21415213308i | 162.469147580538-0.0191154057943535i | 2.90990990990564-74326.3339236357i | 0.999999999998531-1.21208843943243E-06i | 15.1515621546181+0.274652051957734i | 138.510684581588-7624.66133046754i | 0.329890578396481-0.00598678815257712i | 0.000714285714285714-601.839980435165i | 0.0025-18.7505069662092i | 88.9787 | 94.4972 | 94.4972 | -91.0213 | 88.9787 | 0.0020095 | 94.4972
12.6739 | 2.0171 | -945.906281291073-52861.810281703i | 3.47812499997327-7890.23127336743i | 162.469144616631-0.0191879894970351i | 2.90990990990561-74044.9630640193i | 0.99999999999852-1.21669437550226E-06i | 15.1515625125207+0.275695730498748i | 138.510684961459-7595.79743910546i | 0.329889745492601-0.00600952266655161i | 0.000714285714285714-599.561646179683i | 0.0025-18.6795247720753i | 88.9749 | 94.4642 | 94.4642 | -91.0251 | 88.9749 | 0.0020171 | 94.4642
12.7221 | 2.0248 | -945.903822569875-52661.5632767888i | 3.47812499997306-7860.36189822757i | 162.469141630171-0.0192608483905003i | 2.90990990990556-73764.657366055i | 0.999999999998508-1.22131781412915E-06i | 15.1515628731484+0.276743375026725i | 138.510685344221-7567.04281583955i | 0.32988890625091-0.00603234339689186i | 0.000714285714285714-597.291936819767i | 0.0025-18.6088112891765i | 88.971 | 94.4313 | 94.4313 | -91.029 | 88.971 | 0.0020248 | 94.4313
12.7704 | 2.0325 | -945.901345139814-52462.0738268359i | 3.47812499997285-7830.60559703255i | 162.469138620985-0.0193339835133375i | 2.90990990990553-73485.4127974517i | 0.999999999998497-1.22595882182283E-06i | 15.1515632365222+0.277795000612516i | 138.510685729899-7538.39704702507i | 0.329888060623213-0.00605525066922139i | 0.000714285714285714-595.030819704887i | 0.0025-18.5383655002754i | 88.9671 | 94.3983 | 94.3983 | -91.0329 | 88.9671 | 0.0020325 | 94.3983
12.8189 | 2.0402 | -945.898848858643-52263.3390621307i | 3.47812499997265-7800.96194172798i | 162.469135588904-0.0194073959079614i | 2.9099099099055-73207.2253411825i | 0.999999999998486-1.23061746534574E-06i | 15.1515636026629+0.278850622384236i | 138.510686118513-7509.85972058296i | 0.32988720856095-0.0060782448103782i | 0.000714285714285714-592.778262308118i | 0.0025-18.4681863919859i | 88.9631 | 94.3654 | 94.3654 | -91.0369 | 88.9631 | 0.0020402 | 94.3654
12.8676 | 2.0479 | -945.896333583009-52065.356123814i | 3.47812499997243-7771.43050587989i | 162.469132533751-0.0194810866206422i | 2.90990990990546-72930.090995427i | 0.999999999998474-1.23529381171404E-06i | 15.1515639715915+0.279910255527496i | 138.510686510086-7481.43042599411i | 0.329886350015194-0.00610132614841937i | 0.000714285714285714-590.53423222566i | 0.0025-18.3982729547578i | 88.9592 | 94.3324 | 94.3324 | -91.0408 | 88.9592 | 0.0020479 | 94.3324
12.9165 | 2.0557 | -945.893799168496-51868.122163843i | 3.47812499997224-7742.01086466872i | 162.46912945535-0.0195550567016096i | 2.90990990990544-72654.0057735154i | 0.999999999998462-1.23998792819853E-06i | 15.1515643433293+0.280973915285605i | 138.510686904643-7453.1087542937i | 0.329885484936646-0.00612449501262505i | 0.000714285714285714-588.298697176389i | 0.0025-18.3286241828629i | 88.9552 | 94.2995 | 94.2995 | -91.0448 | 88.9552 | 0.0020557 | 94.2995
12.9656 | 2.0635 | -945.89124546956-51671.6343449494i | 3.47812499997202-7712.70259488298i | 162.469126353527-0.0196293072049144i | 2.9099099099054-72378.965703868i | 0.999999999998451-1.24469988232568E-06i | 15.1515647178977+0.2820416169598i | 138.510687302201-7424.89429806487i | 0.32988461327563-0.00614775173350301i | 0.000714285714285714-586.071625001384i | 0.0025-18.2592390743803i | 88.9513 | 94.2665 | 94.2665 | -91.0487 | 88.9513 | 0.0020635 | 94.2665
13.0149 | 2.0714 | -945.888672339588-51475.889840598i | 3.47812499997182-7683.50527491344i | 162.469123228101-0.0197038391886158i | 2.90990990990537-72104.966829942i | 0.999999999998439-0.0000012494297418785i | 15.1515650953182+0.283113375909468i | 138.510687702788-7396.78665143325i | 0.329883734982096-0.00617109664279316i | 0.000714285714285714-583.852983663465i | 0.0025-18.1901166311818i | 88.9473 | 94.2335 | 94.2335 | -91.0527 | 88.9473 | 0.0020714 | 94.2335
13.0643 | 2.0793 | -945.886079630813-51280.8858349467i | 3.47812499997158-7654.41848474677i | 162.469120078894-0.0197786537145976i | 2.90990990990533-71832.0052101706i | 0.999999999998427-1.25417757489763E-06i | 15.1515654756126+0.28418920755236i | 138.510688106424-7368.78541006085i | 0.329882850005613-0.00619453007347179i | 0.000714285714285714-581.642741246726i | 0.0025-18.1212558589179i | 88.9433 | 94.2006 | 94.2006 | -91.0567 | 88.9433 | 0.0020793 | 94.2006
13.114 | 2.0872 | -945.883467194423-51086.619522807i | 3.47812499997138-7625.44180595983i | 162.469116905727-0.0198537518488419i | 2.9099099099053-71560.0769179106i | 0.999999999998415-1.25894344968222E-06i | 15.1515658588027+0.285269127364815i | 138.510688513136-7340.89017114052i | 0.329881958295366-0.00621805235975606i | 0.000714285714285714-579.440865956092i | 0.0025-18.0526557670033i | 88.9393 | 94.1676 | 94.1676 | -91.0607 | 88.9393 | 0.0020872 | 94.1676
13.1638 | 2.0951 | -945.880834880357-50893.0881096i | 3.47812499997115-7596.57482171328i | 162.469113708414-0.0199291346611024i | 2.90990990990526-71289.178041381i | 0.999999999998403-0.000001263727434791i | 15.1515662449106+0.286353150881983i | 138.510688922942-7313.10053338977i | 0.329881059800157-0.00624166383710841i | 0.000714285714285714-577.247326116849i | 0.0025-17.9843153686026i | 88.9352 | 94.1347 | 94.1347 | -91.0648 | 88.9352 | 0.0020951 | 94.1347
13.2138 | 2.103 | -945.878182537506-50700.2888113202i | 3.47812499997093-7567.8171167459i | 162.469110486773-0.0200048032252642i | 2.90990990990522-71019.3046836113i | 0.999999999998391-1.26852959904319E-06i | 15.1515666339585+0.287441293698052i | 138.51068933587-7285.41609704541i | 0.329880154468394-0.00626536484224099i | 0.000714285714285714-575.062090174186i | 0.0025-17.9162336806162i | 88.9312 | 94.1017 | 94.1017 | -91.0688 | 88.9312 | 0.002103 | 94.1017
13.2641 | 2.111 | -945.875510013597-50508.2188544942i | 3.47812499997071-7539.16827736846i | 162.469107240619-0.0200807586191686i | 2.90990990990518-70750.4529623824i | 0.999999999998379-1.27335001151954E-06i | 15.1515670259688+0.288533571466465i | 138.510689751943-7257.83646385751i | 0.329879242248099-0.0062891557131202i | 0.000714285714285714-572.885126692755i | 0.0025-17.8484097236663i | 88.9271 | 94.0688 | 94.0688 | -91.0729 | 88.9271 | 0.002111 | 94.0688
13.3145 | 2.1191 | -945.872817155219-50316.8754761414i | 3.47812499997051-7510.6278914578i | 162.469103969769-0.0201570019246365i | 2.90990990990516-70482.6190101723i | 0.999999999998366-1.27818874156329E-06i | 15.151567420964+0.28962999990015i | 138.510690171183-7230.36123708378i | 0.329878323086898-0.00631303678897116i | 0.000714285714285714-570.716404356201i | 0.0025-17.7808425220824i | 88.9231 | 94.0358 | 94.0358 | -91.0769 | 88.9231 | 0.0021191 | 94.0358
13.3651 | 2.1271 | -945.870103807691-50126.255923729i | 3.47812499997028-7482.19554845082i | 162.469100674028-0.0202335342274306i | 2.90990990990513-70215.798974099i | 0.999999999998354-1.28304585878122E-06i | 15.1515678189669+0.290730594771751i | 138.510690593615-7202.99002148383i | 0.329877396932016-0.0063370084102821i | 0.000714285714285714-568.555891966728i | 0.0025-17.7135311038876i | 88.919 | 94.0029 | 94.0029 | -91.081 | 88.919 | 0.0021271 | 94.0029
13.4158 | 2.1352 | -945.867369815307-49936.3574551422i | 3.47812499997004-7453.87083933874i | 162.469097353214-0.0203103566175385i | 2.90990990990508-69949.989015867i | 0.999999999998341-1.28792143304457E-06i | 15.1515682200004+0.291835371913842i | 138.510691019264-7175.72242331357i | 0.32987646373028-0.00636107091880889i | 0.000714285714285714-566.403558444638i | 0.0025-17.6464745007846i | 88.9149 | 93.9699 | 93.9699 | -91.0851 | 88.9149 | 0.0021352 | 93.9699
13.4668 | 2.1433 | -945.864615021078-49747.1773386363i | 3.47812499996982-7425.65335666117i | 162.469094007132-0.0203874701888157i | 2.90990990990505-69685.1853117112i | 0.999999999998329-1.29281553449013E-06i | 15.1515686240875+0.292944347219164i | 138.510691448154-7148.55805031943i | 0.329875523428115-0.00638522465757971i | 0.000714285714285714-564.259372827893i | 0.0025-17.5796717481417i | 88.9107 | 93.9369 | 93.9369 | -91.0893 | 88.9107 | 0.0021433 | 93.9369
13.518 | 2.1515 | -945.86183926687-49558.712852801i | 3.47812499996958-7397.54269450005i | 162.469090635592-0.0204648760393001i | 2.909909909905-69421.3840523405i | 0.999999999998316-1.29772823352117E-06i | 15.1515690312515+0.294057536640854i | 138.510691880309-7121.49651173273i | 0.329874575971536-0.00640946997089941i | 0.000714285714285714-562.123304271659i | 0.0025-17.5131218849788i | 88.9066 | 93.904 | 93.904 | -91.0934 | 88.9066 | 0.0021515 | 93.904
13.5694 | 2.1596 | -945.859042393319-49370.9612865211i | 3.47812499996936-7369.53844847418i | 162.469087238399-0.0205425752709647i | 2.90990990990497-69158.5814428865i | 0.999999999998303-1.30265960080854E-06i | 15.1515694415158+0.295174956192674i | 138.510692315756-7094.53741826427i | 0.32987362130615-0.00643380720435417i | 0.000714285714285714-559.995322047878i | 0.0025-17.4468239539537i | 88.9024 | 93.871 | 93.871 | -91.0976 | 88.9024 | 0.0021596 | 93.871
13.6209 | 2.1678 | -945.85622423987-49183.9199389364i | 3.47812499996911-7341.64021573298i | 162.469083815359-0.0206205689900453i | 2.90990990990492-68896.7737028443i | 0.99999999999829-1.30760970729159E-06i | 15.1515698549041+0.296296621949232i | 138.510692754518-7067.68038209836i | 0.32987265937715-0.00645823670481585i | 0.000714285714285714-557.875395544807i | 0.0025-17.3807770013486i | 88.8983 | 93.8381 | 93.8381 | -91.1017 | 88.8983 | 0.0021678 | 93.8381
13.6727 | 2.1761 | -945.853384644739-48997.5861194043i | 3.47812499996888-7313.84759495108i | 162.469080366275-0.0206988583067184i | 2.90990990990489-68635.9570660225i | 0.999999999998277-1.31257862417928E-06i | 15.1515702714401+0.297422550046229i | 138.510693196621-7040.92501688757i | 0.329871690129314-0.00648275882044691i | 0.000714285714285714-555.763494266595i | 0.0025-17.3149800770558i | 88.8941 | 93.8051 | 93.8051 | -91.1059 | 88.8941 | 0.0021761 | 93.8051
13.7247 | 2.1843 | -945.850523444912-48811.9571474596i | 3.47812499996864-7286.16018632226i | 162.469076890948-0.020777444335406i | 2.90990990990485-68376.1277804857i | 0.999999999998264-1.31756642295114E-06i | 15.1515706911478+0.298552756680675i | 138.51069364209-7014.27093774694i | 0.329870713507001-0.00650737390070462i | 0.000714285714285714-553.659587832829i | 0.0025-17.2494322345645i | 88.8899 | 93.7722 | 93.7722 | -91.1101 | 88.8899 | 0.0021843 | 93.7722
13.7768 | 2.1926 | -945.847640476179-48627.030352778i | 3.47812499996842-7258.57759155391i | 162.469073389181-0.0208563281945948i | 2.90990990990483-68117.2821085029i | 0.999999999998251-1.32257317535835E-06i | 15.1515711140514+0.299687258111141i | 138.510694090952-6987.71776124868i | 0.329869729454146-0.00653208229634608i | 0.000714285714285714-551.563645978112i | 0.0025-17.1841325309469i | 88.8857 | 93.7392 | 93.7392 | -91.1143 | 88.8857 | 0.0021926 | 93.7392
13.8292 | 2.201 | -945.844735573008-48442.8030751341i | 3.47812499996816-7231.09941386101i | 162.469069860771-0.0209355110069337i | 2.90990990990477-67859.4163264912i | 0.999999999998237-1.32759895342469E-06i | 15.1515715401751+0.30082607065797i | 138.510694543231-6961.26510541626i | 0.329868737914261-0.00655688435943238i | 0.000714285714285714-549.475638551617i | 0.0025-17.1190800268449i | 88.8814 | 93.7062 | 93.7062 | -91.1186 | 88.8814 | 0.002201 | 93.7062
13.8817 | 2.2093 | -945.841808568686-48259.2726643681i | 3.47812499996794-7203.72525796092i | 162.469066305516-0.0210149938992344i | 2.90990990990475-67602.5267249661i | 0.999999999998224-1.33264382944768E-06i | 15.1515719695435+0.301969210703532i | 138.510694998955-6934.91258971952i | 0.329867738830428-0.00658178044333359i | 0.000714285714285714-547.395535516652i | 0.0025-17.0542737864563i | 88.8772 | 93.6733 | 93.6733 | -91.1228 | 88.8772 | 0.0022093 | 93.6733
13.9345 | 2.2177 | -945.838859295179-48076.4364803425i | 3.47812499996768-7176.45473006705i | 162.469062723213-0.0210947780025006i | 2.9099099099047-67346.6096084831i | 0.999999999998211-1.33770787599957E-06i | 15.1515724021813+0.30311669469245i | 138.510695458148-6908.65983506854i | 0.329866732145294-0.00660677090273315i | 0.000714285714285714-545.323306950241i | 0.0025-16.9897128775217i | 88.8729 | 93.6403 | 93.6403 | -91.1271 | 88.8729 | 0.0022177 | 93.6403
13.9874 | 2.2262 | -945.83588758319-47894.2918929081i | 3.47812499996743-7149.28743788383i | 162.469059113654-0.02117486445189i | 2.90990990990466-67091.6612955896i | 0.999999999998197-1.34279116592835E-06i | 15.1515728381135+0.30426853913183i | 138.510695920837-6882.50646380877i | 0.329865717801076-0.00663185609363266i | 0.000714285714285714-543.258923042678i | 0.0025-16.9253963713108i | 88.8686 | 93.6074 | 93.6074 | -91.1314 | 88.8686 | 0.0022262 | 93.6074
14.0406 | 2.2346 | -945.832893262178-47712.8362818647i | 3.47812499996718-7122.22299060058i | 162.469055476634-0.0212552543867945i | 2.90990990990462-66837.6781187679i | 0.999999999998183-1.34789377235885E-06i | 15.151573277365+0.30542476059152i | 138.510696387049-6856.45209971505i | 0.329864695739551-0.00665703637335674i | 0.000714285714285714-541.202354097109i | 0.0025-16.8613233426089i | 88.8643 | 93.5744 | 93.5744 | -91.1357 | 88.8643 | 0.0022346 | 93.5744
14.0939 | 2.2431 | -945.829876160258-47532.0670369222i | 3.47812499996694-7095.26099888615i | 162.469051811943-0.0213359489508566i | 2.90990990990458-66584.6564243852i | 0.999999999998169-0.0000013530157686938i | 15.1515737199612+0.306585375704328i | 138.510696856813-6830.49636798671i | 0.329863665902049-0.00668231210055717i | 0.000714285714285714-539.153570529099i | 0.0025-16.797492869704i | 88.86 | 93.5415 | 93.5415 | -91.14 | 88.86 | 0.0022431 | 93.5415
14.1475 | 2.2516 | -945.826836104276-47351.9815576661i | 3.47812499996669-7068.40107488328i | 162.469048119372-0.0214169492918657i | 2.90990990990455-66332.5925726394i | 0.999999999998155-1.35815722861481E-06i | 15.1515741659275+0.307750401166267i | 138.510697330154-6804.63889524179i | 0.329862628229463-0.00670768363521823i | 0.000714285714285714-537.112542866207i | 0.0025-16.7339040343733i | 88.8557 | 93.5085 | 93.5085 | -91.1443 | 88.8557 | 0.0022516 | 93.5085
14.2012 | 2.2602 | -945.823772919708-47172.5772535158i | 3.47812499996643-7041.64283220284i | 162.469044398707-0.0214982565619289i | 2.90990990990449-66081.4829375067i | 0.999999999998141-1.36331822608354E-06i | 15.1515746152895+0.308919853736792i | 138.510697807096-6778.87930951176i | 0.329861582662233-0.00673315133866084i | 0.000714285714285714-535.079241747568i | 0.0025-16.6705559218702i | 88.8514 | 93.4755 | 93.4755 | -91.1486 | 88.8514 | 0.0022602 | 93.4755
14.2552 | 2.2688 | -945.820686430794-46993.8515436924i | 3.47812499996619-7014.98588591866i | 162.469040649737-0.0215798719174512i | 2.90990990990447-65831.3239066918i | 0.999999999998127-1.36849883534263E-06i | 15.1515750680733+0.310093750239059i | 138.510698287673-6753.21724023657i | 0.329860529140344-0.0067587155735477i | 0.000714285714285714-533.053637923458i | 0.0025-16.6074476209108i | 88.847 | 93.4426 | 93.4426 | -91.153 | 88.847 | 0.0022688 | 93.4426
14.3094 | 2.2774 | -945.817576460342-46815.801857176i | 3.47812499996592-6988.42985256148i | 162.469036872244-0.0216617965190074i | 2.90990990990442-65582.1118815719i | 0.999999999998113-1.37369913091692E-06i | 15.1515755243047+0.311272107560141i | 138.510698771907-6727.6523182585i | 0.329859467603332-0.00678437670388788i | 0.000714285714285714-531.03570225489i | 0.0025-16.5445782236609i | 88.8426 | 93.4096 | 93.4096 | -91.1574 | 88.8426 | 0.0022774 | 93.4096
14.3637 | 2.2861 | -945.814442829889-46638.4256326746i | 3.47812499996566-6961.97435011395i | 162.469033066013-0.0217440315315274i | 2.90990990990437-65333.8432771491i | 0.999999999998099-1.37891918761438E-06i | 15.1515759840101+0.31245494265129i | 138.510699259828-6702.18417581771i | 0.32985839799027-0.00681013509504155i | 0.000714285714285714-529.025405713178i | 0.0025-16.4819468257231i | 88.8382 | 93.3767 | 93.3767 | -91.1618 | 88.8382 | 0.0022861 | 93.3767
14.4183 | 2.2947 | -945.811285359607-46461.7203185823i | 3.47812499996539-6935.61899800473i | 162.469029230826-0.0218265781243455i | 2.90990990990433-65086.514521996i | 0.999999999998084-0.0000013841590805273i | 15.151576447216+0.313642272528174i | 138.510699751466-6676.81244654641i | 0.329857320239768-0.00683599111372473i | 0.000714285714285714-527.022719379537i | 0.0025-16.4195525261238i | 88.8338 | 93.3437 | 93.3437 | -91.1662 | 88.8338 | 0.0022947 | 93.3437
14.4731 | 2.3035 | -945.808103868281-46285.683372946i | 3.47812499996515-6909.36341710331i | 162.469025366462-0.0219094374709601i | 2.9099099099043-64840.1220582058i | 0.99999999999807-1.38941888503328E-06i | 15.1515769139488+0.314834114271117i | 138.510700246848-6651.5367654637i | 0.329856234289975-0.00686194512801419i | 0.000714285714285714-525.027614444647i | 0.0025-16.3573944273001i | 88.8294 | 93.3107 | 93.3107 | -91.1706 | 88.8294 | 0.0023035 | 93.3107
14.5281 | 2.3122 | -945.804898173315-46110.3122634257i | 3.47812499996489-6883.20722971424i | 162.469021472699-0.0219926107492857i | 2.90990990990426-64594.6623413396i | 0.999999999998055-1.39469867679639E-06i | 15.1515773842356+0.316030485025354i | 138.510700746001-6626.35676897046i | 0.329855140078566-0.00688799750735213i | 0.000714285714285714-523.040062208257i | 0.0025-16.2954716350868i | 88.8249 | 93.2778 | 93.2778 | -91.1751 | 88.8249 | 0.0023122 | 93.2778
14.5833 | 2.321 | -945.801668090741-45935.6044672611i | 3.47812499996461-6857.15005957204i | 162.469017549313-0.0220760991415758i | 2.90990990990422-64350.131840377i | 0.99999999999804-1.39999853176819E-06i | 15.1515778581033+0.317231402001274i | 138.510701248954-6601.27209484392i | 0.329854037542745-0.00691414862255102i | 0.000714285714285714-521.060034078757i | 0.0025-16.2337832587037i | 88.8205 | 93.2448 | 93.2448 | -91.1795 | 88.8205 | 0.002321 | 93.2448
14.6387 | 2.3298 | -945.798413435238-45761.5574712343i | 3.47812499996434-6831.19153183553i | 162.469013596082-0.0221599038345605i | 2.90990990990417-64106.5270376648i | 0.999999999998025-1.40531852618888E-06i | 15.1515783355793+0.318436882474666i | 138.510701755738-6576.28238223269i | 0.329852926619239-0.00694039884579844i | 0.000714285714285714-519.087501572781i | 0.0025-16.1723284107429i | 88.816 | 93.2119 | 93.2119 | -91.184 | 88.816 | 0.0023298 | 93.2119
14.6944 | 2.3387 | -945.795134019976-45588.1687716318i | 3.47812499996406-6805.3312730826i | 162.469009612775-0.0222440260191079i | 2.90990990990411-63863.844428866i | 0.99999999999801-1.41065873658838E-06i | 15.151578816691+0.319646943786968i | 138.510702266379-6551.38727165133i | 0.329851807244296-0.00696674855066196i | 0.000714285714285714-517.122436314784i | 0.0025-16.1111062071557i | 88.8115 | 93.1789 | 93.1789 | -91.1885 | 88.8115 | 0.0023387 | 93.1789
14.7502 | 2.3476 | -945.791829656836-45415.4358742124i | 3.4781249999638-6779.56891130481i | 162.469005599167-0.0223284668907868i | 2.90990990990408-63622.0805229105i | 0.999999999997995-0.0000014160192397874i | 15.1515793014661+0.320861603345519i | 138.51070278091-6526.58640497539i | 0.329850679353678-0.00699319811209384i | 0.000714285714285714-515.164810036646i | 0.0025-16.0501157672402i | 88.807 | 93.146 | 93.146 | -91.193 | 88.807 | 0.0023476 | 93.146
14.8063 | 2.3565 | -945.788500156144-45243.356294166i | 3.4781249999635-6753.9040759018i | 162.469001555025-0.0224132276493265i | 2.90990990990402-63381.2318419422i | 0.99999999999798-1.42140011289857E-06i | 15.1515797899325+0.322080878623807i | 138.510703299358-6501.87942543596i | 0.329849542882662-0.0070197479064361i | 0.000714285714285714-513.214594577251i | 0.0025-15.9893562136284i | 88.8024 | 93.113 | 93.113 | -91.1976 | 88.8024 | 0.0023565 | 93.113
14.8625 | 2.3654 | -945.785145326877-45071.927556083i | 3.47812499996323-6728.33639767641i | 162.468997480117-0.0224983094990604i | 2.90990990990398-63141.2949212728i | 0.999999999997964-1.42680143332757E-06i | 15.1515802821184+0.323304787161721i | 138.510703821755-6477.26597761497i | 0.329848397766032-0.00704639831142522i | 0.000714285714285714-511.271761882099i | 0.0025-15.9288266722737i | 88.7979 | 93.08 | 93.08 | -91.2021 | 88.7979 | 0.0023654 | 93.08
14.919 | 2.3744 | -945.781764976524-44901.1471939165i | 3.47812499996295-6702.86550882897i | 162.46899337421-0.0225837136486685i | 2.90990990990393-62902.2663093291i | 0.999999999997949-1.43222327877418E-06i | 15.1515807780519+0.324533346565797i | 138.510704348129-6452.74570743962i | 0.329847243938081-0.00707314970619714i | 0.000714285714285714-509.336284002888i | 0.0025-15.8685262724385i | 88.7933 | 93.0471 | 93.0471 | -91.2067 | 88.7933 | 0.0023744 | 93.0471
14.9757 | 2.3835 | -945.778358911149-44731.0127509461i | 3.47812499996267-6677.49104295218i | 162.46898923707-0.022669441311379i | 2.90990990990389-62664.1425676039i | 0.999999999997933-0.0000014376657272335i | 15.1515812777618+0.325766574509491i | 138.510704878511-6428.31826217765i | 0.329846081332598-0.00710000247129218i | 0.000714285714285714-507.408133097119i | 0.0025-15.8084541466811i | 88.7887 | 93.0141 | 93.0141 | -91.2113 | 88.7887 | 0.0023835 | 93.0141
15.0326 | 2.3925 | -945.7749269353-44561.5217797435i | 3.47812499996239-6652.21263502584i | 162.468985068458-0.0227554937048307i | 2.90990990990384-62426.9202706075i | 0.999999999997917-1.44312885699696E-06i | 15.1515817812766+0.327004488733406i | 138.510705412931-6403.98329043199i | 0.329844909882875-0.00712695698865982i | 0.000714285714285714-505.487281427693i | 0.0025-15.7486094308439i | 88.7841 | 92.9812 | 92.9812 | -91.2159 | 88.7841 | 0.0023925 | 92.9812
15.0897 | 2.4016 | -945.771468852051-44392.6718421366i | 3.4781249999621-6627.02992141156i | 162.468980868134-0.0228418720511198i | 2.9099099099038-62190.5960058173i | 0.999999999997901-1.44861274665353E-06i | 15.1515822886254+0.328247107045574i | 138.510705951421-6379.74044213593i | 0.329843729521694-0.00715401364166389i | 0.000714285714285714-503.573701362516i | 0.0025-15.6889912640405i | 88.7795 | 92.9482 | 92.9482 | -91.2205 | 88.7795 | 0.0024016 | 92.9482
15.1471 | 2.4107 | -945.767984463027-44224.4605091764i | 3.47812499996181-6601.94253984757i | 162.46897663586-0.0229285775770188i | 2.90990990990376-61955.1663736297i | 0.999999999997885-0.0000014541174750908i | 15.1515827998374+0.329494447321688i | 138.510706494011-6355.58936854798i | 0.329842540181328-0.00718117281508712i | 0.000714285714285714-501.667365374094i | 0.0025-15.6295987886437i | 88.7749 | 92.9152 | 92.9152 | -91.2251 | 88.7749 | 0.0024107 | 92.9152
15.2046 | 2.4199 | -945.764473568282-44056.8853610986i | 3.47812499996151-6576.95012944342i | 162.468972371389-0.0230156115136224i | 2.9099099099037-61720.62798731i | 0.999999999997869-1.45964312149611E-06i | 15.151583314942+0.330746527505377i | 138.510707040733-6331.52972224681i | 0.32984134179354-0.00720843489513668i | 0.000714285714285714-499.768246039147i | 0.0025-15.5704311502726i | 88.7702 | 92.8823 | 92.8823 | -91.2298 | 88.7702 | 0.0024199 | 92.8823
15.2624 | 2.4291 | -945.760935966406-43889.9439872928i | 3.47812499996122-6552.05233067495i | 162.46896807448-0.0231029750966967i | 2.90990990990366-61486.9774729452i | 0.999999999997853-1.46518976535777E-06i | 15.1515838339688+0.332003365608455i | 138.510707591617-6307.56115712634i | 0.32984013428957-0.00723580026944848i | 0.000714285714285714-497.8763160382i | 0.0025-15.5114874977811i | 88.7656 | 92.8493 | 92.8493 | -91.2344 | 88.7656 | 0.0024291 | 92.8493
15.3204 | 2.4383 | -945.757371454443-43723.6339862641i | 3.47812499996095-6527.24878537896i | 162.468963744884-0.0231906695665312i | 2.90990990990362-61254.2114693942i | 0.999999999997837-1.47075748646611E-06i | 15.1515843569478+0.333264979711187i | 138.510708146698-6283.68332839078i | 0.329838917600139-0.00726326932709277i | 0.000714285714285714-495.99154815521i | 0.0025-15.4527669832447i | 88.7609 | 92.8164 | 92.8164 | -91.2391 | 88.7609 | 0.0024383 | 92.8164
15.3786 | 2.4476 | -945.753779827891-43557.9529656016i | 3.47812499996065-6502.53913674808i | 162.468959382355-0.0232786961679737i | 2.90990990990357-61022.3266282395i | 0.99999999999782-1.47634636491466E-06i | 15.151584883909+0.334531387962538i | 138.510708706004-6259.89589254947i | 0.329837691655443-0.0072908424585787i | 0.000714285714285714-494.113915277159i | 0.0025-15.3942687619493i | 88.7562 | 92.7834 | 92.7834 | -91.2438 | 88.7562 | 0.0024476 | 92.7834
15.437 | 2.4569 | -945.750160880686-43392.8985419414i | 3.47812499996035-6477.92302932573i | 162.468954986641-0.0233670561504381i | 2.90990990990353-60791.31961374i | 0.999999999997804-1.48195648110131E-06i | 15.1515854148827+0.335802608580444i | 138.510709269568-6236.19850741216i | 0.329836456385148-0.0073185200558596i | 0.000714285714285714-492.243390393661i | 0.0025-15.3359919923783i | 88.7514 | 92.7504 | 92.7504 | -91.2486 | 88.7514 | 0.0024569 | 92.7504
15.4957 | 2.4662 | -945.746514405238-43228.4683409344i | 3.47812499996004-6453.40010900095i | 162.468950557489-0.0234557507679989i | 2.90990990990347-60561.1871027821i | 0.999999999997787-1.48758791572947E-06i | 15.1515859498994+0.337078659852076i | 138.510709837424-6212.59083208398i | 0.329835211718387-0.00734630251233803i | 0.000714285714285714-490.379946596595i | 0.0025-15.2779358362007i | 88.7467 | 92.7175 | 92.7175 | -91.2533 | 88.7467 | 0.0024662 | 92.7175
15.5546 | 2.4756 | -945.742840192344-43064.6599972112i | 3.47812499995973-6428.9700230033i | 162.468946094646-0.0235447812793064i | 2.90990990990342-60331.9257848327i | 0.99999999999777-1.49324074980922E-06i | 15.15158648899+0.338359560134088i | 138.510710409603-6189.07252696067i | 0.329833957583755-0.00737419022287048i | 0.000714285714285714-488.523557079692i | 0.0025-15.2200994582594i | 88.7419 | 92.6845 | 92.6845 | -91.2581 | 88.7419 | 0.0024756 | 92.6845
15.6137 | 2.485 | -945.73913803127-42901.4711543484i | 3.47812499995943-6404.63241989782i | 162.468941597857-0.0236341489476821i | 2.90990990990338-60103.5323618907i | 0.999999999997753-1.49891506465846E-06i | 15.1515870321855+0.339645327852908i | 138.510710986141-6165.64325372351i | 0.329832693909304-0.00740218358377298i | 0.000714285714285714-486.674195138167i | 0.0025-15.1624820265584i | 88.7372 | 92.6516 | 92.6516 | -91.2628 | 88.7372 | 0.002485 | 92.6516
15.673 | 2.4944 | -945.735407709599-42738.8994648336i | 3.47812499995912-6380.38694957986i | 162.468937066862-0.0237238550410353i | 2.90990990990332-59876.0035484398i | 0.999999999997736-1.50461094190414E-06i | 15.1515875795171+0.340935981504965i | 138.510711567067-6142.30267533448i | 0.329831420622544-0.00743028299282561i | 0.000714285714285714-484.831834168328i | 0.0025-15.1050827122519i | 88.7324 | 92.6186 | 92.6186 | -91.2676 | 88.7324 | 0.0024944 | 92.6186
15.7326 | 2.5039 | -945.73164901339-42576.9425900337i | 3.47812499995881-6356.23326327023i | 162.468932501403-0.0238139008320137i | 2.90990990990328-59649.3360714018i | 0.999999999997719-1.51032846348335E-06i | 15.1515881310164+0.342231539656995i | 138.510712152418-6119.05045603158i | 0.329830137650432-0.00745848884927807i | 0.000714285714285714-482.996447667192i | 0.0025-15.0479006896313i | 88.7275 | 92.5856 | 92.5856 | -91.2725 | 88.7275 | 0.0025039 | 92.5856
15.7924 | 2.5134 | -945.727861727035-42415.5982001596i | 3.4781249999585-6332.17101351005i | 162.468927901218-0.0239042875979232i | 2.90990990990323-59423.526670089i | 0.999999999997702-1.51606771164457E-06i | 15.1515886867151+0.343532020946278i | 138.510712742226-6095.88626132384i | 0.329828844919373-0.00748680155385441i | 0.000714285714285714-481.168009232111i | 0.0025-14.990935136114i | 88.7227 | 92.5527 | 92.5527 | -91.2773 | 88.7227 | 0.0025134 | 92.5527
15.8524 | 2.523 | -945.724045633266-42254.8639742323i | 3.47812499995818-6308.19985415574i | 162.468923266041-0.0239950166207505i | 2.90990990990317-59198.5720961571i | 0.999999999997684-1.52182876894879E-06i | 15.1515892466451+0.344837444080918i | 138.510713336523-6072.80975798647i | 0.329827542355214-0.00751522150875829i | 0.000714285714285714-479.346492560381i | 0.0025-14.9341852322316i | 88.7179 | 92.5197 | 92.5197 | -91.2821 | 88.7179 | 0.002523 | 92.5197
15.9126 | 2.5326 | -945.72020051325-42094.7376000521i | 3.47812499995786-6284.31944037415i | 162.468918595609-0.0240860891872109i | 2.90990990990312-58974.4691135592i | 0.999999999997666-1.52761171827077E-06i | 15.1515898108386+0.346147827840126i | 138.510713935347-6049.82061405623i | 0.329826229883239-0.00754374911767843i | 0.000714285714285714-477.531871448875i | 0.0025-14.8776501616174i | 88.713 | 92.4867 | 92.4867 | -91.287 | 88.713 | 0.0025326 | 92.4867
15.9731 | 2.5422 | -945.716326146403-41935.216774162i | 3.47812499995753-6260.5294286375i | 162.468913889652-0.0241775065887347i | 2.90990990990306-58751.2144984986i | 0.999999999997649-1.53341664280016E-06i | 15.1515903793281+0.347463191074458i | 138.51071453873-6026.91849882659i | 0.329824907428165-0.00757238478579305i | 0.000714285714285714-475.72411979366i | 0.0025-14.8213291109956i | 88.7081 | 92.4538 | 92.4538 | -91.2919 | 88.7081 | 0.0025422 | 92.4538
16.0338 | 2.5519 | -945.712422310528-41776.2992018176i | 3.47812499995722-6236.82947671854i | 162.468909147901-0.0242692701215347i | 2.90990990990302-58528.8050393833i | 0.999999999997631-1.53924362604278E-06i | 15.1515909521464+0.348783552706113i | 138.510715146708-6004.10308284302i | 0.329823574914139-0.00760112891977559i | 0.000714285714285714-473.923211589618i | 0.0025-14.765221270169i | 88.7032 | 92.4208 | 92.4208 | -91.2968 | 88.7032 | 0.0025519 | 92.4208
16.0947 | 2.5616 | -945.708488781723-41617.9825969513i | 3.4781249999569-6213.21924368543i | 162.468904370084-0.0243613810865847i | 2.90990990990297-58307.2375367776i | 0.999999999997613-1.54509275182171E-06i | 15.1515915293264+0.350108931729196i | 138.510715759314-5981.37403789797i | 0.329822232264733-0.00762998192779976i | 0.000714285714285714-472.129120930084i | 0.0025-14.7093258320074i | 88.6983 | 92.3879 | 92.3879 | -91.3017 | 88.6983 | 0.0025616 | 92.3879
16.1559 | 2.5713 | -945.704525334389-41460.2646821413i | 3.47812499995655-6189.69838989703i | 162.468899555927-0.0244538407896141i | 2.9099099099029-58086.5088033588i | 0.999999999997595-1.55096410427861E-06i | 15.1515921109014+0.351439347209998i | 138.510716376587-5958.73103702657i | 0.329820879402937-0.00765894421954469i | 0.000714285714285714-470.341822006459i | 0.0025-14.6536419924361i | 88.6933 | 92.3549 | 92.3549 | -91.3067 | 88.6933 | 0.0025713 | 92.3549
16.2173 | 2.5811 | -945.700531741213-41303.1431885791i | 3.47812499995623-6166.26657699805i | 162.468894705153-0.0245466505410975i | 2.90990990990286-57866.6156638706i | 0.999999999997576-1.55685776787484E-06i | 15.1515926969047+0.35277481828725i | 138.510716998559-5936.17375450164i | 0.329819516251163-0.00768801620620009i | 0.000714285714285714-468.56128910785i | 0.0025-14.5981689504245i | 88.6884 | 92.3219 | 92.3219 | -91.3116 | 88.6884 | 0.0025811 | 92.3219
16.2789 | 2.5909 | -945.696507773178-41146.6158560355i | 3.4781249999559-6142.92346791394i | 162.468889817485-0.0246398116564563i | 2.90990990990281-57647.5549550759i | 0.999999999997558-1.56277382739273E-06i | 15.1515932873701+0.354115364172421i | 138.510717625267-5913.70186582909i | 0.32981814273123-0.00771719830047147i | 0.000714285714285714-466.78749662069i | 0.0025-14.5429059079742i | 88.6834 | 92.289 | 92.289 | -91.3166 | 88.6834 | 0.0025909 | 92.289
16.3408 | 2.6007 | -945.692453199502-40990.6804328281i | 3.47812499995556-6119.66872684621i | 162.468884892642-0.024733325455824i | 2.90990990990274-57429.3235257127i | 0.999999999997539-0.0000015687123679368i | 15.1515938823315+0.355461004149988i | 138.510718256747-5891.31504774321i | 0.329816758764365-0.00774649091658547i | 0.000714285714285714-465.020419028383i | 0.0025-14.4878520701078i | 88.6784 | 92.256 | 92.256 | -91.3216 | 88.6784 | 0.0026007 | 92.256
16.4028 | 2.6106 | -945.688367787683-40835.3346757909i | 3.47812499995522-6096.50201926767i | 162.468879930342-0.0248271932642081i | 2.90990990990269-57211.918236449i | 0.99999999999752-1.57467347493493E-06i | 15.1515944818233+0.356811757577709i | 138.510718893036-5869.0129782022i | 0.329815364271199-0.00777589447029501i | 0.000714285714285714-463.260030910922i | 0.0025-14.4330066448573i | 88.6733 | 92.2231 | 92.2231 | -91.3267 | 88.6733 | 0.0026106 | 92.2231
16.4652 | 2.6205 | -945.684251303429-40680.5763502393i | 3.47812499995487-6073.4230119174i | 162.468874930301-0.0249214164115267i | 2.90990990990263-56995.3359598364i | 0.999999999997502-1.58065723413965E-06i | 15.1515950858799+0.358167643886897i | 138.510719534168-5846.79533638323i | 0.32981395917176-0.00780540937888442i | 0.000714285714285714-461.506306944532i | 0.0025-14.378368843253i | 88.6683 | 92.1901 | 92.1901 | -91.3317 | 88.6683 | 0.0026205 | 92.1901
16.5277 | 2.6305 | -945.680103510698-40526.4032299397i | 3.47812499995454-6050.43137279618i | 162.46886989223-0.0250159962325344i | 2.90990990990258-56779.5735802665i | 0.999999999997482-1.58666373162936E-06i | 15.1515956945361+0.359528682582721i | 138.510720180184-5824.66180267813i | 0.329812543385471-0.00783503606117513i | 0.000714285714285714-459.759221901309i | 0.0025-14.3239378793116i | 88.6633 | 92.1571 | 92.1571 | -91.3367 | 88.6633 | 0.0026305 | 92.1571
16.5906 | 2.6405 | -945.675924171652-40372.8130970778i | 3.47812499995418-6027.5267711615i | 162.468864815843-0.0251109340668663i | 2.90990990990252-56564.6279939246i | 0.999999999997463-1.59269305380951E-06i | 15.1515963078267+0.360894893244458i | 138.510720831118-5802.61205868845i | 0.329811116831146-0.00786477493753054i | 0.000714285714285714-458.018750648841i | 0.0025-14.2697129700255i | 88.6582 | 92.1242 | 92.1242 | -91.3418 | 88.6582 | 0.0026405 | 92.1242
16.6536 | 2.6505 | -945.671713046624-40219.8037422248i | 3.47812499995383-6004.70887752303i | 162.468859700847-0.0252062312590574i | 2.90990990990247-56350.4961087466i | 0.999999999997444-1.59874528741395E-06i | 15.1515969257874+0.362266295525799i | 138.510721487009-5780.64578722141i | 0.329809679426978-0.00789462642986137i | 0.000714285714285714-456.284868149873i | 0.0025-14.2156933353511i | 88.6531 | 92.0912 | 92.0912 | -91.3469 | 88.6531 | 0.0026505 | 92.0912
16.7169 | 2.6606 | -945.667469894168-40067.3729643079i | 3.47812499995349-5981.97736363771i | 162.46885454695-0.0253018891586774i | 2.90990990990242-56137.1748443737i | 0.999999999997425-0.0000016048205195061i | 15.1515975484534+0.36364290915511i | 138.510722147894-5758.76267228471i | 0.329808231090545-0.00792459096163104i | 0.000714285714285714-454.557549461918i | 0.0025-14.161878198198i | 88.648 | 92.0582 | 92.0582 | -91.352 | 88.648 | 0.0026606 | 92.0582
16.7804 | 2.6707 | -945.663194470988-39915.5185705763i | 3.47812499995313-5959.33190250502i | 162.468849353855-0.0253979091201027i | 2.90990990990235-55924.661132107i | 0.999999999997405-1.61091883748019E-06i | 15.1515981758607+0.365024753935742i | 138.510722813811-5736.96239908237i | 0.3298067717388-0.00795466895786132i | 0.000714285714285714-452.836769736917i | 0.0025-14.1082667844172i | 88.6428 | 92.0253 | 92.0253 | -91.3572 | 88.6428 | 0.0026707 | 92.0253
16.8442 | 2.6808 | -945.658886531938-39764.2383765718i | 3.47812499995277-5936.77216836245i | 162.468844121265-0.0254942925027547i | 2.90990990990229-55712.9519148662i | 0.999999999997385-1.61704032906258E-06i | 15.1515988080454+0.366411849746286i | 138.510723484798-5715.24465401022i | 0.329805301288064-0.00798486084513691i | 0.000714285714285714-451.122504220877i | 0.0025-14.0548583227906i | 88.6377 | 91.9923 | 91.9923 | -91.3623 | 88.6377 | 0.0026808 | 91.9923
16.9082 | 2.691 | -945.654545830063-39613.5302060966i | 3.47812499995243-5914.29783668068i | 162.46883884888-0.0255910406710406i | 2.90990990990225-55502.0441471432i | 0.999999999997365-1.62318508231299E-06i | 15.1515994450438+0.367804216540891i | 138.510724160898-5693.60912465118i | 0.329803819654026-0.00801516705161167i | 0.000714285714285714-449.414728253514i | 0.0025-14.0016520450195i | 88.6325 | 91.9593 | 91.9593 | -91.3675 | 88.6325 | 0.002691 | 91.9593
16.9724 | 2.7012 | -945.650172116452-39463.3918911812i | 3.47812499995206-5891.90858415882i | 162.468833536399-0.0256881549942637i | 2.90990990990218-55291.9347949582i | 0.999999999997345-1.62935318562574E-06i | 15.1516000868926+0.369201874349515i | 138.510724842142-5672.05549977084i | 0.329802326751735-0.00804558800701314i | 0.000714285714285714-447.713417267895i | 0.0025-13.9486471857138i | 88.6273 | 91.9264 | 91.9264 | -91.3727 | 88.6273 | 0.0027012 | 91.9264
17.0369 | 2.7115 | -945.645765140377-39313.8212720539i | 3.4781249999517-5869.60408872002i | 162.468828183515-0.0257856368468661i | 2.90990990990213-55082.6208358183i | 0.999999999997325-1.63554472773109E-06i | 15.1516007336288+0.370604843278248i | 138.510725528575-5650.58346931317i | 0.329800822495597-0.00807612414264864i | 0.000714285714285714-446.018546790093i | 0.0025-13.8958429823808i | 88.6221 | 91.8934 | 91.8934 | -91.3779 | 88.6221 | 0.0027115 | 91.8934
17.1017 | 2.7218 | -945.641324649179-39164.8161971099i | 3.47812499995132-5847.38402950657i | 162.468822789922-0.0258834876082195i | 2.90990990990205-54874.0992586713i | 0.999999999997305-1.64175979769643E-06i | 15.1516013852895+0.372013143509582i | 138.510726220234-5629.19272439569i | 0.329799306799369-0.00810677589141027i | 0.000714285714285714-444.330092438826i | 0.0025-13.8432386754142i | 88.6169 | 91.8605 | 91.8605 | -91.3831 | 88.6169 | 0.0027218 | 91.8605
17.1667 | 2.7322 | -945.636850388313-39016.3745228812i | 3.47812499995096-5825.24808687554i | 162.468817355312-0.0259817086628135i | 2.90990990990201-54666.3670638652i | 0.999999999997284-1.64799848492764E-06i | 15.1516020419122+0.373426795302696i | 138.51072691716-5607.88295730544i | 0.329797779576156-0.00813754368778032i | 0.000714285714285714-442.64802992511i | 0.0025-13.7908335080835i | 88.6116 | 91.8275 | 91.8275 | -91.3884 | 88.6116 | 0.0027322 | 91.8275
17.2319 | 2.7425 | -945.632342101271-38868.4941140026i | 3.47812499995058-5803.19594239389i | 162.468811879372-0.0260803014001583i | 2.90990990990195-54459.4212631019i | 0.999999999997264-1.65426087917034E-06i | 15.1516027035348+0.374845818993773i | 138.510727619393-5586.65386149424i | 0.329796240738401-0.00816842796783686i | 0.000714285714285714-440.972335051914i | 0.0025-13.7386267265227i | 88.6063 | 91.7945 | 91.7945 | -91.3937 | 88.6063 | 0.0027425 | 91.7945
17.2974 | 2.753 | -945.627799529604-38721.1728431847i | 3.4781249999502-5781.22727883414i | 162.468806361789-0.0261792672148358i | 2.90990990990188-54253.2588793968i | 0.999999999997243-1.66054707051115E-06i | 15.1516033701953+0.37627023499626i | 138.510728326972-5565.50513157442i | 0.329794690197886-0.00819942916925892i | 0.000714285714285714-439.302983713801i | 0.0025-13.6866175797198i | 88.601 | 91.7616 | 91.7616 | -91.399 | 88.601 | 0.002753 | 91.7616
17.3631 | 2.7634 | -945.623222412948-38574.4085911816i | 3.47812499994983-5759.34178016971i | 162.468800802247-0.026278607506545i | 2.90990990990182-54047.8769470349i | 0.999999999997222-1.66685714937906E-06i | 15.151604041932+0.377700063801191i | 138.51072903994-5544.43646331438i | 0.329793127865726-0.0082305477313324i | 0.000714285714285714-437.639951896594i | 0.0025-13.6348053195056i | 88.5957 | 91.7286 | 91.7286 | -91.4043 | 88.5957 | 0.0027634 | 91.7286
17.4291 | 2.7739 | -945.618610488916-38428.1992467595i | 3.47812499994944-5737.53913157034i | 162.468795200426-0.0263783236801468i | 2.90990990990176-53843.272511528i | 0.9999999999972-1.67319120654667E-06i | 15.1516047187836+0.379135325977458i | 138.510729758337-5523.44755363426i | 0.329791553652359-0.00826178409495485i | 0.000714285714285714-435.983215677021i | 0.0025-13.5831892005436i | 88.5904 | 91.6956 | 91.6956 | -91.4096 | 88.5904 | 0.0027739 | 91.6956
17.4953 | 2.7845 | -945.613963493149-38282.5427066684i | 3.47812499994907-5715.81901939761i | 162.468789556005-0.0264784171455152i | 2.90990990990171-53639.4426295728i | 0.999999999997179-0.0000016795493331315i | 15.1516054007891+0.380576042172121i | 138.510730482203-5502.53810060159i | 0.329789967467549-0.00829313870264162i | 0.000714285714285714-434.332751222377i | 0.0025-13.5317684803184i | 88.585 | 91.6627 | 91.6627 | -91.415 | 88.585 | 0.0027845 | 91.6627
17.5618 | 2.795 | -945.6092811593-38137.4368756103i | 3.47812499994868-5694.18113120041i | 162.468783868661-0.0265788893177333i | 2.90990990990165-53436.3843690078i | 0.999999999997158-1.68593162059737E-06i | 15.1516060879877+0.382022233110712i | 138.510731211582-5481.70780342683i | 0.329788369220372-0.00832461199853098i | 0.000714285714285714-432.688534790173i | 0.0025-13.4805424191257i | 88.5797 | 91.6297 | 91.6297 | -91.4203 | 88.5797 | 0.002795 | 91.6297
17.6285 | 2.8057 | -945.604563219005-37992.8796662101i | 3.47812499994829-5672.62515571045i | 162.468778138069-0.0266797416171211i | 2.90990990990159-53234.0948087718i | 0.999999999997136-0.0000016923381607556i | 15.151606780419+0.383473919597508i | 138.510731946515-5460.95636245918i | 0.329786758819218-0.00835620442838957i | 0.000714285714285714-431.050542727808i | 0.0025-13.4295102800614i | 88.5743 | 91.5967 | 91.5967 | -91.4257 | 88.5743 | 0.0028057 | 91.5967
17.6955 | 2.8163 | -945.599809401845-37848.8689989845i | 3.4781249999479-5651.1507828378i | 162.4687723639-0.0267809754690555i | 2.90990990990152-53032.5710388616i | 0.999999999997114-1.69876904576644E-06i | 15.1516074781227+0.384931122515849i | 138.510732687043-5440.28347918215i | 0.329785136171783-0.0083879164396181i | 0.000714285714285714-429.418751472214i | 0.0025-13.3786713290112i | 88.5688 | 91.5638 | 91.5638 | -91.4312 | 88.5688 | 0.0028163 | 91.5638
17.7628 | 2.827 | -945.595019435349-37705.4028023123i | 3.47812499994748-5629.75770366635i | 162.468766545822-0.0268825923041756i | 2.90990990990144-52831.8101602899i | 0.999999999997092-1.70522436814031E-06i | 15.1516081811391+0.386393862828441i | 138.51073343321-5419.68885620941i | 0.329783501185061-0.00841974848125678i | 0.000714285714285714-427.793137549525i | 0.0025-13.3280248346396i | 88.5634 | 91.5308 | 91.5308 | -91.4366 | 88.5634 | 0.002827 | 91.5308
17.8303 | 2.8378 | -945.590193045024-37562.4790124061i | 3.47812499994708-5608.44561044956i | 162.468760683502-0.0269845935583378i | 2.90990990990138-52631.8092850446i | 0.99999999999707-0.0000017117042207392i | 15.1516088895085+0.387862161577645i | 138.510734185058-5399.17219728039i | 0.329781853765346-0.00845170100399097i | 0.000714285714285714-426.173677574741i | 0.0025-13.2775700683797i | 88.558 | 91.4978 | 91.4978 | -91.442 | 88.558 | 0.0028378 | 91.4978
17.898 | 2.8486 | -945.585329954266-37420.0955732804i | 3.47812499994668-5587.21419660575i | 162.468754776605-0.0270869806726562i | 2.90990990990131-52432.5655360455i | 0.999999999997048-1.71820869677798E-06i | 15.1516096032719+0.389336039885791i | 138.510734942633-5378.7332072561i | 0.329780193818217-0.00848377446015651i | 0.000714285714285714-424.560348251386i | 0.0025-13.2273063044229i | 88.5525 | 91.4649 | 91.4649 | -91.4475 | 88.5525 | 0.0028486 | 91.4649
17.966 | 2.8594 | -945.58042988438-37278.2504367239i | 3.47812499994627-5566.06315671393i | 162.468748824792-0.0271897550934058i | 2.90990990990125-52234.0760471046i | 0.999999999997025-0.0000017247378898257i | 15.1516103224701+0.390815518955469i | 138.510735705974-5358.37159211475i | 0.329778521248545-0.00851596930374557i | 0.000714285714285714-422.953126371176i | 0.0025-13.177232819708i | 88.547 | 91.4319 | 91.4319 | -91.453 | 88.547 | 0.0028594 | 91.4319
18.0343 | 2.8702 | -945.575492554552-37136.9415622679i | 3.47812499994586-5544.99218650927i | 162.468742827721-0.0272929182722374i | 2.90990990990118-52036.3379628839i | 0.999999999997003-1.73129189380699E-06i | 15.1516110471447+0.392300620069851i | 138.510736475129-5338.08705894772i | 0.329776835960472-0.0085482859904119i | 0.000714285714285714-421.351988813684i | 0.0025-13.1273488939112i | 88.5415 | 91.3989 | 91.3989 | -91.4585 | 88.5415 | 0.0028702 | 91.3989
18.1028 | 2.8812 | -945.570517681875-36996.16691716i | 3.47812499994546-5524.00098287883i | 162.468736785049-0.0273964716660118i | 2.90990990990113-51839.3484388548i | 0.99999999999698-1.73787080300342E-06i | 15.1516117773372+0.393791364592985i | 138.510737250141-5317.87931595514i | 0.329775137857422-0.00858072497747687i | 0.000714285714285714-419.756912546009i | 0.0025-13.0776538094353i | 88.5359 | 91.366 | 91.366 | -91.4641 | 88.5359 | 0.0028812 | 91.366
18.1716 | 2.8921 | -945.565504981259-36855.9244763316i | 3.47812499994504-5503.08924385704i | 162.46873069643-0.0275004167369387i | 2.90990990990105-51643.1046412564i | 0.999999999996957-1.74447471205479E-06i | 15.1516125130898+0.395287773970103i | 138.510738031054-5297.74807244186i | 0.329773426842081-0.00861328672393451i | 0.000714285714285714-418.167874622443i | 0.0025-13.0281468514i | 88.5304 | 91.333 | 91.333 | -91.4696 | 88.5304 | 0.0028921 | 91.333
18.2407 | 2.9031 | -945.560454165484-36716.2122223715i | 3.47812499994463-5482.25666862157i | 162.468724561515-0.0276047549525218i | 2.90990990990099-51447.6037470563i | 0.999999999996934-1.75110371596056E-06i | 15.1516132544447+0.396789869727931i | 138.510738817912-5277.69303881319i | 0.329771702816404-0.00864597169045761i | 0.000714285714285714-416.584852184144i | 0.0025-12.978827307631i | 88.5248 | 91.3 | 91.3 | -91.4752 | 88.5248 | 0.0029031 | 91.3
18.31 | 2.9141 | -945.555364945141-36577.0281454946i | 3.4781249999442-5461.50295748876i | 162.468718379953-0.0277094877856104i | 2.90990990990091-51252.8429439081i | 0.99999999999691-1.75775791008117E-06i | 15.1516140014447+0.398297673475011i | 138.510739610763-5257.71392657074i | 0.329769965681598-0.00867878033940317i | 0.000714285714285714-415.0078224588i | 0.0025-12.9296944686501i | 88.5192 | 91.2671 | 91.2671 | -91.4808 | 88.5192 | 0.0029141 | 91.2671
18.3796 | 2.9252 | -945.550237028638-36438.3702435152i | 3.47812499994378-5440.8278119096i | 162.468712151389-0.0278146167143951i | 2.90990990990086-51058.8194301128i | 0.999999999996887-1.76443739013944E-06i | 15.1516147541326+0.399811206901984i | 138.51074040965-5237.81044830827i | 0.329768215338128-0.00871171313481797i | 0.000714285714285714-413.436762760311i | 0.0025-12.880747627665i | 88.5135 | 91.2341 | 91.2341 | -91.4865 | 88.5135 | 0.0029252 | 91.2341
18.4494 | 2.9363 | -945.545070122167-36300.2365218158i | 3.47812499994336-5420.23093446511i | 162.468705875466-0.0279201432225272i | 2.90990990990078-50865.5304145765i | 0.999999999996863-1.77114225222192E-06i | 15.1516155125519+0.401330491781931i | 138.510741214621-5217.98231770758i | 0.329766451685699-0.00874477054244426i | 0.000714285714285714-411.871650488456i | 0.0025-12.8319860805589i | 88.5079 | 91.2011 | 91.2011 | -91.4921 | 88.5079 | 0.0029363 | 91.2011
18.5195 | 2.9475 | -945.539863929698-36162.6249933205i | 3.47812499994292-5399.71202886231i | 162.468699551825-0.0280260687989156i | 2.90990990990071-50672.9731167719i | 0.999999999996839-1.77787259278033E-06i | 15.1516162767461+0.402855549970669i | 138.510742025721-5198.2292495343i | 0.329764674623261-0.00877795302972559i | 0.000714285714285714-410.312463128567i | 0.0025-12.7834091258805i | 88.5022 | 91.1682 | 91.1682 | -91.4978 | 88.5022 | 0.0029475 | 91.1682
18.5899 | 2.9587 | -945.534618152966-36025.5336784658i | 3.47812499994249-5379.27079992988i | 162.468693180104-0.0281323949379304i | 2.90990990990065-50481.144766698i | 0.999999999996815-1.78462850863285E-06i | 15.1516170467593+0.404386403407072i | 138.510742842997-5178.55095963401i | 0.329762884048998-0.0088112610658123i | 0.000714285714285714-408.759178251213i | 0.0025-12.7350160648342i | 88.4965 | 91.1352 | 91.1352 | -91.5035 | 88.4965 | 0.0029587 | 91.1352
18.6605 | 2.9699 | -945.529332491444-35888.960605171i | 3.47812499994204-5358.90695361382i | 162.468686759937-0.0282391231394002i | 2.90990990990057-50290.0426048389i | 0.999999999996791-1.79141009696561E-06i | 15.1516178226357+0.40592307411339i | 138.510743666496-5158.94716492779i | 0.329761079860323-0.00884469512156743i | 0.000714285714285714-407.211773511866i | 0.0025-12.6868062012693i | 88.4908 | 91.1022 | 91.1022 | -91.5092 | 88.4908 | 0.0029699 | 91.1022
18.7314 | 2.9812 | -945.524006642321-35752.9038088117i | 3.4781249999416-5338.62019697343i | 162.468680290956-0.028346254908602i | 2.9099099099005-50099.6638821265i | 0.999999999996766-1.79821745533404E-06i | 15.1516186044199+0.407465584195545i | 138.510744496265-5139.41758340853i | 0.329759261953872-0.0088782556695719i | 0.000714285714285714-405.670226650595i | 0.0025-12.638778841671i | 88.4851 | 91.0693 | 91.0693 | -91.5149 | 88.4851 | 0.0029812 | 91.0693
18.8026 | 2.9925 | -945.518640300534-35617.3613321903i | 3.47812499994116-5318.41023817689i | 162.468673772792-0.0284537917562587i | 2.90990990990043-49910.0058598989i | 0.999999999996742-1.80505068166426E-06i | 15.1516193921571+0.409013955843486i | 138.510745332354-5119.96193413669i | 0.329757430225499-0.0089119431841311i | 0.000714285714285714-404.134515491725i | 0.0025-12.5909332951494i | 88.4794 | 91.0363 | 91.0363 | -91.5206 | 88.4794 | 0.0029925 | 91.0363
18.8741 | 3.0039 | -945.513233158639-35482.3312255077i | 3.47812499994072-5298.27678649713i | 162.468667205071-0.0285617351984798i | 2.90990990990036-49721.0658098614i | 0.999999999996717-1.81190987425454E-06i | 15.1516201858924+0.410568211331471i | 138.510746174807-5100.57993723613i | 0.329755584570269-0.00894575814127975i | 0.000714285714285714-402.60461794354i | 0.0025-12.5432688734304i | 88.4736 | 91.0033 | 91.0033 | -91.5264 | 88.4736 | 0.0030039 | 91.0033
18.9458 | 3.0153 | -945.507784906937-35347.8115463363i | 3.47812499994027-5278.21955230771i | 162.468660587416-0.0286700867570496i | 2.90990990990029-49532.8410140482i | 0.999999999996692-1.81879513177666E-06i | 15.1516209856716+0.412128373018417i | 138.510747023677-5081.27131389037i | 0.329753724882454-0.00897970101878832i | 0.000714285714285714-401.080511997948i | 0.0025-12.4957848908452i | 88.4678 | 90.9704 | 90.9704 | -91.5322 | 88.4678 | 0.0030153 | 90.9704
19.0178 | 3.0268 | -945.502295233348-35213.8003595912i | 3.47812499993981-5258.23824707857i | 162.468653919449-0.0287788479591336i | 2.90990990990022-49345.3287647823i | 0.999999999996667-1.82570655327736E-06i | 15.1516217915407+0.413694463348197i | 138.51074787901-5062.03578633838i | 0.329751851055525-0.00901377229616834i | 0.000714285714285714-399.562175730173i | 0.0025-12.4484806643207i | 88.462 | 90.9374 | 90.9374 | -91.538 | 88.462 | 0.0030268 | 90.9374
19.09 | 3.0383 | -945.496763823421-35080.2957375024i | 3.47812499993934-5238.33258337193i | 162.468647200787-0.0288880203374841i | 2.90990990990013-49158.5263646371i | 0.999999999996641-1.83264423817977E-06i | 15.1516226035461+0.415266504849976i | 138.510748740855-5042.87307787063i | 0.329749962982147-0.00904797245467825i | 0.000714285714285714-398.04958729844i | 0.0025-12.4013555133699i | 88.4561 | 90.9044 | 90.9044 | -91.5439 | 88.4561 | 0.0030383 | 90.9044
19.1626 | 3.0498 | -945.491190360369-34947.295759588i | 3.47812499993889-5218.50227483815i | 162.468640431046-0.0289976054304223i | 2.90990990990007-48972.4311263974i | 0.999999999996616-1.83960828628481E-06i | 15.1516234217344+0.416844520138543i | 138.510749609264-5023.78291282511i | 0.329748060554172-0.00908230197732951i | 0.000714285714285714-396.542724943654i | 0.0025-12.3544087600816i | 88.4503 | 90.8714 | 90.8714 | -91.5497 | 88.4503 | 0.0030498 | 90.8714
19.2354 | 3.0614 | -945.485574524954-34814.798512625i | 3.47812499993843-5198.74703621156i | 162.468633609838-0.0291076047817631i | 2.9099099099-48787.0403730208i | 0.99999999999659-1.84659879777264E-06i | 15.1516242461529+0.418428531914616i | 138.510750484285-5004.76501658346i | 0.329746143662634-0.00911676134889193i | 0.000714285714285714-395.041566989095i | 0.0025-12.307639729111i | 88.4444 | 90.8385 | 90.8385 | -91.5556 | 88.4444 | 0.0030614 | 90.8385
19.3085 | 3.073 | -945.479915995551-34682.8020906231i | 3.47812499993794-5179.06658330641i | 162.468626736772-0.029218019940978i | 2.90990990989991-48602.3514375986i | 0.999999999996564-1.85361587320413E-06i | 15.1516250768488+0.420018562965184i | 138.510751365967-4985.81911556672i | 0.329744212197743-0.00915135105589979i | 0.000714285714285714-393.546091840102i | 0.0025-12.2610477476699i | 88.4385 | 90.8055 | 90.8055 | -91.5615 | 88.4385 | 0.003073 | 90.8055
19.3819 | 3.0847 | -945.474214448124-34551.3045947975i | 3.47812499993748-5159.46063301284i | 162.468619811455-0.0293288524630995i | 2.90990990989984-48418.3616633192i | 0.999999999996538-1.86065961352226E-06i | 15.15162591387+0.421614636163834i | 138.510752254364-4966.94493723187i | 0.329742266048879-0.0091860715866577i | 0.000714285714285714-392.056277983765i | 0.0025-12.2146321455169i | 88.4325 | 90.7725 | 90.7725 | -91.5675 | 88.4325 | 0.0030847 | 90.7725
19.4555 | 3.0964 | -945.468469556141-34420.3041335397i | 3.478124999937-5139.92890329261i | 162.468612833491-0.0294401039088494i | 2.90990990989976-48235.0684034273i | 0.999999999996512-1.86773012005359E-06i | 15.1516267572647+0.423216774471071i | 138.510753149525-4948.14221006745i | 0.329740305104581-0.00922092343124596i | 0.000714285714285714-390.572103988607i | 0.0025-12.1683922549481i | 88.4266 | 90.7396 | 90.7396 | -91.5734 | 88.4266 | 0.0030964 | 90.7396
19.5295 | 3.1082 | -945.462680990629-34289.798822392i | 3.47812499993653-5120.47111317527i | 162.468605802478-0.0295517758445648i | 2.90990990989969-48052.4690211883i | 0.999999999996485-1.87482749450975E-06i | 15.1516276070813+0.424825000934658i | 138.510754051504-4929.41066358994i | 0.329738329252549-0.00925590708152706i | 0.000714285714285714-389.093548504292i | 0.0025-12.1223274107871i | 88.4206 | 90.7066 | 90.7066 | -91.5794 | 88.4206 | 0.0031082 | 90.7066
19.6037 | 3.12 | -945.456848420097-34159.7867840202i | 3.47812499993603-5101.08698275393i | 162.468598718016-0.0296638698421598i | 2.9099099098996-47870.5608898483i | 0.999999999996458-1.88195183898883E-06i | 15.1516284633689+0.426439338689937i | 138.510754960349-4910.75002833975i | 0.329736338379631-0.00929102303115098i | 0.000714285714285714-387.620590261298i | 0.0025-12.0764369503757i | 88.4146 | 90.6736 | 90.6736 | -91.5854 | 88.4146 | 0.00312 | 90.6736
19.6782 | 3.1319 | -945.450971510586-34030.2661481861i | 3.47812499993555-5081.77623318142i | 162.468591579698-0.0297763874793356i | 2.90990990989953-47689.3413925982i | 0.999999999996431-1.88910325597694E-06i | 15.1516293261767+0.428059810960179i | 138.510755876116-4892.16003587742i | 0.329734332371819-0.00932627177556148i | 0.000714285714285714-386.153208070629i | 0.0025-12.0307202135641i | 88.4086 | 90.6407 | 90.6407 | -91.5914 | 88.4086 | 0.0031319 | 90.6407
19.7529 | 3.1438 | -945.445049925583-33901.2350517212i | 3.47812499993506-5062.53858666609i | 162.468584387116-0.0298893303394457i | 2.90990990989945-47508.8079225344i | 0.999999999996404-0.0000018962818483496i | 15.1516301955543+0.429686441056892i | 138.510756798854-4873.64041877961i | 0.329732311114246-0.00936165381200168i | 0.000714285714285714-384.6913808235i | 0.0025-11.9851765427019i | 88.4025 | 90.6077 | 90.6077 | -91.5975 | 88.4025 | 0.0031438 | 90.6077
19.828 | 3.1557 | -945.439083326046-33772.6916384987i | 3.47812499993457-5043.37376646796i | 162.468577139858-0.0300027000115903i | 2.90990990989937-47328.9578826225i | 0.999999999996377-1.90348771937328E-06i | 15.1516310715517+0.43131925238019i | 138.51075772862-4855.19091063542i | 0.32973027449117-0.00939716963952006i | 0.000714285714285714-383.235087491035i | 0.0025-11.9398052826279i | 88.3965 | 90.5747 | 90.5747 | -91.6035 | 88.3965 | 0.0031557 | 90.5747
19.9033 | 3.1677 | -945.433071370346-33644.6340594082i | 3.47812499993406-5024.28149689461i | 162.468569837508-0.0301164980905464i | 2.90990990989928-47149.788685659i | 0.999999999996349-1.91072097270684E-06i | 15.1516319542194+0.432958268419096i | 138.510758665464-4836.81124604248i | 0.32972822238598-0.00943281975897649i | 0.000714285714285714-381.784307123963i | 0.0025-11.8946057806614i | 88.3904 | 90.5417 | 90.5417 | -91.6096 | 88.3904 | 0.0031677 | 90.5417
19.979 | 3.1798 | -945.4270137143-33517.0604723284i | 3.47812499993356-5005.26150329739i | 162.468562479649-0.0302307261769024i | 2.9099099098992-46971.2977542353i | 0.999999999996321-1.91798171240307E-06i | 15.1516328436081+0.434603512751909i | 138.510759609444-4818.50116060317i | 0.329726154681176-0.00946860467304783i | 0.000714285714285714-380.339018852325i | 0.0025-11.8495773865923i | 88.3843 | 90.5088 | 90.5088 | -91.6157 | 88.3843 | 0.0031798 | 90.5088
20.0549 | 3.1918 | -945.420910011074-33389.9690421009i | 3.47812499993305-4986.31351206728i | 162.46855506586-0.0303453858768715i | 2.90990990989911-46793.4825206991i | 0.999999999996293-1.92527004291015E-06i | 15.151633739769+0.436255009046516i | 138.510760560609-4800.26039092074i | 0.329724071258375-0.00950452488623408i | 0.000714285714285714-378.899201885161i | 0.0025-11.8047194526722i | 88.3781 | 90.4758 | 90.4758 | -91.6219 | 88.3781 | 0.0031918 | 90.4758
20.1311 | 3.204 | -945.414759911281-33263.3579405032i | 3.47812499993256-4967.43725063108i | 162.468547595715-0.0304604788027392i | 2.90990990989905-46616.3404271189i | 0.999999999996265-1.93258606907316E-06i | 15.1516346427538+0.437912781060757i | 138.510761519019-4782.08867459565i | 0.329721971998296-0.00954058090486442i | 0.000714285714285714-377.464835510222i | 0.0025-11.7600313336045i | 88.372 | 90.4428 | 90.4428 | -91.628 | 88.372 | 0.003204 | 90.4428
20.2076 | 3.2161 | -945.408563062836-33137.2253462234i | 3.47812499993204-4948.6324474474i | 162.468540068788-0.0305760065722855i | 2.90990990989896-46439.8689252457i | 0.999999999996237-1.93992989613558E-06i | 15.1516355526143+0.439576852642757i | 138.510762484727-4763.98575022158i | 0.329719856780757-0.00957677323710301i | 0.000714285714285714-376.035899093666i | 0.0025-11.7155123865356i | 88.3658 | 90.4099 | 90.4099 | -91.6342 | 88.3658 | 0.0032161 | 90.4099
20.2844 | 3.2284 | -945.402319111003-33011.5694448331i | 3.47812499993152-4929.89883200286i | 162.468532484648-0.0306919708093198i | 2.90990990989888-46264.0654764781i | 0.999999999996208-1.94730162974085E-06i | 15.1516364694029+0.441247247731252i | 138.510763457786-4745.95135738193i | 0.329717725484666-0.00961310239295462i | 0.000714285714285714-374.612372079764i | 0.0025-11.6711619710457i | 88.3596 | 90.3769 | 90.3769 | -91.6404 | 88.3596 | 0.0032284 | 90.3769
20.3615 | 3.2406 | -945.396027698387-32886.3884287617i | 3.478124999931-4911.2361348081i | 162.46852484286-0.0308083731434218i | 2.90990990989879-46088.9275518243i | 0.999999999996179-0.0000019547013759338i | 15.1516373931723+0.442923990355972i | 138.510764438256-4727.98523664587i | 0.329715577988017-0.00964956888427145i | 0.000714285714285714-373.1942339906i | 0.0025-11.6269794491389i | 88.3534 | 90.3439 | 90.3439 | -91.6466 | 88.3534 | 0.0032406 | 90.3439
20.4388 | 3.2529 | -945.389688464871-32761.6804972703i | 3.47812499993048-4892.64408739397i | 162.468517142987-0.0309252152100635i | 2.90990990989871-45914.4526318665i | 0.99999999999615-0.0000019621292411623i | 15.1516383239757+0.444607104637947i | 138.510765426191-4710.08712956474i | 0.32971341416788-0.00968617322475821i | 0.000714285714285714-371.78146442578i | 0.0025-11.582964185235i | 88.3471 | 90.3109 | 90.3109 | -91.6529 | 88.3471 | 0.0032529 | 90.3109
20.5165 | 3.2653 | -945.383301047611-32637.443856426i | 3.47812499992994-4874.12242230761i | 162.468509384589-0.0310424986505488i | 2.90990990989862-45740.6382067244i | 0.999999999996121-1.96958533227865E-06i | 15.1516392618667+0.446296614789882i | 138.510766421649-4692.25677866827i | 0.329711233900395-0.00972291592997859i | 0.000714285714285714-370.374043062145i | 0.0025-11.5391155461596i | 88.3408 | 90.278 | 90.278 | -91.6592 | 88.3408 | 0.0032653 | 90.278
20.5945 | 3.2777 | -945.376865081022-32513.6767190757i | 3.47812499992942-4855.67087310866i | 162.468501567221-0.031160225112099i | 2.90990990989854-45567.4817760193i | 0.999999999996091-1.97706975654125E-06i | 15.1516402068993+0.447992545116491i | 138.510767424687-4674.49392746091i | 0.329709037060766-0.00975979751736121i | 0.000714285714285714-368.971949653462i | 0.0025-11.4954329011353i | 88.3345 | 90.245 | 90.245 | -91.6655 | 88.3345 | 0.0032777 | 90.245
20.6727 | 3.2902 | -945.370380196763-32390.3773048205i | 3.47812499992887-4837.28917436537i | 162.468493690435-0.0312783962479145i | 2.90990990989844-45394.9808488373i | 0.999999999996061-1.98458262161605E-06i | 15.1516411591278+0.449694920014849i | 138.510768435362-4656.79832041801i | 0.329706823523254-0.00979681850620559i | 0.000714285714285714-367.575164030147i | 0.0025-11.4519156217726i | 88.3282 | 90.212 | 90.212 | -91.6718 | 88.3282 | 0.0032902 | 90.212
20.7513 | 3.3027 | -945.363846023722-32267.5438399912i | 3.47812499992832-4818.97706165086i | 162.468485753782-0.0313970137170067i | 2.90990990989835-45223.1329436952i | 0.999999999996031-1.99212403557813E-06i | 15.151642118607+0.451403763974749i | 138.510769453733-4639.16970298236i | 0.329704593161171-0.0098339794176883i | 0.000714285714285714-366.183666098971i | 0.0025-11.4085630820607i | 88.3218 | 90.179 | 90.179 | -91.6782 | 88.3218 | 0.0033027 | 90.179
20.8301 | 3.3152 | -945.357262187948-32145.1745576209i | 3.47812499992779-4800.73427153924i | 162.468477756807-0.031516079184449i | 2.90990990989827-45051.9355885032i | 0.999999999996001-1.99969410691326E-06i | 15.1516430853921+0.453119101579043i | 138.510770479858-4621.6078215604i | 0.329702345846868-0.00987128077486859i | 0.000714285714285714-364.797435842768i | 0.0025-11.365374658359i | 88.3155 | 90.1461 | 90.1461 | -91.6845 | 88.3155 | 0.0033152 | 90.1461
20.9093 | 3.3278 | -945.350628312685-32023.2676974202i | 3.47812499992723-4782.56054160182i | 162.468469699052-0.0316355943212543i | 2.90990990989818-44881.3863205294i | 0.999999999995971-2.00729294451948E-06i | 15.1516440595388+0.454840957504016i | 138.510771513797-4604.11242351852i | 0.329700081451731-0.00990872310269498i | 0.000714285714285714-363.416453320152i | 0.0025-11.3223497293873i | 88.3091 | 90.1131 | 90.1131 | -91.6909 | 88.3091 | 0.0033278 | 90.1131
20.9888 | 3.3405 | -945.34394401833-31901.8215057534i | 3.47812499992667-4764.45561040342i | 162.468461580056-0.0317555608044343i | 2.90990990989809-44711.4826863656i | 0.99999999999594-2.01492065770859E-06i | 15.1516450411031+0.456569356519708i | 138.510772555608-4586.68325717958i | 0.329697799846179-0.00994630692801094i | 0.000714285714285714-362.040698665224i | 0.0025-11.2794876762177i | 88.3027 | 90.0801 | 90.0801 | -91.6973 | 88.3027 | 0.0033405 | 90.0801
21.0685 | 3.3532 | -945.337208922415-31780.8342356113i | 3.47812499992612-4746.41921749853i | 162.468453399355-0.0318759803169921i | 2.909909909898-44542.2222418911i | 0.999999999995909-2.02257735620782E-06i | 15.1516460301415+0.458304323490308i | 138.510773605353-4569.32007181918i | 0.329695500899646-0.00998403277956116i | 0.000714285714285714-360.670152087292i | 0.0025-11.2367878822651i | 88.2962 | 90.0471 | 90.0471 | -91.7038 | 88.2962 | 0.0033532 | 90.0471
21.1486 | 3.3659 | -945.330422639572-31660.304146587i | 3.47812499992557-4728.45110342757i | 162.468445156481-0.0319968545479696i | 2.90990990989792-44373.6025522376i | 0.999999999995878-2.03026315016134E-06i | 15.1516470267108+0.460045883374487i | 138.510774663092-4552.02261766203i | 0.329693184480582-0.0100219011879975i | 0.000714285714285714-359.304793870585i | 0.0025-11.1942497332786i | 88.2897 | 90.0142 | 90.0142 | -91.7103 | 88.2897 | 0.0033659 | 90.0142
21.2289 | 3.3787 | -945.323584781494-31540.2295048502i | 3.47812499992499-4710.55100971317i | 162.468436850961-0.0321181851924618i | 2.90990990989782-44205.6211917538i | 0.999999999995847-0.0000020379781501319i | 15.1516480308685+0.461794061225752i | 138.510775728881-4534.79064587846i | 0.329690850456442-0.0100599126858849i | 0.000714285714285714-357.944604373963i | 0.0025-11.1518726173328i | 88.2832 | 89.9812 | 89.9812 | -91.7168 | 88.2832 | 0.0033787 | 89.9812
21.3096 | 3.3915 | -945.31669495701-31420.6085831236i | 3.47812499992443-4692.71867885652i | 162.468428482321-0.0322399739516164i | 2.90990990989774-44038.275743972i | 0.999999999995815-2.04572246710233E-06i | 15.1516490426724+0.463548882192852i | 138.51077680279-4517.62390858082i | 0.329688498693678-0.0100980678077082i | 0.000714285714285714-356.589564030646i | 0.0025-11.1096559248184i | 88.2767 | 89.9482 | 89.9482 | -91.7233 | 88.2767 | 0.0033915 | 89.9482
21.3906 | 3.4044 | -945.309752771916-31301.4396606565i | 3.47812499992384-4674.95385433349i | 162.468420050082-0.0323622225327201i | 2.90990990989763-43871.5638015712i | 0.999999999995783-2.05349621247725E-06i | 15.1516500621806+0.465310371520067i | 138.510777884874-4500.52215881974i | 0.329686129057734-0.0101363670898771i | 0.000714285714285714-355.239653347925i | 0.0025-11.0675990484344i | 88.2702 | 89.9152 | 89.9152 | -91.7298 | 88.2702 | 0.0034044 | 89.9152
21.4719 | 3.4174 | -945.302757829098-31182.7210232017i | 3.47812499992328-4657.25628059118i | 162.468411553762-0.0324849326490442i | 2.90990990989755-43705.4829663447i | 0.999999999995751-0.0000020612994980846i | 15.1516510894518+0.467078554547635i | 138.510778975198-4483.48515058089i | 0.32968374141304-0.0101748110707336i | 0.000714285714285714-353.894852906878i | 0.0025-11.0257013831783i | 88.2636 | 89.8823 | 89.8823 | -91.7364 | 88.2636 | 0.0034174 | 89.8823
21.5535 | 3.4303 | -945.29570972839-31064.4509629891i | 3.47812499992269-4639.625703044i | 162.468402992875-0.0326081060201599i | 2.90990990989745-43540.0308491635i | 0.999999999995719-2.06913243617726E-06i | 15.1516521245451+0.468853456712084i | 138.510780073824-4466.51263878112i | 0.329681335622997-0.0102134002905568i | 0.000714285714285714-352.555143362103i | 0.0025-10.9839623263382i | 88.257 | 89.8493 | 89.8493 | -91.743 | 88.257 | 0.0034303 | 89.8493
21.6354 | 3.4434 | -945.28860806661-30946.6277787018i | 3.47812499992209-4622.06186807019i | 162.46839436693-0.0327317443715742i | 2.90990990989735-43375.2050699435i | 0.999999999995686-2.07699513943466E-06i | 15.1516531675202+0.470635103546613i | 138.510781180816-4449.60437926522i | 0.329678911549976-0.0102521352915701i | 0.000714285714285714-351.220505441425i | 0.0025-10.9423812774838i | 88.2504 | 89.8163 | 89.8163 | -91.7496 | 88.2504 | 0.0034434 | 89.8163
21.7176 | 3.4565 | -945.28145243758-30829.249775453i | 3.4781249999215-4604.56452300811i | 162.468385675435-0.0328558494351417i | 2.90990990989726-43211.0032576106i | 0.999999999995653-2.08488772096445E-06i | 15.1516542184369+0.47242352068144i | 138.510782296237-4432.76012880214i | 0.32967646905531-0.0102910166179469i | 0.000714285714285714-349.890919945632i | 0.0025-10.9009576384576i | 88.2438 | 89.7833 | 89.7833 | -91.7562 | 88.2438 | 0.0034565 | 89.7833
21.8001 | 3.4696 | -945.274242431974-30712.315264759i | 3.4781249999209-4587.13341615254i | 162.468376917892-0.0329804229487916i | 2.90990990989716-43047.4230500665i | 0.99999999999562-2.09281029430404E-06i | 15.1516552773559+0.474218733844192i | 138.510783420151-4415.97964508174i | 0.329674007999281-0.0103300448158164i | 0.000714285714285714-348.566367748188i | 0.0025-10.8596908133668i | 88.2371 | 89.7504 | 89.7504 | -91.7629 | 88.2371 | 0.0034696 | 89.7504
21.8829 | 3.4828 | -945.266977637454-30595.8225645175i | 3.4781249999203-4569.76829675119i | 162.468368093801-0.0331054666566762i | 2.90990990989706-42884.4620941551i | 0.999999999995587-2.10076297342233E-06i | 15.1516563443379+0.476020768860265i | 138.510784552623-4399.26268671107i | 0.329671528241119-0.0103692204332707i | 0.000714285714285714-347.246829794968i | 0.0025-10.8185802085743i | 88.2304 | 89.7174 | 89.7174 | -91.7696 | 88.2304 | 0.0034828 | 89.7174
21.9661 | 3.496 | -945.259657638508-30479.7699989813i | 3.47812499991969-4552.46891500095i | 162.468359202657-0.0332309823091577i | 2.90990990989697-42722.1180456282i | 0.999999999995553-2.10874587272126E-06i | 15.1516574194444+0.477829651653197i | 138.510785693717-4382.60901321108i | 0.329669029638988-0.01040854402037i | 0.000714285714285714-345.932287103972i | 0.0025-10.77762523269i | 88.2237 | 89.6844 | 89.6844 | -91.7763 | 88.2237 | 0.003496 | 89.6844
22.0496 | 3.5093 | -945.25228201652-30364.1558987357i | 3.47812499991909-4535.23502204446i | 162.468350243951-0.0333569716628793i | 2.90990990989688-42560.3885691125i | 0.999999999995519-2.11675910703754E-06i | 15.1516585027373+0.479645408245045i | 138.510786843502-4366.01838501314i | 0.329666512049981-0.0104480161291493i | 0.000714285714285714-344.622720765065i | 0.0025-10.7368252965631i | 88.2169 | 89.6514 | 89.6514 | -91.7831 | 88.2169 | 0.0035093 | 89.6514
22.1334 | 3.5226 | -945.244850349687-30248.9786006736i | 3.47812499991846-4518.06636996631i | 162.468341217171-0.0334834364806422i | 2.90990990989676-42399.2713380745i | 0.999999999995485-0.0000021248027916442i | 15.1516595942789+0.481468064756751i | 138.51078800204-4349.49056345542i | 0.329663975330114-0.0104876373136246i | 0.000714285714285714-343.318111939695i | 0.0025-10.6961798132727i | 88.2102 | 89.6185 | 89.6185 | -91.7898 | 88.2102 | 0.0035226 | 89.6185
22.2175 | 3.536 | -945.237362213049-30134.2364479724i | 3.47812499991784-4500.96271178974i | 162.468332121801-0.0336103785316374i | 2.90990990989667-42238.7640347895i | 0.999999999995451-2.13287704225238E-06i | 15.151660694132+0.48329764740852i | 138.510789169401-4333.02531077972i | 0.329661419334313-0.0105274081297988i | 0.000714285714285714-342.018441860623i | 0.0025-10.6556881981198i | 88.2034 | 89.5855 | 89.5855 | -91.7966 | 88.2034 | 0.003536 | 89.5855
22.3019 | 3.5495 | -945.229817178423-30019.9277900691i | 3.47812499991721-4483.92380147285i | 162.46832295732-0.0337377995913527i | 2.90990990989656-42078.8643503055i | 0.999999999995416-2.14098197501286E-06i | 15.1516618023599+0.485134182520201i | 138.51079034565-4316.6223901278i | 0.329658843916411-0.0105673291356682i | 0.000714285714285714-340.723691831663i | 0.0025-10.6153498686191i | 88.1965 | 89.5525 | 89.5525 | -91.8035 | 88.1965 | 0.0035495 | 89.5525
22.3866 | 3.5629 | -945.222214814396-29906.0509826378i | 3.47812499991659-4466.94939390523i | 162.468313723206-0.0338657014413884i | 2.90990990989647-41919.5699844124i | 0.999999999995381-2.14911770651783E-06i | 15.1516629190264+0.486977696511677i | 138.510791530857-4300.28156553821i | 0.329656248929134-0.0106074008912287i | 0.000714285714285714-339.433843227399i | 0.0025-10.57516424449i | 88.1897 | 89.5195 | 89.5195 | -91.8103 | 88.1897 | 0.0035629 | 89.5195
22.4717 | 3.5765 | -945.21455468629-29792.6043875645i | 3.47812499991595-4450.03924490428i | 162.468304418929-0.033994085869963i | 2.90990990989636-41760.8786456066i | 0.999999999995346-2.15728435380253E-06i | 15.1516640441957+0.488828215903208i | 138.510792725087-4284.00260194261i | 0.329653634224099-0.0106476239584817i | 0.000714285714285714-338.148877492926i | 0.0025-10.5351307476489i | 88.1828 | 89.4865 | 89.4865 | -91.8172 | 88.1828 | 0.0035765 | 89.4865
22.5571 | 3.5901 | -945.206836356153-29679.5863729253i | 3.47812499991532-4433.19311121187i | 162.468295043958-0.0341229546714299i | 2.90990990989627-41602.7880510604i | 0.999999999995311-0.0000021654820343469i | 15.1516651779326+0.490685767315859i | 138.510793928411-4267.78526516272i | 0.329650999651801-0.0106879989014407i | 0.000714285714285714-336.86877614358i | 0.0025-10.4952488022006i | 88.1759 | 89.4536 | 89.4536 | -91.8241 | 88.1759 | 0.0035901 | 89.4536
22.6428 | 3.6037 | -945.199059382721-29566.9953129616i | 3.47812499991468-4416.41075049069i | 162.468285597757-0.0342523096465866i | 2.90990990989616-41445.2959265874i | 0.999999999995275-2.17371086607734E-06i | 15.1516663203022+0.492550377471856i | 138.510795140899-4251.62932190665i | 0.329648345061607-0.0107285262861374i | 0.000714285714285714-335.593520764674i | 0.0025-10.4555178344297i | 88.169 | 89.4206 | 89.4206 | -91.831 | 88.169 | 0.0036037 | 89.4206
22.7289 | 3.6174 | -945.191223321405-29454.8295880573i | 3.47812499991402-4399.69192132084i | 162.468276079786-0.034382152602641i | 2.90990990989606-41288.4000066103i | 0.999999999995239-2.18197096736835E-06i | 15.1516674713705+0.494422073194963i | 138.510796362617-4235.53453976578i | 0.329645670301746-0.0107692066806279i | 0.000714285714285714-334.323093011232i | 0.0025-10.4159372727931i | 88.162 | 89.3876 | 89.3876 | -91.838 | 88.162 | 0.0036174 | 89.3876
22.8152 | 3.6312 | -945.183327724265-29343.0875847153i | 3.47812499991337-4383.03638319637i | 162.468266489501-0.0345124853532221i | 2.90990990989595-41132.098034129i | 0.999999999995203-2.19026245704427E-06i | 15.1516686312035+0.496300881410899i | 138.51079759364-4219.50068721125i | 0.329642975219302-0.010810040654999i | 0.000714285714285714-333.057474607722i | 0.0025-10.3765065479111i | 88.1551 | 89.3546 | 89.3546 | -91.8449 | 88.1551 | 0.0036312 | 89.3546
22.9019 | 3.645 | -945.175372139973-29231.7676955346i | 3.4781249999127-4366.44389652176i | 162.468256826353-0.0346433097183287i | 2.90990990989584-40976.3877606869i | 0.999999999995166-2.19858545438096E-06i | 15.1516697998681+0.498186829147692i | 138.510798834036-4203.52753359071i | 0.329640259660206-0.0108510287813746i | 0.000714285714285714-331.796647347801i | 0.0025-10.3372250925593i | 88.1481 | 89.3216 | 89.3216 | -91.8519 | 88.1481 | 0.003645 | 89.3216
22.989 | 3.6588 | -945.167356113791-29120.8683191867i | 3.47812499991204-4349.91422260853i | 162.46824708979-0.0347746275244063i | 2.90990990989573-40821.2669463395i | 0.999999999995129-2.20694007910753E-06i | 15.1516709774314+0.500079943536091i | 138.510800083876-4187.61484912496i | 0.329637523469224-0.0108921716339217i | 0.000714285714285714-330.540593094044i | 0.0025-10.298092341661i | 88.141 | 89.2887 | 89.2887 | -91.859 | 88.141 | 0.0036588 | 89.2887
23.0763 | 3.6727 | -945.159279187543-29010.3878603931i | 3.47812499991137-4333.44712367177i | 162.468237279256-0.0349064406043765i | 2.90990990989563-40666.7333596219i | 0.999999999995092-2.21532645140806E-06i | 15.1516721639612+0.501980251809948i | 138.510801343233-4171.76240490472i | 0.329634766489951-0.0109334697888567i | 0.000714285714285714-329.289293777688i | 0.0025-10.2591077322784i | 88.134 | 89.2557 | 89.2557 | -91.866 | 88.134 | 0.0036727 | 89.2557
23.164 | 3.6867 | -945.151140899636-28900.3247299021i | 3.47812499991069-4317.04236282671i | 162.468227394191-0.0350387507977134i | 2.90990990989552-40512.7847775164i | 0.999999999995055-2.22374469192332E-06i | 15.1516733595258+0.503887781306605i | 138.510802612178-4155.96997288723i | 0.329631988564803-0.0109749238244522i | 0.000714285714285714-328.042731398375i | 0.0025-10.2202707036047i | 88.1269 | 89.2227 | 89.2227 | -91.8731 | 88.1269 | 0.0036867 | 89.2227
23.252 | 3.7007 | -945.142940784942-28790.6773444655i | 3.47812499991002-4300.69970408539i | 162.468217434028-0.0351715599503488i | 2.90990990989542-40359.4189854212i | 0.999999999995017-2.23219492175255E-06i | 15.151674564194+0.505802559467302i | 138.510803890787-4140.23732589309i | 0.329629189535004-0.0110165343210424i | 0.000714285714285714-326.800888023884i | 0.0025-10.1815806969562i | 88.1198 | 89.1897 | 89.1897 | -91.8802 | 88.1198 | 0.0037007 | 89.1897
23.3404 | 3.7147 | -945.134678374875-28681.4441268168i | 3.47812499990933-4284.41891235315i | 162.4682073982-0.0353048699147183i | 2.9099099098953-40206.6337771175i | 0.999999999994979-2.24067726245512E-06i | 15.1516757780352+0.507724613837558i | 138.510805179132-4124.56423760286i | 0.329626369240584-0.0110583018610304i | 0.000714285714285714-325.563745789882i | 0.0025-10.1430371557643i | 88.1126 | 89.1567 | 89.1567 | -91.8874 | 88.1126 | 0.0037147 | 89.1567
23.4291 | 3.7289 | -945.126353197255-28572.6235056477i | 3.47812499990865-4268.19975342536i | 162.468197286132-0.0354386825498034i | 2.90990990989519-40054.4269547392i | 0.999999999994941-2.24919183605237E-06i | 15.1516770011191+0.509653972067564i | 138.510806477287-4108.95048255392i | 0.329623527520361-0.0111002270288934i | 0.000714285714285714-324.331286899664i | 0.0025-10.1046395255672i | 88.1055 | 89.1238 | 89.1238 | -91.8945 | 88.1055 | 0.0037289 | 89.1238
23.5181 | 3.743 | -945.117964776383-28464.2139155857i | 3.47812499990795-4252.04199398395i | 162.468187097246-0.0355729997211326i | 2.90990990989508-39902.7963287398i | 0.999999999994903-2.25773876502928E-06i | 15.1516782335161+0.511590661912601i | 138.510807785327-4093.39583613714i | 0.329620664211943-0.0111423104111902i | 0.000714285714285714-323.103493623893i | 0.0025-10.066387254002i | 88.0983 | 89.0908 | 89.0908 | -91.9017 | 88.0983 | 0.003743 | 89.0908
23.6075 | 3.7572 | -945.109512632973-28356.2137971722i | 3.47812499990725-4235.94540159415i | 162.468176830961-0.0357078233008649i | 2.90990990989497-39751.739717862i | 0.999999999994864-0.0000022663181723363i | 15.1516794752972+0.513534711233421i | 138.510809103327-4077.90007459374i | 0.329617779151708-0.0111845525965666i | 0.000714285714285714-321.880348300351i | 0.0025-10.0282797907969i | 88.091 | 89.0578 | 89.0578 | -91.909 | 88.091 | 0.0037572 | 89.0578
23.6972 | 3.7715 | -945.100996284098-28248.6215968387i | 3.47812499990653-4219.90974470104i | 162.46816648669-0.0358431551677983i | 2.90990990989485-39601.2549491055i | 0.999999999994825-2.27493018139109E-06i | 15.1516807265339+0.515486147996653i | 138.510810431364-4062.46297501198i | 0.3296148721748-0.0112269541757619i | 0.000714285714285714-320.661833333684i | 0.0025-9.99031658776344i | 88.0838 | 89.0248 | 89.0248 | -91.9162 | 88.0838 | 0.0037715 | 89.0248
23.7872 | 3.7859 | -945.09241524319-28141.4357668863i | 3.47812499990583-4203.93479262635i | 162.468156063842-0.0359789972071611i | 2.90990990989474-39451.3398576967i | 0.999999999994785-2.28357491608029E-06i | 15.151681987298+0.517445000275194i | 138.510811769509-4047.08431532398i | 0.329611943115123-0.0112695157416156i | 0.000714285714285714-319.447931195142i | 0.0025-9.952497098788i | 88.0765 | 88.9918 | 88.9918 | -91.9235 | 88.0765 | 0.0037859 | 88.9918
23.8776 | 3.8002 | -945.083769020037-28034.6547654616i | 3.47812499990511-4188.02031556501i | 162.468145561821-0.0361153513110365i | 2.90990990989462-39301.9922870565i | 0.999999999994746-2.29225250076131E-06i | 15.1516832576622+0.519411296248655i | 138.510813117845-4031.76387430259i | 0.329608991805326-0.0113122378890735i | 0.000714285714285714-318.238624422337i | 0.0025-9.91482077982473i | 88.0692 | 88.9588 | 88.9588 | -91.9308 | 88.0692 | 0.0038002 | 88.9588
23.9684 | 3.8147 | -945.075057120737-27928.2770565358i | 3.47812499990439-4172.16608458193i | 162.468134980028-0.0362522193780691i | 2.9099099098945-39153.2100887699i | 0.999999999994706-2.30096306026411E-06i | 15.1516845376996+0.521385064203725i | 138.51081447645-4016.50143155809i | 0.329606018076794-0.0113551212151942i | 0.000714285714285714-317.033895618985i | 0.0025-9.87728708888689i | 88.0619 | 88.9259 | 88.9259 | -91.9381 | 88.0619 | 0.0038147 | 88.9259
24.0594 | 3.8292 | -945.06627904763-27822.3011098822i | 3.47812499990366-4156.37187160868i | 162.468124317858-0.0363896033135634i | 2.90990990989439-39004.9911225552i | 0.999999999994665-2.30970671989302E-06i | 15.1516858274837+0.523366332534574i | 138.5108158454-4001.29676753512i | 0.329603021759645-0.011398166319155i | 0.000714285714285714-315.833727454657i | 0.0025-9.83989548603996i | 88.0545 | 88.8929 | 88.8929 | -91.9455 | 88.0545 | 0.0038292 | 88.8929
24.1509 | 3.8437 | -945.057434299298-27716.7254010539i | 3.47812499990292-4140.63744944018i | 162.468113574702-0.0365275050295312i | 2.90990990989426-38857.3332562326i | 0.999999999994625-2.31848360542852E-06i | 15.1516871270889+0.525355129743289i | 138.510817224772-3986.1496635095i | 0.329600002682712-0.0114413738022585i | 0.000714285714285714-314.638102664532i | 0.0025-9.80264543339308i | 88.0471 | 88.8599 | 88.8599 | -91.9529 | 88.0471 | 0.0038437 | 88.8599
24.2426 | 3.8583 | -945.048522370565-27611.5484113626i | 3.47812499990219-4124.96259173152i | 162.468102749947-0.03666592644473i | 2.90990990989415-38710.2343656944i | 0.999999999994584-2.32729384312904E-06i | 15.15168843659+0.527351484440268i | 138.510818614646-3971.05990158508i | 0.329596960673538-0.011484744267939i | 0.000714285714285714-313.447004049146i | 0.0025-9.76553639509171i | 88.0397 | 88.8269 | 88.8269 | -91.9603 | 88.0397 | 0.0038583 | 88.8269
24.3348 | 3.873 | -945.039542752488-27506.7686278559i | 3.47812499990144-4109.34707299459i | 162.468091842974-0.0368048694846921i | 2.90990990989403-38563.6923348734i | 0.999999999994542-2.33613755973284E-06i | 15.1516897560621+0.529355425344656i | 138.510820015106-3956.02726469049i | 0.329593895558368-0.0115282783217695i | 0.000714285714285714-312.260414474143i | 0.0025-9.72856783730996i | 88.0323 | 88.7939 | 88.7939 | -91.9677 | 88.0323 | 0.003873 | 88.7939
24.4272 | 3.8877 | -945.03049493219-27402.384543296i | 3.47812499990069-4093.79066859491i | 162.46808085316-0.0369443360815463i | 2.90990990989391-38417.7050557136i | 0.999999999994501-2.34501488245972E-06i | 15.1516910855815+0.531366981284714i | 138.51082142623-3941.05153657631i | 0.329590807162134-0.0115719765714665i | 0.000714285714285714-311.078316870037i | 0.0025-9.69173922824268i | 88.0248 | 88.7609 | 88.7609 | -91.9752 | 88.0248 | 0.0038877 | 88.7609
24.5201 | 3.9025 | -945.02137839303-27298.3946561385i | 3.47812499989993-4078.29315474837i | 162.468069779879-0.0370843281743482i | 2.90990990989378-38272.2704281385i | 0.999999999994459-2.35392593901298E-06i | 15.1516924252243+0.533386181198266i | 138.510822848098-3926.13250181153i | 0.329587695308452-0.0116158396268981i | 0.000714285714285714-309.900694231956i | 0.0025-9.65505003809785i | 88.0173 | 88.7279 | 88.7279 | -91.9827 | 88.0173 | 0.0039025 | 88.7279
24.6132 | 3.9173 | -945.012192614378-27194.7974705095i | 3.47812499989917-4062.85430851807i | 162.468058622496-0.0372248477088852i | 2.90990990989366-38127.3863600226i | 0.999999999994417-2.36287085758113E-06i | 15.1516937750679+0.5354130541331i | 138.510824280791-3911.26994578095i | 0.329584559819605-0.0116598681000887i | 0.000714285714285714-308.727529619402i | 0.0025-9.61849973908933i | 88.0098 | 88.695 | 88.695 | -91.9902 | 88.0098 | 0.0039173 | 88.695
24.7068 | 3.9322 | -945.002937071773-27091.5914961855i | 3.4781249998984-4047.47390781097i | 162.468047380377-0.0373658966378112i | 2.90990990989354-37983.0507671597i | 0.999999999994374-2.37184976683984E-06i | 15.1516951351898+0.53744762924742i | 138.510825724396-3896.46365468163i | 0.329581400516537-0.0117040626052271i | 0.000714285714285714-307.558806156009i | 0.0025-9.58208780542868i | 88.0022 | 88.662 | 88.662 | -91.9978 | 88.0022 | 0.0039322 | 88.662
24.8007 | 3.9471 | -944.993611236709-26988.775248571i | 3.47812499989763-4032.15173137489i | 162.468036052877-0.0375074769204895i | 2.90990990989342-37839.2615732341i | 0.999999999994331-2.38086279595372E-06i | 15.1516965056683+0.539489935810206i | 138.510827178992-3881.71341552015i | 0.329578217218844-0.0117484237586713i | 0.000714285714285714-306.394507029298i | 0.0025-9.54581371331806i | 87.9946 | 88.629 | 88.629 | -92.0054 | 87.9946 | 0.0039471 | 88.629
24.8949 | 3.9621 | -944.98421457678-26886.3472486776i | 3.47812499989686-4016.88755879515i | 162.468024639351-0.0376495905233181i | 2.90990990989329-37696.0167097896i | 0.999999999994288-2.38991007457824E-06i | 15.1516978865824+0.541540003201688i | 138.510828644664-3867.01901610936i | 0.329575009744761-0.0117929521789561i | 0.000714285714285714-305.234615490434i | 0.0025-9.50967694094254i | 87.987 | 88.596 | 88.596 | -92.013 | 87.987 | 0.0039621 | 88.596
24.9895 | 3.9772 | -944.97474655553-26784.306023103i | 3.47812499989606-4001.6811704915i | 162.468013139148-0.0377922394193357i | 2.90990990989316-37553.314116201i | 0.999999999994245-2.39899173286153E-06i | 15.1516992780113+0.543597860913744i | 138.510830121495-3852.38024506535i | 0.329571777911157-0.011837648486799i | 0.000714285714285714-304.079114853989i | 0.0025-9.47367696846236i | 87.9794 | 88.563 | 88.563 | -92.0206 | 87.9794 | 0.0039772 | 88.563
25.0845 | 3.9923 | -944.96520663246-26682.6501040087i | 3.47812499989527-3986.53234771496i | 162.468001551611-0.0379354255886474i | 2.90990990989304-37411.1517396435i | 0.999999999994201-2.40810790144631E-06i | 15.1517006800354+0.545663538550342i | 138.510831609574-3837.79689180456i | 0.329568521533513-0.0118825133051062i | 0.000714285714285714-302.927988497698i | 0.0025-9.43781327800592i | 87.9717 | 88.53 | 88.53 | -92.0283 | 87.9717 | 0.0039923 | 88.53
25.1798 | 4.0075 | -944.955594263014-26581.3780291004i | 3.47812499989448-3971.44087254462i | 162.467989876078-0.0380791510182042i | 2.90990990989291-37269.5275350637i | 0.999999999994157-0.0000024172587114717i | 15.151702092735+0.547737065827926i | 138.510833108983-3823.26874654048i | 0.32956524042593-0.0119275472589798i | 0.000714285714285714-301.781219862222i | 0.0025-9.40208535366201i | 87.964 | 88.497 | 88.497 | -92.036 | 87.964 | 0.0040075 | 88.497
25.2755 | 4.0227 | -944.94590889849-26480.4883416055i | 3.47812499989367-3956.40652788453i | 162.467978111882-0.0382234177018919i | 2.90990990989277-37128.4394651496i | 0.999999999994112-2.42644429457517E-06i | 15.1517035161916+0.549818472575884i | 138.510834619806-3808.79560028089i | 0.329561934401101-0.0119727509757232i | 0.000714285714285714-300.638792450908i | 0.0025-9.36649268147246i | 87.9563 | 88.464 | 88.464 | -92.0437 | 87.9563 | 0.0040227 | 88.464
25.3715 | 4.038 | -944.936149986137-26379.9795902533i | 3.47812499989286-3941.42909746061i | 162.467966258353-0.0383682276405849i | 2.90990990989264-36987.8855003022i | 0.999999999994068-2.43566478289445E-06i | 15.1517049504872+0.55190778873699i | 138.510836142137-3794.37724482475i | 0.329558603270309-0.0120181250848488i | 0.000714285714285714-299.500689829556i | 0.0025-9.33103474942459i | 87.9485 | 88.4311 | 88.4311 | -92.0515 | 87.9485 | 0.004038 | 88.4311
25.4679 | 4.0533 | -944.92631696897-26279.850329254i | 3.47812499989205-3926.50836581749i | 162.467954314814-0.0385135828420738i | 2.90990990989252-36847.8636186055i | 0.999999999994022-2.44492030906935E-06i | 15.1517063957041+0.554005044367763i | 138.510837676059-3780.01347275914i | 0.329555246843421-0.0120636702180831i | 0.000714285714285714-298.366895626176i | 0.0025-9.29571104744433i | 87.9407 | 88.3981 | 88.3981 | -92.0593 | 87.9407 | 0.0040533 | 88.3981
25.5647 | 4.0687 | -944.916409285822-26180.0991182768i | 3.47812499989123-3911.64411831544i | 162.467942280583-0.0386594853210677i | 2.90990990989239-36708.3718057977i | 0.999999999993977-0.0000024542110062437i | 15.1517078519256+0.556110269638979i | 138.51083922166-3765.7040774564i | 0.329551864928864-0.0121093870093739i | 0.000714285714285714-297.23739353076i | 0.0025-9.26052106738824i | 87.9329 | 88.3651 | 88.3651 | -92.0671 | 87.9329 | 0.0040687 | 88.3651
25.6618 | 4.0842 | -944.906426371319-26080.7245224305i | 3.4781249998904-3896.83614112726i | 162.467930154974-0.0388059370994219i | 2.90990990989225-36569.4080552421i | 0.999999999993931-2.46353700806731E-06i | 15.1517093192355+0.558223494836056i | 138.510840779029-3751.44885307106i | 0.329548457333628-0.0121552760948964i | 0.000714285714285714-296.112167295038i | 0.0025-9.22546430303674i | 87.9251 | 88.3321 | 88.3321 | -92.0749 | 87.9251 | 0.0040842 | 88.3321
25.7594 | 4.0997 | -944.896367655846-25981.7251122424i | 3.47812499988957-3882.08422123523i | 162.467917937295-0.0389529402060166i | 2.90990990989212-36430.9703678986i | 0.999999999993885-2.47289844869785E-06i | 15.1517107977182+0.560344750359519i | 138.510842348258-3737.24759453693i | 0.329545023863248-0.0122013381130599i | 0.000714285714285714-294.991200732256i | 0.0025-9.19054025008636i | 87.9172 | 88.2991 | 88.2991 | -92.0828 | 87.9172 | 0.0040997 | 88.2991
25.8572 | 4.1153 | -944.886232565431-25883.0994636373i | 3.47812499988873-3867.38814642804i | 162.467905626848-0.0391004966765485i | 2.90990990989198-36293.0567522947i | 0.999999999993838-2.48229546280278E-06i | 15.1517122874588+0.562474066725417i | 138.510843929436-3723.10009756416i | 0.329541564321792-0.0122475737045136i | 0.000714285714285714-293.874477716931i | 0.0025-9.155748406143i | 87.9093 | 88.2661 | 88.2661 | -92.0907 | 87.9093 | 0.0041153 | 88.2661
25.9555 | 4.1309 | -944.876020521858-25784.8461579179i | 3.47812499988787-3852.7477052977i | 162.467893222932-0.0392486085540784i | 2.90990990989184-36155.6652244966i | 0.999999999993791-2.49172818556132E-06i | 15.151713788543+0.564611474565763i | 138.510845522654-3709.00615863624i | 0.329538078511858-0.0122939835121537i | 0.000714285714285714-292.76198218463i | 0.0025-9.1210882707143i | 87.9014 | 88.2331 | 88.2331 | -92.0986 | 87.9014 | 0.0041309 | 88.2331
26.0541 | 4.1466 | -944.865730942506-25686.9637817437i | 3.47812499988702-3838.16268723658i | 162.467880724838-0.0393972778885251i | 2.90990990989171-36018.7938080811i | 0.999999999993744-2.50119675266633E-06i | 15.1517153010572+0.566757004628988i | 138.510847128002-3694.96557500713i | 0.329534566234553-0.0123405681811293i | 0.000714285714285714-291.653698131729i | 0.0025-9.08655934520256i | 87.8934 | 88.2001 | 88.2001 | -92.1066 | 87.8934 | 0.0041466 | 88.2001
26.1531 | 4.1624 | -944.855363240406-25589.4509271108i | 3.47812499988616-3823.63288243427i | 162.467868131854-0.0395465067370664i | 2.90990990989156-35882.4405341069i | 0.999999999993696-2.51070130032634E-06i | 15.1517168250884+0.568910687780379i | 138.510848745576-3680.97814469832i | 0.329531027289489-0.0123873283588492i | 0.000714285714285714-290.549609615191i | 0.0025-9.05216113289751i | 87.8854 | 88.1671 | 88.1671 | -92.1146 | 87.8854 | 0.0041624 | 88.1671
26.2525 | 4.1782 | -944.844916824137-25492.3061913319i | 3.47812499988529-3809.15808187465i | 162.467855443261-0.039696297163849i | 2.90990990989142-35746.6034410864i | 0.999999999993648-2.52024196526746E-06i | 15.1517183607243+0.571072555002511i | 138.510850375466-3667.04366649593i | 0.329527461474771-0.012434264694988i | 0.000714285714285714-289.449700752332i | 0.0025-9.01789313896944i | 87.8774 | 88.1341 | 88.1341 | -92.1226 | 87.8774 | 0.0041782 | 88.1341
26.3523 | 4.1941 | -944.834391097841-25395.5281770161i | 3.47812499988442-3794.73807733289i | 162.467842658336-0.0398466512402342i | 2.90990990989129-35611.2805749575i | 0.9999999999936-2.52981888473536E-06i | 15.1517199080533+0.573242637395708i | 138.510852017765-3653.16193994783i | 0.32952386858698-0.0124813778414924i | 0.000714285714285714-288.353955720594i | 0.0025-8.98375487046172i | 87.8693 | 88.1012 | 88.1012 | -92.1307 | 87.8693 | 0.0041941 | 88.1012
26.4524 | 4.21 | -944.82378546121-25299.1154920484i | 3.47812499988354-3780.37266137234i | 162.467829776349-0.0399975710448348i | 2.90990990989114-35476.4699890551i | 0.999999999993551-2.53943219649723E-06i | 15.1517214671644+0.575420966178494i | 138.510853672571-3639.33276536068i | 0.329520248421172-0.0125286684525885i | 0.000714285714285714-287.262358757316i | 0.0025-8.9497458362838i | 87.8612 | 88.0682 | 88.0682 | -92.1388 | 87.8612 | 0.00421 | 88.0682
26.5529 | 4.226 | -944.813099309359-25203.0667495701i | 3.47812499988265-3766.06162734169i | 162.467816796566-0.0401490586632765i | 2.90990990989101-35342.1697440838i | 0.999999999993502-0.0000025490820388438i | 15.1517230381473+0.577607572688017i | 138.510855339977-3625.55594379719i | 0.329516600770854-0.0125761371847867i | 0.000714285714285714-286.17489415951i | 0.0025-8.91586554720442i | 87.8531 | 88.0352 | 88.0352 | -92.1469 | 87.8531 | 0.004226 | 88.0352
26.6538 | 4.2421 | -944.802332032891-25107.3805679588i | 3.47812499988176-3751.80476937191i | 162.467803718247-0.0403011161884826i | 2.90990990989086-35208.3779080896i | 0.999999999993453-2.55876855059128E-06i | 15.1517246210925+0.579802488380528i | 138.51085702008-3611.83127707317i | 0.329512925427984-0.0126237846968894i | 0.000714285714285714-285.091546283632i | 0.0025-8.88211351584425i | 87.845 | 88.0022 | 88.0022 | -92.155 | 87.845 | 0.0042421 | 88.0022
26.7551 | 4.2582 | -944.791483017822-25012.0555708082i | 3.47812499988086-3737.6018823733i | 162.467790540644-0.0404537457205397i | 2.90990990989071-35075.0925564318i | 0.999999999993403-2.56849187108339E-06i | 15.151726216091+0.582005744831819i | 138.510858712976-3598.15856775466i | 0.329509222182955-0.0126716116499972i | 0.000714285714285714-284.01229954536i | 0.0025-8.84848925666888i | 87.8368 | 87.9692 | 87.9692 | -92.1632 | 87.8368 | 0.0042582 | 87.9692
26.8568 | 4.2744 | -944.780551645539-24917.0903869094i | 3.47812499987996-3723.45276203258i | 162.467777263009-0.0406069493667661i | 2.90990990989057-34942.3117717561i | 0.999999999993353-2.57825214019338E-06i | 15.1517278232345+0.584217373737676i | 138.510860418762-3584.53761915514i | 0.329505490824581-0.0127196187075144i | 0.000714285714285714-282.937138419366i | 0.0025-8.81499228598215i | 87.8286 | 87.9362 | 87.9362 | -92.1714 | 87.8286 | 0.0042744 | 87.9362
26.9588 | 4.2906 | -944.76953729277-24822.4836502291i | 3.47812499987903-3709.35720480989i | 162.467763884583-0.0407607292418155i | 2.90990990989042-34810.0336439661i | 0.999999999993302-2.58804949832599E-06i | 15.1517294426157+0.586437406914343i | 138.510862137537-3570.96823533272i | 0.329501731140086-0.0127678065351563i | 0.000714285714285714-281.866047439098i | 0.0025-8.78162212191887i | 87.8203 | 87.9032 | 87.9032 | -92.1797 | 87.8203 | 0.0042906 | 87.9032
27.0613 | 4.3069 | -944.758439331583-24728.2339998924i | 3.47812499987812-3695.31500793593i | 162.467750404604-0.0409150874675683i | 2.90990990989028-34678.2562701968i | 0.999999999993251-0.0000025978840864195i | 15.1517310743276+0.588665876298967i | 138.510863869398-3557.45022108724i | 0.329497942915097-0.0128161758009555i | 0.000714285714285714-280.799011196551i | 0.0025-8.74837828443801i | 87.812 | 87.8702 | 87.8702 | -92.188 | 87.812 | 0.0043069 | 87.8702
27.1641 | 4.3233 | -944.747257129315-24634.3400801612i | 3.4781249998772-3681.32596940895i | 162.467736822303-0.0410700261731739i | 2.90990990989012-34546.9777547861i | 0.9999999999932-2.60775604594776E-06i | 15.1517327184641+0.590902813950093i | 138.510865614448-3543.9833819575i | 0.329494125933628-0.0128647271752683i | 0.000714285714285714-279.736014342051i | 0.0025-8.71526029531583i | 87.8037 | 87.8372 | 87.8372 | -92.1963 | 87.8037 | 0.0043233 | 87.8372
27.2673 | 4.3397 | -944.7359900485-24540.8005404156i | 3.47812499987626-3667.38988799195i | 162.467723136905-0.0412255474950581i | 2.90990990988997-34416.1962092487i | 0.999999999993148-2.61766551892221E-06i | 15.15173437512+0.593148252048075i | 138.510867372786-3530.56752421857i | 0.329490279978064-0.0129134613307803i | 0.000714285714285714-278.677041584032i | 0.0025-8.68226767813886i | 87.7954 | 87.8042 | 87.8042 | -92.2046 | 87.7954 | 0.0043397 | 87.8042
27.371 | 4.3562 | -944.724637446953-24447.6140351354i | 3.47812499987531-3653.50656320972i | 162.467709347632-0.041381653577111i | 2.90990990988982-34285.9097522482i | 0.999999999993096-2.62761264789399E-06i | 15.1517360443904+0.59540222289556i | 138.510869144512-3517.20245487877i | 0.329486404829162-0.0129623789425139i | 0.000714285714285714-277.622077688814i | 0.0025-8.64939995829731i | 87.787 | 87.7712 | 87.7712 | -92.213 | 87.787 | 0.0043562 | 87.7712
27.475 | 4.3728 | -944.713198677617-24354.7792238788i | 3.47812499987436-3639.67579534597i | 162.467695453697-0.0415383465703871i | 2.90990990988966-34156.11650957i | 0.999999999993043-2.63759757595584E-06i | 15.1517377263714+0.597664758917976i | 138.510870929728-3503.88798167709i | 0.329482500266023-0.0130114806878343i | 0.000714285714285714-276.571107480389i | 0.0025-8.61665666297806i | 87.7786 | 87.7382 | 87.7382 | -92.2214 | 87.7786 | 0.0043728 | 87.7382
27.5794 | 4.3894 | -944.701673088572-24262.2947712644i | 3.4781249998734-3625.89738544047i | 162.467681454307-0.0416956286335183i | 2.90990990988951-34026.8146140949i | 0.99999999999299-2.64762044674433E-06i | 15.1517394211599+0.599935892663962i | 138.510872728538-3490.62391308042i | 0.329478566066091-0.0130607672464553i | 0.000714285714285714-275.524115840196i | 0.0025-8.58403732115766i | 87.7702 | 87.7052 | 87.7052 | -92.2298 | 87.7702 | 0.0043894 | 87.7052
27.6842 | 4.4061 | -944.690060023013-24170.1593469519i | 3.47812499987245-3612.17113528617i | 162.467667348666-0.0418535019322657i | 2.90990990988936-33898.0022057717i | 0.999999999992937-2.65768140444182E-06i | 15.1517411288533+0.602215656805867i | 138.510874541045-3477.41005828063i | 0.329474602005136-0.0131102393004467i | 0.000714285714285714-274.48108770691i | 0.0025-8.55154146359597i | 87.7617 | 87.6722 | 87.6722 | -92.2383 | 87.7617 | 0.0044061 | 87.6722
27.7894 | 4.4228 | -944.678358819209-24078.3716256225i | 3.47812499987147-3598.49684742633i | 162.46765313597-0.0420119686401029i | 2.9099099098892-33769.6774315905i | 0.999999999992883-2.66778059377855E-06i | 15.15174284955+0.6045040841402i | 138.510876367355-3464.246227192i | 0.329470607857242-0.0131598975342399i | 0.000714285714285714-273.44200807622i | 0.0025-8.51916862282921i | 87.7532 | 87.6392 | 87.6392 | -92.2468 | 87.7532 | 0.0044228 | 87.6392
27.895 | 4.4396 | -944.666568810396-23986.9302869604i | 3.47812499987049-3584.87432515174i | 162.467638815409-0.0421710309376271i | 2.90990990988904-33641.8384455565i | 0.999999999992829-2.67791816003478E-06i | 15.1517445833488+0.606801207588093i | 138.510878207569-3451.13223044838i | 0.329466583394797-0.0132097426346342i | 0.000714285714285714-272.406862000618i | 0.0025-8.48691833316319i | 87.7447 | 87.6062 | 87.6062 | -92.2553 | 87.7447 | 0.0044396 | 87.6062
28.001 | 4.4565 | -944.654689324888-23895.8340156334i | 3.4781249998695-3571.30337249786i | 162.467624386166-0.0423306910130571i | 2.90990990988888-33514.4834086629i | 0.999999999992774-2.68809424904276E-06i | 15.1517463303497+0.609107060195825i | 138.510880061797-3438.06787940056i | 0.329462528388475-0.0132597752908043i | 0.000714285714285714-271.375634589179i | 0.0025-8.45479013066665i | 87.7362 | 87.5732 | 87.5732 | -92.2638 | 87.7362 | 0.0044565 | 87.5732
28.1074 | 4.4734 | -944.642719685889-23805.0815012744i | 3.47812499986852-3557.78379424196i | 162.467609847421-0.0424909510621257i | 2.90990990988872-33387.6104888648i | 0.999999999992719-2.69830900718897E-06i | 15.1517480906531+0.611421675135219i | 138.510881930143-3425.05298611344i | 0.32945844260723-0.0133099961943048i | 0.000714285714285714-270.348311007351i | 0.0025-8.42278355316464i | 87.7276 | 87.5402 | 87.5402 | -92.2724 | 87.7276 | 0.0044734 | 87.5402
28.2142 | 4.4904 | -944.630659211528-23714.6714384617i | 3.47812499986751-3544.31539590037i | 162.467595198344-0.0426518132878014i | 2.90990990988856-33261.2178610526i | 0.999999999992664-2.70856258141614E-06i | 15.1517498643603+0.613745085704197i | 138.510883812715-3412.08736336342i | 0.329454325818279-0.0133604060390784i | 0.000714285714285714-269.32487647674i | 0.0025-8.39089814023178i | 87.7189 | 87.5072 | 87.5072 | -92.2811 | 87.7189 | 0.0044904 | 87.5072
28.3214 | 4.5075 | -944.618507214841-23624.6025267015i | 3.4781249998665-3530.89798372567i | 162.467580438101-0.042813279900816i | 2.9099099098884-33135.3037070259i | 0.999999999992608-2.71885511922537E-06i | 15.1517516515734+0.616077325327219i | 138.510885709623-3399.17082463566i | 0.329450177787088-0.0134110055214611i | 0.000714285714285714-268.305316274895i | 0.0025-8.35913343318561i | 87.7103 | 87.4742 | 87.4742 | -92.2897 | 87.7103 | 0.0045075 | 87.4742
28.429 | 4.5246 | -944.606263003676-23534.8734704085i | 3.47812499986549-3517.53136470388i | 162.467565565852-0.0429753531192736i | 2.90990990988824-33009.8662154674i | 0.999999999992552-2.72918676867827E-06i | 15.1517534523952+0.618418427555747i | 138.510887620973-3386.30318412141i | 0.329445998277366-0.0134617953401888i | 0.000714285714285714-267.289615735102i | 0.0025-8.32748897508037i | 87.7016 | 87.4412 | 87.4412 | -92.2984 | 87.7016 | 0.0045246 | 87.4412
28.5371 | 4.5418 | -944.593925880689-23445.4829788867i | 3.47812499986447-3504.21534655168i | 162.46755058075-0.0431380351688001i | 2.90990990988807-32884.9035819166i | 0.999999999992495-2.73955767839909E-06i | 15.1517552669293+0.620768426068786i | 138.510889546878-3373.48425671534i | 0.329441787051041-0.0135127761964039i | 0.000714285714285714-266.277760246166i | 0.0025-8.29596431069967i | 87.6929 | 87.4082 | 87.4082 | -92.3071 | 87.6929 | 0.0045418 | 87.4082
28.6455 | 4.5591 | -944.5814951433-23356.4297663118i | 3.47812499986342-3490.94973771369i | 162.46753548194-0.0433013282826699i | 2.9099099098879-32760.414008744i | 0.999999999992438-2.74996799757685E-06i | 15.1517570952803+0.623127354673311i | 138.510891487447-3360.7138580129i | 0.329437543868256-0.0135639487936613i | 0.000714285714285714-265.269735252208i | 0.0025-8.26455898655076i | 87.6841 | 87.3752 | 87.3752 | -92.3159 | 87.6841 | 0.0045591 | 87.3752
28.7544 | 4.5764 | -944.568970083677-23267.7125517128i | 3.47812499986238-3477.73434735968i | 162.467520268564-0.0434652347016341i | 2.90990990988774-32636.3957051255i | 0.99999999999238-2.76041787596749E-06i | 15.1517589375531+0.625495247304788i | 138.510893442795-3347.99180430758i | 0.329433268487355-0.0136153138379351i | 0.000714285714285714-264.265526252449i | 0.0025-8.23327255085752i | 87.6753 | 87.3422 | 87.3422 | -92.3247 | 87.6753 | 0.0045764 | 87.3422
28.8636 | 4.5938 | -944.556349988625-23179.3300589525i | 3.47812499986133-3464.56898538181i | 162.467504939755-0.0436297566741587i | 2.90990990988756-32512.8468870159i | 0.999999999992322-2.77090746389601E-06i | 15.151760793854+0.627872138027619i | 138.510895413028-3335.3179125884i | 0.329428960664864-0.013666872037624i | 0.000714285714285714-263.265118801005i | 0.0025-8.20210455355403i | 87.6665 | 87.3092 | 87.3092 | -92.3335 | 87.6665 | 0.0045938 | 87.3092
28.9733 | 4.6112 | -944.543634139646-23091.2810167103i | 3.4781249998603-3451.45346239194i | 162.467489494641-0.0437948964562082i | 2.9099099098874-32389.7657771243i | 0.999999999992264-2.78143691225864E-06i | 15.1517626642896+0.63025806103571i | 138.510897398265-3322.69200053715i | 0.329424620155481-0.013718624103559i | 0.000714285714285714-262.268498506679i | 0.0025-8.17105454627818i | 87.6576 | 87.2762 | 87.2762 | -92.3424 | 87.6576 | 0.0046112 | 87.2762
29.0834 | 4.6288 | -944.530821812822-23003.5641584631i | 3.47812499985923-3438.38758971887i | 162.467473932342-0.0439606563113767i | 2.90990990988723-32267.1506048873i | 0.999999999992205-2.79200637252507E-06i | 15.1517645489677+0.6326530506529i | 138.51089939862-3310.11388652587i | 0.329420246712064-0.0137705707490087i | 0.000714285714285714-261.275651032754i | 0.0025-8.1401220823652i | 87.6487 | 87.2432 | 87.2432 | -92.3513 | 87.6487 | 0.0046288 | 87.2432
29.1939 | 4.6464 | -944.517912278799-22916.1782224674i | 3.47812499985816-3425.37117940561i | 162.467458251972-0.0441270385110256i | 2.90990990988705-32144.9996064447i | 0.999999999992145-2.80261599674049E-06i | 15.1517664479967+0.635057141333449i | 138.510901414206-3297.58338961416i | 0.329415840085615-0.0138227126896856i | 0.000714285714285714-260.286562096787i | 0.0025-8.1093067168412i | 87.6398 | 87.2102 | 87.2102 | -92.3602 | 87.6398 | 0.0046464 | 87.2102
29.3049 | 4.664 | -944.504904802763-22829.1219517417i | 3.47812499985708-3412.40404420676i | 162.467442452639-0.0442940453339665i | 2.90990990988688-32023.3110246133i | 0.999999999992085-2.81326593752793E-06i | 15.1517683614858+0.637470367662585i | 138.510903445139-3285.1003295466i | 0.329411400025268-0.013875050643753i | 0.000714285714285714-259.301217470399i | 0.0025-8.07860800641679i | 87.6309 | 87.1772 | 87.1772 | -92.3691 | 87.6309 | 0.004664 | 87.1772
29.4162 | 4.6817 | -944.491798644394-22742.3940940474i | 3.478124999856-3399.4859975857i | 162.467426533445-0.0444616790669375i | 2.9099099098867-31902.0831088619i | 0.999999999992025-2.82395634809037E-06i | 15.1517702895451+0.639892764356962i | 138.510905491537-3272.66452675016i | 0.329406926278273-0.0139275853318306i | 0.000714285714285714-258.319602979079i | 0.0025-8.04802550948079i | 87.6219 | 87.1442 | 87.1442 | -92.3781 | 87.6219 | 0.0046817 | 87.1442
29.528 | 4.6995 | -944.47859305777-22655.9934018712i | 3.47812499985489-3386.61685371202i | 162.467410493481-0.0446299420041979i | 2.90990990988653-31781.3141152865i | 0.999999999991965-2.83468738221294E-06i | 15.1517722322857+0.642324366265169i | 138.510907553518-3260.27580233172i | 0.329402418589983-0.0139803174770009i | 0.000714285714285714-257.341704501971i | 0.0025-8.0175587860936i | 87.6128 | 87.1112 | 87.1112 | -92.3872 | 87.6128 | 0.0046995 | 87.1112
29.6402 | 4.7174 | -944.465287291431-22569.9186324078i | 3.47812499985378-3373.79642745874i | 162.467394331836-0.0447988364477716i | 2.90990990988635-31661.0023065842i | 0.999999999991903-2.84545919426518E-06i | 15.1517741898193+0.644765208368236i | 138.510909631198-3247.93397807525i | 0.329397876703843-0.0140332478048161i | 0.000714285714285714-256.367507971679i | 0.0025-7.98720739798126i | 87.6038 | 87.0782 | 87.0782 | -92.3962 | 87.6038 | 0.0047174 | 87.0782
29.7528 | 4.7353 | -944.451880588256-22484.1685475412i | 3.47812499985268-3361.02453439974i | 162.46737804759-0.0449683647074882i | 2.90990990988617-31541.1459520295i | 0.999999999991842-2.85627193920321E-06i | 15.1517761622585+0.647215325780141i | 138.5109117247-3235.63887643948i | 0.329393300361369-0.0140863770433033i | 0.000714285714285714-255.396999374058i | 0.0025-7.95697090852885i | 87.5947 | 87.0452 | 87.0452 | -92.4053 | 87.5947 | 0.0047353 | 87.0452
29.8659 | 4.7533 | -944.438372185427-22398.7419138273i | 3.47812499985154-3348.30099080704i | 162.467361639817-0.0451385291008386i | 2.90990990988599-31421.7433274486i | 0.99999999999178-0.000002867125772572i | 15.1517781497168+0.64967475374828i | 138.51091383414-3223.39032055527i | 0.329388689302143-0.0141397059229712i | 0.000714285714285714-254.430164748015i | 0.0025-7.92684888277435i | 87.5856 | 87.0122 | 87.0122 | -92.4144 | 87.5856 | 0.0047533 | 87.0122
29.9794 | 4.7714 | -944.424761314482-22313.6375024761i | 3.47812499985042-3335.6256136482i | 162.467345107583-0.045309331953215i | 2.9099099098858-31302.7927151943i | 0.999999999991717-0.0000028780208505076i | 15.1517801523086+0.652143527654068i | 138.510915959647-3211.18813422298i | 0.329384043263789-0.0141932351768172i | 0.000714285714285714-253.466990185311i | 0.0025-7.89684088740222i | 87.5764 | 86.9792 | 86.9792 | -92.4236 | 87.5764 | 0.0047714 | 86.9792
30.0933 | 4.7895 | -944.411047201068-22228.8540893341i | 3.47812499984929-3322.99822058367i | 162.467328449949-0.0454807755975847i | 2.90990990988563-31184.2924041225i | 0.999999999991654-2.88895732973935E-06i | 15.1517821701492+0.654621683013301i | 138.510918101335-3199.03214191014i | 0.329379361981965-0.0142469655403311i | 0.000714285714285714-252.507461830356i | 0.0025-7.86694649073741i | 87.5672 | 86.9462 | 86.9462 | -92.4328 | 87.5672 | 0.0047895 | 86.9462
30.2077 | 4.8077 | -944.397229065147-22144.3904548662i | 3.47812499984813-3310.41862996415i | 162.467311665965-0.0456528623749639i | 2.90990990988544-31066.2406895661i | 0.99999999999159-2.89993536759217E-06i | 15.1517842033545+0.657109255476818i | 138.510920259332-3186.92216874862i | 0.329374645190348-0.0143008977515046i | 0.000714285714285714-251.551565880012i | 0.0025-7.83716526273897i | 87.558 | 86.9132 | 86.9132 | -92.442 | 87.558 | 0.0048077 | 86.9132
30.3224 | 4.826 | -944.383306120759-22060.2453841391i | 3.47812499984697-3297.886660828i | 162.467294754679-0.0458255946340626i | 2.90990990988525-30948.6358733118i | 0.999999999991526-2.91095512198883E-06i | 15.1517862520418+0.6596062808309i | 138.51092243376-3174.85804053249i | 0.329369892620616-0.0143550325508345i | 0.000714285714285714-250.599288583394i | 0.0025-7.80749677499402i | 87.5487 | 86.8802 | 86.8802 | -92.4513 | 87.5487 | 0.004826 | 86.8802
30.4377 | 4.8443 | -944.369277576089-21976.4176668031i | 3.47812499984581-3285.40213289865i | 162.467277715127-0.0459989747313628i | 2.90990990988506-30831.4762635746i | 0.999999999991462-0.0000029220167514522i | 15.1517883163288+0.662112794997874i | 138.510924624747-3162.83958371516i | 0.329365104002436-0.0144093706813311i | 0.000714285714285714-249.650616241676i | 0.0025-7.7779406007113i | 87.5394 | 86.8472 | 86.8472 | -92.4606 | 87.5394 | 0.0048443 | 86.8472
30.5533 | 4.8627 | -944.355142633385-21892.9060970751i | 3.47812499984462-3272.96486658198i | 162.467260546341-0.046173005031432i | 2.90990990988487-30714.7601749745i | 0.999999999991397-2.93312041510754E-06i | 15.1517903963343+0.664628834036532i | 138.510926832415-3150.86662540711i | 0.329360279063451-0.0144639128885227i | 0.000714285714285714-248.705535207886i | 0.0025-7.74849631471538i | 87.5301 | 86.8141 | 86.8141 | -92.4699 | 87.5301 | 0.0048627 | 86.8141
30.6694 | 4.8812 | -944.340900488895-21809.7094737207i | 3.47812499984345-3260.57468296372i | 162.467243247345-0.0463476879065091i | 2.90990990988468-30598.4859285111i | 0.999999999991331-2.94426627268475E-06i | 15.151792492178+0.66715443414276i | 138.510929056895-3138.93899337331i | 0.329355417529257-0.0145186599204626i | 0.000714285714285714-247.764031886717i | 0.0025-7.71916349344032i | 87.5207 | 86.7811 | 86.7811 | -92.4793 | 87.5207 | 0.0048812 | 86.7811
30.786 | 4.8997 | -944.326550332855-21726.8266000378i | 3.47812499984226-3248.23140380693i | 162.467225817155-0.0465230257368379i | 2.90990990988449-30482.6518515405i | 0.999999999991265-2.95545448452075E-06i | 15.1517946039805+0.669689631649963i | 138.510931298312-3127.05651603078i | 0.329350519123399-0.0145736125277349i | 0.000714285714285714-246.826092734326i | 0.0025-7.68994171492362i | 87.5113 | 86.7481 | 86.7481 | -92.4887 | 87.5113 | 0.0048997 | 86.7481
30.903 | 4.9184 | -944.312091349462-21644.2562838388i | 3.47812499984105-3235.9348515494i | 162.46720825478-0.0466990209105704i | 2.9099099098843-30367.2562777505i | 0.999999999991199-2.96668521156174E-06i | 15.1517967318633+0.67223446302965i | 138.510933556796-3115.21902244606i | 0.329345583567348-0.0146287714634611i | 0.000714285714285714-245.891704258145i | 0.0025-7.66083055880019i | 87.5018 | 86.7151 | 86.7151 | -92.4982 | 87.5018 | 0.0049184 | 86.7151
31.0204 | 4.9371 | -944.297522716783-21561.9973374336i | 3.47812499983985-3223.68484930109i | 162.467190559223-0.0468756758236635i | 2.9099099098841-30252.2975471372i | 0.999999999991132-2.97795861536547E-06i | 15.1517988759489+0.674788964891947i | 138.51093583248-3103.42634233289i | 0.329340610580488-0.0146841374833057i | 0.000714285714285714-244.960853016682i | 0.0025-7.63182960629623i | 87.4924 | 86.6821 | 86.6821 | -92.5076 | 87.4924 | 0.0049371 | 86.6821
31.1383 | 4.9558 | -944.28284360668-21480.0485776122i | 3.47812499983864-3211.48122084161i | 162.467172729476-0.0470529928802391i | 2.90990990988391-30137.7740059805i | 0.999999999991064-2.98927485810366E-06i | 15.1518010363607+0.677353173986073i | 138.51093812549-3091.67830604957i | 0.3293355998801-0.0147397113454814i | 0.000714285714285714-244.033525619329i | 0.0025-7.60293844022341i | 87.4828 | 86.6491 | 86.6491 | -92.5172 | 87.4828 | 0.0049558 | 86.6491
31.2566 | 4.9746 | -944.268053184882-21398.4088256285i | 3.4781249998374-3199.32379061765i | 162.467154764527-0.0472309744921521i | 2.90990990988371-30023.6840068207i | 0.999999999990996-3.00063410256424E-06i | 15.1518032132229+0.679927127200953i | 138.510940435959-3079.97474459664i | 0.32933055118135-0.0147954938107574i | 0.000714285714285714-243.109708726169i | 0.0025-7.57415664497248i | 87.4733 | 86.6161 | 86.6161 | -92.5267 | 87.4733 | 0.0049746 | 86.6161
31.3754 | 4.9935 | -944.25315061086-21317.0769071825i | 3.47812499983617-3187.21238374052i | 162.467136663355-0.0474096230795082i | 2.90990990988351-29910.0259084352i | 0.999999999990928-3.01203651215378E-06i | 15.1518054066609+0.682510861565687i | 138.510942764023-3068.31548961448i | 0.329325464197266-0.0148514856424633i | 0.000714285714285714-242.189389047788i | 0.0025-7.54548380650777i | 87.4637 | 86.5831 | 86.5831 | -92.5363 | 87.4637 | 0.0049935 | 86.5831
31.4946 | 5.0125 | -944.238135037766-21236.0516524044i | 3.47812499983491-3175.14682598356i | 162.467118424932-0.0475889410701456i | 2.9099099098833-29796.7980758139i | 0.999999999990859-3.02348225089976E-06i | 15.1518076168007+0.685104414250104i | 138.510945109814-3056.70037338075i | 0.329320338638732-0.0149076876064962i | 0.000714285714285714-241.272553345076i | 0.0025-7.51691951236078i | 87.4541 | 86.5501 | 86.5501 | -92.5459 | 87.4541 | 0.0050125 | 86.5501
31.6143 | 5.0316 | -944.22300561241-21155.3318958361i | 3.47812499983367-3163.12694377965i | 162.46710004822-0.0477689309001046i | 2.90990990988312-29683.9988801363i | 0.999999999990789-3.03497148345296E-06i | 15.1518098437698+0.687707822565297i | 138.510947473466-3045.12922880814i | 0.329315174214463-0.0149641004713262i | 0.000714285714285714-240.359188429046i | 0.0025-7.48846335162461i | 87.4444 | 86.517 | 86.517 | -92.5556 | 87.4444 | 0.0050316 | 86.517
31.7344 | 5.0507 | -944.20776147523-21074.9164764165i | 3.47812499983239-3151.15256421877i | 162.467081532176-0.0479495950132565i | 2.90990990988289-29571.6266987483i | 0.999999999990719-3.04650437508987E-06i | 15.1518120876961+0.690321123964152i | 138.510949855115-3033.60188944184i | 0.329309970630996-0.0150207250080028i | 0.000714285714285714-239.449281160635i | 0.0025-7.46011491494781i | 87.4347 | 86.484 | 86.484 | -92.5653 | 87.4347 | 0.0050507 | 86.484
31.855 | 5.0699 | -944.192401760261-20994.8042374639i | 3.47812499983111-3139.22351504545i | 162.467062875749-0.0481309358618163i | 2.9099099098827-29459.6799151383i | 0.999999999990648-0.000003058081091715i | 15.1518143487087+0.692944356041904i | 138.5109522549-3022.11818945718i | 0.32930472759267-0.0150775619901606i | 0.000714285714285714-238.542818450523i | 0.0025-7.43187379452864i | 87.425 | 86.451 | 86.451 | -92.575 | 87.425 | 0.0050699 | 86.451
31.9761 | 5.0891 | -944.176925595011-20914.9940266584i | 3.47812499982983-3127.33962465631i | 162.467044077877-0.0483129559058195i | 2.90990990988249-29348.1569189142i | 0.999999999990577-0.0000030697017998633i | 15.1518166269379+0.695577556536662i | 138.510954672958-3010.67796365732i | 0.329299444801611-0.0151346121940253i | 0.000714285714285714-237.63978725894i | 0.0025-7.403739584109i | 87.4152 | 86.418 | 86.418 | -92.5848 | 87.4152 | 0.0050891 | 86.418
32.0976 | 5.1085 | -944.161332100465-20835.4846960271i | 3.47812499982854-3115.50072209758i | 162.467025137495-0.0484956576135284i | 2.90990990988229-29237.0561057802i | 0.999999999990505-3.08136666670256E-06i | 15.1518189225146+0.698220763329957i | 138.510957109429-2999.28104747072i | 0.329294121957714-0.015191876398419i | 0.000714285714285714-236.740174595477i | 0.0025-7.37571187896892i | 87.4054 | 86.385 | 86.385 | -92.5946 | 87.4054 | 0.0051085 | 86.385
32.2195 | 5.1279 | -944.145620391053-20756.2751019265i | 3.47812499982722-3103.70663706269i | 162.467006053526-0.048679043461218i | 2.90990990988207-29126.3758775139i | 0.999999999990433-3.09307586003581E-06i | 15.1518212355711+0.700874014447273i | 138.51095956445-2987.92727694898i | 0.329288758758632-0.0152493553847673i | 0.000714285714285714-235.843967518905i | 0.0025-7.34779027592045i | 87.3956 | 86.352 | 86.352 | -92.6044 | 87.3956 | 0.0051279 | 86.352
32.342 | 5.1474 | -944.129789574582-20677.3641050262i | 3.47812499982592-3091.95719988978i | 162.466986824885-0.0488631159332755i | 2.90990990988185-29016.1146419431i | 0.99999999999036-3.10482954830372E-06i | 15.1518235662403+0.703537348058655i | 138.510962038169-2976.61648876425i | 0.329283354899752-0.0153070499371046i | 0.000714285714285714-234.951153136984i | 0.0025-7.3199743733019i | 87.3857 | 86.3189 | 86.3189 | -92.6143 | 87.3857 | 0.0051474 | 86.3189
32.4649 | 5.1669 | -944.113838752147-20598.750570293i | 3.47812499982459-3080.25224155922i | 162.466967450483-0.0490478775221951i | 2.90990990988166-28906.2708129228i | 0.999999999990287-3.11662790058704E-06i | 15.1518259146565+0.706210802479152i | 138.510964530721-2965.34852020708i | 0.329277910074185-0.0153649608420791i | 0.000714285714285714-234.06171860628i | 0.0025-7.29226377097217i | 87.3758 | 86.2859 | 86.2859 | -92.6242 | 87.3758 | 0.0051669 | 86.2859
32.5882 | 5.1866 | -944.09776701817-20520.4333669738i | 3.47812499982324-3068.59159369127i | 162.466947929219-0.0492333307288413i | 2.90990990988144-28796.8428103126i | 0.999999999990213-3.12847108660904E-06i | 15.1518282809547+0.708894416169458i | 138.510967042252-2954.12320918392i | 0.329272423972745-0.0154230888889598i | 0.000714285714285714-233.175651131979i | 0.0025-7.26465807030502i | 87.3658 | 86.2529 | 86.2529 | -92.6342 | 87.3658 | 0.0051866 | 86.2529
32.7121 | 5.2063 | -944.081573460272-20442.41136858i | 3.4781249998219-3056.9750885436i | 162.466928259983-0.0494194780619139i | 2.90990990988121-28687.8290599541i | 0.999999999990138-3.14035927673792E-06i | 15.1518306652711+0.711588227736454i | 138.510969572909-2942.94039421494i | 0.329266896283934-0.0154814348696422i | 0.000714285714285714-232.292937967701i | 0.0025-7.23715687418314i | 87.3558 | 86.2199 | 86.2199 | -92.6442 | 87.3558 | 0.0052063 | 86.2199
32.8364 | 5.2261 | -944.065257159282-20364.6834528716i | 3.47812499982056-3045.40255900888i | 162.466908441662-0.0496063220386149i | 2.90990990988098-28579.2279936479i | 0.999999999990063-3.15229264198929E-06i | 15.1518330677428+0.714292275933703i | 138.510972122834-2931.79991443155i | 0.329261326693926-0.0155399995786531i | 0.000714285714285714-231.413566415323i | 0.0025-7.20975978699255i | 87.3458 | 86.1869 | 86.1869 | -92.6542 | 87.3458 | 0.0052261 | 86.1869
32.9612 | 5.2459 | -944.04881718912-20287.2485018396i | 3.47812499981918-3033.87383861239i | 162.466888473128-0.0497938651840883i | 2.90990990988079-28471.038049131i | 0.999999999989987-3.16427135402861E-06i | 15.1518354885083+0.717006599662094i | 138.510974692177-2920.70160957426i | 0.329255714886545-0.0155987838131574i | 0.000714285714285714-230.537523824789i | 0.0025-7.182466414617i | 87.3357 | 86.1539 | 86.1539 | -92.6643 | 87.3357 | 0.0052459 | 86.1539
33.0864 | 5.2659 | -944.032252616792-20210.1054016914i | 3.4781249998178-3022.38876150961i | 162.466868353249-0.0499821100317024i | 2.90990990988057-28363.2576700549i | 0.999999999989911-3.17629558517368E-06i | 15.1518379277067+0.719731237970332i | 138.510977281083-2909.6453199902i | 0.329250060543253-0.0156577883729632i | 0.000714285714285714-229.664797593932i | 0.0025-7.15527636443215i | 87.3256 | 86.1208 | 86.1208 | -92.6744 | 87.3256 | 0.0052659 | 86.1208
33.2121 | 5.2859 | -944.01556250236-20133.2530428345i | 3.47812499981643-3010.94716248385i | 162.466848080883-0.0501710591233389i | 2.90990990988032-28255.8853059626i | 0.999999999989834-3.18836550839709E-06i | 15.1518403854784+0.722466230055524i | 138.510979889702-2898.63088663093i | 0.329244363343134-0.0157170140605276i | 0.000714285714285714-228.795375168293i | 0.0025-7.12818924530003i | 87.3155 | 86.0878 | 86.0878 | -92.6845 | 87.3155 | 0.0052859 | 86.0878
33.3383 | 5.306 | -943.998745898847-20056.6903198602i | 3.47812499981502-2999.54887694387i | 162.466827654881-0.0503607150087666i | 2.9099099098801-28148.9194122666i | 0.999999999989757-3.20048129732875E-06i | 15.1518428619648+0.72521161526377i | 138.510982518185-2887.65815105013i | 0.329238622962869-0.0157764616809628i | 0.000714285714285714-227.929244040937i | 0.0025-7.10120466756326i | 87.3053 | 86.0548 | 86.0548 | -92.6947 | 87.3053 | 0.005306 | 86.0548
33.465 | 5.3261 | -943.981801852188-19980.4161315279i | 3.47812499981361-2988.19374092151i | 162.466807074083-0.0505510802461792i | 2.90990990987985-28042.3584502267i | 0.999999999989679-3.21264312625835E-06i | 15.1518453573084+0.727967433090679i | 138.510985166682-2876.72695540132i | 0.329232839076726-0.015836132042041i | 0.000714285714285714-227.066391752278i | 0.0025-7.07432224303975i | 87.2951 | 86.0218 | 86.0218 | -92.7049 | 87.2951 | 0.0053261 | 86.0218
33.5922 | 5.3464 | -943.964729401201-19904.4293807492i | 3.4781249998122-2976.88159106932i | 162.466786337322-0.0507421574020814i | 2.90990990987965-27936.2008869276i | 0.9999999999896-3.22485117013788E-06i | 15.1518478716529+0.730733723181972i | 138.510987835345-2865.83714243559i | 0.329227011356537-0.0158960259542004i | 0.000714285714285714-226.206805889897i | 0.0025-7.04754158501669i | 87.2848 | 85.9888 | 85.9888 | -92.7152 | 87.2848 | 0.0053464 | 85.9888
33.7199 | 5.3667 | -943.947527577548-19828.728974572i | 3.47812499981076-2965.61226465823i | 162.466765443421-0.0509339490511711i | 2.90990990987943-27830.445195257i | 0.999999999989521-3.23710560458415E-06i | 15.151850405143+0.733510525334063i | 138.51099052433-2854.98855549933i | 0.329221139471684-0.0159561442305514i | 0.000714285714285714-225.350474088361i | 0.0025-7.02086230824534i | 87.2745 | 85.9557 | 85.9557 | -92.7255 | 87.2745 | 0.0053667 | 85.9557
33.848 | 5.3871 | -943.930195405642-19753.3138241657i | 3.47812499980932-2954.3855995752i | 162.466744391197-0.0511264577764831i | 2.90990990987918-27725.089853884i | 0.999999999989441-3.24940660588131E-06i | 15.1518529579242+0.736297879494589i | 138.510993233791-2844.18103853193i | 0.32921522308908-0.0160164876868809i | 0.000714285714285714-224.49738402905i | 0.0025-6.99428402893539i | 87.2641 | 85.9227 | 85.9227 | -92.7359 | 87.2641 | 0.0053871 | 85.9227
33.9766 | 5.4075 | -943.912731902587-19678.1828448038i | 3.47812499980786-2943.20143432087i | 162.466723179455-0.0513196861694819i | 2.90990990987896-27620.1333472365i | 0.999999999989361-0.0000032617543509834i | 15.1518555301437+0.739095825763i | 138.510995963881-2833.41443606367i | 0.329209261873148-0.0160770571416582i | 0.000714285714285714-223.647523439979i | 0.0025-6.96780636474935i | 87.2538 | 85.8897 | 85.8897 | -92.7462 | 87.2538 | 0.0054075 | 85.8897
34.1057 | 5.4281 | -943.895136078175-19603.3349558501i | 3.47812499980639-2932.05960800728i | 162.466701806991-0.0515136368297131i | 2.90990990987869-27515.5741654799i | 0.99999999998928-3.27414901751686E-06i | 15.1518581219495+0.741904404391182i | 138.51099871476-2822.68859321337i | 0.329203255485806-0.0161378534160415i | 0.000714285714285714-222.800880095615i | 0.0025-6.94142893479713i | 87.2434 | 85.8567 | 85.8567 | -92.7566 | 87.2434 | 0.0054281 | 85.8567
34.2353 | 5.4487 | -943.877406934817-19528.7690807424i | 3.47812499980493-2920.95996035553i | 162.466680272595-0.0517083123652797i | 2.90990990987847-27411.4108044954i | 0.999999999989198-3.28659078378316E-06i | 15.1518607334905+0.744723655783966i | 138.511001486586-2812.00335568615i | 0.329197203586451-0.0161988773338821i | 0.000714285714285714-221.957441816712i | 0.0025-6.91515135963052i | 87.2329 | 85.8236 | 85.8236 | -92.7671 | 87.2329 | 0.0054487 | 85.8236
34.3654 | 5.4694 | -943.859543467469-19454.4841469766i | 3.47812499980345-2909.90233169343i | 162.466658575046-0.0519037153926145i | 2.90990990987825-27307.641765858i | 0.999999999989116-3.29907982876126E-06i | 15.1518633649172+0.747553620499762i | 138.511004279518-2801.3585697713i | 0.329191105831933-0.0162601297217306i | 0.000714285714285714-221.117196470125i | 0.0025-6.88897326123779i | 87.2224 | 85.7906 | 85.7906 | -92.7776 | 87.2224 | 0.0054694 | 85.7906
34.496 | 5.4902 | -943.841544663582-19380.4790860922i | 3.47812499980197-2898.8865629533i | 162.466636713113-0.0520998485364957i | 2.90990990987799-27204.2655568152i | 0.999999999989033-3.31161633211028E-06i | 15.1518660163809+0.750394339251107i | 138.511007093716-2790.75408233998i | 0.329184961876545-0.0163216114088418i | 0.000714285714285714-220.280131968645i | 0.0025-6.86289426303824i | 87.2119 | 85.7576 | 85.7576 | -92.7881 | 87.2119 | 0.0054902 | 85.7576
34.6271 | 5.5111 | -943.823409503052-19306.7528336564i | 3.47812499980045-2887.9124956696i | 162.466614685559-0.0522967144301248i | 2.90990990987776-27101.2806902656i | 0.99999999998895-3.32420047417203E-06i | 15.1518686880343+0.753245852905287i | 138.511009929344-2780.18974084311i | 0.329178771371994-0.01638332322718i | 0.000714285714285714-219.446236270815i | 0.0025-6.83691398987675i | 87.2013 | 85.7246 | 85.7246 | -92.7987 | 87.2013 | 0.0055111 | 85.7246
34.7587 | 5.532 | -943.805136958171-19233.3043292487i | 3.47812499979893-2876.9799719767i | 162.466592491134-0.0524943157149915i | 2.90990990987751-26998.6856847372i | 0.999999999988866-0.0000033368324359736i | 15.151871380031+0.756108202484886i | 138.511012786561-2769.66539330905i | 0.329172533967395-0.0164452660114252i | 0.000714285714285714-218.615497380768i | 0.0025-6.81103206801827i | 87.1907 | 85.6915 | 85.6915 | -92.8093 | 87.1907 | 0.005532 | 85.6915
34.8908 | 5.553 | -943.786725993574-19160.1325164463i | 3.47812499979739-2866.08883460656i | 162.466570128582-0.0526926550411304i | 2.90990990987726-26896.4790643666i | 0.999999999988781-3.34951239923001E-06i | 15.1518740925259+0.75898142916842i | 138.511015665537-2759.18088834156i | 0.329166249309241-0.0165074405989775i | 0.000714285714285714-217.787903348046i | 0.0025-6.78524812514272i | 87.18 | 85.6585 | 85.6585 | -92.82 | 87.18 | 0.005553 | 85.6585
35.0233 | 5.5741 | -943.768175566159-19087.2363428078i | 3.47812499979584-2855.23892688652i | 162.466547596634-0.0528917350669857i | 2.909909909877-26794.659358877i | 0.999999999988695-0.0000033622405463468i | 15.1518768256752+0.761865574290885i | 138.511018566434-2748.7360751175i | 0.32915991704139-0.0165698478299626i | 0.000714285714285714-216.96344226743i | 0.0025-6.75956179033941i | 87.1693 | 85.6255 | 85.6255 | -92.8307 | 87.1693 | 0.0055741 | 85.6255
35.1564 | 5.5953 | -943.749484625065-19014.6147598597i | 3.4781249997943-2844.43009273703i | 162.466524894016-0.0530915584594387i | 2.90990990987678-26693.225103558i | 0.999999999988609-3.37501706042263E-06i | 15.1518795796362+0.764760679344382i | 138.51102148942-2738.33080338475i | 0.329153536805042-0.0166324885472369i | 0.000714285714285714-216.14210227877i | 0.0025-6.73397269410185i | 87.1586 | 85.5924 | 85.5924 | -92.8414 | 87.1586 | 0.0055953 | 85.5924
35.29 | 5.6166 | -943.730652111577-18942.2667230796i | 3.47812499979272-2833.66217666936i | 162.46650201944-0.0532921278937991i | 2.90990990987653-26592.1748392437i | 0.999999999988523-3.38784212525195E-06i | 15.1518823545672+0.767666785978698i | 138.511024434663-2727.96492345996i | 0.329147108238725-0.0166953635963932i | 0.000714285714285714-215.323871566816i | 0.0025-6.70848046832223i | 87.1478 | 85.5594 | 85.5594 | -92.8522 | 87.1478 | 0.0056166 | 85.5594
35.4241 | 5.6379 | -943.71167695911-18870.1911918824i | 3.47812499979115-2822.93502378343i | 162.466478971612-0.0534934460538451i | 2.90990990987627-26491.507112292i | 0.999999999988435-0.0000034007159253276i | 15.151885150628+0.770583936001927i | 138.511027402332-2717.63828622647i | 0.329140630978269-0.0167584738257653i | 0.000714285714285714-214.508738361044i | 0.0025-6.68308474628633i | 87.137 | 85.5264 | 85.5264 | -92.863 | 87.137 | 0.0056379 | 85.5264
35.5587 | 5.6593 | -943.692558093092-18798.3871296048i | 3.47812499978956-2812.24847976554i | 162.466455749225-0.053695515631901i | 2.909909909876-26391.220474564i | 0.999999999988347-3.41363864584355E-06i | 15.1518879679795+0.773512171381036i | 138.511030392597-2707.35074313215i | 0.32913410465679-0.0168218200864329i | 0.000714285714285714-213.696690935489i | 0.0025-6.6577851626682i | 87.1261 | 85.4933 | 85.4933 | -92.8739 | 87.1261 | 0.0056593 | 85.4933
35.6939 | 5.6809 | -943.673294431018-18726.853503491i | 3.47812499978795-2801.60239088618i | 162.466432350967-0.0538983393287037i | 2.90990990987576-26291.3134834027i | 0.999999999988258-3.42661047269745E-06i | 15.1518908067838+0.776451534242532i | 138.511033405634-2697.10214618723i | 0.329127528904669-0.0168854032322279i | 0.000714285714285714-212.887717608577i | 0.0025-6.63258135352479i | 87.1152 | 85.4603 | 85.4603 | -92.8848 | 87.1152 | 0.0056809 | 85.4603
35.8295 | 5.7024 | -943.653884882263-18655.5892846769i | 3.47812499978634-2790.99660399778i | 162.466408775511-0.054101919853721i | 2.90990990987548-26191.7847016125i | 0.999999999988169-0.0000034396315924934i | 15.1518936672042+0.779402066872974i | 138.511036441614-2686.89234796219i | 0.329120903349536-0.0169492241197378i | 0.000714285714285714-212.081806742954i | 0.0025-6.60747295629088i | 87.1043 | 85.4273 | 85.4273 | -92.8957 | 87.1043 | 0.0057024 | 85.4273
35.9656 | 5.7241 | -943.634328348045-18584.5934481759i | 3.47812499978472-2780.43096653253i | 162.466385021523-0.0543062599245938i | 2.90990990987521-26092.6326974385i | 0.999999999988079-3.45270219254456E-06i | 15.1518965494054+0.782363811719647i | 138.511039500708-2676.72120158569i | 0.329114227616241-0.0170132836083112i | 0.000714285714285714-211.278946745321i | 0.0025-6.58245960977377i | 87.0933 | 85.3942 | 85.3942 | -92.9067 | 87.0933 | 0.0057241 | 85.3942
36.1023 | 5.7459 | -943.61462372149-18513.8649728644i | 3.47812499978306-2769.90532650019i | 162.466361087658-0.0545113622677322i | 2.90990990987495-25993.8560445457i | 0.999999999987988-3.46582246087591E-06i | 15.1518994535531+0.78533681139121i | 138.511042583098-2666.58856074233i | 0.329107501326844-0.0170775825600642i | 0.000714285714285714-210.47912606627i | 0.0025-6.55754095414798i | 87.0823 | 85.3612 | 85.3612 | -92.9177 | 87.0823 | 0.0057459 | 85.3612
36.2395 | 5.7677 | -943.594769887427-18443.402841467i | 3.47812499978144-2759.4195324859i | 162.466336972563-0.0547172296181313i | 2.90990990987469-25895.4533219989i | 0.999999999987897-3.47899258622692E-06i | 15.1519023798146+0.788321108658194i | 138.511045688958-2656.49427967071i | 0.329100724100589-0.0171421218398828i | 0.000714285714285714-209.682333200109i | 0.0025-6.53271663095038i | 87.0712 | 85.3282 | 85.3282 | -92.9288 | 87.0712 | 0.0057677 | 85.3282
36.3772 | 5.7896 | -943.574765722378-18373.2060405413i | 3.47812499977975-2748.97343364799i | 162.466312674872-0.05492386471916i | 2.90990990987441-25797.4231142419i | 0.999999999987804-3.49221275805426E-06i | 15.1519053283582+0.791316746453719i | 138.511048818467-2646.4382131612i | 0.329093895553883-0.0172069023154296i | 0.000714285714285714-208.888556684707i | 0.0025-6.50798628307471i | 87.0601 | 85.2951 | 85.2951 | -92.9399 | 87.0601 | 0.0057896 | 85.2951
36.5154 | 5.8116 | -943.554610094542-18303.273560464i | 3.47812499977809-2738.56687971581i | 162.466288193212-0.0551312703229184i | 2.90990990987416-25699.7640110771i | 0.999999999987712-3.50548316653454E-06i | 15.1519082993535+0.794323767874082i | 138.511051971807-2636.42021655387i | 0.329087015300278-0.0172719248571482i | 0.000714285714285714-208.097785101322i | 0.0025-6.48334955476659i | 87.0489 | 85.2621 | 85.2621 | -92.9511 | 87.0489 | 0.0058116 | 85.2621
36.6542 | 5.8337 | -943.534301863662-18233.6043954163i | 3.47812499977639-2728.19972098761i | 162.466263526196-0.0553394491900451i | 2.90990990987386-25602.4746076458i | 0.999999999987618-3.51880400256704E-06i | 15.1519112929715+0.797342216179351i | 138.511055149159-2626.44014573652i | 0.32908008295045-0.0173371903382674i | 0.000714285714285714-207.31000707444i | 0.0025-6.45880609161842i | 87.0378 | 85.2291 | 85.2291 | -92.9622 | 87.0378 | 0.0058337 | 85.2291
36.7935 | 5.8559 | -943.513839880976-18164.1975433692i | 3.47812499977468-2717.87180832831i | 162.46623867243-0.0555484040897227i | 2.90990990987362-25505.553504407i | 0.999999999987524-3.53217545777646E-06i | 15.1519143093846+0.800372134793999i | 138.511058350701-2616.49785714248i | 0.329073098112175-0.017402699634806i | 0.000714285714285714-206.525211271607i | 0.0025-6.4343555405643i | 87.0265 | 85.196 | 85.196 | -92.9735 | 87.0265 | 0.0058559 | 85.196
36.9333 | 5.8781 | -943.493222989232-18095.0520060692i | 3.47812499977297-2707.58299316743i | 162.466213630507-0.0557581377997609i | 2.9099099098733-25408.9993071182i | 0.999999999987429-3.54559772451568E-06i | 15.1519173487662+0.803413567307592i | 138.511061576624-2606.59320774856i | 0.329066060390312-0.0174684536255788i | 0.000714285714285714-205.743386403275i | 0.0025-6.40999754987476i | 87.0152 | 85.163 | 85.163 | -92.9848 | 87.0152 | 0.0058781 | 85.163
37.0737 | 5.9005 | -943.472450022564-18026.1667890247i | 3.47812499977125-2697.33312749691i | 162.466188399014-0.0559686531067165i | 2.90990990987304-25312.8106268149i | 0.999999999987333-0.0000035590709958685i | 15.1519204112913+0.806466557475312i | 138.511064827111-2596.72605507308i | 0.329058969386781-0.0175344531921994i | 0.000714285714285714-204.964521222629i | 0.0025-6.38573176915196i | 87.0039 | 85.1299 | 85.1299 | -92.9961 | 87.0039 | 0.0059005 | 85.1299
37.2145 | 5.9229 | -943.451519806378-17957.5409014899i | 3.4781249997695-2687.12206386899i | 162.466162976521-0.0561799528056025i | 2.90990990987276-25216.9860797905i | 0.999999999987237-3.57259546565245E-06i | 15.1519234971361+0.809531149218645i | 138.511068102347-2586.89625717373i | 0.329051824700537-0.0176006992190855i | 0.000714285714285714-204.188604525432i | 0.0025-6.36155784932456i | 86.9926 | 85.0969 | 85.0969 | -93.0074 | 86.9926 | 0.0059229 | 85.0969
37.356 | 5.9454 | -943.430431157401-17889.1733564526i | 3.47812499976773-2676.94965539409i | 162.466137361592-0.05639203970015i | 2.90990990987249-25121.5242875769i | 0.999999999987139-3.58617132842159E-06i | 15.1519266064781+0.812607386626025i | 138.511071402523-2577.10367264556i | 0.329044625927557-0.0176671925934639i | 0.000714285714285714-203.415625149863i | 0.0025-6.33747544264251i | 86.9812 | 85.0639 | 85.0639 | -93.0188 | 86.9812 | 0.0059454 | 85.0639
37.4979 | 5.968 | -943.409182883564-17821.0631706189i | 3.478124999766-2666.8157557387i | 162.46611155278-0.056604916602795i | 2.9099099098722-25026.4238769241i | 0.999999999987041-3.59979877946923E-06i | 15.1519297394963+0.815695313953445i | 138.51107472783-2567.34816061896i | 0.329037372660809-0.0177339342053744i | 0.000714285714285714-202.645571976353i | 0.0025-6.31348420267234i | 86.9697 | 85.0308 | 85.0308 | -93.0303 | 86.9697 | 0.005968 | 85.0308
37.6404 | 5.9907 | -943.3877737839-17753.2093643992i | 3.47812499976419-2656.72021912327i | 162.466085548626-0.0568185863344884i | 2.90990990987192-24931.6834797807i | 0.999999999986943-3.61347801483086E-06i | 15.1519328963709+0.818794975625089i | 138.511078078456-2557.6295807576i | 0.329030064490237-0.0178009249476741i | 0.000714285714285714-201.878433927429i | 0.0025-6.28958378429204i | 86.9582 | 84.9978 | 84.9978 | -93.0418 | 86.9582 | 0.0059907 | 84.9978
37.7834 | 6.0134 | -943.366202648525-17685.6109618942i | 3.47812499976241-2646.66290032012i | 162.466059347658-0.0570330517249054i | 2.90990990987164-24837.3017332743i | 0.999999999986843-3.62720923128686E-06i | 15.1519360772837+0.821906416233981i | 138.511081454594-2547.94779325648i | 0.329022701002737-0.0178681657160423i | 0.000714285714285714-201.114199967552i | 0.0025-6.26577384368601i | 86.9467 | 84.9647 | 84.9647 | -93.0533 | 86.9467 | 0.0060134 | 84.9647
37.927 | 6.0363 | -943.344468258601-17618.2669908812i | 3.4781249997606-2636.64365465134i | 162.466032948399-0.0572483156125224i | 2.90990990987134-24743.2772796918i | 0.999999999986743-3.64099262636538E-06i | 15.1519392824178+0.825029680542635i | 138.511084856439-2538.30265883983i | 0.329015281782133-0.0179356574089843i | 0.000714285714285714-200.352859102961i | 0.0025-6.24205403834033i | 86.9351 | 84.9317 | 84.9317 | -93.0649 | 86.9351 | 0.0060363 | 84.9317
38.0711 | 6.0592 | -943.322569386248-17551.1764827999i | 3.47812499975877-2626.66233798672i | 162.466006349356-0.0574643808445083i | 2.90990990987104-24649.6087664599i | 0.999999999986642-0.0000036548283983452i | 15.1519425119574+0.828164813483711i | 138.511088284191-2528.69403875912i | 0.329007806409159-0.0180034009278366i | 0.000714285714285714-199.594400381511i | 0.0025-6.2184240270376i | 86.9235 | 84.8987 | 84.8987 | -93.0765 | 86.9235 | 0.0060592 | 84.8987
38.2158 | 6.0822 | -943.300504794372-17484.3384727381i | 3.47812499975693-2616.71880674165i | 162.465979549027-0.0576812502764261i | 2.90990990987076-24556.2948461256i | 0.999999999986541-3.66871674625854E-06i | 15.1519457660884+0.831311860160595i | 138.511091738041-2519.12179479115i | 0.329000274461433-0.0180713971767692i | 0.000714285714285714-198.838812892519i | 0.0025-6.19488346985214i | 86.9118 | 84.8656 | 84.8656 | -93.0882 | 86.9118 | 0.0060822 | 84.8656
38.361 | 6.1053 | -943.2782732368-17417.7519994187i | 3.47812499975509-2606.81291787513i | 162.465952545899-0.0578989267729152i | 2.90990990987046-24463.3341763368i | 0.999999999986438-3.68265786989395E-06i | 15.1519490449981+0.83447086584813i | 138.51109521819-2509.58578923597i | 0.328992685513434-0.0181396470627918i | 0.000714285714285714-198.086085766606i | 0.0025-6.17143202814521i | 86.9001 | 84.8326 | 84.8326 | -93.0999 | 86.9001 | 0.0061053 | 84.8326
38.5068 | 6.1285 | -943.255873458049-17351.4161051848i | 3.47812499975322-2596.94452888759i | 162.465925338445-0.058117413207157i | 2.90990990987014-24370.7254198231i | 0.999999999986335-3.69665196979916E-06i | 15.1519523488752+0.837641875993236i | 138.51109872484-2500.08588491495i | 0.328985039136483-0.018208151495757i | 0.000714285714285714-197.336208175539i | 0.0025-6.14806936455987i | 86.8884 | 84.7995 | 84.7995 | -93.1116 | 86.8884 | 0.0061285 | 84.7995
38.6531 | 6.1518 | -943.233304193315-17285.3298359871i | 3.47812499975133-2587.11349781896i | 162.46589792513-0.0583367124610198i | 2.90990990986984-24278.4672443764i | 0.999999999986231-3.71069924728402E-06i | 15.1519556779099+0.840824936215541i | 138.51110225819-2490.62194516879i | 0.328977334898716-0.0182769113883637i | 0.000714285714285714-196.589169332077i | 0.0025-6.1247951430164i | 86.8766 | 84.7665 | 84.7665 | -93.1234 | 86.8766 | 0.0061518 | 84.7665
38.8 | 6.1752 | -943.210564168446-17219.4922413696i | 3.47812499974945-2577.31968324656i | 162.465870304405-0.0585568274253326i | 2.90990990986953-24186.5583228318i | 0.999999999986126-0.0000037247999044233i | 15.1519590322935+0.844020092308069i | 138.511105818445-2481.19383385549i | 0.328969572365066-0.0183459276561624i | 0.000714285714285714-195.844958489816i | 0.0025-6.10160902870733i | 86.8647 | 84.7334 | 84.7334 | -93.1353 | 86.8647 | 0.0061752 | 84.7334
38.9474 | 6.1987 | -943.187652099812-17153.9023744559i | 3.47812499974754-2567.56294428307i | 162.465842474714-0.0587777609993596i | 2.90990990986922-24094.9973330488i | 0.99999999998602-3.73895414405972E-06i | 15.1519624122193+0.8472273902379i | 138.51110940581-2471.80141534856i | 0.328961751097233-0.0184152012175581i | 0.000714285714285714-195.103564943032i | 0.0025-6.07851068809259i | 86.8528 | 84.7004 | 84.7004 | -93.1472 | 86.8528 | 0.0061987 | 84.7004
39.0954 | 6.2222 | -943.164566694277-17088.5592919357i | 3.47812499974561-2557.84314057452i | 162.465814434485-0.0589995160914105i | 2.90990990986893-24003.7829578917i | 0.999999999985914-3.75316216980674E-06i | 15.1519658178817+0.850446876146806i | 138.511113020492-2462.44455453488i | 0.328953870653668-0.0184847329938147i | 0.000714285714285714-194.364978026531i | 0.0025-6.05549978889477i | 86.8409 | 84.6673 | 84.6673 | -93.1591 | 86.8409 | 0.0062222 | 84.6673
39.244 | 6.2459 | -943.141306649066-17023.4620540513i | 3.47812499974367-2548.16013229828i | 162.465786182133-0.0592220956183603i | 2.90990990986861-23912.913885211i | 0.999999999985806-3.76742418605161E-06i | 15.1519692494766+0.85367859635192i | 138.511116662696-2453.12311681286i | 0.328945930589544-0.018554523909058i | 0.000714285714285714-193.629187115493i | 0.0025-6.03257600009443i | 86.8289 | 84.6343 | 84.6343 | -93.1711 | 86.8289 | 0.0062459 | 84.6343
39.3931 | 6.2696 | -943.117870651797-16958.6097245843i | 3.47812499974172-2538.51378016103i | 162.465757716068-0.0594455025058612i | 2.9099099098683-23822.3888078247i | 0.999999999985698-3.78174039795819E-06i | 15.1519727072015+0.856922597346431i | 138.511120332632-2443.83696809049i | 0.328937930456734-0.0186245748902803i | 0.000714285714285714-192.896181625316i | 0.0025-6.00973899192511i | 86.8169 | 84.6012 | 84.6012 | -93.1831 | 86.8169 | 0.0062696 | 84.6012
39.5428 | 6.2934 | -943.094257380363-16894.0013708416i | 3.47812499973977-2528.90394539673i | 162.465729034682-0.0596697396885135i | 2.90990990986796-23732.2064234992i | 0.99999999998559-3.79611101147002E-06i | 15.1519761912554+0.860178925800256i | 138.511124030517-2434.58597478341i | 0.328929869803788-0.0186948868673443i | 0.000714285714285714-192.165951011473i | 0.0025-5.98698843586879i | 86.8048 | 84.5682 | 84.5682 | -93.1952 | 86.8048 | 0.0062934 | 84.5682
39.6931 | 6.3174 | -943.070465502809-16829.6360636429i | 3.47812499973778-2519.33048976472i | 162.465700136358-0.0598948101094655i | 2.90990990986765-23642.3654349306i | 0.99999999998548-3.81053623331319E-06i | 15.1519797018388+0.863447628560626i | 138.511127756557-2425.37000381299i | 0.328921748175911-0.0187654607729849i | 0.000714285714285714-191.438484769349i | 0.0025-5.96432400465112i | 86.7927 | 84.5351 | 84.5351 | -93.2073 | 86.7927 | 0.0063174 | 84.5351
39.8439 | 6.3414 | -943.046493677328-16765.5128773061i | 3.47812499973577-2509.79327554759i | 162.465671019465-0.0601207167208471i | 2.90990990986734-23552.8645497261i | 0.999999999985369-3.82501627099936E-06i | 15.1519832391537+0.866728752652884i | 138.51113151097-2416.18892260439i | 0.328913565114932-0.0188362975428146i | 0.000714285714285714-190.713772434099i | 0.0025-5.94174537223662i | 86.7806 | 84.5021 | 84.5021 | -93.2194 | 86.7806 | 0.0063414 | 84.5021
39.9953 | 6.3655 | -943.022340552189-16701.6308896354i | 3.47812499973378-2500.29216554933i | 162.465641682362-0.0603474624834391i | 2.909909909867-23463.7024803853i | 0.999999999985258-3.83955133282873E-06i | 15.1519868034037+0.870022345281069i | 138.511135293968-2407.04259908466i | 0.328905320159288-0.0189073981153263i | 0.000714285714285714-189.991803580494i | 0.0025-5.91925221382411i | 86.7683 | 84.469 | 84.469 | -93.2317 | 86.7683 | 0.0063655 | 84.469
40.1473 | 6.3896 | -942.99800476569-16637.9891819073i | 3.47812499973175-2490.82702309329i | 162.465612123396-0.0605750503670878i | 2.90990990986669-23374.8779442822i | 0.999999999985146-3.85414162789304E-06i | 15.1519903947937+0.873328453828672i | 138.511139105777-2397.93090168086i | 0.328897012843994-0.018978763431897i | 0.000714285714285714-189.272567822767i | 0.0025-5.89684420584189i | 86.7561 | 84.4359 | 84.4359 | -93.2439 | 86.7561 | 0.0063896 | 84.4359
40.2999 | 6.4139 | -942.973484945916-16574.5868388571i | 3.47812499972969-2481.3977120202i | 162.4655823409-0.0608034833499477i | 2.90990990986637-23286.3896636457i | 0.999999999985032-3.86878736607859E-06i | 15.1519940135307+0.876647125859218i | 138.511142946607-2388.8536993182i | 0.328888642700619-0.0190503944367896i | 0.000714285714285714-188.556054814472i | 0.0025-5.87452102594332i | 86.7438 | 84.4029 | 84.4029 | -93.2562 | 86.7438 | 0.0064139 | 84.4029
40.453 | 6.4383 | -942.948779710923-16511.4229486667i | 3.47812499972764-2472.00409668626i | 162.465552333195-0.0610327644195542i | 2.90990990986601-23198.2363655424i | 0.999999999984919-3.88348875806925E-06i | 15.1519976598226+0.879978409117043i | 138.511146816684-2379.81086141804i | 0.328880209257267-0.0191222920771585i | 0.000714285714285714-187.842254248329i | 0.0025-5.85228235300191i | 86.7315 | 84.3698 | 84.3698 | -93.2685 | 86.7315 | 0.0064383 | 84.3698
40.6067 | 6.4628 | -942.923887668455-16448.4966029506i | 3.47812499972557-2462.64604196117i | 162.465522098589-0.061262896571896i | 2.90990990986569-23110.4167818574i | 0.999999999984804-3.89824601534947E-06i | 15.1520013338794+0.883322351527946i | 138.51115071623-2370.80225789614i | 0.328871712038541-0.0191944573030507i | 0.000714285714285714-187.131155856076i | 0.0025-5.8301278671069i | 86.7191 | 84.3368 | 84.3368 | -93.2809 | 86.7191 | 0.0064628 | 84.3368
40.761 | 6.4873 | -942.898807416007-16385.8068967437i | 3.47812499972349-2453.32341322616i | 162.465491635382-0.0614938828118754i | 2.90990990986536-23022.9296492765i | 0.999999999984688-3.91305935020734E-06i | 15.1520050359125+0.886679001199877i | 138.511154645468-2361.82775916071i | 0.328863150565528-0.0192668910674103i | 0.000714285714285714-186.422749408324i | 0.0025-5.80805724955859i | 86.7066 | 84.3037 | 84.3037 | -93.2934 | 86.7066 | 0.0064873 | 84.3037
40.9159 | 6.512 | -942.873537540668-16323.3529284874i | 3.47812499972137-2444.03607637209i | 162.465460941854-0.0617257261533441i | 2.90990990986501-22935.773709268i | 0.999999999984571-3.92792897573768E-06i | 15.1520087661349+0.890048406423619i | 138.511158604625-2352.88723611057i | 0.328854524355771-0.0193395943260809i | 0.000714285714285714-185.717024714409i | 0.0025-5.7860701828637i | 86.6941 | 84.2707 | 84.2707 | -93.3059 | 86.6941 | 0.006512 | 84.2707
41.0714 | 6.5367 | -942.848076619087-16261.1338000176i | 3.47812499971926-2434.7838977975i | 162.465430016279-0.0619584296188005i | 2.90990990986467-22848.9477080644i | 0.999999999984454-3.94285510584501E-06i | 15.1520125247613+0.893430615673528i | 138.511162593931-2343.98056013331i | 0.328845832923239-0.0194125680378085i | 0.000714285714285714-185.013971622245i | 0.0025-5.7641663507309i | 86.6816 | 84.2376 | 84.2376 | -93.3184 | 86.6816 | 0.0065367 | 84.2376
41.2275 | 6.5616 | -942.822423217352-16199.1486165509i | 3.47812499971711-2425.56674440669i | 162.465398856913-0.0621919962395934i | 2.90990990986434-22762.4503966444i | 0.999999999984335-3.95783795524675E-06i | 15.1520163120079+0.896825677608163i | 138.511166613611-2335.10760310338i | 0.328837075778308-0.0194858131642444i | 0.000714285714285714-184.313580018176i | 0.0025-5.74234543806627i | 86.669 | 84.2045 | 84.2045 | -93.331 | 86.669 | 0.0065616 | 84.2045
41.3841 | 6.5865 | -942.796575891034-16137.3964866728i | 3.47812499971495-2416.38448360783i | 162.465367462005-0.0624264290563262i | 2.90990990986397-22676.2805307154i | 0.999999999984216-3.97287773947622E-06i | 15.1520201280927+0.900233641071044i | 138.511170663901-2326.26823738033i | 0.32882825242773-0.0195593306699481i | 0.000714285714285714-183.615839826833i | 0.0025-5.72060713096858i | 86.6564 | 84.1715 | 84.1715 | -93.3436 | 86.6564 | 0.0065865 | 84.1715
41.5414 | 6.6115 | -942.770533184896-16075.8765223236i | 3.4781249997128-2407.23698331101i | 162.465335829784-0.0626617311176974i | 2.90990990986364-22590.4368706948i | 0.999999999984096-3.98797467488576E-06i | 15.1520239732353+0.903654555091336i | 138.511174745031-2317.46233580693i | 0.328819362374608-0.0196331215223898i | 0.000714285714285714-182.920741010992i | 0.0025-5.69895111672502i | 86.6437 | 84.1384 | 84.1384 | -93.3563 | 86.6437 | 0.0066115 | 84.1384
41.6993 | 6.6366 | -942.744293633049-16014.5878387868i | 3.47812499971061-2398.12411192635i | 162.46530395847-0.0628979054819208i | 2.90990990986328-22504.9181816928i | 0.999999999983975-4.00312897864983E-06i | 15.1520278476569+0.907088468884531i | 138.511178857236-2308.68977170732i | 0.328810405118377-0.0197071866919536i | 0.000714285714285714-182.22827357142i | 0.0025-5.67737708380657i | 86.631 | 84.1053 | 84.1053 | -93.369 | 86.631 | 0.0066366 | 84.1053
41.8577 | 6.6619 | -942.717855758766-15953.5295546761i | 3.47812499970839-2389.04573836215i | 162.465271846272-0.0631349552158383i | 2.90990990986292-22419.7232334942i | 0.999999999983853-4.01834086876822E-06i | 15.1520317515807+0.910535431853222i | 138.511183000756-2299.95041888523i | 0.328801380154763-0.0197815271519394i | 0.000714285714285714-181.538427546743i | 0.0025-5.65588472186349i | 86.6182 | 84.0723 | 84.0723 | -93.3818 | 86.6182 | 0.0066619 | 84.0723
42.0168 | 6.6872 | -942.691218074348-15892.7007919224i | 3.47812499970617-2380.00173202296i | 162.46523949138-0.0633728833949725i | 2.90990990986256-22334.8508005411i | 0.99999999998373-4.03361056406903E-06i | 15.1520356852309+0.91399549358772i | 138.511187175824-2291.24415162209i | 0.328792286975773-0.0198561438785654i | 0.000714285714285714-180.851193013292i | 0.0025-5.63447372172094i | 86.6054 | 84.0392 | 84.0392 | -93.3946 | 86.6054 | 0.0066872 | 84.0392
42.1764 | 6.7126 | -942.664379081165-15832.1006757617i | 3.47812499970394-2370.99196280771i | 162.465206891976-0.0636116931039545i | 2.9099099098622-22250.2996619152i | 0.999999999983606-4.04893828421199E-06i | 15.1520396488342+0.917468703866849i | 138.511191382684-2282.57084467538i | 0.328783125069656-0.0199310378509707i | 0.000714285714285714-180.166560084969i | 0.0025-5.61314377537453i | 86.5926 | 84.0061 | 84.0061 | -93.4074 | 86.5926 | 0.0067126 | 84.0061
42.3367 | 6.7381 | -942.637337269504-15771.7283347221i | 3.47812499970169-2362.01630110785i | 162.465174046225-0.063851387436142i | 2.90990990986184-22166.06860132i | 0.999999999983481-4.06432424969149E-06i | 15.1520436426186+0.920955112658633i | 138.511195621578-2273.93037327666i | 0.328773893920882-0.0200062100512178i | 0.000714285714285714-179.4845189131i | 0.0025-5.59189457598576i | 86.5796 | 83.9731 | 83.9731 | -93.4204 | 86.5796 | 0.0067381 | 83.9731
42.4976 | 6.7637 | -942.610091118486-15711.5829006114i | 3.4781249996994-2353.07461780546i | 162.465140952281-0.0640919694937893i | 2.90990990986147-22082.1564070632i | 0.999999999983356-0.0000040797686818398i | 15.1520476668139+0.924454770120992i | 138.511199892746-2265.32261312982i | 0.328764593010112-0.0200816614642938i | 0.000714285714285714-178.805059686292i | 0.0025-5.57072581787785i | 86.5667 | 83.94 | 83.94 | -93.4333 | 86.5667 | 0.0067637 | 83.94
42.6591 | 6.7894 | -942.582639096053-15651.6635085049i | 3.47812499969712-2344.16678427143i | 162.465107608281-0.0643334423880355i | 2.9099099098611-21998.5618720398i | 0.999999999983229-4.09527180283028E-06i | 15.1520517216516+0.927967726602536i | 138.51120419644-2256.74744040935i | 0.328755221814175-0.0201573930781144i | 0.000714285714285714-178.128172630296i | 0.0025-5.54963719653103i | 86.5537 | 83.9069 | 83.9069 | -93.4463 | 86.5537 | 0.0067894 | 83.9069
42.8212 | 6.8152 | -942.554979658811-15591.969296733i | 3.47812499969482-2335.29267236359i | 162.465074012353-0.0645758092389703i | 2.90990990986074-21915.2837937144i | 0.999999999983101-4.11083383568051E-06i | 15.1520558073652+0.931494032643173i | 138.511208532903-2248.20473175852i | 0.328745779806036-0.0202334058835233i | 0.000714285714285714-177.453848007866i | 0.0025-5.52862840857842i | 86.5406 | 83.8739 | 83.8739 | -93.4594 | 86.5406 | 0.0068152 | 83.8739
42.9839 | 6.8411 | -942.527111251977-15532.4994068683i | 3.47812499969251-2326.45215442485i | 162.465040162607-0.0648190731752911i | 2.90990990986036-21832.3209741039i | 0.999999999982972-4.12645500425557E-06i | 15.1520599241897+0.935033738974974i | 138.511212902388-2239.69436428761i | 0.32873626645477-0.0203097008742966i | 0.000714285714285714-176.782076118616i | 0.0025-5.50769915180159i | 86.5275 | 83.8408 | 83.8408 | -93.4725 | 86.5275 | 0.0068411 | 83.8408
43.1472 | 6.8671 | -942.499032309298-15473.2529837139i | 3.47812499969015-2317.6451032814i | 162.46500605714-0.065063237334665i | 2.90990990985998-21749.6722197602i | 0.999999999982843-0.0000041421355332712i | 15.152064072362+0.938586896522771i | 138.511217305142-2231.21621557211i | 0.328726681225538-0.020386279047143i | 0.000714285714285714-176.11284729888i | 0.0025-5.48684912512609i | 86.5143 | 83.8077 | 83.8077 | -93.4857 | 86.5143 | 0.0068671 | 83.8077
43.3112 | 6.8932 | -942.470741253023-15414.2291752912i | 3.47812499968779-2308.87139224086i | 162.464971694039-0.0653083048638574i | 2.90990990985962-21667.3363417534i | 0.999999999982712-4.15787564829709E-06i | 15.1520682521208+0.942153556404997i | 138.511221741422-2222.77016365101i | 0.328717023579551-0.0204631414017062i | 0.000714285714285714-175.446151921578i | 0.0025-5.46607802861734i | 86.5011 | 83.7746 | 83.7746 | -93.4989 | 86.5011 | 0.0068932 | 83.7746
43.4758 | 6.9194 | -942.442236493694-15355.4271328266i | 3.47812499968542-2300.13089509043i | 162.46493707137-0.0655542789181795i | 2.90990990985922-21585.312155654i | 0.99999999998258-4.17367557576007E-06i | 15.1520724637067+0.945733769934364i | 138.511226211481-2214.35608702502i | 0.32870729297405-0.0205402889405665i | 0.000714285714285714-174.781980396073i | 0.0025-5.44538556347614i | 86.4879 | 83.7416 | 83.7416 | -93.5121 | 86.4879 | 0.0069194 | 83.7416
43.641 | 6.9457 | -942.413516430191-15296.8460107407i | 3.47812499968302-2291.42348609514i | 162.464902187188-0.0658011626619348i | 2.90990990985883-21503.5984815167i | 0.999999999982448-0.0000041895355429474i | 15.152076707362+0.949327588618624i | 138.511230715578-2205.97386465483i | 0.328697488862273-0.0206177226692424i | 0.000714285714285714-174.120323168034i | 0.0025-5.42477143203441i | 86.4746 | 83.7085 | 83.7085 | -93.5254 | 86.4746 | 0.0069457 | 83.7085
43.8068 | 6.9721 | -942.384579449607-15238.4849666356i | 3.4781249996806-2282.74903999598i | 162.464867039537-0.0660489592683731i | 2.90990990985844-21422.1941438629i | 0.999999999982314-4.20545577801004E-06i | 15.1520809833308+0.952935064161287i | 138.511235253972-2197.62337595934i | 0.32868761069343-0.0206954435961917i | 0.000714285714285714-173.461170719301i | 0.0025-5.40423533775096i | 86.4612 | 83.6754 | 83.6754 | -93.5388 | 86.4612 | 0.0069721 | 83.6754
43.9733 | 6.9986 | -942.355423927123-15180.3431612826i | 3.47812499967817-2274.10743200814i | 162.464831626442-0.0662976719195622i | 2.90990990985806-21341.0979716637i | 0.999999999982179-4.22143650996591E-06i | 15.1520852918593+0.956556248462393i | 138.511239826923-2189.30450081397i | 0.328677657912667-0.0207734527328128i | 0.000714285714285714-172.804513567744i | 0.0025-5.38377698520717i | 86.4478 | 83.6423 | 83.6423 | -93.5522 | 86.4478 | 0.0069986 | 83.6423
44.1404 | 7.0252 | -942.326048225953-15122.4197586105i | 3.47812499967573-2265.49853781919i | 162.464795945915-0.0665473038061544i | 2.90990990985764-21260.3087983237i | 0.999999999982044-0.0000042374779687032i | 15.1520896331954+0.960191193619246i | 138.511244434695-2181.01711954894i | 0.328667629961048-0.0208517510934466i | 0.000714285714285714-172.150342267129i | 0.0025-5.36339608010277i | 86.4343 | 83.6093 | 83.6093 | -93.5657 | 86.4343 | 0.0070252 | 83.6093
44.3081 | 7.0519 | -942.29645069728-15064.7139256931i | 3.47812499967326-2256.92223358727i | 162.464759995952-0.0667978581282239i | 2.90990990985727-21179.8254616632i | 0.999999999981907-4.25358038498369E-06i | 15.1520940075889+0.963839951927163i | 138.511249077553-2172.76111294745i | 0.328657526275516-0.0209303396953768i | 0.000714285714285714-171.498647406982i | 0.0025-5.34309232925161i | 86.4208 | 83.5762 | 83.5762 | -93.5792 | 86.4208 | 0.0070519 | 83.5762
44.4765 | 7.0787 | -942.266629680144-15007.2248327384i | 3.47812499967077-2248.3783959394i | 162.464723774538-0.0670493380941139i | 2.90990990985685-21099.6468039026i | 0.999999999981769-4.26974399044604E-06i | 15.1520984152916+0.96750257588023i | 138.511253755763-2164.5363622441i | 0.328647346288869-0.0210092195588313i | 0.000714285714285714-170.849419612455i | 0.0025-5.32286544057742i | 86.4073 | 83.5431 | 83.5431 | -93.5927 | 86.4073 | 0.0070787 | 83.5431
44.6455 | 7.1056 | -942.236583501376-14949.9516530753i | 3.47812499966826-2239.86690196958i | 162.46468727964-0.0673017469212907i | 2.90990990985645-21019.771671645i | 0.99999999998163-4.28596901760915E-06i | 15.1521028565569+0.971179118172067i | 138.511258469596-2156.34274912307i | 0.328637089429733-0.0210883917069838i | 0.000714285714285714-170.202649544187i | 0.0025-5.30271512310962i | 86.3936 | 83.51 | 83.51 | -93.6064 | 86.3936 | 0.0071056 | 83.51
44.8152 | 7.1326 | -942.206310475484-14892.8935631426i | 3.47812499966574-2231.38762923713i | 162.46465050921-0.0675550878362387i | 2.90990990985604-20940.1989158597i | 0.999999999981491-4.30225569987546E-06i | 15.1521073316406+0.974869631696562i | 138.511263219323-2148.1801557165i | 0.328626755122523-0.0211678571659528i | 0.000714285714285714-169.558327898174i | 0.0025-5.28264108697909i | 86.38 | 83.4769 | 83.4769 | -93.62 | 86.38 | 0.0071326 | 83.4769
44.9855 | 7.1597 | -942.175808904586-14836.049742477i | 3.47812499966319-2222.94045576485i | 162.464613461186-0.0678093640739427i | 2.90990990985563-20860.9273918659i | 0.99999999998135-4.31860427153438E-06i | 15.1521118408002+0.97857416954866i | 138.511268005216-2140.04846460274i | 0.328616342787424-0.0212476169648044i | 0.000714285714285714-168.916445405632i | 0.0025-5.26264304341413i | 86.3663 | 83.4438 | 83.4438 | -93.6337 | 86.3663 | 0.0071597 | 83.4438
45.1564 | 7.1869 | -942.14507707831-14779.4193737014i | 3.47812499966062-2214.52526003733i | 162.464576133491-0.0680645788784129i | 2.90990990985524-20781.9559593162i | 0.999999999981208-4.33501496776559E-06i | 15.1521163842952+0.982292785025113i | 138.511272827552-2131.9475588047i | 0.328605851840351-0.021327672135551i | 0.000714285714285714-168.276992832867i | 0.0025-5.24272070473613i | 86.3525 | 83.4108 | 83.4108 | -93.6475 | 86.3525 | 0.0071869 | 83.4108
45.328 | 7.2142 | -942.11411327373-14723.0016425131i | 3.47812499965805-2206.14192099914i | 162.464538524033-0.0683207355025238i | 2.9099099098548-20703.28348218i | 0.999999999981064-4.35148802464247E-06i | 15.1521209623868+0.986025531625228i | 138.511277686606-2123.87732178809i | 0.328595281692931-0.0214080237131533i | 0.000714285714285714-167.639960981139i | 0.0025-5.22287378435558i | 86.3387 | 83.3777 | 83.3777 | -93.6613 | 86.3387 | 0.0072142 | 83.3777
45.5002 | 7.2416 | -942.082915755244-14666.7957376718i | 3.47812499965543-2197.79031805314i | 162.464500630702-0.0685778372078292i | 2.90990990985438-20624.9088287272i | 0.99999999998092-4.36802367913549E-06i | 15.1521255753387+0.989772463051711i | 138.511282582661-2115.83763745988i | 0.328584631752458-0.02148867273552i | 0.000714285714285714-167.00534068653i | 0.0025-5.20310199676786i | 86.3248 | 83.3446 | 83.3446 | -93.6752 | 86.3248 | 0.0072416 | 83.3446
45.6731 | 7.2691 | -942.051482774538-14610.8008509892i | 3.47812499965282-2189.47033105872i | 162.464462451378-0.0688358872649315i | 2.90990990985395-20546.8308715123i | 0.999999999980775-4.38462216911557E-06i | 15.1521302234163+0.993533633211343i | 138.511287515998-2107.8283901665i | 0.328573901421874-0.0215696202435078i | 0.000714285714285714-166.373122819815i | 0.0025-5.18340505754916i | 86.3109 | 83.3115 | 83.3115 | -93.6891 | 86.3109 | 0.0072691 | 83.3115
45.8467 | 7.2967 | -942.019812570355-14555.0161773152i | 3.47812499965017-2181.18184033006i | 162.464423983918-0.0690948889528734i | 2.90990990985354-20469.0484873575i | 0.999999999980629-4.40128373335756E-06i | 15.152134906887+0.997309096215804i | 138.511292486898-2099.84946469224i | 0.328563090099732-0.0216508672809213i | 0.000714285714285714-165.743298286327i | 0.0025-5.16378268335242i | 86.2969 | 83.2784 | 83.2784 | -93.7031 | 86.2969 | 0.0072967 | 83.2784
46.0209 | 7.3245 | -941.987903368646-14499.440914529i | 3.4781249996475-2172.92472663446i | 162.464385226169-0.0693548455599486i | 2.90990990985312-20391.5605573371i | 0.999999999980481-4.41800861154367E-06i | 15.1521396260205+1.00109890638248i | 138.51129749565-2091.90074625759i | 0.328552197180169-0.0217324148945146i | 0.000714285714285714-165.115858025829i | 0.0025-5.14423459190318i | 86.2829 | 83.2453 | 83.2453 | -93.7171 | 86.2829 | 0.0073245 | 83.2453
46.1958 | 7.3523 | -941.955753382236-14444.0742635255i | 3.47812499964482-2164.69887119055i | 162.464346175961-0.0696157603829608i | 2.90990990985267-20314.3659667613i | 0.999999999980333-4.43479704426688E-06i | 15.1521443810881+1.00490311823518i | 138.51130254254-2083.98212051754i | 0.328541222052871-0.0218142641339887i | 0.000714285714285714-164.490793012382i | 0.0025-5.12476050199561i | 86.2688 | 83.2122 | 83.2122 | -93.7312 | 86.2688 | 0.0073523 | 83.2122
46.3713 | 7.3802 | -941.923360810892-14388.915428205i | 3.47812499964211-2156.50415566665i | 162.464306831105-0.0698776367276188i | 2.90990990985225-20237.46360516i | 0.999999999980183-4.45164927303442E-06i | 15.1521491723636+1.00872178650499i | 138.511307627862-2076.09347356004i | 0.328530164103045-0.0218964160519938i | 0.000714285714285714-163.868094254216i | 0.0025-5.10536013348836i | 86.2547 | 83.1791 | 83.1791 | -93.7453 | 86.2547 | 0.0073802 | 83.1791
46.5476 | 7.4083 | -941.890723841155-14333.9636154613i | 3.47812499963939-2148.34046217901i | 162.464267189402-0.0701404779084145i | 2.90990990985181-20160.8523662668i | 0.999999999980032-4.46856554027128E-06i | 15.1521540001226+1.01255496613098i | 138.511312751902-2068.23469190421i | 0.328519022711385-0.0219788717041267i | 0.000714285714285714-163.2477527936i | 0.0025-5.08603320730062i | 86.2405 | 83.146 | 83.146 | -93.7595 | 86.2405 | 0.0074083 | 83.146
46.7244 | 7.4364 | -941.857840646275-14279.2180351706i | 3.47812499963664-2140.20767329018i | 162.46422724863-0.0704042872485798i | 2.90990990985137-20084.5311480034i | 0.99999999997988-4.48554608932363E-06i | 15.1521588646429+1.01640271226112i | 138.511317914963-2060.40566249886i | 0.328507797254039-0.022061632148932i | 0.000714285714285714-162.629759706715i | 0.0025-5.06677944540805i | 86.2262 | 83.1129 | 83.1129 | -93.7738 | 86.2262 | 0.0074364 | 83.1129
46.902 | 7.4647 | -941.824709386087-14224.6779001798i | 3.47812499963389-2132.10567200724i | 162.464187006556-0.0706690680801327i | 2.90990990985092-20008.4988524634i | 0.999999999979727-4.50259116446237E-06i | 15.1521637662047+1.02026508025291i | 138.511323117336-2052.6062727208i | 0.328496487102581-0.0221446984479i | 0.000714285714285714-162.014106103521i | 0.0025-5.04759857083886i | 86.2119 | 83.0798 | 83.0798 | -93.7881 | 86.2119 | 0.0074647 | 83.0798
47.0802 | 7.493 | -941.791328206969-14170.3424262959i | 3.47812499963108-2124.0343417802i | 162.464146460927-0.0709348237438294i | 2.90990990985046-19932.7543858968i | 0.999999999979572-4.51970101088662E-06i | 15.1521687050897+1.02414212567432i | 138.511328359323-2044.83641037315i | 0.328485091623977-0.0222280716654674i | 0.000714285714285714-161.400783127636i | 0.0025-5.02849030766972i | 86.1976 | 83.0467 | 83.0467 | -93.8024 | 86.1976 | 0.007493 | 83.0467
47.2591 | 7.5215 | -941.757695241722-14116.2108322741i | 3.47812499962827-2115.99356650025i | 162.464105609478-0.071201557589331i | 2.90990990985001-19857.2966586939i | 0.999999999979417-0.0000045368758747273i | 15.1521736815824+1.02803390430451i | 138.511333641225-2037.09596368386i | 0.328473610180551-0.0223117528690153i | 0.000714285714285714-160.789781956203i | 0.0025-5.00945438102183i | 86.1832 | 83.0136 | 83.0136 | -93.8168 | 86.1832 | 0.0075215 | 83.0136
47.4387 | 7.5501 | -941.723808609418-14062.2823398066i | 3.47812499962545-2107.98323049815i | 162.46406444992-0.0714692729747189i | 2.90990990984956-19782.12458537i | 0.99999999997926-4.55411600305054E-06i | 15.1521786959689+1.03194047213467i | 138.511338963346-2029.38482130399i | 0.328462042129955-0.0223957431288686i | 0.000714285714285714-160.181093799763i | 0.0025-4.99049051705702i | 86.1687 | 82.9805 | 82.9805 | -93.8313 | 86.1687 | 0.0075501 | 82.9805
47.619 | 7.5788 | -941.689666415427-14008.5561735125i | 3.4781249996226-2100.00321854252i | 162.464022979956-0.0717379732671464i | 2.90990990984909-19707.2370845496i | 0.999999999979102-4.57142164386141E-06i | 15.152183748538+1.03586188536882i | 138.511344325994-2021.70287230618i | 0.328450386825133-0.0224800435182948i | 0.000714285714285714-159.574709902135i | 0.0025-4.97159844297371i | 86.1542 | 82.9474 | 82.9474 | -93.8458 | 86.1542 | 0.0075788 | 82.9474
47.7999 | 7.6076 | -941.655266751191-13955.0315609251i | 3.47812499961973-2092.0534158382i | 162.463981197267-0.0720076618421718i | 2.90990990984865-19632.6330789509i | 0.999999999978943-4.58879304610735E-06i | 15.1521888395804+1.03979820042458i | 138.511349729474-2014.05000618303i | 0.328438643614291-0.0225646551135026i | 0.000714285714285714-158.970621540282i | 0.0025-4.95277788700312i | 86.1397 | 82.9143 | 82.9143 | -93.8603 | 86.1397 | 0.0076076 | 82.9143
47.9816 | 7.6365 | -941.620607694229-13901.7077324821i | 3.47812499961682-2084.13370802463i | 162.463939099516-0.0722783420844366i | 2.90990990984817-19558.3114953701i | 0.999999999978783-4.60623045968183E-06i | 15.1521939693889+1.04374947393405i | 138.5113551741-2006.42611284544i | 0.328426811840862-0.0226495789936406i | 0.000714285714285714-158.36882002419i | 0.0025-4.93402857840518i | 86.125 | 82.8812 | 82.8812 | -93.875 | 86.125 | 0.0076365 | 82.8812
48.1639 | 7.6655 | -941.585687307975-13848.583921514i | 3.47812499961391-2076.24398117415i | 162.463896684353-0.0725500173868455i | 2.9099099098477-19484.2712646665i | 0.999999999978621-4.62373413542787E-06i | 15.1521991382588+1.04771576274458i | 138.511360660185-1998.8310826212i | 0.328414890843474-0.0227348162407957i | 0.000714285714285714-157.769296696743i | 0.0025-4.9153502474648i | 86.1104 | 82.8481 | 82.8481 | -93.8896 | 86.1104 | 0.0076655 | 82.8481
48.3469 | 7.6947 | -941.550503641667-13795.6593642332i | 3.47812499961096-2068.38412179037i | 162.463853949407-0.0728226911511245i | 2.90990990984721-19410.5113217463i | 0.999999999978458-4.64130432514174E-06i | 15.1522043464876+1.05169712391959i | 138.511366188043-1991.26480625324i | 0.328402879955914-0.0228203679399909i | 0.000714285714285714-157.172042933595i | 0.0025-4.89674262548794i | 86.0956 | 82.815 | 82.815 | -93.9044 | 86.0956 | 0.0076947 | 82.815
48.5306 | 7.7239 | -941.515054730367-13742.9332997233i | 3.47812499960802-2060.5540168066i | 162.463810892293-0.0730963667880376i | 2.90990990984675-19337.0306055481i | 0.999999999978294-4.65894128157651E-06i | 15.1522095943749+1.0556936147394i | 138.511371757992-1983.72717489811i | 0.328390778507097-0.0229062351791841i | 0.000714285714285714-156.577050143051i | 0.0025-4.87820544479772i | 86.0808 | 82.7819 | 82.7819 | -93.9192 | 86.0808 | 0.0077239 | 82.7819
48.7151 | 7.7532 | -941.479338594694-13690.4049699278i | 3.47812499960502-2052.75355358414i | 162.463767510606-0.0733710477164238i | 2.90990990984628-19263.828059027i | 0.999999999978129-4.67664525844573E-06i | 15.1522148822227+1.05970529270209i | 138.511377370355-1976.21808012447i | 0.328378585821027-0.0229924190492657i | 0.000714285714285714-155.984309765941i | 0.0025-4.85973843873053i | 86.066 | 82.7488 | 82.7488 | -93.934 | 86.066 | 0.0077532 | 82.7488
48.9002 | 7.7827 | -941.443353240837-13638.0736196397i | 3.47812499960201-2044.9826199107i | 162.463723801925-0.0736467373640882i | 2.90990990984578-19190.9026291399i | 0.999999999977963-4.69441651042705E-06i | 15.1522202103354+1.06373221552424i | 138.511383025451-1968.73741391148i | 0.328366301216769-0.0230789206440564i | 0.000714285714285714-155.393813275494i | 0.0025-4.84134134163234i | 86.0511 | 82.7157 | 82.7157 | -93.9489 | 86.0511 | 0.0077827 | 82.7157
49.086 | 7.8123 | -941.407096660422-13585.9384964901i | 3.47812499959899-2037.2411039988i | 162.46367976381-0.0739234391674137i | 2.90990990984528-19118.2532668299i | 0.999999999977795-4.71225529316587E-06i | 15.1522255790196+1.06777444114188i | 138.51138872361-1961.28506864724i | 0.32835392400841-0.0231657410603049i | 0.000714285714285714-154.805552177221i | 0.0025-4.82301388885468i | 86.0362 | 82.6826 | 82.6826 | -93.9638 | 86.0362 | 0.0078123 | 82.6826
49.2725 | 7.842 | -941.370566830413-13533.9988509381i | 3.47812499959593-2029.52889448413i | 162.463635393804-0.0742011565713336i | 2.90990990984481-19045.8789270117i | 0.999999999977626-4.73016186327911E-06i | 15.1522309885841+1.0718320277112i | 138.511394465157-1953.86093712726i | 0.328341453505027-0.0232528813976857i | 0.000714285714285714-154.219518008787i | 0.0025-4.80475581675105i | 86.0211 | 82.6495 | 82.6495 | -93.9789 | 86.0211 | 0.007842 | 82.6495
49.4598 | 7.8718 | -941.333761713001-13482.2539362599i | 3.47812499959286-2021.84588042398i | 162.463590689431-0.0744798930294022i | 2.9099099098443-18973.778568556i | 0.999999999977455-4.74813647835875E-06i | 15.1522364393403+1.07590503360948i | 138.511400250423-1946.46491255292i | 0.32832888901065-0.0233403427587959i | 0.000714285714285714-153.635702339896i | 0.0025-4.78656686267289i | 86.0061 | 82.6164 | 82.6164 | -93.9939 | 86.0061 | 0.0078718 | 82.6164
49.6477 | 7.9017 | -941.296679255511-13430.7030085375i | 3.47812499958975-2014.19195129559i | 162.4635456482-0.0747596520037204i | 2.9099099098438-18901.9511542749i | 0.999999999977284-0.0000047661793969757i | 15.1522419316018+1.0799935174359i | 138.511406079741-1939.09688852991i | 0.328316229824227-0.0234281262491528i | 0.000714285714285714-153.054096772161i | 0.0025-4.76844676496601i | 85.991 | 82.5833 | 82.5833 | -94.009 | 85.991 | 0.0079017 | 82.5833
49.8364 | 7.9317 | -941.259317390301-13379.345326649i | 3.47812499958664-2006.56699699464i | 162.463500267599-0.0750404369649544i | 2.90990990984331-18830.3956509071i | 0.999999999977111-4.78429087868338E-06i | 15.1522474656847+1.08409753801237i | 138.511411953447-1931.75675906675i | 0.32830347523959-0.0235162329771908i | 0.000714285714285714-152.474692938993i | 0.0025-4.75039526296674i | 85.9758 | 82.5501 | 82.5501 | -94.0242 | 85.9758 | 0.0079317 | 82.5501
50.0257 | 7.9618 | -941.221674034614-13328.1801522572i | 3.47812499958349-1998.97090783359i | 162.463454545097-0.0753222513922708i | 2.9099099098428-18759.1110291025i | 0.999999999976936-4.80247118402155E-06i | 15.1522530419075+1.08821715438438i | 138.511417871877-1924.44441857322i | 0.328290624545416-0.0236046640542579i | 0.000714285714285714-151.897482505472i | 0.0025-4.73241209699815i | 85.9605 | 82.517 | 82.517 | -94.0395 | 85.9605 | 0.0079618 | 82.517
50.2158 | 7.9921 | -941.183747090579-13277.2067497995i | 3.47812499958032-1991.40357454016i | 162.463408478147-0.0756050987735266i | 2.90990990984228-18688.096263408i | 0.999999999976761-4.82072057451998E-06i | 15.152258660591+1.0923524258219i | 138.511423835376-1917.15976185883i | 0.328277677025197-0.0236934205946134i | 0.000714285714285714-151.322457168233i | 0.0025-4.71449700836636i | 85.9452 | 82.4839 | 82.4839 | -94.0548 | 85.9452 | 0.0079921 | 82.4839
50.4067 | 8.0225 | -941.145534444984-13226.4243864772i | 3.47812499957713-1983.86488825571i | 162.463362064183-0.0758889826047783i | 2.90990990984178-18617.3503322523i | 0.999999999976584-0.0000048390393127023i | 15.1522643220586+1.09650341182015i | 138.511429844283-1909.90268413136i | 0.328264631957198-0.0237825037154235i | 0.000714285714285714-150.749608655343i | 0.0025-4.69664973935679i | 85.9299 | 82.4508 | 82.4508 | -94.0701 | 85.9299 | 0.0080225 | 82.4508
50.5982 | 8.053 | -941.107033969225-13175.832332245i | 3.47812499957391-1976.3547405337i | 162.463315300618-0.0761739063907782i | 2.90990990984126-18546.8722179313i | 0.999999999976405-0.0000048574276620897i | 15.152270026636+1.1006701721005i | 138.511435898942-1902.67308099529i | 0.328251488614424-0.0238719145367577i | 0.000714285714285714-150.178928726183i | 0.0025-4.67887003323051i | 85.9145 | 82.4177 | 82.4177 | -94.0855 | 85.9145 | 0.008053 | 82.4177
50.7905 | 8.0836 | -941.06824351924-13125.4298598009i | 3.47812499957065-1968.87302333815i | 162.46326818485-0.076459873644631i | 2.90990990984074-18476.6609065939i | 0.999999999976226-4.87588588720477E-06i | 15.1522757746516+1.10485276661139i | 138.511441999708-1895.47084845039i | 0.328238246264583-0.0239616541815858i | 0.000714285714285714-149.610409171332i | 0.0025-4.66115763422049i | 85.899 | 82.3845 | 82.3845 | -94.101 | 85.899 | 0.0080836 | 82.3845
50.9835 | 8.1143 | -941.029160935311-13075.2162445751i | 3.47812499956738-1961.41962904204i | 162.463220714254-0.0767468878879103i | 2.90990990984019-18406.7153882267i | 0.999999999976045-4.89441425357526E-06i | 15.152281566436+1.10905125552906i | 138.511448146927-1888.2958828901i | 0.328224904170048-0.0240517237757729i | 0.000714285714285714-149.044041812445i | 0.0025-4.64351228752788i | 85.8835 | 82.3514 | 82.3514 | -94.1165 | 85.8835 | 0.0081143 | 82.3514
51.1772 | 8.1451 | -940.989784042047-13025.1907647203i | 3.47812499956409-1953.99445042579i | 162.463172886189-0.0770349526506922i | 2.90990990983967-18337.0346566399i | 0.999999999975862-4.91301302773795E-06i | 15.1522874023227+1.11326569925855i | 138.511454340956-1881.14808110014i | 0.328211461587821-0.024142124448076i | 0.000714285714285714-148.479818502137i | 0.0025-4.62593373931846i | 85.8679 | 82.3183 | 82.3183 | -94.1321 | 85.8679 | 0.0081451 | 82.3183
51.3717 | 8.1761 | -940.950110648165-12975.352701101i | 3.47812499956077-1946.59738067571i | 162.463124697992-0.0773240714711311i | 2.90990990983914-18267.6177094528i | 0.999999999975679-4.93168247724244E-06i | 15.1522932826473+1.11749615843443i | 138.511460582145-1874.02734025698i | 0.328197917769498-0.0242328573301388i | 0.000714285714285714-147.917731123866i | 0.0025-4.60842173671894i | 85.8523 | 82.2852 | 82.2852 | -94.1477 | 85.8523 | 0.0081761 | 82.2852
51.5669 | 8.2071 | -940.910138546542-12925.7013372835i | 3.47812499955743-1939.22831338247i | 162.463076146985-0.0776142478961591i | 2.90990990983859-18198.4635480794i | 0.999999999975493-4.95042287065505E-06i | 15.1522992077485+1.12174269392188i | 138.511466870863-1866.9335579264i | 0.328184271961223-0.0243239235564885i | 0.000714285714285714-147.357771591817i | 0.0025-4.59097602781325i | 85.8366 | 82.252 | 82.252 | -94.1634 | 85.8366 | 0.0082071 | 82.252
51.7629 | 8.2383 | -940.869865513928-12876.2359595252i | 3.47812499955406-1931.88714253957i | 162.463027230465-0.077905485480659i | 2.90990990983805-18129.5711777138i | 0.999999999975307-4.96923447756261E-06i | 15.1523051779669+1.1260053668173i | 138.511473207462-1859.86663206192i | 0.328170523403665-0.0244153242645298i | 0.000714285714285714-146.799931850784i | 0.0025-4.57359636163902i | 85.8208 | 82.2189 | 82.2189 | -94.1792 | 85.8208 | 0.0082383 | 82.2189
51.9596 | 8.2696 | -940.82928931099-12826.9558567651i | 3.47812499955067-1924.57376254179i | 162.462977945714-0.0781977877882094i | 2.9099099098375-18060.9396073161i | 0.999999999975119-4.98811756857641E-06i | 15.1523111936463+1.13028423844946i | 138.511479592315-1852.82646100346i | 0.328156671331966-0.0245070605945411i | 0.000714285714285714-146.244203876055i | 0.0025-4.55628248818392i | 85.805 | 82.1858 | 82.1858 | -94.195 | 85.805 | 0.0082696 | 82.1858
52.157 | 8.301 | -940.788407682055-12777.8603206128i | 3.47812499954724-1917.28806818371i | 162.462928289992-0.0784911583902988i | 2.90990990983696-17992.5678495981i | 0.999999999974929-5.00707241533606E-06i | 15.1523172551328+1.13457937038016i | 138.511486025784-1845.81294347579i | 0.328142714975707-0.0245991336896678i | 0.000714285714285714-145.690579673297i | 0.0025-4.53903415838206i | 85.7891 | 82.1526 | 82.1526 | -94.2109 | 85.7891 | 0.008301 | 82.1526
52.3552 | 8.3326 | -940.747218355124-12728.948645339i | 3.4781249995438-1910.02995465817i | 162.462878260539-0.0787856008669599i | 2.90990990983639-17924.4549210092i | 0.999999999974738-5.02609929051337E-06i | 15.1523233627752+1.13889082440524i | 138.511492508241-1838.82597858712i | 0.328128653558878-0.024691544695919i | 0.000714285714285714-145.139051278439i | 0.0025-4.52185112411044i | 85.7732 | 82.1195 | 82.1195 | -94.2268 | 85.7732 | 0.0083326 | 82.1195
52.5542 | 8.3643 | -940.70571904168-12680.2201278653i | 3.47812499954031-1902.79931755478i | 162.462827854575-0.0790811188062554i | 2.90990990983584-17856.599841722i | 0.999999999974546-5.04519846781635E-06i | 15.152329516925+1.14321866255546i | 138.511499040059-1831.86546582761i | 0.328114486299826-0.0247842947621606i | 0.000714285714285714-144.58961075756i | 0.0025-4.50473313818534i | 85.7572 | 82.0864 | 82.0864 | -94.2428 | 85.7572 | 0.0083643 | 82.0864
52.7539 | 8.396 | -940.663907436629-12631.674067754i | 3.47812499953682-1895.59605285838i | 162.462777069302-0.0793777158045884i | 2.90990990983529-17789.0016356185i | 0.999999999974352-5.06437022199307E-06i | 15.1523357179364+1.14756294709735i | 138.511505621613-1824.93130506796i | 0.328100212411226-0.0248773850401106i | 0.000714285714285714-144.042250206774i | 0.0025-4.48767995435878i | 85.7411 | 82.0532 | 82.0532 | -94.2589 | 85.7411 | 0.008396 | 82.0532
52.9543 | 8.4279 | -940.621781218135-12583.3097671979i | 3.47812499953329-1888.42005694761i | 162.462725901897-0.0796753954665553i | 2.90990990983472-17721.6593302757i | 0.999999999974157-5.08361482883565E-06i | 15.152341966166+1.15192374053414i | 138.511512253283-1818.02339655791i | 0.328085831100039-0.0249708166843324i | 0.000714285714285714-143.496961752116i | 0.0025-4.47069132731499i | 85.725 | 82.0201 | 82.0201 | -94.275 | 85.725 | 0.0084279 | 82.0201
53.1555 | 8.46 | -940.57933804753-12535.1265310108i | 3.47812499952974-1881.27122659333i | 162.462674349522-0.0799741614047282i | 2.90990990983415-17654.5719569519i | 0.99999999997396-5.10293256518423E-06i | 15.1523482619736+1.15630110560667i | 138.51151893545-1811.1416409249i | 0.32807134156747-0.0250645908522292i | 0.000714285714285714-142.953737549428i | 0.0025-4.45376701266684i | 85.7088 | 81.987 | 81.987 | -94.2912 | 85.7088 | 0.00846 | 81.987
53.3575 | 8.4921 | -940.536575569221-12487.1236666176i | 3.47812499952615-1874.14945895725i | 162.462622409317-0.0802740172399861i | 2.90990990983356-17587.7385505728i | 0.999999999973762-5.12232370893091E-06i | 15.1523546057215+1.16069510529425i | 138.511525668499-1804.28593917257i | 0.32805674300893-0.0251587087040373i | 0.000714285714285714-142.412569784248i | 0.0025-4.43690676695242i | 85.6926 | 81.9538 | 81.9538 | -94.3074 | 85.6926 | 0.0084921 | 81.9538
53.5603 | 8.5244 | -940.493491410513-12439.3004840436i | 3.47812499952256-1867.05465159032i | 162.462570078398-0.0805749666012811i | 2.90990990983297-17521.1581497173i | 0.999999999973562-5.14178853902382E-06i | 15.1523609977746+1.16510580281558i | 138.511532452815-1797.45619267932i | 0.328042034614002-0.0252531714028204i | 0.000714285714285714-141.873450671696i | 0.0025-4.42011034763143i | 85.6763 | 81.9207 | 81.9207 | -94.3237 | 85.6763 | 0.0085244 | 81.9207
53.7638 | 8.5568 | -940.450083181558-12391.6562959056i | 3.47812499951891-1859.98670243138i | 162.462517353863-0.0808770131253757i | 2.90990990983238-17454.8297966042i | 0.999999999973361-5.16132733547108E-06i | 15.1523674385009+1.16953326162973i | 138.511539288793-1790.65230319701i | 0.328027215566391-0.0253479801144624i | 0.000714285714285714-141.336372456362i | 0.0025-4.40337751308171i | 85.6599 | 81.8875 | 81.8875 | -94.3401 | 85.6599 | 0.0085568 | 81.8875
53.9681 | 8.5893 | -940.406348475205-12344.1904174016i | 3.47812499951525-1852.94550980559i | 162.462464232789-0.0811801604574467i | 2.9099099098318-17388.7525370776i | 0.999999999973158-5.18094037934481E-06i | 15.1523739282709+1.17397754543693i | 138.511546176821-1783.87417284935i | 0.328012285043892-0.0254431360076604i | 0.000714285714285714-140.801327412195i | 0.0025-4.38670802259585i | 85.6435 | 81.8544 | 81.8544 | -94.3565 | 85.6435 | 0.0085893 | 81.8544
54.1732 | 8.6219 | -940.362284866867-12296.9021663009i | 3.47812499951156-1845.93097242304i | 162.46241071223-0.081484412250347i | 2.90990990983121-17322.9254205942i | 0.999999999972953-5.20062795278526E-06i | 15.1523804674581+1.1784387181796i | 138.5115531173-1777.1217041307i | 0.327997242218345-0.0255386402539177i | 0.000714285714285714-140.268307842394i | 0.0025-4.37010163637762i | 85.627 | 81.8212 | 81.8212 | -94.373 | 85.627 | 0.0086219 | 81.8212
54.3791 | 8.6547 | -940.317889914427-12249.7908629347i | 3.47812499950785-1838.94298937725i | 162.46235678922-0.0817897721648744i | 2.90990990983061-17257.3475002086i | 0.999999999972748-5.22039033900477E-06i | 15.1523870564389+1.18291684404324i | 138.511560110629-1770.39479990452i | 0.327982086255593-0.0256344940275367i | 0.000714285714285714-139.737306079293i | 0.0025-4.35355811553856i | 85.6105 | 81.7881 | 81.7881 | -94.3895 | 85.6105 | 0.0086547 | 81.7881
54.5857 | 8.6876 | -940.273161158127-12202.8558301864i | 3.4781249995041-1831.98146014374i | 162.462302460772-0.0820962438700134i | 2.90990990983001-17192.0178325606i | 0.99999999997254-0.0000052402278222919i | 15.1523936955923+1.18741198745727i | 138.511567157207-1763.69336340203i | 0.327966816315448-0.0257306985056109i | 0.000714285714285714-139.208314484252i | 0.0025-4.33707722209461i | 85.5939 | 81.7549 | 81.7549 | -94.4061 | 85.5939 | 0.0086876 | 81.7549
54.7931 | 8.7206 | -940.228096120435-12156.0963934816i | 3.47812499950032-1825.04628457858i | 162.462247723878-0.0824038310425405i | 2.9099099098294-17126.9354778608i | 0.999999999972331-5.26014068801551E-06i | 15.1524003853005+1.19192421309609i | 138.511574257441-1757.01729822081i | 0.327951431551642-0.0258272548680175i | 0.000714285714285714-138.681325447552i | 0.0025-4.32065871896256i | 85.5772 | 81.7218 | 81.7218 | -94.4228 | 85.5772 | 0.0087206 | 81.7218
55.0013 | 8.7537 | -940.182692305898-12109.5118807786i | 3.47812499949651-1818.13736291693i | 162.462192575506-0.0827125373669157i | 2.90990990982878-17062.0994998778i | 0.99999999997212-5.28012922262885E-06i | 15.1524071259484+1.19645358587994i | 138.511581411741-1750.36650832344i | 0.327935931111791-0.0259241642974095i | 0.000714285714285714-138.156331388276i | 0.0025-4.30430236995671i | 85.5605 | 81.6886 | 81.6886 | -94.4395 | 85.5605 | 0.0087537 | 81.6886
55.2104 | 8.787 | -940.136947201036-12063.101622559i | 3.47812499949268-1811.25459577164i | 162.462137012603-0.0830223665353904i | 2.90990990982817-16997.5089659243i | 0.999999999971908-5.30019371367372E-06i | 15.1524139179239+1.20100017097583i | 138.511588620517-1743.74089803608i | 0.32792031413735-0.0260214279792068i | 0.000714285714285714-137.63332475421i | 0.0025-4.28800793978553i | 85.5437 | 81.6555 | 81.6555 | -94.4563 | 85.5437 | 0.008787 | 81.6555
55.4202 | 8.8204 | -940.090858274261-12016.8649518178i | 3.47812499948882-1804.3978841318i | 162.462081032094-0.0833333222482116i | 2.90990990982754-16933.1629468437i | 0.999999999971694-5.32033444978454E-06i | 15.1524207616179+1.20556403379852i | 138.511595884185-1737.14037204709i | 0.32790457976357-0.0261190471015885i | 0.000714285714285714-137.112298021728i | 0.0025-4.27177519404815i | 85.5268 | 81.6223 | 81.6223 | -94.4732 | 85.5268 | 0.0088204 | 81.6223
55.6307 | 8.8539 | -940.044422975704-11970.8012040544i | 3.47812499948492-1797.56712936129i | 162.462024630884-0.0836454082133392i | 2.90990990982692-16869.060516997i | 0.999999999971479-5.34055172069257E-06i | 15.1524276574241+1.2101452400114i | 138.511603203162-1730.56483540568i | 0.327888727119463-0.0262170228554837i | 0.000714285714285714-136.593243695684i | 0.0025-4.25560389923108i | 85.5099 | 81.5892 | 81.5892 | -94.4901 | 85.5099 | 0.0088539 | 81.5892
55.8421 | 8.8876 | -939.997638737102-11924.9097172624i | 3.47812499948101-1790.76223319743i | 162.461967805851-0.0839586281463443i | 2.9099099098263-16805.2007542492i | 0.999999999971261-5.36084581723004E-06i | 15.1524346057396+1.21474385552751i | 138.51161057787-1724.01419352058i | 0.327872755327749-0.0263153564345628i | 0.000714285714285714-136.076154309309i | 0.0025-4.23949382270478i | 85.4929 | 81.556 | 81.556 | -94.5071 | 85.4929 | 0.0088876 | 81.556
56.0543 | 8.9213 | -939.950502971685-11879.189831921i | 3.47812499947705-1783.9830977495i | 162.461910553855-0.0842729857703396i | 2.90990990982564-16741.5827399562i | 0.999999999971042-5.38121703133433E-06i | 15.1524416069639+1.21935994651043i | 138.511618008734-1717.48835215858i | 0.327856663504824-0.0264140490352284i | 0.000714285714285714-135.561022424097i | 0.0025-4.22344473272046i | 85.4759 | 81.5228 | 81.5228 | -94.5241 | 85.4759 | 0.0089213 | 81.5228
56.2674 | 8.9552 | -939.903013074018-11833.6408909847i | 3.47812499947308-1777.22962549735i | 162.461852871731-0.0845884848160416i | 2.909909909825-16678.2055589514i | 0.999999999970822-5.40166565605222E-06i | 15.1524486615001+1.22399357937526i | 138.511625496178-1710.98721744328i | 0.327840450760707-0.0265131018566055i | 0.000714285714285714-135.047840629704i | 0.0025-4.20745639840652i | 85.4587 | 81.4897 | 81.4897 | -94.5413 | 85.4587 | 0.0089552 | 81.4897
56.4812 | 8.9893 | -939.855166419967-11788.2622398748i | 3.47812499946906-1770.50171929003i | 162.461794756293-0.0849051290221406i | 2.90990990982436-16615.0682995328i | 0.9999999999706-5.42219198554401E-06i | 15.1524557697541+1.2286448207896i | 138.511633040638-1704.51069585365i | 0.327824116199004-0.0266125161005324i | 0.000714285714285714-134.536601543838i | 0.0025-4.19152858976539i | 85.4416 | 81.4565 | 81.4565 | -94.5584 | 85.4416 | 0.0089893 | 81.4565
56.6958 | 9.0234 | -939.806960366398-11743.0532264692i | 3.47812499946501-1763.79928234434i | 162.461736204328-0.0852229221342251i | 2.9099099098237-16552.1700534499i | 0.999999999970376-5.44279631508786E-06i | 15.1524629321349+1.23331373767442i | 138.511640642544-1698.05869422279i | 0.327807658916864-0.0267122929715498i | 0.000714285714285714-134.027297812152i | 0.0025-4.17566107767026i | 85.4243 | 81.4233 | 81.4233 | -94.5757 | 85.4243 | 0.0090234 | 81.4233
56.9112 | 9.0577 | -939.758392251266-11698.0132010939i | 3.47812499946094-1757.12221824347i | 162.461677212606-0.0855418679059369i | 2.90990990982305-16489.5099158901i | 0.99999999997015-5.46347894108396E-06i | 15.1524701490549+1.23800039720516i | 138.511648302336-1691.63111973648i | 0.327791078004928-0.0268124336768921i | 0.000714285714285714-133.519922108141i | 0.0025-4.15985363386158i | 85.407 | 81.3902 | 81.3902 | -94.593 | 85.407 | 0.0090577 | 81.3902
57.1275 | 9.0921 | -939.709459393317-11653.1415165131i | 3.47812499945683-1750.47043093562i | 162.461617777869-0.085861970098106i | 2.90990990982239-16427.0869854664i | 0.999999999969923-5.48424016105883E-06i | 15.1524774209292+1.24270486681257i | 138.511656020453-1685.22787993189i | 0.327774372547296-0.0269129394264755i | 0.000714285714285714-133.014467133035i | 0.0025-4.144106030944i | 85.3896 | 81.357 | 81.357 | -94.6104 | 85.3896 | 0.0090921 | 81.357
57.3446 | 9.1267 | -939.66015909203-11608.4375279205i | 3.4781249994527-1743.8438247326i | 162.461557896836-0.0861832324786632i | 2.90990990982171-16364.9003642039i | 0.999999999969694-5.50508027366959E-06i | 15.1524847481763+1.24742721418378i | 138.511663797341-1678.84888269628i | 0.327757541621475-0.0270138114328889i | 0.000714285714285714-132.510925615695i | 0.0025-4.12841804238294i | 85.3722 | 81.3238 | 81.3238 | -94.6278 | 85.3722 | 0.0091267 | 81.3238
57.5625 | 9.1614 | -939.610488627486-11563.9005929297i | 3.47812499944854-1737.24230430845i | 162.461497566206-0.0865056588234653i | 2.90990990982104-16302.9491575273i | 0.999999999969463-5.52599957870826E-06i | 15.1524921312179+1.25216750726319i | 138.511671633446-1672.49403626564i | 0.327740584298337-0.0271150509113806i | 0.000714285714285714-132.009290312508i | 0.0025-4.11278944250144i | 85.3547 | 81.2907 | 81.2907 | -94.6453 | 85.3547 | 0.0091614 | 81.2907
57.7812 | 9.1962 | -939.560445260204-11519.5300715651i | 3.47812499944434-1730.66577469807i | 162.46143678265-0.0868292529152056i | 2.90990990982039-16241.2324742476i | 0.999999999969231-5.54699837710606E-06i | 15.1524995704789+1.25692581425352i | 138.51167952922-1666.16324922337i | 0.327723499642074-0.0272166590798496i | 0.000714285714285714-131.50955400728i | 0.0025-4.09722000647681i | 85.3371 | 81.2575 | 81.2575 | -94.6629 | 85.3371 | 0.0091962 | 81.2575
58.0008 | 9.2311 | -939.510026231065-11475.3253262531i | 3.47812499944011-1724.1141412959i | 162.461375542817-0.0871540185439804i | 2.9099099098197-16179.7494265496i | 0.999999999968997-5.56807697093777E-06i | 15.1525070663873+1.26170220361674i | 138.511687485115-1659.85643049896i | 0.327706286710154-0.0273186371588327i | 0.000714285714285714-131.011709511138i | 0.0025-4.08170951033754i | 85.3195 | 81.2243 | 81.2243 | -94.6805 | 85.3195 | 0.0092311 | 81.2243
58.2212 | 9.2662 | -939.459228761129-11431.2857218126i | 3.47812499943584-1717.58730985447i | 162.461313843331-0.0874799595070993i | 2.909909909819-16118.499129979i | 0.999999999968761-5.58923566342602E-06i | 15.1525146193745+1.26649674407511i | 138.511695501591-1653.57348936672i | 0.327688944553274-0.0274209863714933i | 0.000714285714285714-130.515749662421i | 0.0025-4.06625773095989i | 85.3018 | 81.1911 | 81.1911 | -94.6982 | 85.3018 | 0.0092662 | 81.1911
58.4424 | 9.3014 | -939.408050051555-11387.4106254464i | 3.47812499943155-1711.08518648313i | 162.461251680797-0.0878070796090197i | 2.90990990981832-16057.4807034299i | 0.999999999968523-0.0000056104747589457i | 15.1525222298752+1.27130950461213i | 138.511703579111-1647.31433544444i | 0.327671472215315-0.0275237079436088i | 0.000714285714285714-130.02166732658i | 0.0025-4.05086444606484i | 85.284 | 81.158 | 81.158 | -94.716 | 85.284 | 0.0093014 | 81.158
58.6645 | 9.3367 | -939.356487283355-11343.6994067314i | 3.47812499942722-1704.60767764665i | 162.461189051785-0.0881353826609613i | 2.90990990981762-15996.6932691315i | 0.999999999968283-5.63179456302834E-06i | 15.1525298983272+1.27614055447353i | 138.511711718136-1641.07887869207i | 0.327653868733299-0.0276268031035589i | 0.000714285714285714-129.529455396075i | 0.0025-4.03552943421483i | 85.2662 | 81.1248 | 81.1248 | -94.7338 | 85.2662 | 0.0093367 | 81.1248
58.8875 | 9.3722 | -939.304537617448-11300.1514376109i | 3.47812499942286-1698.15469016389i | 162.461125952853-0.0884648724817741i | 2.90990990981691-15936.1359526362i | 0.999999999968041-5.65319538236648E-06i | 15.1525376251721+1.28098996316829i | 138.511719919136-1634.86702941049i | 0.327636133137338-0.0277302730823126i | 0.000714285714285714-129.039106790272i | 0.0025-4.02025247481054i | 85.2483 | 81.0916 | 81.0916 | -94.7517 | 85.2483 | 0.0093722 | 81.0916
59.1112 | 9.4078 | -939.252198194321-11256.7660923842i | 3.47812499941846-1691.72613120647i | 162.461062380522-0.0887955528968048i | 2.90990990981621-15875.8078828068i | 0.999999999967798-5.67467752481809E-06i | 15.1525454108542+1.28585780046962i | 138.511728182583-1628.67869824016i | 0.327618264450593-0.0278341191134155i | 0.000714285714285714-128.550614455341i | 0.0025-4.00503334808782i | 85.2304 | 81.0584 | 81.0584 | -94.7696 | 85.2304 | 0.0094078 | 81.0584
59.3358 | 9.4436 | -939.199466134048-11213.5427476988i | 3.47812499941404-1685.32190829739i | 162.460998331298-0.0891274277385266i | 2.90990990981548-15815.7081918037i | 0.999999999967553-0.000005696241299411i | 15.1525532558218+1.29074413641602i | 138.511736508953-1622.51379615987i | 0.327600261689223-0.0279383424329769i | 0.000714285714285714-128.063971364158i | 0.0025-3.98987183511437i | 85.2123 | 81.0252 | 81.0252 | -94.7877 | 85.2123 | 0.0094436 | 81.0252
59.5613 | 9.4795 | -939.146338536068-11170.480782541i | 3.47812499940957-1678.94192930977i | 162.460933801659-0.0894605008461505i | 2.90990990981478-15755.8360150726i | 0.999999999967306-5.71788701634736E-06i | 15.1525611605263+1.2956490413122i | 138.511744898723-1616.37223448542i | 0.32758212386234-0.0280429442796553i | 0.000714285714285714-127.579170516196i | 0.0025-3.97476771778679i | 85.1942 | 80.992 | 80.992 | -94.8058 | 85.1942 | 0.0094795 | 80.992
59.7877 | 9.5155 | -939.092812479075-11127.579578227i | 3.47812499940508-1672.58610246546i | 162.460868788053-0.0897947760657905i | 2.90990990981405-15696.1904913323i | 0.999999999967057-5.73961498700805E-06i | 15.1525691254225+1.30057258573017i | 138.511753352379-1610.2539248684i | 0.327563849971965-0.0281479258946466i | 0.000714285714285714-127.096204937434i | 0.0025-3.95972077882724i | 85.1761 | 80.9588 | 80.9588 | -94.8239 | 85.1761 | 0.0095155 | 80.9588
60.0148 | 9.5517 | -939.038885020886-11084.8385183946i | 3.47812499940055-1666.25433633376i | 162.46080328691-0.0901302572503663i | 2.90990990981332-15636.7707625617i | 0.999999999966806-5.76142552395722E-06i | 15.1525771509688+1.30551484051023i | 138.511761870406-1604.15877929486i | 0.327545439012974-0.0282532885216675i | 0.000714285714285714-126.615067680249i | 0.0025-3.94473080178048i | 85.1578 | 80.9256 | 80.9256 | -94.8422 | 85.1578 | 0.0095517 | 80.9256
60.2429 | 9.588 | -938.984553198299-11042.256988994i | 3.47812499939597-1659.9465398301i | 162.46073729463-0.0904669482593265i | 2.90990990981257-15577.5759739882i | 0.999999999966553-5.78331894094681E-06i | 15.1525852376271+1.31047587676195i | 138.511770453293-1598.0867100841i | 0.327526889973058-0.0283590334069434i | 0.000714285714285714-126.13575182332i | 0.0025-3.92979757101065i | 85.1395 | 80.8924 | 80.8924 | -94.8605 | 85.1395 | 0.009588 | 80.8924
60.4718 | 9.6244 | -938.929814026955-10999.8343782789i | 3.47812499939138-1653.66262221469i | 162.460670807588-0.0908048529589472i | 2.90990990981185-15518.6052740749i | 0.999999999966299-5.80529555292092E-06i | 15.1525933858627+1.31545576586529i | 138.511779101536-1592.03762988736i | 0.327508201832671-0.0284651617991932i | 0.000714285714285714-125.658250471528i | 0.0025-3.91492087169819i | 85.1211 | 80.8593 | 80.8593 | -94.8789 | 85.1211 | 0.0096244 | 80.8593
60.7016 | 9.661 | -938.874664501163-10957.5700767985i | 3.47812499938674-1647.40249309128i | 162.460603822136-0.091143975221921i | 2.90990990981109-15459.8578145084i | 0.999999999966042-5.82735567602053E-06i | 15.1526015961446+1.32045457947152i | 138.51178781563-1586.01145168659i | 0.327489373564977-0.0285716749496122i | 0.000714285714285714-125.182556755856i | 0.0025-3.90010048983681i | 85.1027 | 80.8261 | 80.8261 | -94.8973 | 85.1027 | 0.009661 | 80.8261
60.9323 | 9.6977 | -938.819101593809-10915.4634773879i | 3.47812499938208-1641.1660624058i | 162.460536334593-0.0914843189273i | 2.90990990981034-15401.3327501868i | 0.999999999965783-0.0000058494996275879i | 15.152609868945+1.32547238950435i | 138.511796596079-1580.00808879319i | 0.327470404135816-0.0286785741118611i | 0.000714285714285714-124.70866383329i | 0.0025-3.88533621223033i | 85.0842 | 80.7929 | 80.7929 | -94.9158 | 85.0842 | 0.0096977 | 80.7929
61.1638 | 9.7345 | -938.763122256172-10873.5139751601i | 3.47812499937737-1634.95324044511i | 162.460468341258-0.0918258879608718i | 2.90990990980958-15343.0292392074i | 0.999999999965523-0.0000058717277261712i | 15.1526182047403+1.33050926816088i | 138.511805443386-1574.02745484679i | 0.327451292503639-0.0287858605420453i | 0.000714285714285714-124.23656488672i | 0.0025-3.87062782648967i | 85.0656 | 80.7596 | 80.7596 | -94.9344 | 85.0656 | 0.0097345 | 80.7596
61.3963 | 9.7715 | -938.706723417862-10831.7209674976i | 3.47812499937262-1628.76393783568i | 162.460399838403-0.0921686862147037i | 2.90990990980883-15284.9464428546i | 0.99999999996526-0.0000058940402915291i | 15.1526266040101+1.33556528791273i | 138.511814358063-1568.06946381395i | 0.32743203761947-0.0288935354987037i | 0.000714285714285714-123.766253124846i | 0.0025-3.85597512102975i | 85.047 | 80.7264 | 80.7264 | -94.953 | 85.047 | 0.0097715 | 80.7264
61.6296 | 9.8086 | -938.649901986548-10790.0838540432i | 3.47812499936786-1622.59806554231i | 162.460330822272-0.0925127175870694i | 2.90990990980806-15227.083525588i | 0.999999999964996-5.91643764463535E-06i | 15.1526350672378+1.34064052150698i | 138.511823340622-1562.134029987i | 0.327412638426854-0.0290016002427888i | 0.000714285714285714-123.297721782074i | 0.0025-3.8413778850665i | 85.0282 | 80.6932 | 80.6932 | -94.9718 | 85.0282 | 0.0098086 | 80.6932
61.8638 | 9.8459 | -938.592654847907-10748.6020366917i | 3.47812499936304-1616.45553486686i | 162.460261289082-0.092857985982422i | 2.90990990980728-15169.43965503i | 0.999999999964729-5.93892010768338E-06i | 15.1526435949103+1.3457350419673i | 138.511832391577-1556.2210679827i | 0.327393093861805-0.0291100560376523i | 0.000714285714285714-122.830964118424i | 0.0025-3.82683590861378i | 85.0095 | 80.66 | 80.66 | -94.9905 | 85.0095 | 0.0098459 | 80.66
62.0988 | 9.8833 | -938.534978865491-10707.2749195816i | 3.47812499935819-1610.33625744696i | 162.460191235024-0.0932044953116757i | 2.9099099098065-15112.0140019542i | 0.999999999964461-5.96148800409097E-06i | 15.1526521875183+1.350848922595i | 138.511841511453-1550.33049274111i | 0.327373402852762-0.029218904149028i | 0.000714285714285714-122.36597341943i | 0.0025-3.81234898248035i | 84.9906 | 80.6268 | 80.6268 | -95.0094 | 84.9906 | 0.0098833 | 80.6268
62.3348 | 9.9209 | -938.476870880503-10666.1019090863i | 3.47812499935331-1604.24014525476i | 162.460120656262-0.0935522494917339i | 2.90990990980571-15054.8057402732i | 0.99999999996419-0.0000059841416585049i | 15.1526608455565+1.35598223697001i | 138.511850700771-1544.46221952433i | 0.32735356432053-0.0293281458450127i | 0.000714285714285714-121.902742996045i | 0.0025-3.79791689826694i | 84.9717 | 80.5936 | 80.5936 | -95.0283 | 84.9717 | 0.0099209 | 80.5936
62.5717 | 9.9586 | -938.418327711681-10625.0824138059i | 3.47812499934837-1598.16711059562i | 162.460049548932-0.0939012524450399i | 2.9099099098049-14997.8140470271i | 0.999999999963917-6.00688139680558E-06i | 15.1526695695231+1.36113505895206i | 138.511859960063-1538.61616391532i | 0.327333577178239-0.0294377823960512i | 0.000714285714285714-121.441266184544i | 0.0025-3.78353944836316i | 84.9527 | 80.5604 | 80.5604 | -95.0473 | 84.9527 | 0.0099586 | 80.5604
62.8095 | 9.9964 | -938.359346155221-10584.215844559i | 3.47812499934341-1592.11706610692i | 162.459977909141-0.0942515081008033i | 2.90990990980411-14941.0381023712i | 0.999999999963643-6.02970754611179E-06i | 15.15267835992+1.36630746268162i | 138.511869289861-1532.79224181656i | 0.327313440331291-0.0295478150749168i | 0.000714285714285714-120.981536346427i | 0.0025-3.76921642594457i | 84.9336 | 80.5272 | 80.5272 | -95.0664 | 84.9336 | 0.0099964 | 80.5272
63.0481 | 10.0344 | -938.299922984524-10543.5016143737i | 3.47812499933842-1586.08992475672i | 162.459905732973-0.094603020393554i | 2.9099099098033-14884.4770895645i | 0.999999999963366-6.05262043478534E-06i | 15.1526872172531+1.37149952258105i | 138.511878690701-1526.990369449i | 0.327293152677305-0.029658245156693i | 0.000714285714285714-120.523546868328i | 0.0025-3.75494762496968i | 84.9145 | 80.494 | 80.494 | -95.0855 | 84.9145 | 0.010034 | 80.494
63.2877 | 10.0726 | -938.24005495009-10502.9391384798i | 3.47812499933337-1580.08559984258i | 162.459833016479-0.0949557932635559i | 2.90990990980249-14828.1301949577i | 0.999999999963087-6.07562039243583E-06i | 15.1526961420323+1.37671131335564i | 138.511888163122-1521.21046335077i | 0.327272713106071-0.0297690739187555i | 0.000714285714285714-120.067291161912i | 0.0025-3.74073284017701i | 84.8952 | 80.4607 | 80.4607 | -95.1048 | 84.8952 | 0.010073 | 80.4607
63.5282 | 10.1108 | -938.179738779445-10462.5278343006i | 3.47812499932831-1574.10400499027i | 162.459759755687-0.0953098306573071i | 2.90990990980167-14771.996607982i | 0.999999999962806-6.09870774992537E-06i | 15.1527051347709+1.38194290999473i | 138.511897707674-1515.45244037595i | 0.327252120499498-0.0298803026407535i | 0.000714285714285714-119.61276266379i | 0.0025-3.72657186708209i | 84.876 | 80.4275 | 80.4275 | -95.124 | 84.876 | 0.010111 | 80.4275
63.7696 | 10.1492 | -938.118971176819-10422.2671214439i | 3.4781249993232-1568.14505415253i | 162.459685946593-0.0956651365265767i | 2.90990990980085-14716.0755211368i | 0.999999999962523-6.12188283937335E-06i | 15.1527141959867+1.3871943877727i | 138.511907324903-1509.71621769349i | 0.327231373731557-0.0299919326045883i | 0.000714285714285714-119.159954835415i | 0.0025-3.71246450197459i | 84.8566 | 80.3943 | 80.3943 | -95.1434 | 84.8566 | 0.010149 | 80.3943
64.0119 | 10.1878 | -938.057748823149-10382.1564216945i | 3.47812499931803-1562.20866160786i | 162.459611585164-0.0960217148285473i | 2.90990990980003-14660.3661299785i | 0.999999999962237-6.14514599416122E-06i | 15.152723326201+1.39246582225017i | 138.511917015363-1504.00171278588i | 0.327210471668238-0.0301039650943968i | 0.000714285714285714-118.708861162996i | 0.0025-3.69841054191531i | 84.8372 | 80.3611 | 80.3611 | -95.1628 | 84.8372 | 0.010188 | 80.3611
64.2552 | 10.2265 | -937.996068375894-10342.1951590059i | 3.47812499931282-1556.29474195926i | 162.459536667345-0.0963795695264287i | 2.90990990979918-14604.8676331089i | 0.99999999996195-6.16849754893726E-06i | 15.1527325259392+1.39775728927497i | 138.511926779612-1498.30884344805i | 0.327189413167492-0.0302164013965283i | 0.000714285714285714-118.259475157398i | 0.0025-3.68440978473332i | 84.8177 | 80.3278 | 80.3278 | -95.1823 | 84.8177 | 0.010227 | 80.3278
64.4994 | 10.2654 | -937.933926468784-10302.3827594915i | 3.47812499930761-1550.40321013301i | 162.459461189043-0.0967387045880717i | 2.90990990979834-14549.5792321633i | 0.99999999996166-6.19193783962142E-06i | 15.1527417957308+1.40306886498335i | 138.51193661821-1492.63752778617i | 0.327168197079179-0.0303292427995261i | 0.000714285714285714-117.811790354052i | 0.0025-3.67046202902304i | 84.7981 | 80.2946 | 80.2946 | -95.2019 | 84.7981 | 0.010265 | 80.2946
64.7445 | 10.3044 | -937.87131971185-10262.7186514175i | 3.47812499930233-1544.53398137744i | 162.459385146144-0.0970991239875662i | 2.9099099097975-14494.5001317997i | 0.999999999961368-6.21546720341017E-06i | 15.1527511361092+1.40840062580099i | 138.511946531727-1486.98768421646i | 0.32714682224502-0.0304424905941062i | 0.000714285714285714-117.365800312864i | 0.0025-3.65656707414129i | 84.7785 | 80.2614 | 80.2614 | -95.2215 | 84.7785 | 0.010304 | 80.2614
64.9905 | 10.3436 | -937.808244691063-10223.2022651935i | 3.47812499929702-1538.68697126174i | 162.459308534499-0.0974608317033337i | 2.90990990979663-14439.6295396866i | 0.999999999961074-0.0000062390859787813i | 15.152760547612+1.41375264844414i | 138.51195652073-1481.35923146404i | 0.327125287498536-0.0305561460731351i | 0.000714285714285714-116.921498618115i | 0.0025-3.64272472020452i | 84.7587 | 80.2281 | 80.2281 | -95.2413 | 84.7587 | 0.010344 | 80.2281
65.2374 | 10.3829 | -937.744697968337-10183.8330333658i | 3.47812499929168-1532.86209567469i | 162.459231349934-0.0978238317195663i | 2.90990990979578-14384.9666664922i | 0.999999999960777-6.26279450549881E-06i | 15.1527700307807+1.41912500992072i | 138.511966585796-1475.75208856171i | 0.327103591665002-0.0306702105316094i | 0.000714285714285714-116.478878878377i | 0.0025-3.62893476808579i | 84.7389 | 80.1949 | 80.1949 | -95.2611 | 84.7389 | 0.010383 | 80.1949
65.4853 | 10.4223 | -937.680676081288-10144.6103906083i | 3.47812499928627-1527.0592708235i | 162.459153588243-0.0981881280249901i | 2.9099099097949-14330.5107258726i | 0.999999999960479-6.28659312461783E-06i | 15.1527795861612+1.42451778753143i | 138.511976727502-1470.16617484886i | 0.327081733561391-0.0307846852666336i | 0.000714285714285714-116.037934726416i | 0.0025-3.61519701941203i | 84.7191 | 80.1617 | 80.1617 | -95.2809 | 84.7191 | 0.010422 | 80.1617
65.7342 | 10.4619 | -937.616175543158-10105.5337737152i | 3.47812499928085-1521.2784132326i | 162.459075245193-0.0985537246139759i | 2.90990990979403-14276.260934461i | 0.999999999960178-6.31048217848947E-06i | 15.1527892143031+1.42993105887085i | 138.511986946434-1464.60140997022i | 0.327059711996323-0.030899571577397i | 0.000714285714285714-115.598659819104i | 0.0025-3.6015112765611i | 84.6991 | 80.1284 | 80.1284 | -95.3009 | 84.6991 | 0.010462 | 80.1284
65.984 | 10.5017 | -937.551192842507-10066.6026215923i | 3.47812499927537-1515.5194397424i | 162.458996316517-0.0989206254849414i | 2.90990990979315-14222.2165118557i | 0.999999999959875-6.33446201076581E-06i | 15.1527989157608+1.43536490182858i | 138.511997243176-1459.05771387481i | 0.327037525770002-0.0310148707651512i | 0.000714285714285714-115.161047837322i | 0.0025-3.587877342659i | 84.6791 | 80.0952 | 80.0952 | -95.3209 | 84.6791 | 0.010502 | 80.0952
66.2347 | 10.5416 | -937.485724443271-10027.8163752497i | 3.47812499926985-1509.78226750814i | 162.458916797921-0.0992888346419575i | 2.90990990979226-14168.3766806098i | 0.999999999959569-6.35853296640478E-06i | 15.1528086910925+1.44081939459038i | 138.512007618327-1453.5350068147i | 0.327015173674175-0.0311305841331882i | 0.000714285714285714-114.725092485876i | 0.0025-3.574295021577i | 84.659 | 80.0619 | 80.0619 | -95.341 | 84.659 | 0.010542 | 80.0619
66.4864 | 10.5816 | -937.419766784397-9989.17447779376i | 3.47812499926428-1504.06681399866i | 162.458836685082-0.0996583560932099i | 2.90990990979136-14114.740666219i | 0.999999999959261-6.38269539167516E-06i | 15.1528185408606+1.44629461563921i | 138.512018072478-1448.03320934387i | 0.326992654492067-0.031246712986814i | 0.000714285714285714-114.290787493401i | 0.0025-3.56076411792887i | 84.6389 | 80.0287 | 80.0287 | -95.3611 | 84.6389 | 0.010582 | 80.0287
66.7391 | 10.6219 | -937.353316279815-9950.67637441888i | 3.47812499925869-1498.37299699526i | 162.458755973643-0.100029193851406i | 2.90990990979047-14061.3076971114i | 0.999999999958951-6.40694963416153E-06i | 15.1528284656321+1.4517906437565i | 138.512028606234-1442.55224231715i | 0.326969966998332-0.031363258633328i | 0.000714285714285714-113.858126612274i | 0.0025-3.54728443706802i | 84.6186 | 79.9954 | 79.9954 | -95.3814 | 84.6186 | 0.010622 | 79.9954
66.9927 | 10.6622 | -937.286369318196-9912.3215123997i | 3.47812499925304-1492.70073459046i | 162.458674659216-0.100401351934145i | 2.90990990978956-14008.0770046358i | 0.999999999958638-6.43129604276933E-06i | 15.1528384659781+1.45730755802315i | 138.512039220202-1437.09202688899i | 0.326947109958993-0.0314802223819953i | 0.000714285714285714-113.427103618524i | 0.0025-3.53385578508469i | 84.5983 | 79.9622 | 79.9622 | -95.4017 | 84.5983 | 0.010662 | 79.9622
67.2472 | 10.7027 | -937.218922262903-9874.10934108406i | 3.47812499924735-1487.04994518687i | 162.458592737389-0.100774834363319i | 2.90990990978864-13955.0478230507i | 0.999999999958324-6.45573496772983E-06i | 15.1528485424741+1.46284543782073i | 138.512049914988-1431.65248451233i | 0.326924082131394-0.0315976055440244i | 0.000714285714285714-112.997712311739i | 0.0025-3.52047796880323i | 84.5779 | 79.9289 | 79.9289 | -95.4221 | 84.5779 | 0.010703 | 79.9289
67.5028 | 10.7434 | -937.150971451634-9836.03931188374i | 3.47812499924162-1481.42054749597i | 162.458510203709-0.101149645164706i | 2.90990990978771-13902.2193895136i | 0.999999999958006-6.48026676060514E-06i | 15.1528586957+1.46840436283265i | 138.512060691211-1426.23353693757i | 0.326900882264137-0.03171540943254i | 0.000714285714285714-112.569946514982i | 0.0025-3.50715079577928i | 84.5574 | 79.8957 | 79.8957 | -95.4426 | 84.5574 | 0.010743 | 79.8957
67.7593 | 10.7842 | -937.082513196529-9798.11087826836i | 3.47812499923586-1475.812460537i | 162.458427053702-0.101525788368957i | 2.90990990978678-13849.5909440697i | 0.999999999957686-6.50489177429336E-06i | 15.1528689262402+1.4739844130453i | 138.512071549492-1420.83510621131i | 0.326877509097029-0.0318336353625592i | 0.000714285714285714-112.143800074698i | 0.0025-3.49387407429694i | 84.5369 | 79.8624 | 79.8624 | -95.4631 | 84.5369 | 0.010784 | 79.8624
68.0168 | 10.8252 | -937.013543783742-9760.32349575627i | 3.47812499923004-1470.22560363574i | 162.458343282854-0.101903268010403i | 2.90990990978584-13797.1617296412i | 0.999999999957364-6.52961036303357E-06i | 15.1528792346832+1.47958566874911i | 138.512082490454-1415.45711467531i | 0.32685396136103-0.0319522846509633i | 0.000714285714285714-111.719266860628i | 0.0025-3.48064761336615i | 84.5163 | 79.8291 | 79.8291 | -95.4837 | 84.5163 | 0.010825 | 79.8291
68.2752 | 10.8663 | -936.94405947342-9722.67662190757i | 3.47812499922417-1464.65989642337i | 162.458258886624-0.102282088127206i | 2.90990990978489-13744.9309920162i | 0.999999999957039-6.55442288241098E-06i | 15.1528896216225+1.48520821053985i | 138.512093514726-1410.09948496537i | 0.326830237778188-0.0320713586164726i | 0.000714285714285714-111.296340765718i | 0.0025-3.46747122271983i | 84.4956 | 79.7959 | 79.7959 | -95.5044 | 84.4956 | 0.010866 | 79.7959
68.5347 | 10.9076 | -936.874056499543-9685.16971631646i | 3.47812499921826-1459.11525883534i | 162.458173860438-0.102662252761638i | 2.90990990978395-13692.8979798381i | 0.999999999956712-6.57932968936199E-06i | 15.1529000876556+1.4908521193197i | 138.512104622944-1404.76214001019i | 0.32680633706159-0.0321908585796192i | 0.000714285714285714-110.875015706035i | 0.0025-3.45434471281113i | 84.4748 | 79.7626 | 79.7626 | -95.5252 | 84.4748 | 0.010908 | 79.7626
68.7951 | 10.9491 | -936.803531069712-9647.80224060335i | 3.47812499921231-1453.59161111017i | 162.458088199691-0.103043765959894i | 2.90990990978299-13641.0619445944i | 0.999999999956383-6.60433114217939E-06i | 15.152910633385+1.49651747629843i | 138.512115815745-1399.44500303027i | 0.326782257915303-0.0323107858627189i | 0.000714285714285714-110.455285620677i | 0.0025-3.44126789481085i | 84.454 | 79.7293 | 79.7293 | -95.546 | 84.454 | 0.010949 | 79.7293
69.0565 | 10.9907 | -936.732479364966-9610.57365840711i | 3.47812499920631-1448.08887378833i | 162.458001899743-0.103426631771484i | 2.90990990978203-13589.4221406064i | 0.999999999956051-6.62942760051746E-06i | 15.1529212594175+1.50220436299462i | 138.512127093776-1394.14799753681i | 0.326757999034313-0.0324311417898437i | 0.000714285714285714-110.037144471684i | 0.0025-3.42824058060456i | 84.433 | 79.6961 | 79.6961 | -95.567 | 84.433 | 0.010991 | 79.6961
69.319 | 11.0325 | -936.660897539669-9573.483435378i | 3.47812499920026-1442.6069677111i | 162.457914955925-0.103810854249615i | 2.90990990978105-13537.9778250182i | 0.999999999955716-0.0000066546194253972i | 15.1529319663647+1.50791286123674i | 138.512138457683-1388.87104733063i | 0.326733559104472-0.032551927686793i | 0.000714285714285714-109.620586243957i | 0.0025-3.41526258278996i | 84.412 | 79.6628 | 79.6628 | -95.588 | 84.412 | 0.011032 | 79.6628
69.5824 | 11.0744 | -936.58878172136-9536.53103916983i | 3.47812499919417-1437.14581401941i | 162.457827363535-0.10419643745129i | 2.90990990978006-13486.7282577861i | 0.999999999955379-6.67990697921145E-06i | 15.1529427548427+1.51364305316444i | 138.512149908124-1383.61407650101i | 0.326708936802442-0.0326731448810661i | 0.000714285714285714-109.205604945166i | 0.0025-3.4023337146742i | 84.3909 | 79.6295 | 79.6295 | -95.6091 | 84.3909 | 0.011074 | 79.6295
69.8468 | 11.1165 | -936.516128010445-9499.71593943222i | 3.47812499918804-1431.70533415275i | 162.457739117834-0.104583385436059i | 2.90990990977907-13435.6727016678i | 0.999999999955039-6.70529062573018E-06i | 15.1529536254724+1.51939502122965i | 138.512161445755-1378.37700942468i | 0.326684130795627-0.0327947947018302i | 0.000714285714285714-108.792194605664i | 0.0025-3.38945379027117i | 84.3698 | 79.5962 | 79.5962 | -95.6302 | 84.3698 | 0.011116 | 79.5962
70.1122 | 11.1587 | -936.442932480193-9463.0376078036i | 3.47812499918185-1426.28544984798i | 162.457650214054-0.104971702267249i | 2.90990990977807-13384.8104222119i | 0.999999999954697-6.73077073010565E-06i | 15.1529645788793+1.5251688481978i | 138.512173071239-1373.15977076465i | 0.326659139742129-0.0329168784798932i | 0.000714285714285714-108.380349278406i | 0.0025-3.37662262429884i | 84.3485 | 79.5629 | 79.5629 | -95.6515 | 84.3485 | 0.011159 | 79.5629
70.3786 | 11.2011 | -936.369191176486-9426.49551790333i | 3.47812499917563-1420.88608313824i | 162.457560647393-0.105361392011229i | 2.90990990977707-13334.1406877476i | 0.999999999954352-6.75634765887773E-06i | 15.1529756156939+1.53096461714903i | 138.512184785247-1367.96228546922i | 0.326633962290677-0.0330393975476721i | 0.000714285714285714-107.970063038859i | 0.0025-3.36384003217656i | 84.3272 | 79.5296 | 79.5296 | -95.6728 | 84.3272 | 0.011201 | 79.5296
70.6461 | 11.2437 | -936.294900117666-9390.08914532473i | 3.47812499916935-1415.50715635183i | 162.457470413017-0.105752458737202i | 2.90990990977606-13283.6627693737i | 0.999999999954004-0.0000067820217799791i | 15.1529867365512+1.53678241147936i | 138.512196588453-1362.7844787708i | 0.326608597080577-0.0331623532391625i | 0.000714285714285714-107.561329984916i | 0.0025-3.35110583002247i | 84.3058 | 79.4964 | 79.4964 | -95.6942 | 84.3058 | 0.011244 | 79.4964
70.9145 | 11.2864 | -936.22005529431-9353.81796762708i | 3.47812499916303-1410.14859211109i | 162.457379506054-0.106144906517186i | 2.90990990977505-13233.3759409484i | 0.999999999953654-6.80779346274064E-06i | 15.1529979420913+1.54262231490189i | 138.512208481535-1357.62627618493i | 0.326583042741646-0.0332857468899064i | 0.000714285714285714-107.154144236816i | 0.0025-3.3384198346508i | 84.2843 | 79.4631 | 79.4631 | -95.7157 | 84.2843 | 0.011286 | 79.4631
71.184 | 11.3293 | -936.144652669148-9317.68146432873i | 3.47812499915665-1404.81031333126i | 162.457287921602-0.106538739425881i | 2.90990990977402-13183.2794790787i | 0.999999999953301-6.83366307789665E-06i | 15.1530092329591+1.54848441144806i | 138.512220465178-1352.48760350912i | 0.326557297894158-0.0334095798369627i | 0.000714285714285714-106.748499937055i | 0.0025-3.32578186356924i | 84.2628 | 79.4298 | 79.4298 | -95.7372 | 84.2628 | 0.011329 | 79.4298
71.4545 | 11.3723 | -936.068688176819-9281.6791168996i | 3.47812499915024-1399.49224321942i | 162.457195654722-0.106933961540743i | 2.90990990977297-13133.3726631103i | 0.999999999952945-6.85963099759021E-06i | 15.1530206098043+1.55436878546878i | 138.512232540072-1347.36838682185i | 0.326531361148782-0.0335338534188722i | 0.000714285714285714-106.344391250304i | 0.0025-3.31319173497633i | 84.2411 | 79.3965 | 79.3965 | -95.7589 | 84.2411 | 0.011372 | 79.3965
71.726 | 11.4156 | -935.992157723776-9245.81040875415i | 3.47812499914376-1394.19430527335i | 162.457102700446-0.107330576941764i | 2.90990990977194-13083.6547751169i | 0.999999999952587-6.88569759537859E-06i | 15.1530320732816+1.56027552163572i | 138.512244706913-1342.26855248147i | 0.326505231106522-0.033658568975627i | 0.000714285714285714-105.941812363323i | 0.0025-3.30064926775884i | 84.2194 | 79.3632 | 79.3632 | -95.7806 | 84.2194 | 0.011416 | 79.3632
71.9986 | 11.4589 | -935.915057187958-9210.07482524334i | 3.47812499913725-1388.91642328042i | 162.457009053765-0.107728589710913i | 2.90990990977089-13034.1250998898i | 0.999999999952226-6.91186324623853E-06i | 15.1530436240508+1.56620470494247i | 138.512256966397-1337.18802712514i | 0.326478906358658-0.0337837278486352i | 0.000714285714285714-105.540757484881i | 0.0025-3.28815428148919i | 84.1976 | 79.3299 | 79.3299 | -95.8024 | 84.1976 | 0.011459 | 79.3299
72.2722 | 11.5025 | -935.837382418769-9174.47185364808i | 3.47812499913067-1383.65852131653i | 162.456914709637-0.10812800393249i | 2.90990990976983-12984.7829249283i | 0.999999999951862-6.93812832657171E-06i | 15.1530552627767+1.57215642070584i | 138.512269319235-1332.12673766785i | 0.326452385486683-0.033909331380689i | 0.000714285714285714-105.141220845667i | 0.0025-3.27570659642277i | 84.1757 | 79.2966 | 79.2966 | -95.8243 | 84.1757 | 0.011502 | 79.2966
72.5468 | 11.5462 | -935.759129236884-9139.00098317228i | 3.47812499912405-1378.420523745i | 162.45681966299-0.10852882369325i | 2.90990990976877-12935.6275404284i | 0.999999999951496-6.96449321421013E-06i | 15.1530669901288+1.57813075456697i | 138.512281766133-1327.08461130118i | 0.326425667062251-0.0340353809159291i | 0.000714285714285714-104.743196698214i | 0.0025-3.2633060334955i | 84.1538 | 79.2633 | 79.2633 | -95.8462 | 84.1538 | 0.011546 | 79.2633
72.8225 | 11.5901 | -935.680293433964-9103.6617049345i | 3.47812499911738-1373.20235521547i | 162.456723908711-0.108931053081333i | 2.90990990976768-12886.6582392734i | 0.999999999951126-6.99095828842155E-06i | 15.1530788067824+1.58412779249274i | 138.512294307809-1322.06157549251i | 0.326398749647099-0.0341618777998103i | 0.000714285714285714-104.34667931681i | 0.0025-3.25095241432107i | 84.1317 | 79.23 | 79.23 | -95.8683 | 84.1317 | 0.01159 | 79.23
73.0992 | 11.6341 | -935.600870772565-9068.45351196186i | 3.47812499911067-1368.00394066284i | 162.456627441652-0.109334696187067i | 2.90990990976661-12837.8743170237i | 0.999999999950754-7.01752392991494E-06i | 15.1530907134173+1.59014762077682i | 138.512306944987-1317.05755798378i | 0.326371631793005-0.0342888233790654i | 0.000714285714285714-103.95166299742i | 0.0025-3.23864556118856i | 84.1096 | 79.1966 | 79.1966 | -95.8904 | 84.1096 | 0.011634 | 79.1966
73.377 | 11.6783 | -935.520856985978-9033.37589918262i | 3.47812499910389-1362.82520530616i | 162.456530256635-0.109739757102165i | 2.90990990976552-12789.2750719059i | 0.999999999950379-7.04419052084597E-06i | 15.1531027107187+1.59619032604107i | 138.51231967839-1312.07248679049i | 0.326344312041715-0.0344162190016709i | 0.000714285714285714-103.558142057601i | 0.0025-3.22638529705973i | 84.0874 | 79.1633 | 79.1633 | -95.9126 | 84.0874 | 0.011678 | 79.1633
73.6558 | 11.7227 | -935.440247777968-8998.42836341879i | 3.47812499909707-1357.6660746476i | 162.456432348439-0.11014623992001i | 2.90990990976442-12740.8598048037i | 0.999999999950002-7.07095844482252E-06i | 15.1531147993772+1.60225599523669i | 138.512332508754-1307.10629020076i | 0.326316788924883-0.0345440660168083i | 0.000714285714285714-103.166110836423i | 0.0025-3.21417144556658i | 84.0651 | 79.13 | 79.13 | -95.9349 | 84.0651 | 0.011723 | 79.13
73.9357 | 11.7672 | -935.359038822659-8963.6104033794i | 3.4781249990902-1352.52647447133i | 162.456333711811-0.110554148735395i | 2.90990990976331-12692.6278192473i | 0.999999999949621-7.09782808691015E-06i | 15.1531269800884+1.60834471564551i | 138.512345436817-1302.15889677417i | 0.326289060964012-0.0346723657748284i | 0.000714285714285714-102.775563694384i | 0.0025-3.20200383100874i | 84.0427 | 79.0967 | 79.0967 | -95.9573 | 84.0427 | 0.011767 | 79.0967
74.2167 | 11.8119 | -935.277225764312-8928.92151965324i | 3.47812499908327-1347.40633084246i | 162.456234341462-0.110963487644164i | 2.90990990976219-12644.5784214032i | 0.999999999949237-7.12479983363767E-06i | 15.1531392535532+1.61445657488126i | 138.512358463321-1297.2302353408i | 0.32626112667039-0.0348011196272133i | 0.000714285714285714-102.386495013333i | 0.0025-3.18988227835101i | 84.0202 | 79.0634 | 79.0634 | -95.9798 | 84.0202 | 0.011812 | 79.0634
74.4987 | 11.8568 | -935.194804217207-8894.36121470208i | 3.47812499907629-1342.30557010602i | 162.456134232066-0.11137426074346i | 2.90990990976106-12596.7109200648i | 0.999999999948851-7.15187407300273E-06i | 15.1531516204781+1.62059166089081i | 138.512371589017-1292.32023500021i | 0.326232984545026-0.0349303289265387i | 0.000714285714285714-101.998899196387i | 0.0025-3.17780661322077i | 83.9977 | 79.03 | 79.03 | -96.0023 | 83.9977 | 0.011857 | 79.03
74.7818 | 11.9019 | -935.111769765375-8859.92899285335i | 3.47812499906925-1337.22411888586i | 162.456033378258-0.111786472131227i | 2.90990990975994-12549.0246266419i | 0.999999999948461-7.17905119447734E-06i | 15.1531640815749+1.62675006195548i | 138.512384814661-1287.42882512041i | 0.326204633078589-0.0350599950264342i | 0.000714285714285714-101.612770667849i | 0.0025-3.16577666190553i | 83.9751 | 78.9967 | 78.9967 | -96.0249 | 83.9751 | 0.011902 | 78.9967
75.066 | 11.9471 | -935.02811796245-8825.62436029344i | 3.47812499906217-1332.16190408358i | 162.455931774638-0.112200125905995i | 2.90990990975879-12501.5188551515i | 0.999999999948069-7.20633158901353E-06i | 15.1531766375604+1.63293186669221i | 138.512398141013-1282.55593533684i | 0.32617607075135-0.0351901192815448i | 0.000714285714285714-101.228103873131i | 0.0025-3.1537922513504i | 83.9524 | 78.9634 | 78.9634 | -96.0476 | 83.9524 | 0.011947 | 78.9634
75.3512 | 11.9925 | -934.943844331534-8791.44682506074i | 3.47812499905502-1327.11885287753i | 162.45582941577-0.112615226167367i | 2.90990990975765-12454.1929222068i | 0.999999999947673-7.23371564904892E-06i | 15.1531892891574+1.639137164055i | 138.512411568841-1277.70149555132i | 0.326147296033106-0.0353207030474904i | 0.000714285714285714-100.844893278672i | 0.0025-3.14185320915561i | 83.9296 | 78.93 | 78.93 | -96.0704 | 83.9296 | 0.011993 | 78.93
75.6375 | 12.0381 | -934.85894436493-8757.3958970387i | 3.47812499904783-1322.09489272172i | 162.45572629618-0.113031777015009i | 2.90990990975649-12407.0461470085i | 0.999999999947275-7.26120376851241E-06i | 15.1532020370941+1.64536604333602i | 138.512425098915-1272.86543593114i | 0.326118307383129-0.0354517476808254i | 0.000714285714285714-100.463133371859i | 0.0025-3.12995936357403i | 83.9067 | 78.8967 | 78.8967 | -96.0933 | 83.9067 | 0.012038 | 78.8967
75.925 | 12.0838 | -934.773413524062-8723.47108794909i | 3.47812499904058-1317.08995134481i | 162.455622410357-0.113449782549326i | 2.90990990975531-12360.0778513343i | 0.999999999946873-7.28879634282983E-06i | 15.153214882104+1.65161859416708i | 138.512438732017-1268.04768690793i | 0.326089103250097-0.0355832545389986i | 0.000714285714285714-100.082818660948i | 0.0025-3.11811054350869i | 83.8837 | 78.8634 | 78.8634 | -96.1163 | 83.8837 | 0.012084 | 78.8634
76.2135 | 12.1298 | -934.687247239111-8689.67191134462i | 3.47812499903327-1312.10395674902i | 162.455517752748-0.113869246870307i | 2.90990990975414-12313.2873595296i | 0.999999999946469-7.31649376892963E-06i | 15.1532278249263+1.65789490652071i | 138.512452468928-1263.24817917677i | 0.326059682072031-0.0357152249803094i | 0.000714285714285714-99.7039436749824i | 0.0025-3.10630657851035i | 83.8607 | 78.83 | 78.83 | -96.1393 | 83.8607 | 0.01213 | 78.83
76.5031 | 12.1758 | -934.600440909045-8655.99788260294i | 3.47812499902591-1307.13683720916i | 162.455412317767-0.114290174078269i | 2.90990990975295-12266.6739984974i | 0.999999999946061-7.34429644524857E-06i | 15.1532408663059+1.66419507071169i | 138.512466310442-1258.46684369513i | 0.326030042276228-0.0358476603638679i | 0.000714285714285714-99.3265029637205i | 0.0025-3.09454729877501i | 83.8376 | 78.7967 | 78.7967 | -96.1624 | 83.8376 | 0.012176 | 78.7967
76.7938 | 12.2221 | -934.512989901277-8622.4485189192i | 3.4781249990185-1302.18852127154i | 162.455306099787-0.114712568273529i | 2.90990990975176-12220.2370976889i | 0.999999999945651-7.37220477173748E-06i | 15.1532540069934+1.67051917739814i | 138.512480257355-1253.70361168191i | 0.326000182279201-0.0359805620495498i | 0.000714285714285714-98.9504910975495i | 0.0025-3.08283253514147i | 83.8143 | 78.7633 | 78.7633 | -96.1857 | 83.8143 | 0.012222 | 78.7633
77.0856 | 12.2686 | -934.424889551522-8589.02333929971i | 3.47812499901102-1297.25893775297i | 162.455199093145-0.115136433555569i | 2.90990990975056-12173.9759890937i | 0.999999999945237-7.40021914986702E-06i | 15.153267247745+1.67686731758294i | 138.512494310465-1248.95841461641i | 0.325970100486613-0.0361139313979539i | 0.000714285714285714-98.575902667414i | 0.0025-3.07116211908894i | 83.791 | 78.73 | 78.73 | -96.209 | 83.791 | 0.012269 | 78.73
77.3785 | 12.3152 | -934.336135163658-8555.72186455483i | 3.47812499900349-1292.34801573975i | 162.455091292135-0.115561774023871i | 2.90990990974934-12127.8900072302i | 0.99999999994482-7.42833998263342E-06i | 15.1532805893228+1.68323958261511i | 138.512508470588-1244.2311842374i | 0.325939795293208-0.0362477697703591i | 0.000714285714285714-98.2027322847313i | 0.0025-3.05953588273454i | 83.7677 | 78.6966 | 78.6966 | -96.2323 | 83.7677 | 0.012315 | 78.6966
77.6726 | 12.362 | -934.24672200945-8522.54361729275i | 3.47812499899591-1287.4556845866i | 162.454982691019-0.115988593776886i | 2.90990990974812-12081.9784891361i | 0.9999999999444-0.0000074565676745643i | 15.1532940324944+1.68963606419092i | 138.512522738534-1239.52185254207i | 0.325909265082754-0.0363820785286768i | 0.000714285714285714-97.8309745813226i | 0.0025-3.04795365883098i | 83.7442 | 78.6633 | 78.6633 | -96.2558 | 83.7442 | 0.012362 | 78.6633
77.9677 | 12.409 | -934.15664532839-8489.48812191208i | 3.47812499898826-1282.58187391571i | 162.45487328401-0.116416896912367i | 2.90990990974689-12036.2407743587i | 0.999999999943976-7.48490263172448E-06i | 15.1533075780337+1.69605685435542i | 138.512537115124-1234.83035178511i | 0.325878508227966-0.0365168590354074i | 0.000714285714285714-97.4606242093276i | 0.0025-3.03641528076408i | 83.7206 | 78.6299 | 78.6299 | -96.2794 | 83.7206 | 0.012409 | 78.6299
78.264 | 12.4561 | -934.065900327558-8456.55490459609i | 3.47812499898055-1277.72651361566i | 162.454763065291-0.116846687526882i | 2.90990990974564-11990.6762049458i | 0.99999999994355-7.51334526172182E-06i | 15.1533212267201+1.70250204550365i | 138.512551601186-1230.15661447772i | 0.325847523090454-0.0366521126535946i | 0.000714285714285714-97.0916758411314i | 0.0025-3.02492058255039i | 83.697 | 78.5965 | 78.5965 | -96.303 | 83.697 | 0.012456 | 78.5965
78.5614 | 12.5034 | -933.974482181391-8423.74349330553i | 3.47812499897279-1272.88953384048i | 162.454652029001-0.117277969715978i | 2.9099099097444-11945.2841254356i | 0.99999999994312-7.54189597371312E-06i | 15.1533349793391+1.70897173038207i | 138.512566197557-1225.50057338661i | 0.325816308020645-0.0367878407467775i | 0.000714285714285714-96.7241241692874i | 0.0025-3.01346939883481i | 83.6732 | 78.5632 | 78.5632 | -96.3268 | 83.6732 | 0.012503 | 78.5632
78.8599 | 12.551 | -933.882386031447-8391.05341777209i | 3.47812499896497-1268.07086500858i | 162.45454016924-0.117710747573818i | 2.90990990974313-11900.0638828479i | 0.999999999942687-7.57055517840996E-06i | 15.1533488366823+1.71546600208972i | 138.512580905073-1220.86216153309i | 0.325784861357725-0.0369240446789426i | 0.000714285714285714-96.3579639064436i | 0.0025-3.00206156488824i | 83.6494 | 78.5298 | 78.5298 | -96.3506 | 83.6494 | 0.012551 | 78.5298
79.1596 | 12.5986 | -933.789606986283-8358.48420949187i | 3.47812499895709-1263.2704378018i | 162.454427480066-0.11814502519268i | 2.90990990974186-11855.0148266743i | 0.99999999994225-7.59932328808459E-06i | 15.1533627995471+1.72198495407978i | 138.512595724581-1216.24131219203i | 0.325753181429568-0.0370607258144782i | 0.000714285714285714-95.9931897852595i | 0.0025-2.99069691660514i | 83.6255 | 78.4964 | 78.4964 | -96.3745 | 83.6255 | 0.012599 | 78.4964
79.4604 | 12.6465 | -933.696140121209-8326.03540171892i | 3.47812499894915-1258.48818316438i | 162.454313955498-0.118580806663209i | 2.90990990974058-11810.1363088689i | 0.999999999941811-7.62820071657596E-06i | 15.1533768687371+1.72852868016076i | 138.512610656932-1211.63795889098i | 0.325721266552671-0.037197885518123i | 0.000714285714285714-95.6297965583378i | 0.0025-2.97937529050124i | 83.6015 | 78.463 | 78.463 | -96.3985 | 83.6015 | 0.012647 | 78.463
79.7624 | 12.6946 | -933.601980478178-8293.70652945884i | 3.47812499894115-1253.72403230198i | 162.454199589517-0.119018096074528i | 2.90990990973929-11765.4276838394i | 0.999999999941368-7.65718787929556E-06i | 15.1533910450619+1.73509727449796i | 138.512625702991-1207.05203540916i | 0.325689115032089-0.0373355251549189i | 0.000714285714285714-95.2677789981444i | 0.0025-2.96809652371113i | 83.5774 | 78.4297 | 78.4297 | -96.4226 | 83.5774 | 0.012695 | 78.4297
80.0655 | 12.7428 | -933.507123065458-8261.49712946179i | 3.47812499893308-1248.97791668068i | 162.454084376059-0.119456897513115i | 2.90990990973799-11720.888308437i | 0.999999999940921-7.68628519323345E-06i | 15.1534053293375+1.74169083161474i | 138.51264086362-1202.48347577652i | 0.325656725161364-0.037473646090159i | 0.000714285714285714-94.9071318969366i | 0.0025-2.95686045398599i | 83.5532 | 78.3963 | 78.3963 | -96.4468 | 83.5532 | 0.012743 | 78.3963
80.3697 | 12.7912 | -933.411562857538-8229.40674021673i | 3.47812499892496-1244.24976802603i | 162.453968309021-0.119897215063009i | 2.9099099097367-11676.5175419479i | 0.999999999940471-7.71549307696427E-06i | 15.1534197223859+1.74830944639392i | 138.51265613969-1197.93221427281i | 0.325624095222461-0.0376122496893379i | 0.000714285714285714-94.5478500666828i | 0.0025-2.94566691969116i | 83.5289 | 78.3629 | 78.3629 | -96.4711 | 83.5289 | 0.012791 | 78.3629
80.6751 | 12.8398 | -933.315294794922-8197.4349019444i | 3.47812499891677-1239.53951832202i | 162.453851382258-0.120339052806406i | 2.90990990973538-11632.3147460837i | 0.999999999940018-7.74481195065322E-06i | 15.1534342250356+1.75495321407919i | 138.512671532083-1193.39818542661i | 0.325591223485697-0.0377513373181i | 0.000714285714285714-94.1899283389947i | 0.0025-2.9345157598039i | 83.5046 | 78.3295 | 78.3295 | -96.4954 | 83.5046 | 0.01284 | 78.3295
80.9817 | 12.8886 | -933.218313783893-8165.58115659131i | 3.47812499890852-1234.84709981012i | 162.453733589585-0.120782414822233i | 2.90990990973403-11588.2792849724i | 0.999999999939561-7.77424223606215E-06i | 15.153448838121+1.76162223027643i | 138.512687041685-1188.88132401438i | 0.325558108209679-0.0378909103421874i | 0.000714285714285714-93.8333615650472i | 0.0025-2.92340681391104i | 83.4801 | 78.2961 | 78.2961 | -96.5199 | 83.4801 | 0.012889 | 78.2961
81.2894 | 12.9376 | -933.120614696328-8133.84504782328i | 3.47812499890021-1230.17244498832i | 162.453614924775-0.12122730518622i | 2.9099099097327-11544.4105251491i | 0.999999999939101-0.0000078037843565556i | 15.1534635624832+1.76831659095506i | 138.512702669384-1184.38156505958i | 0.325524747641233-0.0380309701273866i | 0.000714285714285714-93.4781446155086i | 0.0025-2.91233992220666i | 83.4556 | 78.2627 | 78.2627 | -96.5444 | 83.4556 | 0.012938 | 78.2627
81.5983 | 12.9868 | -933.022192369533-8102.2261210187i | 3.47812499889184-1225.51548661014i | 162.453495381556-0.121673727971851i | 2.90990990973135-11500.7078355469i | 0.999999999938637-7.83343873710688E-06i | 15.1534783989696+1.77503639244955i | 138.512718416084-1179.89884383165i | 0.32549114001533-0.0381715180394754i | 0.000714285714285714-93.1242723804629i | 0.0025-2.9013149254898i | 83.431 | 78.2293 | 78.2293 | -96.569 | 83.431 | 0.012987 | 78.2293
81.9084 | 13.0361 | -932.923041605988-8070.72392326281i | 3.4781249988834-1220.87615768367i | 162.453374953616-0.12212168724827i | 2.90990990972999-11457.1705874881i | 0.99999999993817-7.86320580430421E-06i | 15.1534933484341+1.7817817314607i | 138.512734282692-1175.43309584518i | 0.32545728355503-0.0383125554441684i | 0.000714285714285714-92.7717397693395i | 0.0025-2.89033166516218i | 83.4062 | 78.1959 | 78.1959 | -96.5938 | 83.4062 | 0.013036 | 78.1959
82.2196 | 13.0857 | -932.823157173221-8039.33800334117i | 3.47812499887489-1216.25439147061i | 162.453253634603-0.122571187081912i | 2.90990990972861-11413.7981546745i | 0.999999999937699-7.89308598635684E-06i | 15.1535084117371+1.78855270505704i | 138.512750270116-1170.98425685885i | 0.325423176471401-0.0384540837070611i | 0.000714285714285714-92.4205417108379i | 0.0025-2.87938998322592i | 83.3814 | 78.1625 | 78.1625 | -96.6186 | 83.3814 | 0.013086 | 78.1625
82.5321 | 13.1354 | -932.722533803535-8008.06791173319i | 3.47812499886633-1211.6501214853i | 162.453131418118-0.123022231535091i | 2.90990990972724-11370.5899131793i | 0.999999999937225-7.92307971310125E-06i | 15.1535235897454+1.79534941067628i | 138.512766379279-1166.55226287464i | 0.32538881696346-0.0385961041935753i | 0.000714285714285714-92.0706731528573i | 0.0025-2.86848972228125i | 83.3565 | 78.1291 | 78.1291 | -96.6435 | 83.3565 | 0.013135 | 78.1291
82.8457 | 13.1853 | -932.6211661938-7976.91320060584i | 3.47812499885769-1207.06328149376i | 162.453008297718-0.123474824665723i | 2.90990990972585-11327.5452414374i | 0.999999999936747-7.95318741600722E-06i | 15.1535388833326+1.80217194612671i | 138.512782611108-1162.13705013685i | 0.325354203218097-0.0387386182689019i | 0.000714285714285714-91.7221290624203i | 0.0025-2.85763072552426i | 83.3315 | 78.0957 | 78.0957 | -96.6685 | 83.3315 | 0.013185 | 78.0957
83.1605 | 13.2354 | -932.51904900542-7945.87342380829i | 3.478124998849-1202.49380551277i | 162.452884266925-0.123928970528696i | 2.90990990972445-11284.6635202367i | 0.999999999936265-7.98340952818421E-06i | 15.1535542933788+1.80902040958857i | 138.512798966538-1157.73855513113i | 0.32531933341001-0.0388816272979438i | 0.000714285714285714-91.3749044256025i | 0.0025-2.84681283674463i | 83.3064 | 78.0622 | 78.0622 | -96.6936 | 83.3064 | 0.013235 | 78.0622
83.4765 | 13.2857 | -932.416176863836-7914.94813686432i | 3.47812499884024-1197.94162780887i | 162.452759319207-0.124384673173035i | 2.90990990972304-11241.9441327093i | 0.99999999993578-8.01374648438742E-06i | 15.153569820771+1.81589489961549i | 138.512815446508-1153.3567145837i | 0.325284205701634-0.0390251326452571i | 0.000714285714285714-91.0289942474622i | 0.0025-2.8360359003234i | 83.2813 | 78.0288 | 78.0288 | -96.7187 | 83.2813 | 0.013286 | 78.0288
83.7937 | 13.3362 | -932.312544358625-7884.13689696753i | 3.4781249988314-1193.40668289747i | 162.452633447997-0.124841936644018i | 2.90990990972161-11199.3864643225i | 0.999999999935291-8.04419872102416E-06i | 15.1535854664027+1.82279551513595i | 138.512832051968-1148.9914654603i | 0.325248818243071-0.0391691356749935i | 0.000714285714285714-90.6843935519653i | 0.0025-2.82529976123073i | 83.256 | 77.9954 | 77.9954 | -96.744 | 83.256 | 0.013336 | 77.9954
84.1122 | 13.3869 | -932.208146043106-7853.43926297422i | 3.47812499882251-1188.88890554186i | 162.452506646679-0.125300764982214i | 2.90990990972018-11156.9899028698i | 0.999999999934798-8.07476667616007E-06i | 15.1536012311745+1.82972235545463i | 138.512848783872-1144.64274496535i | 0.325213169172021-0.0393136377508392i | 0.000714285714285714-90.3410973819134i | 0.0025-2.81460426502363i | 83.2306 | 77.962 | 77.962 | -96.7694 | 83.2306 | 0.013387 | 77.962
84.4318 | 13.4377 | -932.102976434196-7822.85479539773i | 3.47812499881354-1184.38823075229i | 162.452378908595-0.125761162222754i | 2.90990990971873-11114.7538384626i | 0.999999999934302-8.10545078952546E-06i | 15.1536171159936+1.83667552025392i | 138.512865643186-1140.31049054107i | 0.325177256613712-0.0394586402359555i | 0.000714285714285714-89.9991007988777i | 0.0025-2.80394925784383i | 83.2052 | 77.9285 | 77.9285 | -96.7948 | 83.2052 | 0.013438 | 77.9285
84.7526 | 13.4888 | -931.997030012188-7792.38305640225i | 3.47812499880451-1179.90459378506i | 162.452250227038-0.12622313239489i | 2.90990990971728-11072.6776635208i | 0.999999999933801-8.13625150252158E-06i | 15.1536331217741+1.8436551095953i | 138.512882630876-1135.99463986652i | 0.325141078680832-0.0396041444929179i | 0.000714285714285714-89.6583988831224i | 0.0025-2.79333458641545i | 83.1796 | 77.8951 | 77.8951 | -96.8204 | 83.1796 | 0.013489 | 77.8951
85.0747 | 13.5401 | -931.890301220616-7762.02360979684i | 3.4781249987954-1175.43793014152i | 162.452120595266-0.126686679523639i | 2.90990990971582-11030.7607727646i | 0.999999999933297-8.16716925822705E-06i | 15.1536492494373+1.85066122392084i | 138.512899747923-1131.69513085674i | 0.325104633473451-0.0397501518836523i | 0.000714285714285714-89.3189867335347i | 0.0025-2.78276009804289i | 83.154 | 77.8617 | 77.8617 | -96.846 | 83.154 | 0.01354 | 77.8617
85.398 | 13.5915 | -931.782784465929-7731.77602102919i | 3.47812499878623-1170.98817556723i | 162.451990006481-0.127151807627053i | 2.90990990971434-10989.0025632053i | 0.99999999993279-8.19820450140414E-06i | 15.1536654999114+1.85769396405459i | 138.51291699531-1127.41190166186i | 0.32506791907896-0.0398966637693741i | 0.000714285714285714-88.9808594675581i | 0.0025-2.77222564060857i | 83.1282 | 77.8282 | 77.8282 | -96.8718 | 83.1282 | 0.013592 | 77.8282
85.7225 | 13.6432 | -931.67447411742-7701.63985718003i | 3.47812499877699-1166.55526605098i | 162.451858453847-0.127618520717719i | 2.90990990971285-10947.4024341373i | 0.999999999932278-8.22935767850528E-06i | 15.1536818741316+1.86475343120407i | 138.512934374032-1123.14489066622i | 0.325030933571997-0.040043681510524i | 0.000714285714285714-88.6440122211178i | 0.0025-2.7617310625708i | 83.1024 | 77.7948 | 77.7948 | -96.8976 | 83.1024 | 0.013643 | 77.7948
86.0482 | 13.695 | -931.5653645069-7671.6146869566i | 3.47812499876768-1162.13913782387i | 162.45172593048-0.128086822801803i | 2.90990990971135-10905.9597871285i | 0.999999999931762-8.26062923767933E-06i | 15.1536983730402+1.87183972696172i | 138.512951885084-1118.89403648739i | 0.324993675014372-0.0401912064667024i | 0.000714285714285714-88.3084401485529i | 0.0025-2.75127621296155i | 83.0765 | 77.7613 | 77.7613 | -96.9235 | 83.0765 | 0.013695 | 77.7613
86.3752 | 13.747 | -931.455449928589-7641.70008068717i | 3.47812499875829-1157.73972735842i | 162.451592429452-0.128556717878984i | 2.90990990970983-10864.6740260127i | 0.999999999931242-8.29201962877821E-06i | 15.1537149975869+1.8789529533064i | 138.512969529479-1114.65927797546i | 0.324956141455-0.0403392399966058i | 0.000714285714285714-87.9741384225476i | 0.0025-2.74086094138429i | 83.0504 | 77.7279 | 77.7279 | -96.9496 | 83.0504 | 0.013747 | 77.7279
86.7034 | 13.7993 | -931.344724638849-7611.89561031482i | 3.47812499874884-1153.35697136763i | 162.451457943787-0.12902820994225i | 2.90990990970831-10823.5445568803i | 0.999999999930719-8.32352930336321E-06i | 15.1537317487285+1.88609321260481i | 138.51298730823-1110.44055421199i | 0.324918330929831-0.0404877834579598i | 0.000714285714285714-87.6411022340578i | 0.0025-2.73048509801185i | 83.0243 | 77.6944 | 77.6944 | -96.9757 | 83.0243 | 0.013799 | 77.6944
87.0329 | 13.8517 | -931.233182855979-7582.20084939161i | 3.4781249987393-1148.99080680408i | 162.451322466464-0.129501302977337i | 2.90990990970677-10782.57078807i | 0.999999999930191-8.35515871471158E-06i | 15.1537486274289+1.89326060761301i | 138.513005222361-1106.23780450922i | 0.324880241461774-0.0406368382074519i | 0.000714285714285714-87.3093267922473i | 0.0025-2.72014853358423i | 82.9981 | 77.6609 | 77.6609 | -97.0019 | 82.9981 | 0.013852 | 77.6609
87.3636 | 13.9044 | -931.120818760021-7552.61537307264i | 3.47812499872971-1144.64117085903i | 162.451185990412-0.12997600096268i | 2.90990990970523-10741.7521301606i | 0.99999999992966-8.38690831782302E-06i | 15.1537656346597+1.90045524147787i | 138.513023272903-1102.05096840923i | 0.32484187106063-0.0407864056006644i | 0.000714285714285714-86.9788073244147i | 0.0025-2.70985109940648i | 82.9718 | 77.6275 | 77.6275 | -97.0282 | 82.9718 | 0.013904 | 77.6275
87.6956 | 13.9572 | -931.007626492632-7523.13875811063i | 3.47812499872004-1140.3080009615i | 162.451048508522-0.130452307870085i | 2.90990990970367-10701.0879959617i | 0.999999999929124-8.41877856942624E-06i | 15.1537827713996+1.90767721773857i | 138.513041460893-1097.87998568293i | 0.324803217723018-0.040936486992005i | 0.000714285714285714-86.649539075926i | 0.0025-2.69959264734656i | 82.9454 | 77.594 | 77.594 | -97.0546 | 82.9454 | 0.013957 | 77.594
88.0289 | 14.0102 | -930.893600156691-7493.77058284942i | 3.47812499871029-1135.9912347774i | 162.450910013629-0.130930227662072i | 2.90990990970209-10660.5778005064i | 0.999999999928584-0.0000084507699279855i | 15.1538000386349+1.91492664032811i | 138.51305978738-1093.72479632938i | 0.324764279432303-0.0410870837346376i | 0.000714285714285714-86.3215173101475i | 0.0025-2.6893730298332i | 82.9189 | 77.5605 | 77.5605 | -97.0811 | 82.9189 | 0.01401 | 77.5605
88.3634 | 14.0635 | -930.77873381627-7464.51042721858i | 3.47812499870047-1131.69081020859i | 162.450770498525-0.131409764294279i | 2.90990990970052-10620.2209610416i | 0.999999999928041-8.48288285370724E-06i | 15.1538174373594+1.92220361357483i | 138.513078253417-1089.58534057476i | 0.324725054158525-0.0412381971804121i | 0.000714285714285714-85.9947373083755i | 0.0025-2.67919209985375i | 82.8923 | 77.527 | 77.527 | -97.1077 | 82.8923 | 0.014063 | 77.527
88.6991 | 14.1169 | -930.663021496286-7435.35787272749i | 3.47812499869058-1127.40666539202i | 162.450629955952-0.131890921713095i | 2.90990990969892-10580.0168970209i | 0.999999999927493-8.51511780854666E-06i | 15.1538349685744+1.92950824220382i | 138.513096860067-1085.46155887165i | 0.324685539858327-0.0413898286797922i | 0.000714285714285714-85.6691943697707i | 0.0025-2.66904971095213i | 82.8656 | 77.4936 | 77.4936 | -97.1344 | 82.8656 | 0.014117 | 77.4936
89.0362 | 14.1706 | -930.546457182475-7406.31250246001i | 3.4781249986806-1123.13873869884i | 162.450488378611-0.132373703857475i | 2.90990990969731-10539.9650300952i | 0.999999999926941-8.54747525621442E-06i | 15.153852633289+1.93684063133855i | 138.513115608401-1081.35339189805i | 0.324645734474881-0.0415419795817843i | 0.000714285714285714-85.3448838112881i | 0.0025-2.65894571722667i | 82.8387 | 77.4601 | 77.4601 | -97.1613 | 82.8387 | 0.014171 | 77.4601
89.3745 | 14.2244 | -930.429034820927-7377.37390106777i | 3.47812499867056-1118.88696873347i | 162.450345759146-0.132858114656462i | 2.90990990969569-10500.064784105i | 0.999999999926384-8.57995566218326E-06i | 15.1538704325197+1.94420088650231i | 138.513134499497-1077.26078055661i | 0.324605635937818-0.0416946512338634i | 0.000714285714285714-85.021800967611i | 0.0025-2.64887997332802i | 82.8118 | 77.4266 | 77.4266 | -97.1882 | 82.8118 | 0.014224 | 77.4266
89.7142 | 14.2785 | -930.310748318097-7348.5416547655i | 3.47812499866043-1114.65129433278i | 162.450202090158-0.133344158030536i | 2.90990990969406-10460.3155850719i | 0.999999999925824-8.61255949369473E-06i | 15.153888367291+1.9515891136198i | 138.513153534445-1073.18366597375i | 0.324565242163152-0.0418478449818996i | 0.000714285714285714-84.699941191085i | 0.0025-2.63885233445709i | 82.7849 | 77.3931 | 77.3931 | -97.2151 | 82.7849 | 0.014278 | 77.3931
90.0551 | 14.3327 | -930.191591540489-7319.81535132492i | 3.47812499865023-1110.43165456518i | 162.450057364198-0.133831837890149i | 2.90990990969242-10420.7168611902i | 0.999999999925259-8.64528721976588E-06i | 15.1539064386352+1.95900541901858i | 138.513172714337-1069.12198949882i | 0.324524551053213-0.0420015621700836i | 0.000714285714285714-84.3792998516485i | 0.0025-2.62886265636291i | 82.7578 | 77.3596 | 77.3596 | -97.2422 | 82.7578 | 0.014333 | 77.3596
90.3973 | 14.3872 | -930.071558314476-7291.19458006905i | 3.47812499863996-1106.22798872973i | 162.449911573769-0.134321158136709i | 2.90990990969076-10381.268042819i | 0.99999999992469-8.67813931119606E-06i | 15.1539246475922+1.96644990943067i | 138.513192040278-1065.07569270323i | 0.324483560496568-0.0421558041408496i | 0.000714285714285714-84.059872336769i | 0.0025-2.61891079534061i | 82.7306 | 77.3261 | 77.3261 | -97.2694 | 82.7306 | 0.014387 | 77.3261
90.7408 | 14.4418 | -929.950642426087-7262.67893186674i | 3.4781249986296-1102.04023635529i | 162.449764711326-0.134812122661302i | 2.9099099096891-10341.9685624739i | 0.999999999924116-8.71111624057361E-06i | 15.15394299521+1.97392269199402i | 138.51321151338-1061.04471737967i | 0.324442268367953-0.0423105722347995i | 0.000714285714285714-83.7416540513736i | 0.0025-2.60899660822934i | 82.7033 | 77.2926 | 77.2926 | -97.2967 | 82.7033 | 0.014442 | 77.2926
91.0856 | 14.4967 | -929.828837620771-7234.26799912676i | 3.47812499861917-1097.86833719962i | 162.449616769273-0.13530473534497i | 2.90990990968741-10302.8178548186i | 0.999999999923539-8.74421848228274E-06i | 15.1539614825448+1.9814238742542i | 138.513231134766-1057.0290055412i | 0.324400672528195-0.0424658677906248i | 0.000714285714285714-83.424640417786i | 0.0025-2.59911995241018i | 82.6759 | 77.2591 | 77.2591 | -97.3241 | 82.6759 | 0.014497 | 77.2591
91.4317 | 14.5518 | -929.706137603217-7205.96137579276i | 3.47812499860866-1093.71223124857i | 162.449467739965-0.135799000057784i | 2.90990990968571-10263.815356657i | 0.999999999922957-0.0000087774465125103i | 15.1539801106604+1.98895356416573i | 138.513250905561-1053.02849942047i | 0.324358770824146-0.0426216921450277i | 0.000714285714285714-83.1088268756581i | 0.0025-2.58928068580413i | 82.6484 | 77.2255 | 77.2255 | -97.3516 | 82.6484 | 0.014552 | 77.2255
91.7792 | 14.6071 | -929.58253603712-7177.75865733716i | 3.47812499859806-1089.57185871515i | 162.449317615707-0.136294920658976i | 2.90990990968402-10224.9605069252i | 0.99999999992237-8.81080080925268E-06i | 15.1539988806289+1.99651187009389i | 138.513270826907-1049.04314146886i | 0.324316561088603-0.0427780466326425i | 0.000714285714285714-82.7942088819071i | 0.0025-2.57947866687002i | 82.6208 | 77.192 | 77.192 | -97.3792 | 82.6208 | 0.014607 | 77.192
92.1279 | 14.6626 | -929.458026544964-7149.65944075597i | 3.47812499858739-1085.44716003872i | 162.449166388754-0.136792500996668i | 2.90990990968229-10186.252746683i | 0.999999999921779-8.84428185232261E-06i | 15.1540177935308+2.00409890081606i | 138.513290899945-1045.07287435567i | 0.324274041140237-0.0429349325859526i | 0.000714285714285714-82.4807819106464i | 0.0025-2.56971375460254i | 82.5931 | 77.1585 | 77.1585 | -97.4069 | 82.5931 | 0.014663 | 77.1585
92.478 | 14.7183 | -929.332602707858-7121.66332456304i | 3.47812499857663-1081.33807588409i | 162.44901405131-0.13729174490782i | 2.90990990968055-10147.6915191064i | 0.999999999921183-8.87789012335614E-06i | 15.1540368504544+2.01171476552348i | 138.513311125837-1041.11764096728i | 0.324231208783521-0.0430923513352124i | 0.000714285714285714-82.1685414531247i | 0.0025-2.55998580853012i | 82.5653 | 77.125 | 77.125 | -97.4347 | 82.5653 | 0.014718 | 77.125
92.8294 | 14.7743 | -929.206258065273-7093.76990878502i | 3.47812499856579-1077.24454714071i | 162.448860595532-0.137792656217267i | 2.90990990967882-10109.2762694791i | 0.999999999920583-8.91162610581954E-06i | 15.1540560524966+2.01935957382266i | 138.513331505741-1037.17738440633i | 0.324188061808655-0.0432503042083611i | 0.000714285714285714-81.857483017658i | 0.0025-2.55029468871301i | 82.5374 | 77.0914 | 77.0914 | -97.4626 | 82.5374 | 0.014774 | 77.0914
93.1822 | 14.8304 | -929.07898611483-7065.9787949554i | 3.47812499855487-1073.1665149218i | 162.448706013522-0.138295238737656i | 2.90990990967705-10071.0064451848i | 0.999999999919978-8.94549028501625E-06i | 15.1540754007626+2.02703343573711i | 138.513352040833-1033.25204799092i | 0.324144597991493-0.0434087925309414i | 0.000714285714285714-81.5476021295651i | 0.0025-2.54064025574119i | 82.5094 | 77.0579 | 77.0579 | -97.4906 | 82.5094 | 0.01483 | 77.0579
93.5363 | 14.8868 | -928.950780312137-7038.28958610946i | 3.47812499854386-1069.1039205635i | 162.448550297334-0.138799496269276i | 2.90990990967528-10032.8814956994i | 0.999999999919369-8.97948314809384E-06i | 15.1540948963658+2.03473646170882i | 138.513372732294-1029.34157525377i | 0.32410081509347-0.0435678176260149i | 0.000714285714285714-81.2388943311071i | 0.0025-2.53102237073241i | 82.4813 | 77.0243 | 77.0243 | -97.5187 | 82.4813 | 0.014887 | 77.0243
93.8917 | 14.9433 | -928.821634070484-7010.7018867784i | 3.47812499853278-1065.05670562402i | 162.448393438966-0.139305432599779i | 2.90990990967349-9994.90087258255i | 0.999999999918755-9.01360518405107E-06i | 15.1541145404286+2.04246876259992i | 138.513393581316-1025.44590994145i | 0.324056710861525-0.0437273808140748i | 0.000714285714285714-80.9313551814178i | 0.0025-2.52144089533015i | 82.453 | 76.9908 | 76.9908 | -97.547 | 82.453 | 0.014943 | 76.9908
94.2485 | 15.0001 | -928.69154076073-6983.21530298459i | 3.4781249985216-1061.02481188281i | 162.44823543037-0.139813051503649i | 2.9099099096717-9957.06402947027i | 0.999999999918136-9.04785688374487E-06i | 15.1541343340813+2.05023044969423i | 138.513414589096-1021.56499601348i | 0.324012283028034-0.0438874834129611i | 0.000714285714285714-80.6249802564431i | 0.0025-2.51189569170169i | 82.4247 | 76.9572 | 76.9572 | -97.5753 | 82.4247 | 0.015 | 76.9572
94.6067 | 15.0571 | -928.560493711051-6955.82944223589i | 3.47812499851035-1057.00818133974i | 162.448076263444-0.140322356741987i | 2.90990990966988-9919.37042206689i | 0.999999999917513-9.08223873989743E-06i | 15.1541542784632+2.05802163469893i | 138.513435756844-1017.69877764163i | 0.323967529310729-0.0440481267377721i | 0.000714285714285714-80.3197651488776i | 0.0025-2.50238662253605i | 82.3963 | 76.9237 | 76.9237 | -97.6037 | 82.3963 | 0.015057 | 76.9237
94.9662 | 15.1143 | -928.428486206713-6928.54391352018i | 3.47812499849901-1053.00675621422i | 162.447915930035-0.140833352062442i | 2.90990990966805-9881.81950813721i | 0.999999999916885-9.11675124710331E-06i | 15.1541743747223+2.06584242974613i | 138.51345708578-1013.84719920906i | 0.323922447412627-0.0442093121007759i | 0.000714285714285714-80.0157054680987i | 0.0025-2.49291355104209i | 82.3678 | 76.8901 | 76.8901 | -97.6322 | 82.3678 | 0.015114 | 76.8901
95.327 | 15.1718 | -928.295511489823-6901.35832730012i | 3.47812499848758-1049.0204789444i | 162.447754421934-0.141346041198034i | 2.90990990966622-9844.41074749872i | 0.999999999916252-9.15139490183652E-06i | 15.1541946240152+2.07369294739448i | 138.513478577129-1010.01020530954i | 0.323877035021958-0.0443710408113204i | 0.000714285714285714-79.7127968401066i | 0.0025-2.48347634094649i | 82.3392 | 76.8566 | 76.8566 | -97.6608 | 82.3392 | 0.015172 | 76.8566
95.6893 | 15.2294 | -928.161562759224-6874.2722955082i | 3.47812499847606-1045.04929218636i | 162.447591730882-0.141860427867853i | 2.90990990966436-9807.14360201383i | 0.999999999915614-9.18617020245764E-06i | 15.1542150275072+2.08157330063085i | 138.51350023213-1006.18774074662i | 0.323831289812089-0.0445333141757433i | 0.000714285714285714-79.4110349074579i | 0.0025-2.47407485649183i | 82.3104 | 76.823 | 76.823 | -97.6896 | 82.3104 | 0.015229 | 76.823
96.0529 | 15.2873 | -928.026633170192-6847.28543154114i | 3.47812499846445-1041.09313881323i | 162.44742784857-0.142376515775958i | 2.90990990966248-9770.01753558216i | 0.999999999914972-9.22107764922105E-06i | 15.1542355863728+2.08948360287192i | 138.513522052028-1002.37975053287i | 0.323785209441449-0.0446961334972797i | 0.000714285714285714-79.110415329207i | 0.0025-2.46470896243457i | 82.2816 | 76.7894 | 76.7894 | -97.7184 | 82.2816 | 0.015287 | 76.7894
96.4179 | 15.3454 | -927.890715834224-6820.3973502547i | 3.47812499845277-1037.15196191443i | 162.44726276663-0.142894308611484i | 2.9099099096606-9733.03201413277i | 0.999999999914324-0.0000092561177442821i | 15.1542563017952+2.09742396796579i | 138.513544038078-998.586179889088i | 0.323738791553458-0.0448595000759683i | 0.000714285714285714-78.8109337808401i | 0.0025-2.45537852404321i | 82.2527 | 76.7558 | 76.7558 | -97.7473 | 82.2527 | 0.015345 | 76.7558
96.7843 | 15.4037 | -927.753803818857-6793.60766795838i | 3.47812499844098-1033.22570479479i | 162.447096476643-0.143413810048182i | 2.9099099096587-9696.18650561652i | 0.999999999913672-9.29129099170431E-06i | 15.1542771749667+2.10539451019371i | 138.513566191547-994.806974243493i | 0.32369203377645-0.0450234152085593i | 0.000714285714285714-78.512585954214i | 0.0025-2.44608340709624i | 82.2236 | 76.7223 | 76.7223 | -97.7764 | 82.2236 | 0.015404 | 76.7223
97.1521 | 15.4622 | -927.615890147467-6766.91600241074i | 3.47812499842911-1029.3143109738i | 162.446928970139-0.143935023743716i | 2.90990990965679-9659.4804799984i | 0.999999999913014-9.32659789746665E-06i | 15.1542982070887+2.11339534427166i | 138.513588513708-991.042079230954i | 0.3236449337236-0.0451878801884179i | 0.000714285714285714-78.2153675574953i | 0.0025-2.4368234778803i | 82.1945 | 76.6887 | 76.6887 | -97.8055 | 82.1945 | 0.015462 | 76.6887
97.5212 | 15.521 | -927.476967799024-6740.32197281359i | 3.47812499841715-1025.41772418473i | 162.446760238592-0.144457953340186i | 2.90990990965486-9622.91340924991i | 0.999999999912352-9.36203896947083E-06i | 15.1543193993717+2.12142658535205i | 138.513611005847-987.291440692198i | 0.323597488992853-0.0453528963054291i | 0.000714285714285714-77.919274315098i | 0.0025-2.42759860318819i | 82.1652 | 76.6551 | 76.6551 | -97.8348 | 82.1652 | 0.015521 | 76.6551
97.8918 | 15.58 | -927.337029707869-6713.82519980729i | 3.4781249984051-1021.53588837389i | 162.44659027342-0.1449826024623i | 2.90990990965292-9586.48476734144i | 0.999999999911685-9.39761471754855E-06i | 15.1543407530352+2.12948834902533i | 138.513633669257-983.555004673025i | 0.323549697166847-0.0455184648458998i | 0.000714285714285714-77.6243019676209i | 0.0025-2.41840865031698i | 82.1359 | 76.6215 | 76.6215 | -97.8641 | 82.1359 | 0.01558 | 76.6215
98.2638 | 15.6392 | -927.196068763522-6687.42530546525i | 3.47812499839295-1017.66874769975i | 162.44641906599-0.145508974718747i | 2.90990990965097-9550.19403023477i | 0.999999999911012-9.43332565346889E-06i | 15.1543622693087+2.13758075132176i | 138.513656505245-979.832717423587i | 0.323501555812833-0.0456845870924595i | 0.000714285714285714-77.3304462717885i | 0.0025-2.40925348706613i | 82.1064 | 76.5879 | 76.5879 | -97.8936 | 82.1064 | 0.015639 | 76.5879
98.6372 | 15.6986 | -927.054077810493-6661.12191328943i | 3.47812499838071-1013.81624653221i | 162.446246607612-0.14603707370057i | 2.909909909649-9514.04067587547i | 0.999999999910335-9.46917229094565E-06i | 15.1543839494302+2.14570390871294i | 138.513679515123-976.124525397518i | 0.323453062482618-0.0458512643239633i | 0.000714285714285714-77.0377030003866i | 0.0025-2.40013298173553i | 82.0768 | 76.5543 | 76.5543 | -97.9232 | 82.0768 | 0.015699 | 76.5543
99.012 | 15.7583 | -926.911049647994-6634.9146482046i | 3.47812499836839-1009.97832945174i | 162.446072889542-0.146566902981029i | 2.90990990964701-9478.02418418538i | 0.999999999909652-9.50515514564476E-06i | 15.1544057946477+2.15385793811363i | 138.513702700215-972.43037525125i | 0.323404214712471-0.0460184978153884i | 0.000714285714285714-76.7460679422065i | 0.0025-2.39104700312366i | 82.0471 | 76.5207 | 76.5207 | -97.9529 | 82.0471 | 0.015758 | 76.5207
99.3883 | 15.8181 | -926.766977029784-6608.80313655365i | 3.47812499835596-1006.1549412486i | 162.44589790298-0.147098466115704i | 2.909909909645-9442.14403705518i | 0.999999999908964-9.54127473519164E-06i | 15.1544278062185+2.16204295688337i | 138.513726061855-968.750213843199i | 0.323355010023064-0.0461862888377342i | 0.000714285714285714-76.4555369019787i | 0.0025-2.38199542052566i | 82.0173 | 76.487 | 76.487 | -97.9827 | 82.0173 | 0.015818 | 76.487
99.766 | 15.8782 | -926.621852663975-6582.78700609273i | 3.47812499834345-1002.34602692209i | 162.445721639071-0.147631766641791i | 2.90990990964299-9406.3997183369i | 0.999999999908271-9.57753157917873E-06i | 15.1544499854095+2.1702590828282i | 138.513749601389-965.083988233017i | 0.323305445919389-0.0463546386579184i | 0.000714285714285714-76.1661057003175i | 0.0025-2.37297810373149i | 81.9874 | 76.4534 | 76.4534 | -98.0126 | 81.9874 | 0.015878 | 76.4534
100.1451 | 15.9386 | -926.475669212794-6556.86588598602i | 3.47812499833082-998.551531679689i | 162.445544088907-0.148166808077616i | 2.90990990964095-9370.79071383652i | 0.999999999907572-0.0000096139261991729i | 15.1544723334971+2.17850643420236i | 138.513773320172-961.431645680817i | 0.323255519890692-0.0465235485386745i | 0.000714285714285714-75.8777701736575i | 0.0025-2.36399492302399i | 81.9574 | 76.4198 | 76.4198 | -98.0426 | 81.9574 | 0.015939 | 76.4198
100.5256 | 15.9991 | -926.328419292269-6531.03940680049i | 3.47812499831812-994.77140093631i | 162.445365243517-0.148703593921915i | 2.9099099096389-9335.31651130658i | 0.999999999906869-9.65045911872296E-06i | 15.1544948517679+2.18678512970996i | 138.513797219567-957.793133646458i | 0.32320522941039-0.0466930197384429i | 0.000714285714285714-75.5905261741958i | 0.0025-2.35504574917712i | 81.9273 | 76.3861 | 76.3861 | -98.0727 | 81.9273 | 0.015999 | 76.3861
100.9076 | 16.0599 | -926.180095472221-6505.30720050168i | 3.4781249983053-991.005580313497i | 162.445185093883-0.149242127654678i | 2.90990990963683-9299.97660043872i | 0.99999999990616-9.68713086336723E-06i | 15.1545175415177+2.19509528850675i | 138.513821300949-954.16839978871i | 0.323154571936006-0.0468630535112682i | 0.000714285714285714-75.3043695698303i | 0.0025-2.346130453454i | 81.8971 | 76.3525 | 76.3525 | -98.1029 | 81.8971 | 0.01606 | 76.3525
101.2911 | 16.121 | -926.030690275918-6479.66890044809i | 3.4781249982924-987.254015638668i | 162.445003630922-0.14978241273575i | 2.90990990963476-9264.77047285653i | 0.999999999905445-9.72394196064109E-06i | 15.1545404040526+2.20343703020185i | 138.513845565708-950.557391964586i | 0.323103544909092-0.0470336511066908i | 0.000714285714285714-75.0192962441028i | 0.0025-2.33724890760509i | 81.8667 | 76.3189 | 76.3189 | -98.1333 | 81.8667 | 0.016121 | 76.3189
101.676 | 16.1822 | -925.880196179844-6454.12414138668i | 3.47812499827942-983.5166529443i | 162.444820845501-0.150324452604106i | 2.90990990963268-9229.69762210801i | 0.999999999904725-0.0000097608929400845i | 15.1545634406884+2.21181047485939i | 138.513870015236-946.960058228526i | 0.323052145755152-0.0472048137696352i | 0.000714285714285714-74.7353020961373i | 0.0025-2.32840098386641i | 81.8363 | 76.2852 | 76.2852 | -98.1637 | 81.8363 | 0.016182 | 76.2852
102.0623 | 16.2437 | -925.728605613552-6428.67255944765i | 3.47812499826629-979.793438467163i | 162.444636728425-0.150868250678183i | 2.90990990963055-9194.75754365831i | 0.999999999903999-9.79798433324971E-06i | 15.154586652751+2.22021574300036i | 138.51389465094-943.376346831674i | 0.323000371883575-0.0473765427403042i | 0.000714285714285714-74.4523830405833i | 0.0025-2.31958655495757i | 81.8057 | 76.2516 | 76.2516 | -98.1943 | 81.8057 | 0.016244 | 76.2516
102.4502 | 16.3055 | -925.575910959455-6403.31379214004i | 3.4781249982531-976.084318647588i | 162.444451270444-0.15141381035564i | 2.90990990962841-9159.94973488286i | 0.999999999903268-9.83521667370888E-06i | 15.1546100415765+2.22865295560427i | 138.513919474241-939.806206221173i | 0.322948220687556-0.0475488392540638i | 0.000714285714285714-74.1705350075545i | 0.0025-2.31080549408006i | 81.7751 | 76.2179 | 76.2179 | -98.2249 | 81.7751 | 0.016305 | 76.2179
102.8395 | 16.3674 | -925.422104552583-6378.04747834654i | 3.47812499823981-972.389240128637i | 162.444264462251-0.151961135012298i | 2.9099099096263-9125.27369505961i | 0.999999999902532-0.0000098725904970617i | 15.1546336085111+2.23712223411095i | 138.513944486567-936.249585039356i | 0.322895689544026-0.0477217045413332i | 0.000714285714285714-73.8897539425726i | 0.0025-2.30205767491538i | 81.7443 | 76.1842 | 76.1842 | -98.2557 | 81.7443 | 0.016367 | 76.1842
103.2303 | 16.4296 | -925.267178680344-6352.87325831866i | 3.4781249982264-968.708149755352i | 162.444076294479-0.152510228001621i | 2.90990990962413-9090.72892536197i | 0.99999999990179-9.91010634094318E-06i | 15.1546573549112+2.24562370042225i | 138.513969689355-932.706432123031i | 0.32284277581358-0.0478951398274701i | 0.000714285714285714-73.6100358065082i | 0.0025-2.29334297162321i | 81.7134 | 76.1506 | 76.1506 | -98.2866 | 81.7134 | 0.01643 | 76.1506
103.6225 | 16.492 | -925.111125582412-6327.79077367231i | 3.47812499821289-965.04099457402i | 162.443886757707-0.153061092655278i | 2.90990990962195-9056.3149288519i | 0.999999999901042-9.94776474503132E-06i | 15.1546812821436+2.25415747690388i | 138.513995084058-929.176696502772i | 0.322789476840398-0.0480691463326555i | 0.000714285714285714-73.3313765755208i | 0.0025-2.28466125883962i | 81.6824 | 76.1169 | 76.1169 | -98.3176 | 81.6824 | 0.016492 | 76.1169
104.0163 | 16.5547 | -924.953937450406-6302.79966738267i | 3.47812499819928-961.387721831386i | 162.443695842452-0.153613732281383i | 2.90990990961976-9022.03121047253i | 0.999999999900288-9.98556625105491E-06i | 15.1547053915855+2.26272368638708i | 138.514020672135-925.66032740216i | 0.32273578995218-0.0482437252717776i | 0.000714285714285714-73.0537722410055i | 0.0025-2.27601241167526i | 81.6513 | 76.0832 | 76.0832 | -98.3487 | 81.6513 | 0.016555 | 76.0832
104.4116 | 16.6176 | -924.795606427744-6277.89958377946i | 3.47812499818558-957.74827897389i | 162.443503539172-0.154168150165277i | 2.90990990961755-8987.87727704103i | 0.999999999899529-0.0000100235114028013i | 15.1547296846247+2.2713224521705i | 138.51404645506-922.157274237058i | 0.322681712460067-0.0484188778543146i | 0.000714285714285714-72.7772188095291i | 0.0025-2.26739630571355i | 81.62 | 76.0495 | 76.0495 | -98.38 | 81.62 | 0.016618 | 76.0495
104.8083 | 16.6808 | -924.636124609468-6253.0901685427i | 3.47812499817177-954.12261364693i | 162.443309838271-0.154724349568357i | 2.90990990961533-8953.85263724164i | 0.999999999898764-0.0000100616007461243i | 15.1547541626591+2.27995389802191i | 138.514072434317-918.667486614866i | 0.322627241658575-0.0485946052842165i | 0.000714285714285714-72.5017123027784i | 0.0025-2.25881281700892i | 81.5887 | 76.0158 | 76.0158 | -98.4113 | 81.5887 | 0.016681 | 76.0158
105.2066 | 16.7442 | -924.47548404193-6228.37106869724i | 3.47812499815786-950.510673694086i | 162.443114730089-0.15528233372807i | 2.90990990961309-8919.95680161843i | 0.999999999897993-0.0000100998348289518i | 15.154778827098+2.28861814818003i | 138.514098611401-915.190914333843i | 0.322572374825513-0.0487709087597828i | 0.000714285714285714-72.2272487575001i | 0.0025-2.25026182208499i | 81.5572 | 75.9821 | 75.9821 | -98.4428 | 81.5572 | 0.016744 | 75.9821
105.6064 | 16.8078 | -924.313676722674-6203.74193260879i | 3.47812499814382-946.912407156391i | 162.442918204909-0.155842105856612i | 2.90990990961082-8886.18928256844i | 0.999999999897217-0.0000101382142012939i | 15.1548036793608+2.2973153273563i | 138.514124987818-911.727507382329i | 0.322517109221922-0.048947789473544i | 0.000714285714285714-71.9538242254433i | 0.0025-2.24174319793284i | 81.5257 | 75.9484 | 75.9484 | -98.4743 | 81.5257 | 0.016808 | 75.9484
106.0077 | 16.8716 | -924.150694600178-6179.20240997885i | 3.47812499812968-943.327762271574i | 162.442720252954-0.156403669141766i | 2.90990990960854-8852.54959433459i | 0.999999999896434-0.0000101767394152508i | 15.1548287208781+2.30604556073666i | 138.514151565085-908.277215938073i | 0.322461442091993-0.0491252486121353i | 0.000714285714285714-71.6814347733049i | 0.0025-2.23325682200921i | 81.494 | 75.9147 | 75.9147 | -98.506 | 81.494 | 0.016872 | 75.9147
106.4105 | 16.9358 | -923.986529573717-6154.75215184036i | 3.47812499811544-939.756687473318i | 162.442520864387-0.156967026745426i | 2.90990990960625-8819.03725299869i | 0.999999999895645-0.0000102154110250208i | 15.154853953091+2.31480897398345i | 138.514178344733-904.839990367474i | 0.322405370663005-0.0493032873561778i | 0.000714285714285714-71.4100764826706i | 0.0025-2.22480257223472i | 81.4622 | 75.881 | 75.881 | -98.5378 | 81.4622 | 0.016936 | 75.881
106.8149 | 17.0001 | -923.821173493067-6130.3908105528i | 3.47812499810108-936.199131390506i | 162.442320029312-0.157532181803786i | 2.90990990960393-8785.6517764744i | 0.999999999894851-0.0000102542295869077i | 15.1548793774522+2.32360569323715i | 138.514205328303-901.415781224916i | 0.322348892145242-0.0494819068801476i | 0.000714285714285714-71.1397454499607i | 0.0025-2.21638032699215i | 81.4303 | 75.8473 | 75.8473 | -98.5697 | 81.4303 | 0.017 | 75.8473
107.2208 | 17.0647 | -923.654618158363-6106.11803979796i | 3.47812499808664-932.655042846514i | 162.442117737772-0.158099137425976i | 2.90990990960161-8752.39268450056i | 0.99999999989405-0.0000102931956593296i | 15.1549049954248+2.33243584511824i | 138.514232517349-898.004539252006i | 0.322292003731931-0.049661108352253i | 0.000714285714285714-70.8704377863724i | 0.0025-2.20798996512468i | 81.3982 | 75.8136 | 75.8136 | -98.6018 | 81.3982 | 0.017065 | 75.8136
107.6282 | 17.1296 | -923.486855319873-6081.93349457497i | 3.47812499807206-929.124370858419i | 162.441913979749-0.158667896694906i | 2.90990990959927-8719.2594986338i | 0.999999999893243-0.0000103323098028268i | 15.1549308084834+2.34129955672898i | 138.514259913434-894.606215376882i | 0.32223470259917-0.0498408929343055i | 0.000714285714285714-70.6021496178249i | 0.0025-2.19963136593412i | 81.3661 | 75.7798 | 75.7798 | -98.6339 | 81.3661 | 0.01713 | 75.7798
108.0372 | 17.1947 | -923.317876677783-6057.83683119622i | 3.47812499805739-925.607064636333i | 162.441708745164-0.159238462665229i | 2.9099099095969-8686.25174224223i | 0.99999999989243-0.0000103715725800691i | 15.1549568181138+2.35019695565531i | 138.514287518134-891.22076071354i | 0.322176985905853-0.0500212617815897i | 0.000714285714285714-70.3348770849022i | 0.0025-2.19130440917924i | 81.3338 | 75.7461 | 75.7461 | -98.6662 | 81.3338 | 0.017195 | 75.7461
108.4478 | 17.26 | -923.147673882049-6033.82770728249i | 3.47812499804259-922.103073582617i | 162.44150202388-0.1598108383648i | 2.90990990959452-8653.36894049813i | 0.999999999891611-0.0000104109845558649i | 15.1549830258131+2.35912816996866i | 138.514315333039-887.848126561084i | 0.322118850793599-0.0502022160427331i | 0.000714285714285714-70.0686163427997i | 0.0025-2.18300897507396i | 81.3015 | 75.7123 | 75.7123 | -98.6985 | 81.3015 | 0.01726 | 75.7123
108.8599 | 17.3256 | -922.976238532106-6009.90578175863i | 3.47812499802768-918.612347291186i | 162.441293805695-0.160385026791835i | 2.90990990959211-8620.61062037138i | 0.999999999890786-0.0000104505462971685i | 15.1550094330898+2.36809332822784i | 138.514343359749-884.488264403054i | 0.322060294386688-0.0503837568595747i | 0.000714285714285714-69.8033635612668i | 0.0025-2.17474494428568i | 81.269 | 75.6786 | 75.6786 | -98.731 | 81.269 | 0.017326 | 75.6786
109.2735 | 17.3914 | -922.803562176758-5986.07071484903i | 3.47812499801267-915.134835546777i | 162.441084080346-0.160961030916714i | 2.9099099095897-8587.9763106226i | 0.999999999889954-0.000010490258373089i | 15.1550360414638+2.37709255948086i | 138.514371599879-881.141125906717i | 0.322001313791983-0.0505658853670307i | 0.000714285714285714-69.5391149245535i | 0.0025-2.16651219793353i | 81.2364 | 75.6448 | 75.6448 | -98.7636 | 81.2364 | 0.017391 | 75.6448
109.6888 | 17.4575 | -922.629636313894-5962.32216807313i | 3.47812499799753-911.670488324202i | 162.440872837509-0.161538853679656i | 2.90990990958725-8555.46554179617i | 0.999999999889116-0.000010530121354898i | 15.1550628524668+2.3861259932668i | 138.514400055051-877.806662922371i | 0.321941906098867-0.0507486026929601i | 0.000714285714285714-69.275866631354i | 0.0025-2.1583106175867i | 81.2036 | 75.6111 | 75.6111 | -98.7964 | 81.2036 | 0.017458 | 75.6111
110.1056 | 17.5238 | -922.454452390418-5938.65980424144i | 3.4781249979823-908.219255787682i | 162.440660066802-0.162118497991858i | 2.9099099095848-8523.07784621392i | 0.999999999888272-0.0000105701358160376i | 15.1550898676418+2.3951937596177i | 138.514428726906-874.484827482661i | 0.321882068379171-0.0509319099580284i | 0.000714285714285714-69.0136148947543i | 0.0025-2.1501400852627i | 81.1708 | 75.5773 | 75.5773 | -98.8292 | 81.1708 | 0.017524 | 75.5773
110.524 | 17.5904 | -922.278001801836-5915.08328745016i | 3.47812499796692-904.781088290058i | 162.440445757772-0.162699966733086i | 2.90990990958232-8490.81275796782i | 0.999999999887421-0.0000106103023321295i | 15.155117088544+2.40429598906045i | 138.514457617091-871.175571801878i | 0.321821797687102-0.0511158082755698i | 0.000714285714285714-68.752355942174i | 0.0025-2.14200048342568i | 81.1378 | 75.5435 | 75.5435 | -98.8622 | 81.1378 | 0.01759 | 75.5435
110.944 | 17.6573 | -922.100275892301-5891.59228307797i | 3.47812499795145-901.355936372153i | 162.440229899912-0.163283262752937i | 2.90990990957983-8458.66981291387i | 0.999999999886564-0.0000106506214809825i | 15.1551445167401+2.41343281261864i | 138.514486727271-867.878848275286i | 0.321761091059178-0.0513002987514483i | 0.000714285714285714-68.4920860153159i | 0.0025-2.13389169498474i | 81.1047 | 75.5098 | 75.5098 | -98.8953 | 81.1047 | 0.017657 | 75.5098
111.3656 | 17.7244 | -921.921265954239-5868.18645778075i | 3.47812499793585-897.943750761995i | 162.440012482646-0.163868388869399i | 2.90990990957732-8426.64854866491i | 0.999999999885701-0.000010691093842601i | 15.1551721538089+2.42260436181448i | 138.514516059118-864.594609478415i | 0.32169994551416-0.0514853824839178i | 0.000714285714285714-68.2328013701095i | 0.0025-2.12581360329223i | 81.0715 | 75.476 | 75.476 | -98.9285 | 81.0715 | 0.017724 | 75.476
111.7888 | 17.7917 | -921.740963228284-5844.86547948789i | 3.47812499792012-894.544482374155i | 162.439793495342-0.164455347868869i | 2.90990990957478-8394.74850458438i | 0.99999999988483-0.0000107317199991935i | 15.1552000013413+2.43181076867076i | 138.514545614325-861.322808166414i | 0.321638358052978-0.0516710605634791i | 0.000714285714285714-67.974498276658i | 0.0025-2.11776609214209i | 81.0382 | 75.4422 | 75.4422 | -98.9618 | 81.0382 | 0.017792 | 75.4422
112.2135 | 17.8593 | -921.559358902942-5821.62901739749i | 3.47812499790429-891.158082309014i | 162.439572927297-0.165044142504254i | 2.90990990957222-8362.9692217794i | 0.999999999883953-0.000010772500535181i | 15.1552280609401+2.44105216571263i | 138.514575394589-858.063397273325i | 0.321576325658673-0.0518573340727381i | 0.000714285714285714-67.7171730191852i | 0.0025-2.10974904576817i | 81.0048 | 75.4084 | 75.4084 | -98.9952 | 81.0048 | 0.017859 | 75.4084
112.64 | 17.9272 | -921.376444114507-5798.4767419723i | 3.47812499788834-887.784501852071i | 162.439350767748-0.165634775496251i | 2.90990990956965-8331.31024309433i | 0.99999999988307-0.0000108134360372052i | 15.1552563342204+2.45032868596963i | 138.514605401625-854.816329911443i | 0.321513845296318-0.0520442040862586i | 0.000714285714285714-67.4608218959802i | 0.0025-2.10176234884257i | 80.9712 | 75.3746 | 75.3746 | -99.0288 | 80.9712 | 0.017927 | 75.3746
113.068 | 17.9953 | -921.192209946894-5775.40832493565i | 3.47812499787224-884.423692473233i | 162.439127005872-0.166227249532463i | 2.90990990956705-8299.7711131041i | 0.999999999882179-0.0000108545270941369i | 15.1552848228097+2.45964046297757i | 138.51463563716-851.581559370627i | 0.321450913912963-0.0522316716704192i | 0.000714285714285714-67.2054412193468i | 0.0025-2.09380588647397i | 80.9375 | 75.3408 | 75.3408 | -99.0625 | 80.9375 | 0.017995 | 75.3408
113.4976 | 18.0637 | -921.006647431319-5752.42343926679i | 3.47812499785605-881.075605826143i | 162.438901630775-0.166821567265302i | 2.90990990956445-8268.35137810783i | 0.999999999881282-0.0000108957742970849i | 15.1553135283477+2.46898763078047i | 138.514666102935-848.359039117634i | 0.321387528437559-0.0524197378832628i | 0.000714285714285714-66.9510273155475i | 0.0025-2.08587954420599i | 80.9037 | 75.3069 | 75.3069 | -99.0963 | 80.9037 | 0.018064 | 75.3069
113.9289 | 18.1324 | -920.819747546219-5729.52175919693i | 3.47812499783971-877.740193747432i | 162.438674631506-0.167417731313204i | 2.90990990956181-8237.05058612195i | 0.999999999880378-0.0000109371782394039i | 15.1553424524869+2.4783703239325i | 138.514696800701-845.148722795437i | 0.321323685780895-0.0526084037743489i | 0.000714285714285714-66.6975765247536i | 0.0025-2.07798320801553i | 80.8698 | 75.2731 | 75.2731 | -99.1302 | 80.8698 | 0.018132 | 75.2731
114.3619 | 18.2013 | -920.631501217043-5706.70296020503i | 3.47812499782327-874.417408256093i | 162.438445997044-0.168015744259467i | 2.90990990955917-8205.86828687419i | 0.999999999879467-0.0000109787395167036i | 15.155371596892+2.48778867749993i | 138.514727732228-841.950564222577i | 0.321259382835535-0.0527976703846027i | 0.000714285714285714-66.4450852009899i | 0.0025-2.07011676431115i | 80.8357 | 75.2393 | 75.2393 | -99.1643 | 80.8357 | 0.018201 | 75.2393
114.7964 | 18.2704 | -920.441899316051-5683.96671901355i | 3.47812499780669-871.107201552733i | 162.438215716308-0.168615608651613i | 2.90990990955649-8174.80403179661i | 0.99999999987855-0.000011020458726857i | 15.1554009632407+2.49724282706307i | 138.514758899293-838.764517392476i | 0.32119461647575-0.0529875387461626i | 0.000714285714285714-66.1935497120841i | 0.0025-2.06228009993141i | 80.8016 | 75.2054 | 75.2054 | -99.1984 | 80.8016 | 0.01827 | 75.2054
115.2327 | 18.3398 | -920.250932662117-5661.31271358433i | 3.47812499779-867.809526018922i | 162.437983778149-0.16921732700027i | 2.90990990955382-8143.85737401955i | 0.999999999877625-0.0000110623364700087i | 15.1554305532233+2.50673290871827i | 138.514790303692-835.590536472803i | 0.321129383557453-0.0531780098822272i | 0.000714285714285714-65.9429664396135i | 0.0025-2.05447310214326i | 80.7673 | 75.1716 | 75.1716 | -99.2327 | 80.7673 | 0.01834 | 75.1716
115.6706 | 18.4095 | -920.058592020545-5638.74062311428i | 3.47812499777316-864.52433421648i | 162.437750171352-0.169820901779734i | 2.90990990955109-8113.02786836483i | 0.999999999876693-0.0000111043733485845i | 15.1554603685431+2.51625905907983i | 138.51482194723-832.428575804781i | 0.321063680918136-0.0533690848068987i | 0.000714285714285714-65.6933317788538i | 0.0025-2.04669565864043i | 80.7329 | 75.1378 | 75.1378 | -99.2671 | 80.7329 | 0.01841 | 75.1378
116.1101 | 18.4795 | -919.864868102994-5616.25012803179i | 3.47812499775621-861.251578886833i | 162.437514884642-0.170426335427262i | 2.90990990954836-8082.31507133979i | 0.999999999875754-0.0000111465699672986i | 15.1554904109163+2.52582141528205i | 138.514853831731-829.27858990257i | 0.320997505376806-0.0535607645250281i | 0.000714285714285714-65.4446421387266i | 0.0025-2.03894765754177i | 80.6983 | 75.1039 | 75.1039 | -99.3017 | 80.6983 | 0.018479 | 75.1039
116.5513 | 18.5497 | -919.669751567107-5593.84090999198i | 3.47812499773914-857.991212950296i | 162.437277906674-0.171033630341053i | 2.90990990954562-8051.71854113052i | 0.999999999874808-0.0000111889269331637i | 15.1555206820722+2.53542011498114i | 138.514885959028-826.14053345258i | 0.320930853733919-0.0537530500320544i | 0.000714285714285714-65.1968939417481i | 0.0025-2.03122898738969i | 80.6637 | 75.07 | 75.07 | -99.3363 | 80.6637 | 0.01855 | 75.07
116.9942 | 18.6202 | -919.473233016493-5571.51265187298i | 3.4781249977219-854.743189505394i | 162.437039226039-0.1716427888816i | 2.90990990954282-8021.23783759552i | 0.999999999873855-0.0000112314448554991i | 15.1555511837532+2.54505529635729i | 138.51491833097-823.014361312813i | 0.320863722771324-0.0539459423138482i | 0.000714285714285714-64.950083623977i | 0.0025-2.02353953714852i | 80.6289 | 75.0362 | 75.0362 | -99.3711 | 80.6289 | 0.01862 | 75.0362
117.4388 | 18.691 | -919.275303000468-5549.26503777198i | 3.47812499770456-851.507461828239i | 162.436798831261-0.172253813369258i | 2.90990990954004-7990.87252225981i | 0.999999999872894-0.0000112741243459392i | 15.1555819177151+2.5547270981166i | 138.514950949421-819.900028512269i | 0.320796109252194-0.0541394423465468i | 0.000714285714285714-64.7042076349639i | 0.0025-2.01587919620295i | 80.594 | 75.0023 | 75.0023 | -99.406 | 80.594 | 0.018691 | 75.0023
117.8851 | 18.762 | -919.075952013952-5527.09775300099i | 3.4781249976871-848.283983371796i | 162.436556710801-0.172866706085793i | 2.90990990953723-7960.62215830807i | 0.999999999871926-0.0000113169660184428i | 15.1556128857269+2.56443565949313i | 138.514983816258-816.797490250227i | 0.320728009920967-0.054333551096394i | 0.000714285714285714-64.4592624377006i | 0.0025-2.0082478543564i | 80.5589 | 74.9684 | 74.9684 | -99.4411 | 80.5589 | 0.018762 | 74.9684
118.333 | 18.8333 | -918.875170497182-5505.01048408277i | 3.47812499766947-845.072707765236i | 162.43631285305-0.173481469271485i | 2.90990990953438-7930.48631057859i | 0.999999999870951-0.0000113599704893018i | 15.1556440895714+2.57418112025093i | 138.515016933372-813.706701895653i | 0.320659421503284-0.0545282695195739i | 0.000714285714285714-64.2152445085682i | 0.0025-2.00064540182944i | 80.5238 | 74.9345 | 74.9345 | -99.4762 | 80.5238 | 0.018833 | 74.9345
118.7827 | 18.9049 | -918.672948835656-5483.00291874719i | 3.47812499765172-841.873588813291i | 162.436067246334-0.17409810512625i | 2.90990990953152-7900.46454555717i | 0.999999999869968-0.0000114031383771499i | 15.1556755310445+2.58396362068597i | 138.515050302669-810.627618986529i | 0.320590340705933-0.0547235985620455i | 0.000714285714285714-63.9721503372866i | 0.0025-1.99307172925826i | 80.4885 | 74.9006 | 74.9006 | -99.5115 | 80.4885 | 0.018905 | 74.9006
119.2341 | 18.9767 | -918.469277359899-5461.07474592703i | 3.47812499763385-838.686580495564i | 162.435819878914-0.174716615807623i | 2.90990990952865-7870.55643137066i | 0.999999999868978-0.0000114464703029718i | 15.1557072119563+2.59378330162834i | 138.51508392607-807.560197229243i | 0.32052076421678-0.0549195391593751i | 0.000714285714285714-63.7299764268643i | 0.0025-1.98552672769303i | 80.4531 | 74.8667 | 74.8667 | -99.5469 | 80.4531 | 0.018977 | 74.8667
119.6872 | 19.0488 | -918.264146345305-5439.2256557539i | 3.47812499761583-835.511636965861i | 162.43557073898-0.17533700343177i | 2.90990990952575-7840.76153778072i | 0.999999999867981-0.0000114899668901116i | 15.1557391341303+2.6036403044441i | 138.515117805509-804.504392497905i | 0.320450688704721-0.055116092236567i | 0.000714285714285714-63.488719293549i | 0.0025-1.97801028859637i | 80.4175 | 74.8328 | 74.8328 | -99.5825 | 80.4175 | 0.019049 | 74.8328
120.142 | 19.1212 | -918.057546012006-5417.45533955472i | 3.47812499759769-832.348712551559i | 162.435319814659-0.175959270071366i | 2.90990990952283-7811.07943617785i | 0.999999999866975-0.0000115336287642824i | 15.1557712994041+2.61353477103751i | 138.515151942938-801.460160833762i | 0.320380110819615-0.0553132587078932i | 0.000714285714285714-63.2483754667752i | 0.0025-1.97052230384176i | 80.3819 | 74.7989 | 74.7989 | -99.6181 | 80.3819 | 0.019121 | 74.7989
120.5985 | 19.1938 | -917.849466524656-5395.76348984745i | 3.47812499757938-829.197761752919i | 162.43506709401-0.176583417756041i | 2.90990990951987-7781.50969957497i | 0.999999999865963-0.000011577456553575i | 15.1558037096291+2.6234668438529i | 138.515186340318-798.42745844452i | 0.320309027192228-0.0555110394767188i | 0.000714285714285714-63.0089414891165i | 0.0025-1.96306266571206i | 80.3461 | 74.7649 | 74.7649 | -99.6539 | 80.3461 | 0.019194 | 74.7649
121.0568 | 19.2668 | -917.63989799231-5374.14980033748i | 3.47812499756096-826.058739242475i | 162.434812565022-0.177209448470893i | 2.90990990951692-7752.05190260165i | 0.999999999864942-0.0000116214508884667i | 15.1558363666712+2.6334366658769i | 138.515220999634-795.406241703783i | 0.320237434434177-0.0557094354353302i | 0.000714285714285714-62.770413916235i | 0.0025-1.95563126689785i | 80.3102 | 74.731 | 74.731 | -99.6898 | 80.3102 | 0.019267 | 74.731
121.5168 | 19.34 | -917.42883046822-5352.61396591351i | 3.47812499754238-822.931599864312i | 162.434556215618-0.177837364156211i | 2.9099099095139-7722.70562149742i | 0.999999999863914-0.0000116656124018309i | 15.15586927241+2.64344438064039i | 138.515255922875-792.396467150321i | 0.320165329137876-0.0559084474647591i | 0.000714285714285714-62.532789316831i | 0.0025-1.94822800049596i | 80.2741 | 74.6971 | 74.6971 | -99.7259 | 80.2741 | 0.01934 | 74.6971
121.9786 | 19.4135 | -917.21625394975-5331.15568264406i | 3.47812499752366-819.816298633496i | 162.434298033654-0.178467166706862i | 2.90990990951089-7693.47043410629i | 0.999999999862877-0.0000117099417289457i | 15.1559024287398+2.65349013222067i | 138.515291112055-789.398091487552i | 0.320092707876474-0.0561080764346042i | 0.000714285714285714-62.2960642725949i | 0.0025-1.94085276000793i | 80.2379 | 74.6631 | 74.6631 | -99.7621 | 80.2379 | 0.019413 | 74.6631
122.4421 | 19.4873 | -917.002158378171-5309.77464777343i | 3.47812499750482-816.712790735371i | 162.434038006918-0.179098857972143i | 2.90990990950786-7664.34591987027i | 0.999999999861833-0.0000117544395075034i | 15.155935837569+2.66357406524345i | 138.515326569198-786.41107158284i | 0.320019567203806-0.0563083232028523i | 0.000714285714285714-62.0602353781579i | 0.0025-1.93350543933845i | 80.2016 | 74.6292 | 74.6292 | -99.7984 | 80.2016 | 0.019487 | 74.6292
122.9074 | 19.5613 | -916.786533638469-5288.47055971775i | 3.47812499748582-813.62103152493i | 162.433776123126-0.179732439753662i | 2.90990990950479-7635.3316598234i | 0.999999999860781-0.0000117991063776195i | 15.1559695008211+2.67369632488506i | 138.515362296344-783.435364466933i | 0.319945903654332-0.0565091886156984i | 0.000714285714285714-61.8252992410419i | 0.0025-1.92618593279383i | 80.1652 | 74.5952 | 74.5952 | -99.8348 | 80.1652 | 0.019561 | 74.5952
123.3744 | 19.6356 | -916.569369559283-5267.24311806157i | 3.47812499746667-810.540976526177i | 162.433512369929-0.180367913806266i | 2.90990990950171-7606.4272365858i | 0.999999999859721-0.0000118439429818419i | 15.1560034204336+2.68385705687447i | 138.51539829555-780.470927333286i | 0.319871713743091-0.0567106735073628i | 0.000714285714285714-61.5912524816118i | 0.0025-1.91889413508052i | 80.1286 | 74.5612 | 74.5612 | -99.8714 | 80.1286 | 0.019636 | 74.5612
123.8432 | 19.7103 | -916.350655912739-5246.09202355412i | 3.47812499744739-807.472581431491i | 162.433246734912-0.181005281836674i | 2.9099099094986-7577.63223435767i | 0.999999999858653-0.0000118889499651602i | 15.1560375983592+2.69405640749539i | 138.515434568886-777.517717537504i | 0.319796993965645-0.0569127786999075i | 0.000714285714285714-61.3580917330266i | 0.0025-1.91162994130357i | 80.0919 | 74.5272 | 74.5272 | -99.9081 | 80.0919 | 0.01971 | 74.5272
124.3138 | 19.7852 | -916.130382414211-5225.01697810505i | 3.47812499742795-804.415802100976i | 162.432979205584-0.181644545502488i | 2.90990990949547-7548.94623891322i | 0.999999999857577-0.000011934127975015i | 15.1560720365652+2.70429452358848i | 138.515471118442-774.575692596683i | 0.319721740798023-0.0571155050030495i | 0.000714285714285714-61.1258136411898i | 0.0025-1.9043932469651i | 80.0551 | 74.4933 | 74.4933 | -99.9449 | 80.0551 | 0.019785 | 74.4933
124.7862 | 19.8603 | -915.908538722327-5204.01768478143i | 3.47812499740836-801.370594561836i | 162.432709769392-0.182285706412399i | 2.90990990949231-7520.36883759478i | 0.999999999856492-0.000011979477661307i | 15.1561067370341+2.7145715525534i | 138.515507946321-771.644810188826i | 0.319645950696678-0.0573188532139754i | 0.000714285714285714-60.8944148647041i | 0.0025-1.89718394796284i | 80.0182 | 74.4593 | 74.4593 | -99.9818 | 80.0182 | 0.01986 | 74.4593
125.2604 | 19.9358 | -915.685114438665-5183.09384780348i | 3.47812499738862-798.336915007738i | 162.432438413709-0.182928766124045i | 2.90990990948912-7491.89961930684i | 0.999999999855399-0.0000120249996764069i | 15.1561417017636+2.72488764235094i | 138.515545054641-768.725028152236i | 0.319569620098427-0.0575228241171495i | 0.000714285714285714-60.6638920748198i | 0.0025-1.89000194058861i | 79.9811 | 74.4253 | 74.4253 | -100.0189 | 79.9811 | 0.019936 | 74.4253
125.7364 | 20.0116 | -915.460099107797-5162.24517254139i | 3.47812499736874-795.314719798187i | 162.432165125843-0.18357372614515i | 2.90990990948592-7463.53817451016i | 0.999999999854298-0.0000120706946751639i | 15.1561769327661+2.73524294150526i | 138.51558244554-765.81630448487i | 0.319492745420413-0.0577274184841269i | 0.000714285714285714-60.4342419553892i | 0.0025-1.88284712152681i | 79.9439 | 74.3912 | 74.3912 | -100.0561 | 79.9439 | 0.020012 | 74.3912
126.2142 | 20.0876 | -915.233482216968-5141.47136551118i | 3.47812499734871-792.303965457887i | 162.431889893027-0.184220587930958i | 2.90990990948271-7435.28409521582i | 0.999999999853189-0.0000121165633149161i | 15.15621243207+2.74563759910594i | 138.51562012117-762.918597343795i | 0.319415323060046-0.0579326370733578i | 0.000714285714285714-60.2054612028186i | 0.0025-1.87571938785296i | 79.9065 | 74.3572 | 74.3572 | -100.0935 | 79.9065 | 0.020088 | 74.3572
126.6938 | 20.1639 | -915.005253196091-5120.7721343715i | 3.47812499732851-789.304608676119i | 162.431612702429-0.184869352885518i | 2.90990990947943-7407.13697497932i | 0.999999999852071-0.0000121626062554992i | 15.1562482017185+2.75607176481013i | 138.515658083696-760.031865044515i | 0.319337349394963-0.0581384806299933i | 0.000714285714285714-59.9775465260197i | 0.0025-1.86861863703224i | 79.869 | 74.3232 | 74.3232 | -100.131 | 79.869 | 0.020164 | 74.3232
127.1753 | 20.2406 | -914.775401417602-5100.14718791998i | 3.47812499730818-786.316606306144i | 162.431333541147-0.185520022358806i | 2.90990990947618-7379.09640889505i | 0.999999999850945-0.0000122088241592563i | 15.156284243771+2.76654558884483i | 138.515696335306-757.156066060468i | 0.319258820782976-0.0583449498856924i | 0.000714285714285714-59.7504946463635i | 0.0025-1.86154476691795i | 79.8314 | 74.2892 | 74.2892 | -100.1686 | 79.8314 | 0.020241 | 74.2892
127.6585 | 20.3175 | -914.543916196284-5079.59623608931i | 3.47812499728769-783.339915364531i | 162.431052396208-0.186172597648382i | 2.90990990947288-7351.16199358992i | 0.99999999984981-0.0000122552176910476i | 15.1563205603021+2.77705922200898i | 138.515734878201-754.291159022315i | 0.319179733562029-0.0585520455584211i | 0.000714285714285714-59.5243022976324i | 0.0025-1.8544976757501i | 79.7937 | 74.2551 | 74.2551 | -100.2063 | 79.7937 | 0.020317 | 74.2551
128.1436 | 20.3947 | -914.310786789135-5059.11898994398i | 3.47812499726703-780.374493030589i | 162.430769254565-0.18682707999555i | 2.90990990946955-7323.33332721805i | 0.999999999848666-0.0000123017875182595i | 15.1563571534025+2.78761281567567i | 138.515773714598-751.43710271744i | 0.319100084050154-0.0587597683522555i | 0.000714285714285714-59.2989662259739i | 0.0025-1.84747726215392i | 79.7558 | 74.2211 | 74.2211 | -100.2442 | 79.7558 | 0.020395 | 74.2211
128.6306 | 20.4722 | -914.076002395372-5038.71516167683i | 3.47812499724622-777.420296645717i | 162.43048410311-0.187483470588258i | 2.9099099094662-7295.61000945468i | 0.999999999847514-0.0000123485343108147i | 15.1563940251786+2.79820652179435i | 138.515812846733-748.593856089291i | 0.319019868545425-0.0589681189571796i | 0.000714285714285714-59.0744831898522i | 0.0025-1.84048342513839i | 79.7178 | 74.187 | 74.187 | -100.2822 | 79.7178 | 0.020472 | 74.187
129.1194 | 20.55 | -913.839552156139-5018.3844646052i | 3.47812499722524-774.477283712811i | 162.430196928656-0.188141770557463i | 2.90990990946281-7267.99164149061i | 0.999999999846353-0.0000123954587411814i | 15.1564311777531+2.80884049289296i | 138.515852276858-745.761378236842i | 0.318939083325918-0.0591770980488817i | 0.000714285714285714-58.8508499600042i | 0.0025-1.83351606409483i | 79.6796 | 74.153 | 74.153 | -100.3204 | 79.6796 | 0.02055 | 74.153
129.61 | 20.6281 | -913.601425154526-4998.1266131677i | 3.47812499720412-771.545411895644i | 162.42990771795-0.188801980977936i | 2.90990990945941-7240.47782602637i | 0.999999999845183-0.0000124425614843833i | 15.1564686132646+2.81951488208029i | 138.515892007243-742.939628413963i | 0.318857724649665-0.0593867062885512i | 0.000714285714285714-58.6280633193906i | 0.0025-1.82657507879541i | 79.6413 | 74.1189 | 74.1189 | -100.3587 | 79.6413 | 0.020628 | 74.1189
130.1025 | 20.7065 | -913.361610415388-4977.94132292061i | 3.47812499718284-768.624639018254i | 162.429616457666-0.189464102866724i | 2.90990990945598-7213.06816726645i | 0.999999999844004-0.0000124898432180092i | 15.1565063338683+2.83022984304802i | 138.515932040174-740.128566028861i | 0.31877578875462-0.059596944322672i | 0.000714285714285714-58.4061200631507i | 0.0025-1.81966036939172i | 79.6029 | 74.0848 | 74.0848 | -100.3971 | 79.6029 | 0.020706 | 74.0848
130.5969 | 20.7851 | -913.120096905267-4957.82831053451i | 3.47812499716137-765.71492306434i | 162.42932313441-0.190128137182934i | 2.90990990945251-7185.7622709137i | 0.999999999842816-0.0000125373046222227i | 15.1565443417355+2.8409855300731i | 138.515972377955-737.328150643472i | 0.318693271858613-0.0598078127828133i | 0.000714285714285714-58.1850169985562i | 0.0025-1.81277183641335i | 79.5644 | 74.0507 | 74.0507 | -100.4356 | 79.5644 | 0.020785 | 74.0507
131.0932 | 20.8641 | -912.876873532289-4937.78729379078i | 3.47812499713976-762.816222176664i | 162.429027734716-0.190794084826724i | 2.90990990944903-7158.55974416367i | 0.999999999841619-0.0000125849463797722i | 15.1565826390543+2.85178209801989i | 138.516013022908-734.538341972909i | 0.318610170159316-0.0600193122854209i | 0.000714285714285714-57.9647509449653i | 0.0025-1.80590938076644i | 79.5257 | 74.0166 | 74.0166 | -100.4743 | 79.5257 | 0.020864 | 74.0166
131.5913 | 20.9434 | -912.631929146029-4917.81799157816i | 3.47812499711799-759.928494656444i | 162.428730245045-0.191461946638448i | 2.90990990944553-7131.4601956989i | 0.999999999840413-0.0000126327691760001i | 15.1566212280293+2.86261970234247i | 138.516053977374-731.759099884858i | 0.318526479834202-0.0602314434316044i | 0.000714285714285714-57.7453187337769i | 0.0025-1.79907290373225i | 79.4868 | 73.9825 | 73.9825 | -100.5132 | 79.4868 | 0.020943 | 73.9825
132.0914 | 21.023 | -912.385252537414-4897.92012388936i | 3.47812499709604-757.05169896274i | 162.428430651788-0.192131723397747i | 2.90990990944198-7104.46323568318i | 0.999999999839198-0.0000126807736988535i | 15.156660110882+2.87349849908679i | 138.516095243704-728.990384399001i | 0.318442197040514-0.0604442068069238i | 0.000714285714285714-57.5267172083851i | 0.0025-1.79226230696579i | 79.4479 | 73.9484 | 73.9484 | -100.5521 | 79.4479 | 0.021023 | 73.9484
132.5933 | 21.1029 | -912.136832438742-4878.0934118179i | 3.47812499707392-754.185793711889i | 162.428128941267-0.192803415823845i | 2.90990990943842-7077.56847575628i | 0.999999999837974-0.0000127289606388935i | 15.1566992898509+2.88441864489314i | 138.516136824281-726.232155686473i | 0.318357317915225-0.0606576029811766i | 0.000714285714285714-57.3089432241335i | 0.0025-1.78547749249431i | 79.4088 | 73.9143 | 73.9143 | -100.5912 | 79.4088 | 0.021103 | 73.9143
133.0972 | 21.1831 | -911.886657523395-4858.33757755442i | 3.47812499705164-751.330737676878i | 162.427825099729-0.193477024572467i | 2.90990990943483-7050.775529028i | 0.99999999983674-0.0000127773306893056i | 15.1567387671912+2.89538029699814i | 138.516178721492-723.484374069234i | 0.31827183857501-0.060871632508177i | 0.000714285714285714-57.09199364827i | 0.0025-1.77871836271599i | 79.3695 | 73.8801 | 73.8801 | -100.6305 | 79.3695 | 0.021183 | 73.8801
133.603 | 21.2636 | -911.634716405945-4838.6523443836i | 3.4781249970292-748.486489786773i | 162.427519113353-0.194152550237903i | 2.90990990943122-7024.08401007287i | 0.999999999835497-0.000012825884545909i | 15.1567785451757+2.90638361323732i | 138.516220937753-720.747000019558i | 0.318185755116204-0.0610862959255397i | 0.000714285714285714-56.8758653599023i | 0.0025-1.77198482039847i | 79.3302 | 73.846 | 73.846 | -100.6698 | 79.3302 | 0.021264 | 73.846
134.1107 | 21.3444 | -911.380997641934-4819.03743668071i | 3.47812499700659-745.653009126106i | 162.427210968245-0.194829993350472i | 2.90990990942758-6997.49353492435i | 0.999999999834244-0.0000128746229071673i | 15.1568186260943+2.91742875204712i | 138.516263475491-718.019994159413i | 0.318099063614783-0.0613015937544571i | 0.000714285714285714-56.6605552499526i | 0.0025-1.7652767686775i | 79.2907 | 73.8118 | 73.8118 | -100.7093 | 79.2907 | 0.021344 | 73.8118
134.6203 | 21.4255 | -911.125489727832-4799.49257990834i | 3.47812499698379-742.830254934307i | 162.426900650437-0.19550935437484i | 2.90990990942391-6971.00372106954i | 0.999999999832982-0.0000129235464741982i | 15.1568590122544+2.92851587246742i | 138.516306337153-715.303317259928i | 0.318011760126326-0.0615175264994797i | 0.000714285714285714-56.4460602211122i | 0.0025-1.75859411105549i | 79.251 | 73.7777 | 73.7777 | -100.749 | 79.251 | 0.021425 | 73.7777
135.1318 | 21.5069 | -910.868181101042-4780.01750061325i | 3.47812499696081-740.01818660511i | 162.426588145895-0.19619063371208i | 2.9099099094202-6944.61418744358i | 0.99999999983171-0.0000129726559507836i | 15.156899705981+2.93964513414377i | 138.516349525209-712.596930240819i | 0.317923840685986-0.061734094648289i | 0.000714285714285714-56.2323771877987i | 0.0025-1.75193675140016i | 79.2112 | 73.7435 | 73.7435 | -100.7888 | 79.2112 | 0.021507 | 73.7435
135.6453 | 21.5886 | -910.609060139685-4760.61192642295i | 3.47812499693766-737.216763685971i | 162.426273440507-0.196873831696025i | 2.90990990941646-6918.3245544242i | 0.999999999830429-0.00001302195204338i | 15.1569407096167+2.95081669732958i | 138.516393042142-709.900794169822i | 0.317835301308469-0.0619512986714718i | 0.000714285714285714-56.0195030761093i | 0.0025-1.74530459394318i | 79.1713 | 73.7093 | 73.7093 | -100.8287 | 79.1713 | 0.021589 | 73.7093
136.1608 | 21.6707 | -910.348115162663-4741.27558604258i | 3.47812499691435-734.425945877481i | 162.425956520093-0.197558948593711i | 2.90990990941271-6892.13444382621i | 0.999999999829138-0.0000130714354611279i | 15.1569820255221+2.9620307228887i | 138.516436890459-707.214870262141i | 0.317746137988003-0.0621691390222947i | 0.000714285714285714-55.807434823779i | 0.0025-1.73869754327872i | 79.1312 | 73.6751 | 73.6751 | -100.8688 | 79.1312 | 0.021671 | 73.6751
136.6782 | 21.753 | -910.085334429495-4722.00820925155i | 3.47812499689086-731.645693032789i | 162.425637370398-0.198245984604759i | 2.90990990940894-6866.04347889605i | 0.999999999827837-0.0000131211069158631i | 15.1570236560758+2.97328737229752i | 138.516481072683-704.539119879884i | 0.317656346698311-0.0623876161364696i | 0.000714285714285714-55.5961693801345i | 0.0025-1.73211550436215i | 79.091 | 73.6409 | 73.6409 | -100.909 | 79.091 | 0.021753 | 73.6409
137.1976 | 21.8357 | -909.820706140371-4702.80952690062i | 3.4781249968672-728.875965157021i | 162.425315977099-0.19893493986005i | 2.90990990940512-6840.05128430643i | 0.999999999826526-0.0000131709671221262i | 15.1570656036743+2.98458680764748i | 138.516525591357-701.8735045315i | 0.317565923392598-0.0626067304319284i | 0.000714285714285714-55.3857037060514i | 0.0025-1.72555838250861i | 79.0506 | 73.6067 | 73.6067 | -100.9494 | 79.0506 | 0.021836 | 73.6067
137.7189 | 21.9186 | -909.554218435988-4683.67927090854i | 3.47812499684334-726.116722406711i | 162.4249923258-0.199625814420968i | 2.90990990940128-6814.15748615089i | 0.999999999825205-0.0000132210167971727i | 15.1571078707326+2.99592919164724i | 138.516570449042-699.217985871244i | 0.317474864003521-0.0628264823085831i | 0.000714285714285714-55.1760347739107i | 0.0025-1.71902608339172i | 79.0101 | 73.5725 | 73.5725 | -100.9899 | 79.0101 | 0.021919 | 73.5725
138.2423 | 22.0019 | -909.285859397509-4664.61717425872i | 3.4781249968193-723.367925089227i | 162.424666402027-0.200318608278146i | 2.90990990939739-6788.36171193844i | 0.999999999823874-0.0000132712566609844i | 15.157150459684+3.00731468762525i | 138.51661564832-696.572525698612i | 0.317383164443167-0.0630468721480938i | 0.000714285714285714-54.967159567554i | 0.0025-1.71251851304216i | 78.9695 | 73.5383 | 73.5383 | -101.0305 | 78.9695 | 0.022002 | 73.5383
138.7676 | 22.0855 | -909.015617046624-4645.62297099661i | 3.47812499679509-720.629533662201i | 162.424338191242-0.201013321351238i | 2.9099099093935-6762.66359058829i | 0.999999999822533-0.0000133216874362782i | 15.1571933729802+3.01874345953198i | 138.516661191793-693.937085957797i | 0.317290820603044-0.0632679003136322i | 0.000714285714285714-54.7590750822413i | 0.0025-1.70603557784635i | 78.9287 | 73.5041 | 73.5041 | -101.0713 | 78.9287 | 0.022086 | 73.5041
139.2949 | 22.1695 | -908.7434793454-4626.696396226i | 3.47812499677067-717.901508732944i | 162.42400767883-0.201709953488708i | 2.90990990938956-6737.06275242421i | 0.999999999821181-0.0000133723098485181i | 15.157236613092+3.03021567194237i | 138.516707082082-691.311628737139i | 0.317197828354052-0.06348956714964i | 0.000714285714285714-54.5517783246079i | 0.0025-1.69957718454508i | 78.8878 | 73.4698 | 73.4698 | -101.1122 | 78.8878 | 0.022169 | 73.4698
139.8242 | 22.2537 | -908.4694341963-4607.83718610646i | 3.47812499674609-715.183811057911i | 162.423674850105-0.202408504464795i | 2.90990990938559-6711.55882916967i | 0.99999999981982-0.0000134231246259241i | 15.1572801825086+3.04173149005819i | 138.516753321831-688.696116268584i | 0.317104183546479-0.0637118729815912i | 0.000714285714285714-54.3452663126199i | 0.0025-1.69314324023219i | 78.8468 | 73.4356 | 73.4356 | -101.1532 | 78.8468 | 0.022254 | 73.4356
140.3555 | 22.3383 | -908.193469442102-4589.04507784983i | 3.47812499672132-712.476401542108i | 162.423339690307-0.203108973980537i | 2.90990990938162-6686.15145394214i | 0.999999999818448-0.0000134741324994841i | 15.1573240837383+3.05329107971036i | 138.516799913698-686.090510927129i | 0.317009882009979-0.0639348181157457i | 0.000714285714285714-54.1395360755328i | 0.0025-1.68673365235325i | 78.8055 | 73.4013 | 73.4013 | -101.1945 | 78.8055 | 0.022338 | 73.4013
140.8889 | 22.4232 | -907.915572865914-4570.31980971743i | 3.47812499669634-709.77924123853i | 162.423002184607-0.203811361661873i | 2.90990990937759-6660.84026124792i | 0.999999999817065-0.0000135253342029634i | 15.1573683193085+3.06489460736154i | 138.516846860364-683.494775230283i | 0.316914919553562-0.0641584028389078i | 0.000714285714285714-53.9345846538482i | 0.0025-1.68034832870417i | 78.7642 | 73.367 | 73.367 | -101.2358 | 78.7642 | 0.022423 | 73.367
141.4243 | 22.5084 | -907.635732191169-4551.66112101697i | 3.4781249966712-707.092291347633i | 162.422662318101-0.204515667059976i | 2.90990990937354-6635.62488697712i | 0.999999999815672-0.0000135767304729158i | 15.157412891766+3.07654224010839i | 138.516894164534-680.908871837559i | 0.316819291965582-0.0643826274181775i | 0.000714285714285714-53.730409099271i | 0.0025-1.67398717742994i | 78.7227 | 73.3327 | 73.3327 | -101.2773 | 78.7227 | 0.022508 | 73.3327
141.9617 | 22.5939 | -907.353935081526-4533.06875209939i | 3.47812499664583-704.415513216729i | 162.422320075811-0.205221889648345i | 2.90990990936945-6610.504968398i | 0.999999999814269-0.0000136283220486938i | 15.1574578036768+3.08823414568409i | 138.516941828928-678.332763549878i | 0.316722995013732-0.064607492100705i | 0.000714285714285714-53.5270064746674i | 0.0025-1.66765010702325i | 78.6811 | 73.2985 | 73.2985 | -101.3189 | 78.6811 | 0.022594 | 73.2985
142.5011 | 22.6798 | -907.070169141003-4514.54244435629i | 3.47812499662031-701.748868339479i | 162.421975442694-0.205930028824462i | 2.90990990936535-6585.48014415222i | 0.999999999812855-0.0000136801096724595i | 15.1575030576267+3.0999704924607i | 138.516989856293-675.766413309104i | 0.31662602444503-0.0648329971134369i | 0.000714285714285714-53.324373854022i | 0.0025-1.66133702632322i | 78.6393 | 73.2642 | 73.2642 | -101.3607 | 78.6393 | 0.02268 | 73.2642
143.0426 | 22.7659 | -906.784421913742-4496.08194021624i | 3.47812499659457-699.09231835529i | 162.421628403623-0.206640083905838i | 2.90990990936119-6560.55005424918i | 0.99999999981143-0.0000137320940891952i | 15.157548656221+3.11175144945164i | 138.517038249389-673.209784197441i | 0.31652837598582-0.0650591426628665i | 0.000714285714285714-53.122508322397i | 0.0025-1.65504784451407i | 78.5974 | 73.2298 | 73.2298 | -101.4026 | 78.5974 | 0.022766 | 73.2298
143.5862 | 22.8525 | -906.496680884287-4477.68698314263i | 3.47812499656864-696.445825048802i | 162.42127894341-0.207352054132191i | 2.90990990935701-6535.7143400612i | 0.999999999809994-0.0000137842760467144i | 15.1575946020848+3.12357718631418i | 138.517087011004-670.662839436947i | 0.316430045341765-0.0652859289347806i | 0.000714285714285714-52.9214069758885i | 0.0025-1.6487824711238i | 78.5553 | 73.1955 | 73.1955 | -101.4447 | 78.5553 | 0.022852 | 73.1955
144.1318 | 22.9393 | -906.206933477354-4459.35731763014i | 3.47812499654249-693.80935034932i | 162.420927046787-0.208065938662084i | 2.90990990935279-6510.97264431819i | 0.999999999808547-0.0000138366562956719i | 15.1576408978633+3.13544787335185i | 138.517136143943-668.125542388995i | 0.316331028197844-0.0655133560940014i | 0.000714285714285714-52.7210669215865i | 0.0025-1.64254081602291i | 78.5131 | 73.1612 | 73.1612 | -101.4869 | 78.5131 | 0.022939 | 73.1612
144.6795 | 23.0265 | -905.915167057949-4441.09268920204i | 3.47812499651618-691.182856330275i | 162.420572698415-0.208781736573227i | 2.90990990934855-6486.32461110259i | 0.999999999807089-0.0000138892355895752i | 15.157687546222+3.14736368151695i | 138.517185651036-665.597856553751i | 0.316231320218351-0.0657414242841298i | 0.000714285714285714-52.5214852775318i | 0.0025-1.63632278942311i | 78.4707 | 73.1268 | 73.1268 | -101.5293 | 78.4707 | 0.023026 | 73.1268
145.2293 | 23.114 | -905.621368931407-4422.89284440747i | 3.47812499648966-688.566305208666i | 162.420215882887-0.209499446861409i | 2.90990990934428-6461.76988584415i | 0.99999999980562-0.0000139420146847952i | 15.1577345498465+3.15932478241298i | 138.51723553513-663.07974556963i | 0.316130917046903-0.0659701336272874i | 0.000714285714285714-52.3226591726757i | 0.0025-1.63012830187598i | 78.4282 | 73.0925 | 73.0925 | -101.5718 | 78.4282 | 0.023114 | 73.0925
145.7812 | 23.2018 | -905.325526343322-4404.75753081811i | 3.47812499646292-685.959659344523i | 162.419856584718-0.210219068439588i | 2.90990990933998-6437.30811531486i | 0.99999999980414-0.0000139949943405766i | 15.1577819114429+3.17133134829726i | 138.517285799098-660.571173212782i | 0.316029814306433-0.0661994842238528i | 0.000714285714285714-52.1245857468378i | 0.0025-1.62395726427174i | 78.3855 | 73.0581 | 73.0581 | -101.6145 | 78.3855 | 0.023202 | 73.0581
146.3352 | 23.29 | -905.027626479606-4386.68649702572i | 3.47812499643599-683.362881240372i | 162.419494788352-0.210940600135689i | 2.90990990933563-6412.93894762397i | 0.999999999802649-0.0000140481753190499i | 15.1578296337381+3.18338355208324i | 138.517336445832-658.072103396591i | 0.315928007599204-0.0664294761521989i | 0.000714285714285714-51.9272621506653i | 0.0025-1.61780958783796i | 78.3427 | 73.0238 | 73.0238 | -101.6573 | 78.3427 | 0.02329 | 73.0238
146.8912 | 23.3785 | -904.727656466641-4368.67949263931i | 3.47812499640886-680.775933540695i | 162.419130478165-0.211664040694527i | 2.90990990933127-6388.66203221286i | 0.999999999801146-0.000014101558385241i | 15.1578777194795+3.19548156734322i | 138.51738747825-655.582500171124i | 0.315825492506813-0.0666601094684303i | 0.000714285714285714-51.7306855455919i | 0.0025-1.61168518413823i | 78.2998 | 72.9894 | 72.9894 | -101.7002 | 78.2998 | 0.023378 | 72.9894
147.4494 | 23.4673 | -904.425603371061-4350.73626828186i | 3.47812499638151-678.198779031368i | 162.418763638453-0.212389388773178i | 2.90990990932685-6364.47701984987i | 0.999999999799632-0.0000141551443070836i | 15.1579261714356+3.20762556831064i | 138.517438899284-653.102327722627i | 0.315722264590201-0.0668913842061119i | 0.000714285714285714-51.5348531037976i | 0.0025-1.60558396507096i | 78.2567 | 72.955 | 72.955 | -101.7433 | 78.2567 | 0.023467 | 72.955
148.0097 | 23.5565 | -904.121454200083-4332.85657558819i | 3.47812499635395-675.631380639168i | 162.418394253448-0.213116642942952i | 2.90990990932241-6340.38356262553i | 0.999999999798106-0.0000142089338554288i | 15.157974992396+3.21981572988288i | 138.517490711897-650.631550373022i | 0.315618319389663-0.0671233003760047i | 0.000714285714285714-51.3397620081665i | 0.0025-1.59950584286807i | 78.2134 | 72.9206 | 72.9206 | -101.7866 | 78.2134 | 0.023556 | 72.9206
148.5722 | 23.646 | -903.815195901338-4315.0401672016i | 3.4781249963262-673.073701431206i | 162.418022307304-0.213845801686659i | 2.90990990931794-6316.38131394737i | 0.999999999796569-0.0000142629278040575i | 15.1580241851715+3.23205222762361i | 138.517542919071-648.170132579376i | 0.315513652424862-0.0673558579657919i | 0.000714285714285714-51.145409452248i | 0.0025-1.59345073009371i | 78.17 | 72.8862 | 72.8862 | -101.83 | 78.17 | 0.023646 | 72.8862
149.1367 | 23.7358 | -903.50681536304-4297.28679677138i | 3.47812499629822-670.525704614405i | 162.417647784105-0.214576863398805i | 2.90990990931344-6292.46992853497i | 0.99999999979502-0.0000143171269296908i | 15.1580737525943+3.24433523776537i | 138.51759552381-645.718038933396i | 0.315408259194845-0.0675890569398074i | 0.000714285714285714-50.9517926402152i | 0.0025-1.58741853964307i | 78.1265 | 72.8517 | 72.8517 | -101.8735 | 78.1265 | 0.023736 | 72.8517
149.7035 | 23.826 | -903.196299414034-4279.5962189501i | 3.47812499627004-667.987353534976i | 162.417270667865-0.215309826384182i | 2.90990990930889-6268.64906241502i | 0.999999999793459-0.0000143715320120011i | 15.1581236975184+3.2566649372122i | 138.517648529143-643.275234160929i | 0.315302135178059-0.0678228972387615i | 0.000714285714285714-50.7589087868251i | 0.0025-1.58140918474105i | 78.0828 | 72.8173 | 72.8173 | -101.9172 | 78.0828 | 0.023826 | 72.8173
150.2723 | 23.9166 | -902.883634823816-4261.96818939071i | 3.47812499624164-665.458611677888i | 162.416890942522-0.216044688855996i | 2.90990990930432-6244.91837291638i | 0.999999999791886-0.000014426143833624i | 15.1581740228192+3.26904150354216i | 138.517701938121-640.841683121434i | 0.315195275832374-0.0680573787794651i | 0.000714285714285714-50.5667551173791i | 0.0025-1.57542257894107i | 78.0389 | 72.7829 | 72.7829 | -101.9611 | 78.0389 | 0.023917 | 72.7829
150.8434 | 24.0075 | -902.568808302623-4244.40246474387i | 3.47812499621301-662.939442666338i | 162.416508591943-0.216781448935765i | 2.90990990929971-6221.27751866509i | 0.999999999790302-0.0000144809631801689i | 15.1582247313943+3.28146511500991i | 138.517755753817-638.417350807496i | 0.315087676595098-0.0682925014545494i | 0.000714285714285714-50.3753288676819i | 0.0025-1.5694586361238i | 77.9949 | 72.7484 | 72.7484 | -102.0051 | 77.9949 | 0.024007 | 72.7484
151.4166 | 24.0987 | -902.251806501602-4226.89880265556i | 3.47812499618417-660.429810261235i | 162.416123599928-0.21752010465254i | 2.90990990929505-6197.72615957952i | 0.999999999788705-0.0000145359908402303i | 15.1582758261633+3.29393595054932i | 138.517809979328-636.002202344314i | 0.314979332883012-0.0685282651321898i | 0.000714285714285714-50.1846272840027i | 0.0025-1.56351727049592i | 77.9508 | 72.7139 | 72.7139 | -102.0492 | 77.9508 | 0.024099 | 72.7139
151.992 | 24.1903 | -901.93261601277-4209.45696176395i | 3.47812499615513-657.929678360679i | 162.415735950199-0.218260653940997i | 2.90990990929039-6174.26395686554i | 0.999999999787096-0.0000145912276053997i | 15.1583273100678+3.30645418977606i | 138.517864617776-633.596202989196i | 0.314870240092385-0.0687646696558206i | 0.000714285714285714-49.9946476230351i | 0.0025-1.55759839658888i | 77.9065 | 72.6795 | 72.6795 | -102.0935 | 77.9065 | 0.02419 | 72.6795
152.5695 | 24.2822 | -901.611223369217-4192.07670169708i | 3.47812499612586-655.439010999427i | 162.415345626412-0.219003094641732i | 2.90990990928567-6150.8905730114i | 0.999999999785475-0.0000146466742702765i | 15.1583791860722+3.31902001299024i | 138.517919672306-631.199318131067i | 0.314760393599011-0.0690017148438536i | 0.000714285714285714-49.8053871518583i | 0.0025-1.5517019292577i | 77.862 | 72.645 | 72.645 | -102.138 | 77.862 | 0.024282 | 72.645
153.1493 | 24.3745 | -901.287615045093-4174.75778306995i | 3.47812499609634-652.957772348393i | 162.414952612146-0.219747424498548i | 2.9099099092809-6127.60567178314i | 0.999999999783841-0.0000147023316324796i | 15.1584314571634+3.33163360117903i | 138.517975146088-628.811513289969i | 0.31464978875823-0.06923940048939i | 0.000714285714285714-49.616843147896i | 0.0025-1.54582778367972i | 77.8174 | 72.6105 | 72.6105 | -102.1826 | 77.8174 | 0.024374 | 72.6105
153.7313 | 24.4671 | -900.961777455867-4157.49996748237i | 3.47812499606663-650.485926714131i | 162.414556890916-0.220493641158544i | 2.90990990927612-6104.40891821968i | 0.999999999782196-0.0000147582004926586i | 15.1584841263508+3.34429513601919i | 138.518031042312-626.432754116558i | 0.314538420904977-0.0694777263599372i | 0.000714285714285714-49.4290128988804i | 0.0025-1.53997587535338i | 77.7726 | 72.576 | 72.576 | -102.2274 | 77.7726 | 0.024467 | 72.576
154.3154 | 24.5601 | -900.633696958281-4140.30301751574i | 3.47812499603666-648.023438538305i | 162.414158446159-0.221241742170814i | 2.90990990927128-6081.29997862788i | 0.999999999780537-0.0000148142816545062i | 15.1585371966671+3.35700479987989i | 138.518087364198-624.063006391621i | 0.3144262853538-0.0697166921971153i | 0.000714285714285714-49.2418937028097i | 0.0025-1.53414612009701i | 77.7277 | 72.5414 | 72.5414 | -102.2723 | 77.7277 | 0.02456 | 72.5414
154.9018 | 24.6534 | -900.303359850601-4123.16669673104i | 3.4781249960065-645.570272397205i | 162.413757261245-0.221991724984883i | 2.90990990926644-6058.27852057796i | 0.999999999778866-0.0000148705759247684i | 15.1585906711679+3.36976277582522i | 138.518144114987-621.702236025583i | 0.314313377398911-0.0699562977163696i | 0.000714285714285714-49.0554828679116i | 0.0025-1.52833843404763i | 77.6827 | 72.5069 | 72.5069 | -102.3173 | 77.6827 | 0.024653 | 72.5069
155.4905 | 24.7471 | -899.970752372671-4106.09076966579i | 3.4781249959761-643.126393001204i | 162.413353319469-0.222743586950971i | 2.90990990926154-6035.34421289843i | 0.999999999777182-0.0000149270841132575i | 15.158644552932+3.38256924761692i | 138.518201297946-619.350409057989i | 0.314199692314221-0.0701965426066762i | 0.000714285714285714-48.8697777126037i | 0.0025-1.52255273365972i | 77.6374 | 72.4723 | 72.4723 | -102.3626 | 77.6374 | 0.024747 | 72.4723
156.0813 | 24.8411 | -899.63586070613-4089.07500183203i | 3.47812499594544-640.691765194277i | 162.412946604064-0.223497325317889i | 2.90990990925659-6012.4967256716i | 0.999999999775486-0.0000149838070328624i | 15.1586988450618+3.39542439971702i | 138.518258916365-617.007491657058i | 0.314085225353385-0.0704374265302475i | 0.000714285714285714-48.684775565455i | 0.0025-1.51678893570404i | 77.5921 | 72.4378 | 72.4378 | -102.4079 | 77.5921 | 0.024841 | 72.4378
156.6744 | 24.9355 | -899.298670974424-4072.11915971326i | 3.47812499591458-638.266353953492i | 162.412537098183-0.224252937231079i | 2.90990990925162-5989.73573022875i | 0.999999999773776-0.0000150407454995615i | 15.1587535506834+3.40832841729055i | 138.518316973561-614.67345011918i | 0.313969971749843-0.0706789491222353i | 0.000714285714285714-48.5004737651474i | 0.0025-1.51104695726643i | 77.5465 | 72.4032 | 72.4032 | -102.4535 | 77.5465 | 0.024936 | 72.4032
157.2698 | 25.0303 | -898.959169243128-4055.22301076231i | 3.47812499588346-635.850124388487i | 162.412124784914-0.22501041973441i | 2.9099099092466-5967.06089914524i | 0.999999999772053-0.0000150979003324339i | 15.1588086729466+3.42128148620824i | 138.518375472877-612.34825086841i | 0.313853926716877-0.0709211099904358i | 0.000714285714285714-48.3168696604379i | 0.0025-1.50532671574659i | 77.5008 | 72.3686 | 72.3686 | -102.4992 | 77.5008 | 0.02503 | 72.3686
157.8674 | 25.1254 | -898.617341519962-4038.38632339873i | 3.47812499585212-633.443041740995i | 162.411709647274-0.225769769765563i | 2.90990990924156-5944.47190623609i | 0.999999999770318-0.0000151552723536708i | 15.1588642150253+3.43428379304917i | 138.518434417678-610.031860456023i | 0.313737085447653-0.0711639087149848i | 0.000714285714285714-48.1339606101194i | 0.0025-1.49962812885694i | 77.455 | 72.334 | 72.334 | -102.545 | 77.455 | 0.025125 | 72.334
158.4673 | 25.2209 | -898.273173755046-4021.60886700621i | 3.47812499582053-631.045071384317i | 162.41129166821-0.226530984157874i | 2.90990990923647-5921.96842655098i | 0.999999999768569-0.0000152128623885882i | 15.1589201801175+3.44733552510358i | 138.518493811358-607.724245559992i | 0.313619443115278-0.0714073448480603i | 0.000714285714285714-47.9517439829839i | 0.0025-1.49395111462138i | 77.409 | 72.2994 | 72.2994 | -102.591 | 77.409 | 0.025221 | 72.2994
159.0695 | 25.3167 | -897.926651841055-4004.89041193039i | 3.47812499578871-628.65617882285i | 162.4108708306-0.227294059637228i | 2.90990990923133-5899.55013636985i | 0.999999999766807-0.0000152706712656379i | 15.1589765714457+3.46043687037554i | 138.518553657337-605.425372984548i | 0.313500994872858-0.0716514179135773i | 0.000714285714285714-47.7702171577845i | 0.0025-1.48829559137415i | 77.3628 | 72.2648 | 72.2648 | -102.6372 | 77.3628 | 0.025317 | 72.2648
159.674 | 25.4129 | -897.577761613393-3988.23072947616i | 3.47812499575665-626.276329691572i | 162.410447117251-0.228058992822672i | 2.90990990922618-5877.21671319808i | 0.999999999765031-0.0000153286998164201i | 15.1590333922568+3.47358801758562i | 138.518613959059-603.135209659673i | 0.313381735853555-0.0718961274068821i | 0.000714285714285714-47.5893775231962i | 0.0025-1.48266147775867i | 77.3165 | 72.2302 | 72.2302 | -102.6835 | 77.3165 | 0.025413 | 72.2302
160.2807 | 25.5095 | -897.226488850363-3971.62959190532i | 3.47812499572433-623.905489755549i | 162.410020510902-0.228825780223071i | 2.90990990922096-5854.96783576181i | 0.999999999763242-0.000015386948875695i | 15.1590906458224+3.48678915617378i | 138.518674719993-600.853722640626i | 0.313261661170647-0.0721414727944458i | 0.000714285714285714-47.4092224777806i | 0.0025-1.47704869272631i | 77.2701 | 72.1955 | 72.1955 | -102.7299 | 77.2701 | 0.025509 | 72.1955
160.8898 | 25.6064 | -896.872819273458-3955.08677243436i | 3.47812499569177-621.543624909458i | 162.409590994224-0.229594418238606i | 2.90990990921571-5832.80318400352i | 0.999999999761439-0.0000154454192813948i | 15.1591483354393+3.50004047630202i | 138.518735943638-598.580879107498i | 0.313140765917596-0.0723874535135567i | 0.000714285714285714-47.2297494299469i | 0.0025-1.47145715553528i | 77.2234 | 72.1609 | 72.1609 | -102.7766 | 77.2234 | 0.025606 | 72.1609
161.5012 | 25.7037 | -896.516738547473-3938.60204523182i | 3.47812499565897-619.19070117708i | 162.409158549818-0.230364903157657i | 2.90990990921043-5810.72243907727i | 0.999999999759623-0.000015504111874636i | 15.1592064644293+3.51334216885718i | 138.518797633517-596.316646364714i | 0.313019045168112-0.0726340689720084i | 0.000714285714285714-47.0509557979149i | 0.0025-1.46588678574943i | 77.1766 | 72.1262 | 72.1262 | -102.8234 | 77.1766 | 0.025704 | 72.1262
162.1149 | 25.8014 | -896.158232280778-3922.17518541602i | 3.47812499562591-616.846684710813i | 162.408723160218-0.231137231156711i | 2.9099099092051-5788.72528334407i | 0.999999999757792-0.000015563027499731i | 15.1592650361394+3.52669442545381i | 138.518859793184-594.060991840556i | 0.312896493976224-0.0728813185477888i | 0.000714285714285714-46.872839009678i | 0.0025-1.46033750323713i | 77.1297 | 72.0915 | 72.0915 | -102.8703 | 77.1297 | 0.025801 | 72.0915
162.7309 | 25.8994 | -895.797286025522-3905.80596905282i | 3.47812499559262-614.511541791202i | 162.408284807887-0.231911398298631i | 2.90990990919975-5766.81140036754i | 0.999999999755948-0.0000156221670042012i | 15.1593240539422+3.54009743843672i | 138.518922426214-591.813883086724i | 0.312773107376357-0.0731292015887656i | 0.000714285714285714-46.6953965029668i | 0.0025-1.45480922817008i | 77.0826 | 72.0569 | 72.0569 | -102.9174 | 77.0826 | 0.025899 | 72.0569
163.3493 | 25.9978 | -895.433885277842-3889.494173153i | 3.47812499555904-612.185238826418i | 162.407843475222-0.2326874005315i | 2.90990990919433-5744.98047490901i | 0.99999999975409-0.000015681531238788i | 15.1593835212362+3.55355140088408i | 138.518985536212-589.575287777842i | 0.3126488803834-0.0733777174123706i | 0.000714285714285714-46.5186257252109i | 0.0025-1.4493018810222i | 77.0353 | 72.0221 | 72.0221 | -102.9647 | 77.0353 | 0.025998 | 72.0221
163.97 | 26.0966 | -895.068015478239-3873.23957567048i | 3.47812499552525-609.867742351827i | 162.407399144555-0.233465233688575i | 2.90990990918889-5723.23219292338i | 0.999999999752217-0.0000157411210574659i | 15.1594434414452+3.56705650661i | 138.519049126812-587.345173711i | 0.312523807992796-0.0736268653052847i | 0.000714285714285714-46.3425241335036i | 0.0025-1.44381538256844i | 76.9879 | 71.9874 | 71.9874 | -103.0121 | 76.9879 | 0.026097 | 71.9874
164.5931 | 26.1958 | -894.699662011635-3857.04195549932i | 3.47812499549116-607.559019029452i | 162.406951798147-0.234244893485787i | 2.90990990918339-5701.56624155424i | 0.99999999975033-0.0000158009373174545i | 15.1595038180199+3.58061295016751i | 138.519113201674-585.123508805306i | 0.31239788518061-0.0738766445231153i | 0.000714285714285714-46.1670891945643i | 0.0025-1.43834965388368i | 76.9403 | 71.9527 | 71.9527 | -103.0597 | 76.9403 | 0.026196 | 71.9527
165.2186 | 26.2953 | -894.328810207788-3840.90109247203i | 3.47812499545682-605.25903564754i | 162.406501418193-0.235026375521094i | 2.90990990917786-5679.98230912966i | 0.999999999748429-0.0000158609808792306i | 15.1595646544368+3.5942209268513i | 138.519177764488-582.910261101409i | 0.312271106903628-0.0741270542900794i | 0.000714285714285714-45.9923183847025i | 0.0025-1.43290461634158i | 76.8926 | 71.918 | 71.918 | -103.1074 | 76.8926 | 0.026295 | 71.918
165.8464 | 26.3953 | -893.955445341509-3824.81676735705i | 3.47812499542224-602.967759120056i | 162.406047986823-0.235809675273394i | 2.90990990917229-5658.4800851575i | 0.999999999746514-0.0000159212526065413i | 15.1596259541988+3.60788063270053i | 138.519242818966-580.705398761028i | 0.31214346809944-0.0743780937986801i | 0.000714285714285714-45.8182091897813i | 0.0025-1.42748019161345i | 76.8447 | 71.8832 | 71.8832 | -103.1553 | 76.8447 | 0.026395 | 71.8832
166.4766 | 26.4956 | -893.579552632937-3808.78876185647i | 3.47812499538737-600.685156486217i | 162.4055914861-0.236594788101335i | 2.90990990916666-5637.05926032104i | 0.999999999744584-0.0000159817533664153i | 15.159687720836+3.62159226450186i | 138.519308368856-578.508890066534i | 0.312014963686526-0.0746297622093822i | 0.000714285714285714-45.6447591051816i | 0.0025-1.42207630166712i | 76.7966 | 71.8484 | 71.8484 | -103.2034 | 76.7966 | 0.026496 | 71.8484
167.1092 | 26.5963 | -893.201117247864-3792.81685860395i | 3.47812499535226-598.411194910021i | 162.40513189802-0.237381709242158i | 2.90990990916101-5615.71952647457i | 0.999999999742639-0.0000160424840291765i | 15.1597499579048+3.63535601979215i | 138.519374417931-576.320703420446i | 0.311885588564362-0.0748820586502893i | 0.000714285714285714-45.4719656357657i | 0.0025-1.41669286876581i | 76.7484 | 71.8137 | 71.8137 | -103.2516 | 76.7484 | 0.026596 | 71.8137
167.7442 | 26.6973 | -892.820124297999-3776.90084116237i | 3.47812499531687-596.145841679763i | 162.404669204517-0.238170433810482i | 2.90990990915531-5594.4605766388i | 0.999999999740679-0.0000161034454684557i | 15.1598126689892+3.64917209686142i | 138.519440969992-574.14080734501i | 0.311755337613506-0.0751349822168138i | 0.000714285714285714-45.2998262958415i | 0.0025-1.41132981546703i | 76.7 | 71.7789 | 71.7789 | -103.3 | 76.7 | 0.026697 | 71.7789
168.3817 | 26.7988 | -892.436558841263-3761.04049402164i | 3.4781249952812-593.889064207576i | 162.404203387454-0.238960956796794i | 2.90990990914956-5573.2821049966i | 0.999999999738705-0.000016164638561204i | 15.1598758577003+3.66304069475568i | 138.51950802887-571.969170481734i | 0.311624205695708-0.0753885319713499i | 0.000714285714285714-45.1283386091269i | 0.0025-1.40598706462147i | 76.6515 | 71.744 | 71.744 | -103.3485 | 76.6515 | 0.026799 | 71.744
169.0215 | 26.9006 | -892.050405882212-3745.23560259673i | 3.47812499524527-591.640830028964i | 162.403734428636-0.239753273067067i | 2.90990990914377-5552.18380688859i | 0.999999999736715-0.0000162260641877043i | 15.1599395276766+3.6769620132799i | 138.519575598425-569.805761590934i | 0.311492187654012-0.0756427069429453i | 0.000714285714285714-44.9575001087136i | 0.0025-1.40066453937186i | 76.6028 | 71.7092 | 71.7092 | -103.3972 | 76.6028 | 0.026901 | 71.7092
169.6638 | 27.0028 | -891.661650372221-3729.48595322516i | 3.47812499520907-589.401106802319i | 162.403262309798-0.240547377360072i | 2.90990990913793-5531.16537880865i | 0.99999999973471-0.0000162877232315849i | 15.1600036825847+3.69093625300093i | 138.519643682547-567.650549551301i | 0.311359278312862-0.0758975061269675i | 0.000714285714285714-44.787308337033i | 0.0025-1.39536216315188i | 76.5539 | 71.6744 | 71.6744 | -103.4461 | 76.5539 | 0.027003 | 71.6744
170.3085 | 27.1054 | -891.270277209956-3713.79133316516i | 3.47812499517259-587.169862308472i | 162.402787012616-0.241343264288496i | 2.90990990913206-5510.22651839962i | 0.99999999973269-0.0000163496165798319i | 15.1600683261188+3.70496361525029i | 138.519712285154-565.503503359423i | 0.311225472478217-0.0761529284847709i | 0.000714285714285714-44.6177608458188i | 0.0025-1.39007985968507i | 76.5048 | 71.6395 | 71.6395 | -103.4952 | 76.5048 | 0.027105 | 71.6395
170.9557 | 27.2084 | -890.876271241639-3698.15153059335i | 3.47812499513584-584.947064450223i | 162.402308518699-0.242140928335876i | 2.90990990912614-5489.366924449i | 0.999999999730655-0.0000164117451228019i | 15.1601334620014+3.71904430212727i | 138.519781410196-563.364592129371i | 0.311090764937662-0.076408972943363i | 0.000714285714285714-44.4488551960738i | 0.0025-1.38481755298374i | 76.4556 | 71.6047 | 71.6047 | -103.5444 | 76.4556 | 0.027208 | 71.6047
171.6053 | 27.3118 | -890.479617261431-3682.56633460265i | 3.4781249950988-582.732681251874i | 162.401826809593-0.24294036385517i | 2.90990990912017-5468.58629688447i | 0.999999999728604-0.0000164741097542347i | 15.1601990939834+3.73317851650186i | 138.519851061651-561.233785092232i | 0.310955150460529-0.0766656383950699i | 0.000714285714285714-44.2805889580331i | 0.0025-1.37957516734782i | 76.4063 | 71.5698 | 71.5698 | -103.5937 | 76.4063 | 0.027312 | 71.5698
172.2574 | 27.4156 | -890.08030001185-3667.03553520031i | 3.47812499506147-580.526680858783i | 162.401341866785-0.243741565069419i | 2.90990990911415-5447.88433676976i | 0.999999999726537-0.0000165367113712666i | 15.1602652258443+3.74736646201759i | 138.519921243531-559.111051595683i | 0.310818623798018-0.0769229236971959i | 0.000714285714285714-44.112959711131i | 0.0025-1.37435262736383i | 76.3567 | 71.5349 | 71.5349 | -103.6433 | 76.3567 | 0.027416 | 71.5349
172.912 | 27.5198 | -889.678304184074-3651.55892330571i | 3.47812499502387-578.329031536893i | 162.400853671697-0.244544526068537i | 2.90990990910809-5427.26074630022i | 0.999999999724455-0.0000165995508744429i | 15.1603318613921+3.76160834309453i | 138.519991959871-556.996361103528i | 0.310681179683326-0.0771808276716862i | 0.000714285714285714-43.9459650439638i | 0.0025-1.3691498579038i | 76.307 | 71.5 | 71.5 | -103.693 | 76.307 | 0.02752 | 71.5
173.5691 | 27.6244 | -889.273614418423-3636.13629074827i | 3.47812499498599-576.139701672284i | 162.400362205689-0.245349240810054i | 2.909909909102-5406.71522879862i | 0.999999999722357-0.0000166626291677308i | 15.1603990044643+3.77590436493243i | 138.520063214748-554.889683195296i | 0.310542812831769-0.0774393491047883i | 0.000714285714285714-43.7796025542576i | 0.0025-1.36396678412413i | 76.2572 | 71.4651 | 71.4651 | -103.7428 | 76.2572 | 0.027624 | 71.4651
174.2286 | 27.7293 | -888.866215304647-3620.76743026539i | 3.4781249949478-573.958659770702i | 162.399867450062-0.24615570311492i | 2.90990990909583-5386.24748871069i | 0.999999999720243-0.0000167259471585328i | 15.1604666589274+3.79025473351354i | 138.520135012258-552.790987565754i | 0.31040351794092-0.077698486746707i | 0.000714285714285714-43.613869848832i | 0.0025-1.35880333146456i | 76.2072 | 71.4302 | 71.4302 | -103.7928 | 76.2072 | 0.027729 | 71.4302
174.8907 | 27.8347 | -888.456091382465-3605.4521355006i | 3.47812499490933-571.785874457136i | 162.399369386055-0.246963906669662i | 2.90990990908964-5365.85723160121i | 0.999999999718113-0.0000167895057576995i | 15.1605348286774+3.80465965560563i | 138.520207356536-550.70024402452i | 0.310263289690746-0.0779582393112635i | 0.000714285714285714-43.4487645435665i | 0.0025-1.3536594256471i | 76.157 | 71.3952 | 71.3952 | -103.843 | 76.157 | 0.027835 | 71.3952
175.5553 | 27.9405 | -888.043227141928-3590.19020100127i | 3.47812499487057-569.621314475337i | 162.398867994846-0.247773845023552i | 2.9099099090834-5345.54416414946i | 0.999999999715966-0.0000168533058795426i | 15.16060351764+3.81911933876511i | 138.520280251747-548.617422495594i | 0.310122122743747-0.0782186054755522i | 0.000714285714285714-43.2842842633657i | 0.0025-1.34853499267494i | 76.1066 | 71.3603 | 71.3603 | -103.8934 | 76.1066 | 0.02794 | 71.3603
176.2224 | 28.0467 | -887.627607023861-3574.9814222168i | 3.47812499483151-567.464948687382i | 162.398363257557-0.248585511586741i | 2.9099099090771-5325.30799414513i | 0.999999999713803-0.0000169173484418482i | 15.1606727297707+3.83363399134001i | 138.520353702087-546.542493016932i | 0.309980011745098-0.0784795838795931i | 0.000714285714285714-43.1204266421258i | 0.0025-1.34342995883138i | 76.0561 | 71.3253 | 71.3253 | -103.9439 | 76.0561 | 0.028047 | 71.3253
176.892 | 28.1532 | -887.209215420284-3559.82559549648i | 3.47812499479215-565.316746073223i | 162.397855155248-0.24939889962945i | 2.90990990907076-5305.14843048412i | 0.999999999711624-0.0000169816343658903i | 15.1607424690555+3.84820382247299i | 138.520427711783-544.475425740037i | 0.3098369513228-0.0787411731259849i | 0.000714285714285714-42.9571893226995i | 0.0025-1.3383442506788i | 76.0054 | 71.2903 | 71.2903 | -103.9946 | 76.0054 | 0.028153 | 71.2903
177.5642 | 28.2602 | -886.788036674963-3544.72251808766i | 3.47812499475251-563.176675730251i | 162.39734366892-0.250214002282109i | 2.90990990906437-5285.06518316439i | 0.999999999709428-0.0000170461645764432i | 15.1608127395104+3.8628290421044i | 138.520502285098-542.416190929504i | 0.309692936087834-0.0790033717795595i | 0.000714285714285714-42.7945699568633i | 0.0025-1.33327779505758i | 75.9545 | 71.2553 | 71.2553 | -104.0455 | 75.9545 | 0.02826 | 71.2553
178.239 | 28.3676 | -886.364055083778-3529.67198813365i | 3.47812499471254-561.044706872827i | 162.396828779519-0.251030812532234i | 2.90990990905792-5265.05796328159i | 0.999999999707216-0.0000171109400017959i | 15.1608835451822+3.87750986097534i | 138.520577426321-540.364758962591i | 0.309547960634312-0.0792661783670292i | 0.000714285714285714-42.6325662052832i | 0.0025-1.32823051908506i | 75.9035 | 71.2203 | 71.2203 | -104.0965 | 75.9035 | 0.028368 | 71.2203
178.9163 | 28.4754 | -885.937254895265-3514.6738046719i | 3.47812499467228-558.920808831871i | 162.396310467932-0.251849323223446i | 2.90990990905144-5245.12648302523i | 0.999999999704986-0.0000171759615737644i | 15.1609548901486+3.89224649063085i | 138.52065313978-538.321100328825i | 0.309402019539637-0.0795295913766385i | 0.000714285714285714-42.4711757374808i | 0.0025-1.32320235015447i | 75.8523 | 71.1852 | 71.1852 | -104.1477 | 75.8523 | 0.028475 | 71.1852
179.5961 | 28.5836 | -885.507620311112-3499.7277676319i | 3.47812499463172-556.804951054393i | 162.395788714988-0.25266952705588i | 2.90990990904491-5225.27045567425i | 0.99999999970274-0.000017241230227706i | 15.1610267785182+3.90703914342281i | 138.520729429834-536.285185629539i | 0.309255107364674-0.0797936092578126i | 0.000714285714285714-42.3103962317999i | 0.0025-1.31819321593392i | 75.8009 | 71.1502 | 71.1502 | -104.1991 | 75.8009 | 0.028584 | 71.1502
180.2786 | 28.6922 | -885.075135486621-3484.83367783345i | 3.47812499459084-554.697103103068i | 162.395263501464-0.253491416581748i | 2.90990990903832-5205.48959559302i | 0.999999999700476-0.000017306746902532i | 15.1610992144311+3.92188803251318i | 138.520806300872-534.256985577471i | 0.309107218653909-0.0800582304208022i | 0.000714285714285714-42.1502253753737i | 0.0025-1.31320304436533i | 75.7494 | 71.1151 | 71.1151 | -104.2506 | 75.7494 | 0.028692 | 71.1151
180.9637 | 28.8013 | -884.639784531293-3469.99133698457i | 3.47812499454965-552.597234655796i | 162.394734808077-0.254314984207831i | 2.90990990903168-5185.78361822722i | 0.999999999698196-0.0000173725125407221i | 15.1611722020588+3.93679337187708i | 138.52088375732-532.236470996334i | 0.308958347935627-0.0803234532363327i | 0.000714285714285714-41.99066086409i | 0.0025-1.30823176366341i | 75.6977 | 71.08 | 71.08 | -104.3023 | 75.6977 | 0.028801 | 71.08
181.6513 | 28.9107 | -884.201551509329-3455.20054767981i | 3.47812499450815-550.505315505267i | 162.394202615493-0.255140222191654i | 2.909909909025-5166.15224009978i | 0.999999999695898-0.0000174385280883367i | 15.1612457456048+3.95175537630589i | 138.520961803638-530.22361282041i | 0.308808489722087-0.0805892760352468i | 0.000714285714285714-41.8317004025604i | 0.0025-1.30327930231462i | 75.6458 | 71.0449 | 71.0449 | -104.3542 | 75.6458 | 0.028911 | 71.0449
182.3416 | 29.0206 | -883.760420440149-3440.46111339812i | 3.47812499446634-548.421315558518i | 162.393666904321-0.255967122640718i | 2.90990990901827-5146.59517880671i | 0.999999999693582-0.0000175047944950318i | 15.1613198493044+3.96677426141041i | 138.521040444318-528.218382094107i | 0.308657638509702-0.0808556971081499i | 0.000714285714285714-41.6733417040847i | 0.0025-1.29834558907613i | 75.5937 | 71.0098 | 71.0098 | -104.4063 | 75.5937 | 0.029021 | 71.0098
183.0345 | 29.1308 | -883.316375298997-3425.77283850121i | 3.4781249944242-546.345204836511i | 162.393127655119-0.256795677511764i | 2.90990990901147-5127.11215301311i | 0.999999999691249-0.000017571312714072i | 15.1613945174254+3.98185024362406i | 138.521119683889-526.220749971566i | 0.308505788779222-0.0811227147050521i | 0.000714285714285714-41.5155824906204i | 0.0025-1.29343055297482i | 75.5415 | 70.9747 | 70.9747 | -104.4585 | 75.5415 | 0.029131 | 70.9747
183.73 | 29.2415 | -882.869400017473-3411.13552823162i | 3.47812499438174-544.276953473697i | 162.39258484839-0.257625878608569i | 2.90990990900463-5107.70288244914i | 0.999999999688898-0.000017638083702344i | 15.161469754268+3.99698354020584i | 138.521199526908-524.230687716238i | 0.308352934995931-0.0813903270350112i | 0.000714285714285714-41.3584204927479i | 0.0025-1.28853412330626i | 75.4891 | 70.9396 | 70.9396 | -104.5109 | 75.4891 | 0.029242 | 70.9396
184.4282 | 29.3527 | -882.419478484155-3396.54898871083i | 3.47812499433897-542.216531717588i | 162.392038464588-0.258457717582022i | 2.90990990899774-5088.36708790592i | 0.999999999686529-0.000017705108420371i | 15.1615455641653+4.01217436924385i | 138.521279977976-522.248166700467i | 0.308199071609827-0.081658532265772i | 0.000714285714285714-41.2018534496393i | 0.0025-1.28365622963365i | 75.4366 | 70.9044 | 70.9044 | -104.5634 | 75.4366 | 0.029353 | 70.9044
185.129 | 29.4642 | -881.966594545138-3382.0130269375i | 3.47812499429587-540.163909928321i | 162.391488484112-0.259291185926966i | 2.9099099089908-5069.10449123154i | 0.999999999684142-0.000017772387832326i | 15.1616219514833+4.02742294965813i | 138.521361041721-520.27315840508i | 0.308044193055836-0.0819273285234099i | 0.000714285714285714-41.0458791090251i | 0.0025-1.27879680178686i | 75.3838 | 70.8692 | 70.8692 | -104.6162 | 75.3838 | 0.029464 | 70.8692
185.8325 | 29.5762 | -881.510732004691-3367.5274507856i | 3.47812499425242-538.119058578243i | 162.390934887313-0.260126274982935i | 2.90990990898379-5049.91481532707i | 0.999999999681737-0.0000178399229060459i | 15.1616989206213+4.04272950120407i | 138.521442722809-518.305634418974i | 0.307888293754-0.0821967138919648i | 0.000714285714285714-40.8904952271618i | 0.0025-1.27395576986139i | 75.3309 | 70.8341 | 70.8341 | -104.6691 | 75.3309 | 0.029576 | 70.8341
186.5387 | 29.6886 | -881.0518746259-3353.09206900274i | 3.47812499420865-536.081948251483i | 162.390377654493-0.260962975931721i | 2.90990990897674-5030.79778414261i | 0.999999999679314-0.0000179077146130454i | 15.1617764760124+4.05809424447562i | 138.521525025946-516.345566438728i | 0.307731368109692-0.0824666864130857i | 0.000714285714285714-40.7356995688004i | 0.0025-1.26913306421736i | 75.2779 | 70.7989 | 70.7989 | -104.7221 | 75.2779 | 0.029689 | 70.7989
187.2475 | 29.8014 | -880.590006131211-3338.7066912082i | 3.47812499416457-534.052549643527i | 162.389816765901-0.261801279795459i | 2.90990990896964-5011.75312267325i | 0.999999999676872-0.0000179757639285311i | 15.161854622123+4.07351740090837i | 138.521607955868-514.392926268157i | 0.307573410513827-0.0827372440856638i | 0.000714285714285714-40.5814899071532i | 0.0025-1.26432861547854i | 75.2246 | 70.7636 | 70.7636 | -104.7754 | 75.2246 | 0.029801 | 70.7636
187.9591 | 29.9146 | -880.12511020318-3324.37112789131i | 3.47812499412012-532.030833560788i | 162.389252201744-0.262641177437236i | 2.90990990896247-4992.7805569551i | 0.999999999674412-0.0000180440718314152i | 15.161933363454+4.08899919278292i | 138.521691517348-512.447685817938i | 0.307414415343075-0.0830083848654708i | 0.000714285714285714-40.4278640238626i | 0.0025-1.25954235453132i | 75.1712 | 70.7284 | 70.7284 | -104.8288 | 75.1712 | 0.029915 | 70.7284
188.6733 | 30.0283 | -879.657170485066-3310.08519040961i | 3.47812499407535-530.016770920208i | 162.388683942175-0.263482659557627i | 2.90990990895526-4973.87981406148i | 0.999999999671932-0.0000181126393043296i | 15.1620127045404+4.10453984322808i | 138.521775715197-510.509817105201i | 0.307254376960084-0.0832801066647959i | 0.000714285714285714-40.2748197089684i | 0.0025-1.25477421252373i | 75.1176 | 70.6932 | 70.6932 | -104.8824 | 75.1176 | 0.030028 | 70.6932
189.3903 | 30.1424 | -879.186170581544-3295.84869098713i | 3.47812499403024-528.010332748816i | 162.388111967305-0.264325716694695i | 2.90990990894799-4955.05062209883i | 0.999999999669434-0.0000181814673336406i | 15.1620926499518+4.12013957622414i | 138.521860554261-508.579292253112i | 0.307093289713705-0.0835524073520805i | 0.000714285714285714-40.1223547608771i | 0.0025-1.25002412086445i | 75.0638 | 70.6579 | 70.6579 | -104.9362 | 75.0638 | 0.030142 | 70.6579
190.11 | 30.2569 | -878.712094059403-3281.66144271264i | 3.47812499398479-526.011490183329i | 162.387536257198-0.265170339222969i | 2.90990990894067-4936.29271020292i | 0.999999999666917-0.0000182505569094626i | 15.1621732042927+4.13579861660624i | 138.521946039427-506.656083490491i | 0.306931147939218-0.0838252847515533i | 0.000714285714285714-39.9704669863291i | 0.0025-1.24529201122181i | 75.0099 | 70.6226 | 70.6226 | -104.9901 | 75.0099 | 0.030257 | 70.6226
190.8324 | 30.3719 | -878.234924448195-3267.5232595379i | 3.47812499393899-524.020214469721i | 162.386956791872-0.26601651735064i | 2.90990990893329-4917.60580853487i | 0.999999999664381-0.0000183199090256721i | 15.1622543722027+4.15151719006746i | 138.522032175614-504.740163151396i | 0.306767945958574-0.0840987366428645i | 0.000714285714285714-39.8191542003677i | 0.0025-1.24057781552282i | 74.9558 | 70.5873 | 70.5873 | -105.0442 | 74.9558 | 0.030372 | 70.5873
191.5575 | 30.4873 | -877.754645241025-3253.43395627607i | 3.47812499389283-522.036476962824i | 162.386373551303-0.266864241119713i | 2.90990990892585-4898.98964827733i | 0.999999999661825-0.0000183895246799226i | 15.1623361583566+4.16729552316225i | 138.52211896778-502.831503674732i | 0.306603678080632-0.08437276076072i | 0.000714285714285714-39.6684142263077i | 0.0025-1.2358814659522i | 74.9015 | 70.552 | 70.552 | -105.0985 | 74.9015 | 0.030487 | 70.552
192.2855 | 30.6032 | -877.27123989525-3239.39334859986i | 3.47812499384633-520.06024912591i | 162.385786515422-0.267713500404594i | 2.90990990891836-4880.4439616306i | 0.99999999965925-0.0000184594048736588i | 15.1624185674651+4.18313384330979i | 138.522206420924-500.930077603861i | 0.306438338601399-0.0846473547945143i | 0.000714285714285714-39.518244895704i | 0.0025-1.23120289495138i | 74.847 | 70.5166 | 70.5166 | -105.153 | 74.847 | 0.030603 | 70.5166
193.0162 | 30.7195 | -876.784691833191-3225.40125303991i | 3.47812499379947-518.091502530275i | 162.38519566412-0.268564284908843i | 2.90990990891081-4861.96848180874i | 0.999999999656656-0.0000185295506121306i | 15.1625016042746+4.19903237879719i | 138.522294540078-499.035857586195i | 0.306271921804285-0.0849225163879622i | 0.000714285714285714-39.3686440483204i | 0.0025-1.22654203521756i | 74.7923 | 70.4813 | 70.4813 | -105.2077 | 74.7923 | 0.030719 | 70.4813
193.7496 | 30.8362 | -876.294984442984-3211.45748698311i | 3.47812499375225-516.13020885484i | 162.384600977245-0.269416584166945i | 2.9099099089032-4843.56294303576i | 0.999999999654041-0.0000185999629044081i | 15.1625852735679+4.21499135878297i | 138.522383330317-497.148816372813i | 0.306104421960355-0.0851982431387349i | 0.000714285714285714-39.2196095320984i | 0.0025-1.22189881970269i | 74.7375 | 70.4459 | 70.4459 | -105.2625 | 74.7375 | 0.030836 | 70.4459
194.4859 | 30.9534 | -875.802101079247-3197.56186867095i | 3.47812499370469-514.176339885739i | 162.384002434604-0.270270387539835i | 2.90990990889554-4825.22708054184i | 0.999999999651407-0.0000186706427633956i | 15.162669580164+4.23101101330028i | 138.52247279675-495.268926818059i | 0.305935833328589-0.0854745325980873i | 0.000714285714285714-39.0711392031265i | 0.0025-1.21727318161256i | 74.6825 | 70.4105 | 70.4105 | -105.3175 | 74.6825 | 0.030953 | 70.4105
195.2249 | 31.071 | -875.306025063977-3183.71421719781i | 3.47812499365675-512.229867515906i | 162.383400015968-0.271125684216809i | 2.90990990888781-4806.9606305594i | 0.999999999648753-0.0000187415912058468i | 15.1627545289189+4.24709157326039i | 138.52256294453-493.396161879159i | 0.305766150156145-0.085751382270493i | 0.000714285714285714-38.9232309256092i | 0.0025-1.21266505440582i | 74.6274 | 70.3751 | 70.3751 | -105.3726 | 74.6274 | 0.031071 | 70.3751
195.9668 | 31.1891 | -874.806739687264-3169.91435250935i | 3.47812499360844-510.290763744685i | 162.382793701065-0.271982463210825i | 2.90990990888002-4788.76333031944i | 0.999999999646078-0.0000188128092523787i | 15.1628401247254+4.26323327045599i | 138.522653778845-491.53049461583i | 0.305595366678631-0.0860287896132749i | 0.000714285714285714-38.7758825718362i | 0.0025-1.20807437179301i | 74.572 | 70.3397 | 70.3397 | -105.428 | 74.572 | 0.031189 | 70.3397
196.7114 | 31.3076 | -874.304228208222-3156.16209540098i | 3.47812499355979-508.359000677421i | 162.382183469591-0.272840713360491i | 2.90990990887219-4770.63491804772i | 0.999999999643383-0.0000188842979274868i | 15.1629263725137+4.27943633756461i | 138.522745304927-489.671898189893i | 0.305423477120378-0.086306752036237i | 0.000714285714285714-38.6290920221521i | 0.0025-1.20350106773561i | 74.5165 | 70.3043 | 70.3043 | -105.4835 | 74.5165 | 0.031308 | 70.3043
197.4589 | 31.4266 | -873.798473855659-3142.45726751596i | 3.47812499351074-506.434550525046i | 162.381569301201-0.273700423325412i | 2.90990990886428-4752.57513296088i | 0.999999999640668-0.0000189560582595599i | 15.1630132772517+4.295701008152i | 138.52283752804-487.820345864883i | 0.305250475694719-0.0865852669012927i | 0.000714285714285714-38.4828571649253i | 0.0025-1.19894507644512i | 74.4608 | 70.2688 | 70.2688 | -105.5392 | 74.4608 | 0.031427 | 70.2688
198.2093 | 31.546 | -873.289459829114-3128.79969134406i | 3.47812499346133-504.517385603704i | 162.380951175516-0.274561581588261i | 2.90990990885632-4734.58371526289i | 0.999999999637932-0.0000190280912808941i | 15.1631008439452+4.31202751667569i | 138.522930453499-485.975811005678i | 0.305076356604274-0.0868643315221003i | 0.000714285714285714-38.3371758965186i | 0.0025-1.19440633238207i | 74.4049 | 70.2334 | 70.2334 | -105.5951 | 74.4049 | 0.031546 | 70.2334
198.9625 | 31.6659 | -872.777169299603-3115.1891902199i | 3.47812499341155-502.607478334334i | 162.380329072125-0.275424176450395i | 2.9099099088483-4716.66040614118i | 0.999999999635175-0.0000191003980277089i | 15.1631890776378+4.32841609848817i | 138.52302408665-484.138267078091i | 0.304901114041245-0.0871439431636907i | 0.000714285714285714-38.1920461212579i | 0.0025-1.1898847702551i | 74.3488 | 70.1979 | 70.1979 | -105.6512 | 74.3488 | 0.031666 | 70.1979
199.7185 | 31.7862 | -872.261585410545-3101.62558832125i | 3.47812499336138-500.704801242277i | 162.379702970582-0.276288196032344i | 2.90990990884022-4698.80494776289i | 0.999999999632397-0.0000191729795401609i | 15.163277983412+4.34486698984064i | 138.523118432885-482.307687648511i | 0.304724742187704-0.0874240990421004i | 0.000714285714285714-38.0474657514025i | 0.0025-1.18538032502002i | 74.2926 | 70.1624 | 70.1624 | -105.7074 | 74.2926 | 0.031786 | 70.1624
200.4775 | 31.907 | -871.742691278662-3088.10871066751i | 3.47812499331083-498.809326956885i | 162.379072850409-0.277153628273068i | 2.90990990883208-4681.01708327129i | 0.999999999629598-0.0000192458368623596i | 15.1633675663887+4.36138042788616i | 138.523213497636-480.48404638351i | 0.304547235215901-0.087704796324i | 0.000714285714285714-37.9034327071155i | 0.0025-1.18089293187888i | 74.2361 | 70.1268 | 70.1268 | -105.7639 | 74.2361 | 0.031907 | 70.1268
201.2393 | 32.0282 | -871.220469994835-3074.6383831181i | 3.4781249932599-496.921028211122i | 162.378438691096-0.278020460925608i | 2.90990990882387-4663.29655678196i | 0.999999999626777-0.0000193189710423821i | 15.1634578317281+4.37795665068341i | 138.523309286374-478.667317049475i | 0.304368587288563-0.087986032126327i | 0.000714285714285714-37.759944916433i | 0.0025-1.17642252627902i | 74.1795 | 70.0913 | 70.0913 | -105.8205 | 74.1795 | 0.032028 | 70.0913
202.004 | 32.1499 | -870.69490462517-3061.21443237106i | 3.47812499320857-495.039877841179i | 162.377800472106-0.27888868155985i | 2.9099099088156-4645.64311337917i | 0.999999999623935-0.000019392383132288i | 15.1635487846297+4.3945958972i | 138.523405804615-476.857473512218i | 0.304188792559215-0.088267803515919i | 0.000714285714285714-37.6170003152351i | 0.0025-1.17196904391215i | 74.1228 | 70.0557 | 70.0557 | -105.8772 | 74.1228 | 0.03215 | 70.0557
202.7716 | 32.2721 | -870.165978211782-3047.83668596124i | 3.47812499315686-493.165848786076i | 162.377158172871-0.279758277557449i | 2.90990990880726-4628.05649911222i | 0.999999999621072-0.000019466074188135i | 15.1636404303325+4.41129840731606i | 138.523503057915-475.05448973661i | 0.304007845172488-0.0885501075091409i | 0.000714285714285714-37.4745968472156i | 0.0025-1.16753242071344i | 74.0658 | 70.0201 | 70.0201 | -105.9342 | 74.0658 | 0.032272 | 70.0201
203.5421 | 32.3947 | -869.633673773884-3034.50497225893i | 3.47812499310476-491.298914087275i | 162.376511772797-0.280629236113794i | 2.90990990879887-4610.53646099178i | 0.999999999618187-0.0000195400452699935i | 15.1637327741156+4.42806442182769i | 138.523601051875-473.258339786203i | 0.303825739264448-0.0888329410715203i | 0.000714285714285714-37.332732463853i | 0.0025-1.16311259286057i | 74.0087 | 69.9845 | 69.9845 | -105.9913 | 74.0087 | 0.032395 | 69.9845
204.3156 | 32.5178 | -869.097974308665-3021.21912046823i | 3.47812499305225-489.439046888294i | 162.375861251262-0.281501544233508i | 2.90990990879041-4593.08274698618i | 0.999999999615279-0.0000196142974419625i | 15.1638258212984+4.44489418245054i | 138.523699792133-471.468997822856i | 0.303642468962921-0.0891163011173768i | 0.000714285714285714-37.1914051243803i | 0.0025-1.15870949677284i | 73.9513 | 69.9489 | 69.9489 | -106.0487 | 73.9513 | 0.032518 | 69.9489
205.092 | 32.6414 | -868.558862792402-3007.97896062563i | 3.47812499299935-487.58622043432i | 162.375206587621-0.282375188731942i | 2.90990990878189-4575.69510601792i | 0.99999999961235-0.0000196888317721842i | 15.1639195772406+4.4617879318234i | 138.523799284377-469.686438106362i | 0.30345802838783-0.0894001845094599i | 0.000714285714285714-37.0506127957565i | 0.0025-1.15432306911022i | 73.8938 | 69.9133 | 69.9133 | -106.1062 | 73.8938 | 0.032641 | 69.9133
205.8713 | 32.7654 | -868.016322181343-2994.78432359831i | 3.47812499294603-485.740408071819i | 162.374547761203-0.283250156231665i | 2.90990990877329-4558.37328795991i | 0.999999999609398-0.0000197636493328602i | 15.1640140473431+4.47874591351167i | 138.523899534333-467.910634994082i | 0.303272411651531-0.0896845880585753i | 0.000714285714285714-36.9103534526366i | 0.0025-1.14995324677248i | 73.8362 | 69.8776 | 69.8776 | -106.1638 | 73.8362 | 0.032765 | 69.8776
206.6537 | 32.89 | -867.470335412832-2981.63504108283i | 3.47812499289233-483.901583248166i | 162.373884751316-0.284126433163179i | 2.90990990876464-4541.11704363202i | 0.999999999606424-0.0000198387512002661i | 15.1641092370477+4.49576837201091i | 138.524000547774-466.141562940574i | 0.303085612859161-0.0899695085232213i | 0.000714285714285714-36.7706250773426i | 0.0025-1.14559996689827i | 73.7783 | 69.842 | 69.842 | -106.2217 | 73.7783 | 0.03289 | 69.842
207.4389 | 33.0149 | -866.920885406311-2968.53094560345i | 3.47812499283821-482.069719511244i | 162.373217537246-0.285004005761877i | 2.90990990875592-4523.92612479737i | 0.999999999603427-0.0000199141384547674i | 15.1642051518378+4.51285555275057i | 138.524102330514-464.379196497224i | 0.302897626108988-0.0902549426092254i | 0.000714285714285714-36.6314256598352i | 0.0025-1.14126316686419i | 73.7202 | 69.8063 | 69.8063 | -106.2798 | 73.7202 | 0.033015 | 69.8063
208.2272 | 33.1404 | -866.367955064415-2955.47187051076i | 3.47812499278367-480.24479050908i | 162.372546098261-0.285882860067894i | 2.90990990874714-4506.80028415881i | 0.999999999600407-0.0000199898121808352i | 15.1643017972388+4.53000770209754i | 138.524204888416-462.623510311884i | 0.302708445492767-0.0905408869693768i | 0.000714285714285714-36.492753197684i | 0.0025-1.13694278428391i | 73.662 | 69.7706 | 69.7706 | -106.338 | 73.662 | 0.03314 | 69.7706
209.0185 | 33.2663 | -865.811527273976-2942.45764998006i | 3.47812499272872-478.426769989457i | 162.371870413606-0.286762981923626i | 2.90990990873828-4489.73927535538i | 0.999999999597365-0.0000200657734670613i | 15.1643991788179+4.54722506735961i | 138.524308227381-460.874479128501i | 0.302518065096105-0.0908273382030612i | 0.000714285714285714-36.3546056960391i | 0.0025-1.13263875700728i | 73.6036 | 69.7348 | 69.7348 | -106.3964 | 73.6036 | 0.033266 | 69.7348
209.8127 | 33.3927 | -865.251584907218-2929.48811901i | 3.47812499267335-476.615631799539i | 162.371190462513-0.287644356973849i | 2.90990990872935-4472.74285295873i | 0.999999999594299-0.0000201420234061744i | 15.1644973021851+4.56450789678938i | 138.524412353361-459.132077786761i | 0.302326478998826-0.0911142928558995i | 0.000714285714285714-36.2169811676022i | 0.0025-1.12835102311942i | 73.545 | 69.6991 | 69.6991 | -106.455 | 73.545 | 0.033393 | 69.6991
210.61 | 33.5196 | -864.688110822787-2916.563113421i | 3.47812499261756-474.811349885496i | 162.370506224194-0.288526970663519i | 2.90990990872036-4455.81077246964i | 0.99999999959121-0.0000202185630950553i | 15.1645961729929+4.58185643958757i | 138.524517272349-457.396281221724i | 0.30213368127535-0.091401747419383i | 0.000714285714285714-36.0798776325984i | 0.0025-1.12407952093985i | 73.4862 | 69.6633 | 69.6633 | -106.5138 | 73.4862 | 0.03352 | 69.6633
211.4104 | 33.647 | -864.121087866972-2903.68246985393i | 3.47812499256136-473.01389829213i | 162.369817677852-0.289410808236622i | 2.90990990871131-4438.94279031445i | 0.999999999588097-0.0000202953936347535i | 15.1646957969369+4.59927094590707i | 138.524622990388-455.667064463455i | 0.301939665995068-0.0916896983305146i | 0.000714285714285714-35.9432931187471i | 0.0025-1.11982418902157i | 73.4273 | 69.6275 | 69.6275 | -106.5727 | 73.4273 | 0.033647 | 69.6275
212.2137 | 33.7749 | -863.550498874717-2890.84602576834i | 3.47812499250471-471.22325116249i | 162.36912480267-0.290295854734772i | 2.90990990870218-4422.13866384153i | 0.999999999584961-0.0000203725161305016i | 15.1647961797566+4.61675166685627i | 138.524729513561-453.944402636686i | 0.301744427222731-0.0919781419714439i | 0.000714285714285714-35.8072256612344i | 0.0025-1.1155849661502i | 73.3681 | 69.5917 | 69.5917 | -106.6319 | 73.3681 | 0.033775 | 69.5917
213.0201 | 33.9032 | -862.976326670945-2878.05361944137i | 3.47812499244764-469.43938273752i | 162.368427577824-0.291182094996523i | 2.90990990869299-4405.39815131793i | 0.9999999995818-0.0000204499316917328i | 15.1648973272345+4.63429885450294i | 138.524836848004-452.22827096043i | 0.301547959018844-0.0922670746691123i | 0.000714285714285714-35.6716733026842i | 0.0025-1.1113617913431i | 73.3088 | 69.5559 | 69.5559 | -106.6912 | 73.3088 | 0.033903 | 69.5559
213.8296 | 34.032 | -862.398554071631-2865.30508996606i | 3.47812499239014-467.662267355673i | 162.367725982479-0.292069513655216i | 2.90990990868372-4388.72101192573i | 0.999999999578616-0.0000205276414320961i | 15.164999245198+4.65191276187793i | 138.524944999896-450.518644747655i | 0.301350255440059-0.0925564926948909i | 0.000714285714285714-35.5366340931302i | 0.0025-1.10715460384847i | 73.2493 | 69.52 | 69.52 | -106.7507 | 73.2493 | 0.034032 | 69.52
214.6422 | 34.1614 | -861.817163885043-2852.60027724993i | 3.4781249923322-465.891879452547i | 162.367019995789-0.292958095139025i | 2.90990990867439-4372.10700575869i | 0.999999999575407-0.0000206056464694719i | 15.1651019395183+4.66959364297873i | 138.525053975464-448.815499404898i | 0.301151310539586-0.0928463922642248i | 0.000714285714285714-35.4021060899883i | 0.0025-1.10296334314452i | 73.1896 | 69.4842 | 69.4842 | -106.8104 | 73.1896 | 0.034161 | 69.4842
215.4578 | 34.2912 | -861.232138912939-2839.93902201359i | 3.4781249922738-464.128193560517i | 162.366309596902-0.293847823667884i | 2.90990990866497-4355.55589381873i | 0.999999999572174-0.0000206839479259891i | 15.1652054161117+4.68734175277335i | 138.52516378098-447.118810431934i | 0.300951118367599-0.0931367695362763i | 0.000714285714285714-35.2680873580279i | 0.0025-1.09878794893856i | 73.1297 | 69.4483 | 69.4483 | -106.8703 | 73.1297 | 0.034291 | 69.4483
216.2765 | 34.4215 | -860.64346195186-2827.32116578929i | 3.47812499221497-462.371184308372i | 162.365594764961-0.294738683253689i | 2.90990990865549-4339.06743801258i | 0.999999999568917-0.0000207625469280402i | 15.1653096809397+4.7051573472042i | 138.525274422771-445.428553421422i | 0.30074967297165-0.0934276206135731i | 0.000714285714285714-35.1345759693443i | 0.0025-1.09462836116612i | 73.0696 | 69.4124 | 69.4124 | -106.9304 | 73.0696 | 0.034421 | 69.4124
217.0984 | 34.5523 | -860.051115794299-2814.74655091946i | 3.47812499215569-460.620826420942i | 162.364875479103-0.295630657698064i | 2.90990990864594-4322.64140114826i | 0.999999999565634-0.0000208414446062983i | 15.165414740009+4.7230406831914i | 138.525385907202-443.744704058538i | 0.300546968397102-0.0937189415416513i | 0.000714285714285714-35.0015700033317i | 0.0025-1.09048451999016i | 73.0094 | 69.3764 | 69.3764 | -106.9906 | 73.0094 | 0.034552 | 69.3764
217.9234 | 34.6836 | -859.455083230037-2802.21502055527i | 3.47812499209597-458.877094718743i | 162.364151718462-0.296523730592048i | 2.90990990863632-4306.27754693172i | 0.999999999562327-0.0000209206420957331i | 15.1655205993723+4.74099201863707i | 138.525498240695-442.067238120642i | 0.300342998687546-0.0940107283087064i | 0.000714285714285714-34.8690675466544i | 0.0025-1.08635636580012i | 72.9489 | 69.3405 | 69.3405 | -107.0511 | 72.9489 | 0.034684 | 69.3405
218.7515 | 34.8154 | -858.85534704743-2789.72641865525i | 3.47812499203579-457.139964117607i | 162.363423462173-0.297417885314346i | 2.90990990862663-4289.97563996341i | 0.999999999558994-0.0000210001405356268i | 15.1656272651283+4.7590116124288i | 138.525611429717-440.396131476915i | 0.300137757885244-0.0943029768452438i | 0.000714285714285714-34.7370666932201i | 0.0025-1.08224383921112i | 72.8883 | 69.3045 | 69.3045 | -107.1117 | 72.8883 | 0.034815 | 69.3045
219.5827 | 34.9477 | -858.251890034699-2777.28058998381i | 3.47812499197513-455.409409628326i | 162.36269068937-0.298313105030271i | 2.90990990861685-4273.73544573491i | 0.999999999555636-0.0000210799410695914i | 15.1657347434225+4.77709972444363i | 138.525725480785-438.731360088027i | 0.299931240031567-0.0945956830237297i | 0.000714285714285714-34.6055655441524i | 0.0025-1.07814688106308i | 72.8275 | 69.2685 | 69.2685 | -107.1725 | 72.8275 | 0.034948 | 69.2685
220.4171 | 35.0805 | -857.644694981246-2764.87738010991i | 3.47812499191403-453.685406356297i | 162.361953379188-0.299209372688936i | 2.909909908607-4257.55673062562i | 0.999999999552253-0.0000211600448455843i | 15.165843040447+4.79525661555172i | 138.525840400465-437.072900005785i | 0.299723439167446-0.094888842658245i | 0.000714285714285714-34.4745622077629i | 0.0025-1.07406543241988i | 72.7665 | 69.2325 | 69.2325 | -107.2335 | 72.7665 | 0.03508 | 69.2325
221.2547 | 35.2138 | -857.033744679041-2752.51663540549i | 3.47812499185246-451.96792950115i | 162.361211510766-0.300106671025915i | 2.90990990859708-4241.43926189925i | 0.999999999548843-0.0000212404530159251i | 15.1659521624411+4.8134825476203i | 138.525956195374-435.420727372776i | 0.299514349333823-0.0951824515041405i | 0.000714285714285714-34.3440547995246i | 0.0025-1.06999943456852i | 72.7053 | 69.1965 | 69.1965 | -107.2947 | 72.7053 | 0.035214 | 69.1965
222.0955 | 35.3476 | -856.419021923961-2740.19820304427i | 3.47812499179042-450.256954356406i | 162.360465063251-0.301004982557413i | 2.90990990858708-4225.38280770061i | 0.999999999545408-0.0000213211667373124i | 15.166062115692+4.8317777835175i | 138.526072872179-433.77481842205i | 0.299303964572113-0.0954765052576957i | 0.000714285714285714-34.2140414420449i | 0.0025-1.06594882901825i | 72.6439 | 69.1604 | 69.1604 | -107.3561 | 72.6439 | 0.035348 | 69.1604
222.9394 | 35.4819 | -855.800509517167-2727.92193100012i | 3.47812499172791-448.552456309113i | 162.359714015793-0.301904289582578i | 2.90990990857702-4209.38713705224i | 0.999999999541946-0.0000214021871708401i | 15.1661729065346+4.85014258711621i | 138.526190437598-432.135149476755i | 0.29909227892467-0.0957709995557765i | 0.000714285714285714-34.0845202650377i | 0.0025-1.06191355749976i | 72.5824 | 69.1243 | 69.1243 | -107.4176 | 72.5824 | 0.035482 | 69.1243
223.7866 | 35.6167 | -855.178190266529-2715.68766804577i | 3.47812499166492-446.854410839493i | 162.358958347553-0.302804574179869i | 2.90990990856687-4193.45201985102i | 0.999999999538459-0.0000214835154820144i | 15.1662845413522+4.8685772232981i | 138.526308898402-430.501696949806i | 0.29887928643526-0.0960659299755005i | 0.000714285714285714-33.9554894052977i | 0.0025-1.05789356196429i | 72.5206 | 69.0882 | 69.0882 | -107.4794 | 72.5206 | 0.035617 | 69.0882
224.637 | 35.7521 | -854.552046988024-2703.49526375143i | 3.47812499160145-445.162793520593i | 162.358198037701-0.303705818207938i | 2.90990990855664-4177.57722686495i | 0.999999999534944-0.0000215651528407702i | 15.1663970265767+4.88708195795711i | 138.526428261409-428.874437343543i | 0.298664981149547-0.096361292033896i | 0.000714285714285714-33.8269470066723i | 0.0025-1.05388878458288i | 72.4587 | 69.0521 | 69.0521 | -107.5413 | 72.4587 | 0.035752 | 69.0521
225.4906 | 35.8879 | -853.922062507209-2691.34456848333i | 3.47812499153751-443.477580017931i | 162.357433065422-0.304608003302542i | 2.90990990854634-4161.76252972981i | 0.999999999531403-0.0000216471004214884i | 15.1665103686892+4.90565705800394i | 138.526548533494-427.253347249398i | 0.298449357115568-0.0966570811875733i | 0.000714285714285714-33.6988912200361i | 0.0025-1.04989916774544i | 72.3966 | 69.016 | 69.016 | -107.6034 | 72.3966 | 0.035888 | 69.016
226.3475 | 36.0243 | -853.288219660604-2679.23543340227i | 3.47812499147306-441.798746089141i | 162.356663409911-0.305511110876814i | 2.90990990853595-4146.00770094585i | 0.999999999527835-0.0000217293594030127i | 15.1666245742202+4.92430279136943i | 138.526669721579-425.638403347552i | 0.298232408384236-0.0969532928323877i | 0.000714285714285714-33.5713202032637i | 0.0025-1.04592465406002i | 72.3343 | 68.9798 | 68.9798 | -107.6657 | 72.3343 | 0.036024 | 68.9798
227.2076 | 36.1612 | -852.650501297305-2667.16771046239i | 3.47812499140814-440.126267583639i | 162.355889050383-0.306415122119199i | 2.90990990852549-4130.3125138746i | 0.99999999952424-0.0000218119309686656i | 15.1667396497499+4.94301942700904i | 138.526791832645-424.029582406603i | 0.298014129009833-0.0972499223031191i | 0.000714285714285714-33.4442321212031i | 0.0025-1.04196518635188i | 72.2718 | 68.9436 | 68.9436 | -107.7282 | 72.2718 | 0.036161 | 68.9436
228.071 | 36.2986 | -852.008890280333-2655.14125240952i | 3.47812499134272-438.460120442256i | 162.355109966066-0.307320017993297i | 2.90990990851495-4114.6767427355i | 0.999999999520617-0.0000218948163062673i | 15.1668556019088+4.9618072349063i | 138.526914873722-422.42686128323i | 0.297794513050522-0.0975469648731375i | 0.000714285714285714-33.3176251456497i | 0.0025-1.03802070766276i | 72.2091 | 68.9074 | 68.9074 | -107.7909 | 72.2091 | 0.036299 | 68.9074
228.9377 | 36.4366 | -851.363369488232-2643.15591278002i | 3.4781249912768-436.800280696907i | 162.354326136211-0.308225779234513i | 2.90990990850433-4099.10016260273i | 0.999999999516967-0.0000219780166081509i | 15.166972437378+4.98066648607718i | 138.527038851893-420.830216921864i | 0.297573554568852-0.0978444157540844i | 0.000714285714285714-33.1914974553194i | 0.0025-1.03409116125001i | 72.1462 | 68.8712 | 68.8712 | -107.8538 | 72.1462 | 0.036437 | 68.8712
229.8076 | 36.575 | -850.713921816621-2631.21154589921i | 3.47812499121038-435.146724470241i | 162.353537540089-0.309132386353073i | 2.90990990849362-4083.58254940198i | 0.999999999513289-0.0000220615330711807i | 15.1670901628895+4.99959745257388i | 138.5271637743-419.239626354352i | 0.297351247632282-0.0981422700955504i | 0.000714285714285714-33.0658472358234i | 0.0025-1.03017649058578i | 72.0831 | 68.8349 | 68.8349 | -107.9169 | 72.0831 | 0.036575 | 68.8349
230.6809 | 36.714 | -850.060530179663-2619.30800688006i | 3.47812499114345-433.499427975295i | 162.352744156994-0.310039819627244i | 2.90990990848284-4068.12367990715i | 0.999999999509583-0.0000221453668967691i | 15.1672087852268+5.01860040748891i | 138.527289648133-417.655066699631i | 0.297127586313706-0.098440522984758i | 0.000714285714285714-32.9406726796407i | 0.0025-1.02627663935623i | 72.0199 | 68.7986 | 68.7986 | -107.9801 | 72.0199 | 0.036714 | 68.7986
231.5575 | 36.8535 | -849.403177511742-2607.44515162177i | 3.47812499107601-431.858367515156i | 162.351945966246-0.310948059107629i | 2.90990990847197-4052.72333173723i | 0.999999999505848-0.0000222295192908937i | 15.1673283112248+5.0376756249591i | 138.527416480641-416.076515163386i | 0.296902564691986-0.0987391694462476i | 0.000714285714285714-32.8159719860936i | 0.0025-1.02239155146068i | 71.9564 | 68.7623 | 68.7623 | -108.0436 | 71.9564 | 0.036854 | 68.7623
232.4374 | 36.9936 | -848.741846768967-2595.62283680834i | 3.47812499100805-430.22351948262i | 162.35114294719-0.311857084612587i | 2.90990990846102-4037.38128335304i | 0.999999999502086-0.0000223139914641152i | 15.1674487477709+5.05682338016961i | 138.527544279127-414.503949037745i | 0.296676176852489-0.0990382044415635i | 0.000714285714285714-32.6917433613205i | 0.0025-1.01852117101084i | 71.8928 | 68.726 | 68.726 | -108.1072 | 71.8928 | 0.036994 | 68.726
233.3207 | 37.1341 | -848.076520930866-2583.8409199072i | 3.47812499093959-428.594860359849i | 162.350335079202-0.312766875728216i | 2.90990990844998-4022.09731405405i | 0.999999999498294-0.0000223987846315939i | 15.1675701018047+5.07604394935816i | 138.52767305095-412.937345700926i | 0.296448416887635-0.099337622868951i | 0.000714285714285714-32.5679850182512i | 0.0025-1.01466544232998i | 71.829 | 68.6897 | 68.6897 | -108.171 | 71.829 | 0.037134 | 68.6897
234.2073 | 37.2752 | -847.407183001922-2572.09925916778i | 3.47812499087061-426.972366718034i | 162.349522341689-0.313677411807702i | 2.90990990843888-4006.87120397525i | 0.999999999494474-0.0000224839000131081i | 15.1676923803193+5.09533760981879i | 138.527802803523-411.376682616945i | 0.296219278897445-0.0996374195630406i | 0.000714285714285714-32.4446951765802i | 0.0025-1.01082430995217i | 71.7649 | 68.6533 | 68.6533 | -108.2351 | 71.7649 | 0.037275 | 68.6533
235.0973 | 37.4169 | -846.733816013343-2560.39771362013i | 3.47812499080109-425.356015217059i | 162.34870471409-0.314588671970474i | 2.90990990842768-3991.70273408392i | 0.999999999490625-0.000022569338833071i | 15.1678155903606+5.11470463990629i | 138.52793354432-409.821937335251i | 0.295988756990108-0.0999375892945601i | 0.000714285714285714-32.3218720627417i | 0.0025-1.00699771862141i | 71.7007 | 68.6169 | 68.6169 | -108.2993 | 71.7007 | 0.037417 | 68.6169
235.9906 | 37.5591 | -846.056403024614-2548.73614307344i | 3.47812499073104-423.745782605164i | 162.347882175879-0.315500635098975i | 2.90990990841639-3976.59168617652i | 0.999999999486746-0.0000226551023205489i | 15.1679397390284+5.13414531904019i | 138.52806528087-408.273087490431i | 0.295756845282536-0.100238126770026i | 0.000714285714285714-32.1995139098842i | 0.0025-1.0031856132909i | 71.6363 | 68.5805 | 68.5805 | -108.3637 | 71.6363 | 0.037559 | 68.5805
236.8874 | 37.7018 | -845.374927125247-2537.11440811479i | 3.47812499066047-422.141645718615i | 162.347054706568-0.316413279839845i | 2.90990990840502-3961.53784287557i | 0.999999999482838-0.000022741191709278i | 15.1680648334768+5.1536599277086i | 138.528198020754-406.730110801888i | 0.29552353790095-0.10053902663145i | 0.000714285714285714-32.0776189578444i | 0.0025-0.999387939122238i | 71.5718 | 68.544 | 68.544 | -108.4282 | 71.5718 | 0.037702 | 68.544
237.7876 | 37.8451 | -844.689371436527-2525.53237010757i | 3.47812499058936-420.543581481362i | 162.346222285709-0.317326584603265i | 2.90990990839356-3946.54098762648i | 0.9999999994789-0.0000228276082376834i | 15.1681908809144+5.17324874747284i | 138.528331771619-405.192985073507i | 0.295288828981447-0.100840283456054i | 0.000714285714285714-31.9561854531225i | 0.0025-0.995604641484594i | 71.507 | 68.5076 | 68.5076 | -108.493 | 71.507 | 0.037845 | 68.5076
238.6912 | 37.9889 | -843.99971911315-2513.98989119008i | 3.47812499051769-418.951566904715i | 162.345384892891-0.3182405275595i | 2.90990990838201-3931.60090469443i | 0.999999999474932-0.0000229143531488957i | 15.1683178886047+5.1929120609714i | 138.528466541168-403.661688193341i | 0.295052712670591-0.101141891755978i | 0.000714285714285714-31.8352116488568i | 0.0025-0.991835665953969i | 71.442 | 68.4711 | 68.4711 | -108.558 | 71.442 | 0.037989 | 68.4711
239.5982 | 38.1332 | -843.305953345053-2502.48683427426i | 3.47812499044549-417.36557908701i | 162.344542507753-0.319155086639829i | 2.90990990837037-3916.71737916134i | 0.999999999470934-0.0000230014276907695i | 15.1684458638668+5.21265015192381i | 138.528602337157-402.136198133301i | 0.294815183126009-0.101443845977997i | 0.000714285714285714-31.7146958047986i | 0.0025-0.988080958312379i | 71.3768 | 68.4346 | 68.4346 | -108.6232 | 71.3768 | 0.038133 | 68.4346
240.5087 | 38.2781 | -842.608057359123-2491.02306304407i | 3.47812499037274-415.785595213281i | 162.343695109973-0.320070239535261i | 2.90990990835865-3901.89019692268i | 0.999999999466906-0.0000230888331159015i | 15.1685748140755+5.23246330513528i | 138.528739167407-400.616492948827i | 0.294576234516986-0.101746140503243i | 0.000714285714285714-31.5946361872869i | 0.0025-0.984340464547101i | 71.3115 | 68.398 | 68.398 | -108.6885 | 71.3115 | 0.038278 | 68.398
241.4226 | 38.4236 | -841.906014421074-2479.59844195419i | 3.47812499029943-414.211592554927i | 162.342842679283-0.320985963695603i | 2.90990990834684-3887.11914468446i | 0.999999999462847-0.0000231765706816478i | 15.1687047466619+5.25235180650091i | 138.528877039802-399.102550778579i | 0.29433586102507-0.102048769646934i | 0.000714285714285714-31.4750310692238i | 0.0025-0.980614130849868i | 71.2459 | 68.3615 | 68.3615 | -108.7541 | 71.2459 | 0.038424 | 68.3615
242.34 | 38.5696 | -841.199807837098-2468.21283622855i | 3.47812499022556-412.643548469394i | 162.341985195459-0.321902236327277i | 2.90990990833494-3872.40400996014i | 0.999999999458757-0.0000232646416501429i | 15.1688356691139+5.27231594300929i | 138.529015962274-397.594349844125i | 0.294094056844694-0.102351727658092i | 0.000714285714285714-31.3558787300497i | 0.0025-0.97690190361613i | 71.1802 | 68.3249 | 68.3249 | -108.8198 | 71.1802 | 0.03857 | 68.3249
243.2609 | 38.7162 | -840.489420955869-2456.86611185887i | 3.47812499015114-411.08144039984i | 162.341122638334-0.32281903439378i | 2.90990990832295-3857.74458106758i | 0.999999999454635-0.0000233530472883172i | 15.1689675889763+5.2923560027476i | 138.529155942827-396.091868449619i | 0.293850816183784-0.102655008719291i | 0.000714285714285714-31.2371774557179i | 0.0025-0.973203729444241i | 71.1143 | 68.2883 | 68.2883 | -108.8857 | 71.1143 | 0.038716 | 68.2883
244.1853 | 38.8633 | -839.774837170289-2445.55813560324i | 3.47812499007614-409.525245874816i | 162.340254987792-0.323736334615221i | 2.90990990831086-3843.14064712594i | 0.999999999450482-0.0000234417888679154i | 15.1691005138517+5.31247227490531i | 138.529296989522-394.595084981494i | 0.293606133264396-0.102958606946386i | 0.000714285714285714-31.118925538671i | 0.0025-0.969519555134735i | 71.0482 | 68.2516 | 68.2516 | -108.9518 | 71.0482 | 0.038863 | 68.2516
245.1132 | 39.011 | -839.056039919364-2434.2887749847i | 3.47812499000058-407.974942507942i | 162.339382223777-0.324654113465076i | 2.90990990829869-3828.59199805275i | 0.999999999446298-0.0000235308676655151i | 15.1692344514006+5.33266504977859i | 138.52943911048-393.103977908157i | 0.293360002323343-0.103262516388257i | 0.000714285714285714-31.0011212778153i | 0.0025-0.965849327689514i | 70.9818 | 68.215 | 68.215 | -109.0182 | 70.9818 | 0.039011 | 68.215
246.0446 | 39.1592 | -838.333012690085-2423.05789828967i | 3.47812498992445-406.430507997583i | 162.338504326288-0.325572347171955i | 2.90990990828642-3814.0984245608i | 0.999999999442082-0.0000236202849625444i | 15.1693694093421+5.35293461877461i | 138.529582313885-391.618525779671i | 0.293112417612838-0.103566731026556i | 0.000714285714285714-30.883762978497i | 0.0025-0.962192994311125i | 70.9153 | 68.1783 | 68.1783 | -109.0847 | 70.9153 | 0.039159 | 68.1783
246.9796 | 39.308 | -837.605739019394-2411.86537456667i | 3.47812498984772-404.891920126528i | 162.33762127539-0.326491011716556i | 2.90990990827406-3799.65971815517i | 0.999999999437834-0.0000237100420453014i | 15.1695053954538+5.3732812744159i | 138.529726607982-390.138707227441i | 0.292863373401143-0.103871244775466i | 0.000714285714285714-30.7668489524776i | 0.0025-0.958550502401998i | 70.8486 | 68.1416 | 68.1416 | -109.1514 | 70.8486 | 0.039308 | 68.1416
247.9181 | 39.4574 | -836.87420249603-2400.71107362468i | 3.47812498977042-403.359156761678i | 162.336733051208-0.327410082833366i | 2.9099099082616-3785.27567113022i | 0.999999999433553-0.0000238001402049717i | 15.1696424175731+5.39370531034458i | 138.529872001081-388.664500963925i | 0.292612863973217-0.104176051481446i | 0.000714285714285714-30.6503775179095i | 0.0025-0.954921799563659i | 70.7817 | 68.1049 | 68.1049 | -109.2183 | 70.7817 | 0.039457 | 68.1049
248.8602 | 39.6073 | -836.13838676254-2389.59486603175i | 3.47812498969253-401.832195853715i | 162.335839633934-0.32832953600656i | 2.90990990824905-3770.94607656662i | 0.99999999942924-0.0000238905807376475i | 15.169780483597+5.41420702132702i | 138.530018501559-387.195885782315i | 0.292360883631381-0.104481144923009i | 0.000714285714285714-30.5343469993121i | 0.0025-0.95130683359599i | 70.7146 | 68.0681 | 68.0681 | -109.2854 | 70.7146 | 0.039607 | 68.0681
249.8059 | 39.7578 | -835.398275517167-2378.51662311354i | 3.47812498961404-400.311015436795i | 162.33494100383-0.329249346471579i | 2.90990990823641-3756.67072832832i | 0.999999999424894-0.0000239813649443464i | 15.1699196014827+5.43478670325761i | 138.530166117846-385.732840556228i | 0.292107426695987-0.104786518810472i | 0.000714285714285714-30.4187557275474i | 0.0025-0.947705552496507i | 70.6474 | 68.0313 | 68.0313 | -109.3526 | 70.6474 | 0.039758 | 68.0313
250.7551 | 39.9089 | -834.653852515912-2367.47621695171i | 3.47812498953496-398.795593628226i | 162.334037141227-0.330169489214148i | 2.90990990822367-3742.44942105967i | 0.999999999420515-0.0000240724941310295i | 15.1700597792484+5.45544465316362i | 138.530314858446-384.275344239421i | 0.291852487506086-0.105092166785743i | 0.000714285714285714-30.3036020397962i | 0.0025-0.944117904459562i | 70.5799 | 67.9945 | 67.9945 | -109.4201 | 70.5799 | 0.039909 | 67.9945
251.708 | 40.0606 | -833.905101574521-2356.47352038258i | 3.47812498945527-397.285908628155i | 162.333128026531-0.331089938968044i | 2.90990990821082-3728.28195018235i | 0.999999999416103-0.0000241639696086207i | 15.170201024973+5.4761811692097i | 138.530464731926-382.823375865456i | 0.291596060420117-0.105398082422097i | 0.000714285714285714-30.188884279534i | 0.0025-0.940543837875635i | 70.5122 | 67.9577 | 67.9577 | -109.4878 | 70.5122 | 0.040061 | 67.9577
252.6645 | 40.2128 | -833.152006570445-2345.50840699548i | 3.47812498937498-395.781938719259i | 162.332213640222-0.332010670216167i | 2.90990990819788-3714.16811189256i | 0.999999999411657-0.0000242557926930257i | 15.1703433467976+5.49699655070167i | 138.530615746913-381.376914547438i | 0.291338139816586-0.10570425922395i | 0.000714285714285714-30.0746007965073i | 0.0025-0.936983301330579i | 70.4444 | 67.9208 | 67.9208 | -109.5556 | 70.4444 | 0.040213 | 67.9208
253.6246 | 40.3656 | -832.39455144495-2334.58075113134i | 3.47812498929408-394.283662266426i | 162.331293962858-0.3329316571881i | 2.90990990818485-3700.10770315801i | 0.999999999407177-0.0000243479647051501i | 15.1704867529249+5.51789109809161i | 138.530767912106-379.935939477682i | 0.291078720094769-0.106010690626661i | 0.000714285714285714-29.9607499467098i | 0.0025-0.93343624360488i | 70.3763 | 67.8839 | 67.8839 | -109.6237 | 70.3763 | 0.040366 | 67.8839
254.5884 | 40.519 | -831.632720205163-2323.69042788109i | 3.47812498921255-392.791057716444i | 162.330368975082-0.333852873861328i | 2.90990990817171-3686.10052171497i | 0.999999999402662-0.0000244404869709194i | 15.1706312516208+5.53886511298206i | 138.530921236268-378.500429927434i | 0.290817795675403-0.106317369996319i | 0.000714285714285714-29.8473300923588i | 0.0025-0.929902613672918i | 70.3081 | 67.847 | 67.847 | -109.6919 | 70.3081 | 0.040519 | 67.847
255.5558 | 40.673 | -830.866496926134-2312.83731308416i | 3.47812498913042-391.304103597699i | 162.329438657614-0.334774293958566i | 2.90990990815848-3672.14636606547i | 0.999999999398114-0.0000245333608212972i | 15.1707768512136+5.55991889813038i | 138.531075728229-377.070365246557i | 0.290555361001405-0.10662429062955i | 0.000714285714285714-29.7343396018717i | 0.0025-0.926382360702249i | 70.2396 | 67.81 | 67.81 | -109.7604 | 70.2396 | 0.040673 | 67.81
256.527 | 40.8275 | -830.095865752938-2302.02128332688i | 3.47812498904766-389.822778519852i | 162.328502991265-0.335695890948601i | 2.90990990814514-3658.24503547426i | 0.999999999393531-0.0000246265875923053i | 15.1709235600957+5.58105275745336i | 138.531231396885-375.645724863248i | 0.290291410538577-0.106931445753319i | 0.000714285714285714-29.6217768498423i | 0.0025-0.922875434052848i | 70.171 | 67.7731 | 67.7731 | -109.829 | 70.171 | 0.040828 | 67.7731
257.5018 | 40.9827 | -829.320810902806-2291.24221594103i | 3.47812498896426-388.347061173548i | 162.327561956931-0.336617638044225i | 2.9099099081317-3644.39632996605i | 0.999999999388913-0.0000247201686250419i | 15.1710713867233+5.60226699603179i | 138.531388251201-374.226488283736i | 0.290025938776332-0.107238828524748i | 0.000714285714285714-29.5096402170177i | 0.0025-0.919381783276398i | 70.1022 | 67.7361 | 67.7361 | -109.8978 | 70.1022 | 0.040983 | 67.7361
258.4803 | 41.1384 | -828.54131666728-2280.49998900219i | 3.47812498888023-386.876930330097i | 162.326615535603-0.337539508203609i | 2.90990990811817-3630.60005032256i | 0.99999999938426-0.0000248141052657016i | 15.1712203396172+5.62356192011483i | 138.53154630021-372.812635091984i | 0.289758940228422-0.107546432030934i | 0.000714285714285714-29.3979280902746i | 0.0025-0.915901358115561i | 70.0331 | 67.6991 | 67.6991 | -109.9669 | 70.0331 | 0.041138 | 67.6991
259.4625 | 41.2947 | -827.757367414301-2269.7944813281i | 3.47812498879555-385.412364841171i | 162.325663708361-0.338461474127321i | 2.90990990810452-3616.85599807966i | 0.999999999379572-0.0000249083988655945i | 15.1713704273632+5.64493783712477i | 138.531705553015-371.404144949399i | 0.289490409433666-0.107854249288775i | 0.000714285714285714-29.2866388625967i | 0.0025-0.912434108503249i | 69.9639 | 67.662 | 67.662 | -110.0361 | 69.9639 | 0.041295 | 67.662
260.4484 | 41.4517 | -826.968947590477-2259.12557247723i | 3.47812498871024-383.953343638507i | 162.324706456385-0.339383508259548i | 2.90990990809077-3603.16397552458i | 0.999999999374847-0.0000250030507811657i | 15.1715216586126+5.66639505566135i | 138.531866018788-370.000997594545i | 0.289220340956699-0.108162273244805i | 0.000714285714285714-29.1757709330511i | 0.0025-0.908979984561915i | 69.8945 | 67.6249 | 67.6249 | -110.1055 | 69.8945 | 0.041452 | 67.6249
261.4381 | 41.6092 | -826.176041723177-2248.49314274706i | 3.47812498862427-382.499845733593i | 162.323743760952-0.340305582786952i | 2.90990990807692-3589.52378569294i | 0.999999999370087-0.0000250980623740146i | 15.1716740420828+5.68793388550636i | 138.532027706766-368.603172842836i | 0.288948729388716-0.108470496775028i | 0.000714285714285714-29.0653227067654i | 0.0025-0.905538936602828i | 69.8249 | 67.5878 | 67.5878 | -110.1751 | 69.8249 | 0.041609 | 67.5878
262.4316 | 41.7673 | -825.37863442285-2237.89707317245i | 3.47812498853765-381.051850217375i | 162.322775603442-0.341227669638067i | 2.90990990806297-3575.93523236606i | 0.999999999365291-0.000025193435010915i | 15.1718275865578+5.70955463762861i | 138.532190626266-367.210650586266i | 0.288675569348221-0.108778912684774i | 0.000714285714285714-28.9552925949047i | 0.0025-0.90211091512535i | 69.7551 | 67.5507 | 67.5507 | -110.2449 | 69.7551 | 0.041767 | 67.5507
263.4289 | 41.926 | -824.576710385149-2227.33724552407i | 3.47812498845037-379.60933625995i | 162.321801965338-0.34214974048288i | 2.9099099080489-3562.39812006802i | 0.999999999360458-0.0000252891700638343i | 15.1719823008885+5.73125762418805i | 138.532354786669-365.823410793101i | 0.288400855481796-0.109087513708542i | 0.000714285714285714-28.8456790146491i | 0.0025-0.898695870816247i | 69.6851 | 67.5135 | 67.5135 | -110.3149 | 69.6851 | 0.041926 | 67.5135
264.4299 | 42.0853 | -823.770254393271-2216.81354230675i | 3.47812498836243-378.172283110272i | 162.320822828232-0.343071766732257i | 2.90990990803473-3548.91225406292i | 0.999999999355588-0.0000253852689099532i | 15.1721381939933+5.75304315854077i | 138.53252019743-364.4414335076i | 0.28812458246486-0.109396292509869i | 0.000714285714285714-28.7364803891702i | 0.0025-0.895293754548959i | 69.6149 | 67.4763 | 67.4763 | -110.3851 | 69.6149 | 0.042085 | 67.4763
265.4347 | 42.2452 | -822.959251320135-2206.32584675777i | 3.47812498827381-376.740670095847i | 162.319838173824-0.343993719537992i | 2.90990990802045-3535.47744035205i | 0.999999999350681-0.000025481732931686i | 15.1722952748589+5.77491155524324i | 138.532686868072-363.064698849731i | 0.287846745002448-0.109705241681189i | 0.000714285714285714-28.6276951476093i | 0.0025-0.891904517382903i | 69.5445 | 67.4391 | 67.4391 | -110.4555 | 69.5445 | 0.042245 | 67.4391
266.4434 | 42.4058 | -822.143686130774-2195.87404284525i | 3.47812498818452-375.314476622443i | 162.318847983929-0.34491556979115i | 2.90990990800606-3522.0934856711i | 0.999999999345737-0.0000255785635167i | 15.1724535525405+5.79686313005773i | 138.532854808199-361.693187014878i | 0.287567337829984-0.11001435374372i | 0.000714285714285714-28.5193217250542i | 0.0025-0.888528110562768i | 69.4739 | 67.4019 | 67.4019 | -110.5261 | 69.4739 | 0.042406 | 67.4019
267.4559 | 42.5669 | -821.323543884531-2185.4580152664i | 3.47812498809456-373.893682173789i | 162.317852240475-0.345837288123139i | 2.90990990799157-3508.76019748741i | 0.999999999340755-0.0000256757620579355i | 15.1726130361623+5.81889819995612i | 138.53302402748-360.326878273559i | 0.287286355714072-0.110323621147334i | 0.000714285714285714-28.4113585625166i | 0.0025-0.885164485517801i | 69.4031 | 67.3646 | 67.3646 | -110.5969 | 69.4031 | 0.042567 | 67.3646
268.4722 | 42.7287 | -820.498809737445-2175.07764944585i | 3.47812498800391-372.478266311276i | 162.31685092551-0.346758844904578i | 2.90990990797696-3495.47738399713i | 0.999999999335735-0.0000257733299536263i | 15.1727737349183+5.84101708312531i | 138.533194535664-358.965752971144i | 0.287003793453285-0.110633036270456i | 0.000714285714285714-28.3038041069103i | 0.0025-0.881813593861126i | 69.3322 | 67.3273 | 67.3273 | -110.6678 | 69.3322 | 0.042729 | 67.3273
269.4924 | 42.891 | -819.669468944568-2164.73283153397i | 3.47812498791256-371.068208673675i | 162.315844021203-0.347680210244745i | 2.90990990796224-3482.24485412253i | 0.999999999330677-0.0000258712686073192i | 15.1729356580726+5.86322009897133i | 138.533366342564-357.609791527567i | 0.286719645878968-0.110942591419957i | 0.000714285714285714-28.1966568110284i | 0.0025-0.878475387389047i | 69.261 | 67.29 | 67.29 | -110.739 | 69.261 | 0.042891 | 67.29
270.5165 | 43.054 | -818.835506862348-2154.42344840503i | 3.47812498782053-369.663488976832i | 162.314831509846-0.348601353992178i | 2.90990990794741-3469.06241750923i | 0.999999999325581-0.0000259695794278946i | 15.1730988149599+5.885507568125i | 138.533539458084-356.258974437048i | 0.286433907856031-0.111252278831066i | 0.000714285714285714-28.089915133521i | 0.0025-0.875149818080341i | 69.1896 | 67.2526 | 67.2526 | -110.8104 | 69.1896 | 0.043054 | 67.2526
271.5444 | 43.2176 | -817.996908950922-2144.14938765557i | 3.47812498772779-368.264087013383i | 162.313813373859-0.349522245733332i | 2.90990990793247-3455.92988452346i | 0.999999999320446-0.0000260682638295868i | 15.1732632149866+5.90787981244554i | 138.533713892189-354.913282267823i | 0.286146574283773-0.111562090667272i | 0.000714285714285714-27.9835775388733i | 0.0025-0.87183683809558i | 69.1181 | 67.2152 | 67.2152 | -110.8819 | 69.1181 | 0.043218 | 67.2152
272.5763 | 43.3819 | -817.153660776621-2133.91053760251i | 3.47812498763434-366.869982652461i | 162.312789595791-0.350442854793456i | 2.90990990791741-3442.84706624932i | 0.999999999315271-0.0000261673232320038i | 15.1734288676304+5.93033715502631i | 138.533889654927-353.572695661839i | 0.285857640096688-0.111872019020261i | 0.000714285714285714-27.8776424973833i | 0.0025-0.868536399776428i | 69.0463 | 67.1778 | 67.1778 | -110.9537 | 69.0463 | 0.043382 | 67.1778
273.6121 | 43.5467 | -816.305748014312-2123.7067872815i | 3.47812498754018-365.481155839405i | 162.311760158328-0.351363150234235i | 2.90990990790224-3429.81377448607i | 0.999999999310057-0.0000262667590601484i | 15.1735957824416+5.95287992019936i | 138.534066756423-352.237195334497i | 0.285567100265292-0.112182055909839i | 0.000714285714285714-27.7721084851397i | 0.0025-0.865248455644975i | 68.9743 | 67.1404 | 67.1404 | -111.0257 | 68.9743 | 0.043547 | 67.1404
274.6518 | 43.7122 | -815.453156449783-2113.53802644501i | 3.4781249874453-364.097586595478i | 162.310725044284-0.352283100857019i | 2.90990990788695-3416.82982174543i | 0.999999999304804-0.0000263665727444386i | 15.1737639690434+5.97550843353973i | 138.534245206872-350.906762074369i | 0.285274949796954-0.112492193283865i | 0.000714285714285714-27.6669739840005i | 0.0025-0.861972958403049i | 68.9022 | 67.1029 | 67.1029 | -111.0978 | 68.9022 | 0.043712 | 67.1029
275.6955 | 43.8783 | -814.595871982282-2103.40414556052i | 3.47812498734971-362.719255017571i | 162.309684236618-0.353202675198967i | 2.90990990787154-3403.8950212489i | 0.99999999929951-0.0000264667657207273i | 15.1739334371324+5.99822302187134i | 138.534425016559-349.581376742921i | 0.28498118373672-0.112802423018212i | 0.000714285714285714-27.5622374815706i | 0.0025-0.858709860931505i | 68.8299 | 67.0654 | 67.0654 | -111.1701 | 68.8299 | 0.043878 | 67.0654
276.7431 | 44.045 | -813.733880626886-2093.30503580873i | 3.47812498725338-361.34614127792i | 162.308637718428-0.354121841536372i | 2.90990990785602-3391.00918692501i | 0.999999999294176-0.0000265673394303243i | 15.1741041964793+6.02102401327065i | 138.534606195834-348.261020274234i | 0.284685797168168-0.11311273691671i | 0.000714285714285714-27.4578974711801i | 0.0025-0.855459116289608i | 68.7573 | 67.0278 | 67.0278 | -111.2427 | 68.7573 | 0.044045 | 67.0278
277.7947 | 44.2124 | -812.867168517048-2083.24058908167i | 3.47812498715633-359.978225623825i | 162.307585472959-0.355040567880998i | 2.90990990784039-3378.17213340674i | 0.999999999288802-0.0000266682953200163i | 15.1742762569292+6.04391173707284i | 138.53478875514-346.945673674735i | 0.284388785214236-0.113423126711123i | 0.000714285714285714-27.353952451863i | 0.0025-0.852220677714291i | 68.6846 | 66.9903 | 66.9903 | -111.3154 | 68.6846 | 0.044212 | 66.9903
278.8504 | 44.3804 | -811.995721906982-2073.2106979808i | 3.47812498705853-358.615488377359i | 162.3065274836-0.355958821983622i | 2.90990990782463-3365.38367602872i | 0.999999999283387-0.0000267696348420873i | 15.1744496284027+6.06688652387536i | 138.534972704984-345.63531802292i | 0.28409014303809-0.113733584061108i | 0.000714285714285714-27.2504009283353i | 0.0025-0.848994498619535i | 68.6117 | 66.9527 | 66.9527 | -111.3883 | 68.6117 | 0.04438 | 66.9527
279.91 | 44.5491 | -811.119527174298-2063.21525581516i | 3.47812498695999-357.257909935089i | 162.305463733895-0.356876571331098i | 2.90990990780875-3352.64363082474i | 0.99999999927793-0.0000268713594543407i | 15.174624320896+6.08994870554401i | 138.535158055965-344.329934469093i | 0.28378986584397-0.114044100554215i | 0.000714285714285714-27.1472414109736i | 0.0025-0.845780532595675i | 68.5385 | 66.915 | 66.915 | -111.4615 | 68.5385 | 0.044549 | 66.915
280.9737 | 44.7183 | -810.23857082243-2053.25415659942i | 3.4781249868607-355.905470767793i | 162.30439420754-0.35779378314773i | 2.90990990779276-3339.95181452494i | 0.999999999272432-0.0000269734706201189i | 15.1748003444814+6.11309861521734i | 138.535344818759-343.029504235069i | 0.283487948878056-0.114354667705869i | 0.000714285714285714-27.0444724157936i | 0.0025-0.842578733408722i | 68.4652 | 66.8774 | 66.8774 | -111.5348 | 68.4652 | 0.044718 | 66.8774
282.0414 | 44.8883 | -809.3528394832-2043.32729505192i | 3.47812498676064-354.55815142018i | 162.303318888387-0.358710424396007i | 2.90990990777663-3327.3080445533i | 0.999999999266892-0.0000270759698083253i | 15.1749777093083+6.13633658731164i | 138.535533004124-341.734008613933i | 0.283184387429337-0.114665276959373i | 0.000714285714285714-26.9420924644288i | 0.0025-0.839389054999719i | 68.3917 | 66.8397 | 66.8397 | -111.6083 | 68.3917 | 0.044888 | 66.8397
283.1131 | 45.0589 | -808.462319919363-2033.43456659276i | 3.47812498665983-353.21593251061i | 162.302237760449-0.359626461774212i | 2.90990990776039-3314.71213902493i | 0.99999999926131-0.0000271788584934452i | 15.1751564256037+6.15966295752603i | 138.535722622898-340.443428969756i | 0.282879176830481-0.114975919685922i | 0.000714285714285714-26.8401000841091i | 0.0025-0.83621145148408i | 68.318 | 66.802 | 66.802 | -111.682 | 68.318 | 0.045059 | 66.802
284.1889 | 45.2301 | -807.566999027172-2023.57586734179i | 3.47812498655826-351.878794730812i | 162.301150807904-0.360541861719264i | 2.90990990774402-3302.16391674352i | 0.999999999255685-0.0000272821381555669i | 15.1753365036725+6.18307806284735i | 138.535913686001-339.157746737329i | 0.282572312458718-0.11528658718462i | 0.000714285714285714-26.7384938076401i | 0.0025-0.833045877150908i | 68.2441 | 66.7642 | 66.7642 | -111.7559 | 68.2441 | 0.04523 | 66.7642
285.2689 | 45.4019 | -806.666863838969-2013.75109411656i | 3.4781249864559-350.546718845609i | 162.300058015093-0.361456590404985i | 2.90990990772752-3289.66319719866i | 0.999999999250017-0.0000273858102804028i | 15.1755179538984+6.20658224155559i | 138.536106204443-337.876943421895i | 0.282263789736716-0.115597270682518i | 0.000714285714285714-26.6372721733813i | 0.0025-0.829892286462355i | 68.17 | 66.7264 | 66.7264 | -111.83 | 68.17 | 0.045402 | 66.7264
286.3529 | 45.5745 | -805.761901525776-2003.9601444304i | 3.47812498635278-349.219685692645i | 162.298959366529-0.362370613742955i | 2.9099099077109-3277.20980056331i | 0.999999999244307-0.0000274898763593114i | 15.1757007867443+6.23017583322831i | 138.536300189309-336.601000598885i | 0.28195360413348-0.115907961334648i | 0.000714285714285714-26.5364337252254i | 0.0025-0.826750634052952i | 68.0957 | 66.6886 | 66.6886 | -111.9043 | 68.0957 | 0.045574 | 66.6886
287.441 | 45.7477 | -804.852099399911-1994.20291649027i | 3.47812498624884-347.897676182101i | 162.297854846898-0.363283897384236i | 2.90990990769416-3264.80354769119i | 0.999999999238552-0.000027594337889318i | 15.175885012753+6.25385917874623i | 138.536495651777-335.329899913652i | 0.281641751165238-0.116218650224077i | 0.000714285714285714-26.4359770125776i | 0.0025-0.823620874728982i | 68.0212 | 66.6508 | 66.6508 | -111.9788 | 68.0212 | 0.045748 | 66.6508
288.5333 | 45.9215 | -803.937444917542-1984.47930919475i | 3.47812498614414-346.580671296426i | 162.29674444106-0.36419640671537i | 2.90990990767729-3252.44426011417i | 0.999999999232755-0.0000276991963731368i | 15.1760706425479+6.27763262029797i | 138.5366926031-334.063623081209i | 0.281328226396343-0.116529328361966i | 0.000714285714285714-26.3359005903343i | 0.0025-0.820502963467802i | 67.9465 | 66.6129 | 66.6129 | -112.0535 | 67.9465 | 0.045922 | 66.6129
289.6297 | 46.096 | -803.017925681417-1974.78922213185i | 3.47812498603865-345.268652090065i | 162.295628134054-0.365108106863423i | 2.9099099076603-3240.13176003977i | 0.999999999226912-0.0000278044533191922i | 15.1762576868336+6.30149650138561i | 138.536891054628-332.802151885967i | 0.281013025440171-0.116839986687644i | 0.000714285714285714-26.2362030188627i | 0.0025-0.817396855417218i | 67.8716 | 66.575 | 66.575 | -112.1284 | 67.8716 | 0.046096 | 66.575
290.7303 | 46.2712 | -802.093529443477-1965.13255557703i | 3.47812498593232-343.961599689177i | 162.294505911104-0.366018962693908i | 2.90990990764316-3227.86587034851i | 0.999999999221026-0.0000279101102416408i | 15.176446156396+6.32545116682937i | 138.53709101779-331.545468181457i | 0.28069614396004-0.117150616068692i | 0.000714285714285714-26.1368828639796i | 0.0025-0.81430250589482i | 67.7966 | 66.537 | 66.537 | -112.2034 | 67.7966 | 0.046271 | 66.537
291.8351 | 46.447 | -801.164244107494-1955.50921049095i | 3.4781249858252-342.659495291378i | 162.293377757618-0.366928938811308i | 2.9099099076259-3215.64641459147i | 0.999999999215094-0.000028016168660393i | 15.1766360621039+6.349496962773i | 138.537292504105-330.293553890097i | 0.280377577670112-0.117461207301029i | 0.000714285714285714-26.0379386969312i | 0.0025-0.811219870387346i | 67.7213 | 66.4991 | 66.4991 | -112.2787 | 67.7213 | 0.046447 | 66.4991
292.9441 | 46.6235 | -800.230057731762-1945.91908851729i | 3.47812498571731-341.362320165458i | 162.292243659191-0.367837999559581i | 2.90990990760852-3203.47321698769i | 0.999999999209118-0.0000281226301011344i | 15.1768274149089+6.37363423668899i | 138.537495525183-329.046391002916i | 0.280057322336314-0.117771751109023i | 0.000714285714285714-25.9393690943726i | 0.0025-0.808148904550052i | 67.6458 | 66.4611 | 66.4611 | -112.3542 | 67.6458 | 0.046623 | 66.4611
294.0573 | 46.8007 | -799.29095853177-1936.36209198071i | 3.47812498560854-340.070055651117i | 162.291103601615-0.368746109022671i | 2.90990990759099-3191.34610242161i | 0.999999999203095-0.0000282294960953487i | 15.177020225846+6.39786333738328i | 138.537700092709-327.803961579283i | 0.279735373777268-0.118082238145597i | 0.000714285714285714-25.8411726383469i | 0.0025-0.805089564206075i | 67.5702 | 66.423 | 66.423 | -112.4298 | 67.5702 | 0.046801 | 66.423
295.1747 | 46.9785 | -798.346934882923-1926.83812388432i | 3.47812498549893-338.782683158696i | 162.289957570872-0.36965323102558i | 2.90990990757333-3179.26489644062i | 0.999999999197028-0.0000283367681803391i | 15.177214506035+6.42218461500161i | 138.537906218476-326.566247746678i | 0.279411727865195-0.118392658992364i | 0.000714285714285714-25.743347916265i | 0.0025-0.802041805345757i | 67.4943 | 66.385 | 66.385 | -112.5057 | 67.4943 | 0.046979 | 66.385
296.2963 | 47.157 | -797.397975323234-1917.34708790778i | 3.47812498538854-337.50018416891i | 162.288805553146-0.370559329133049i | 2.90990990755554-3167.22942525253i | 0.999999999190913-0.0000284444478992504i | 15.17741026668+6.44659842103357i | 138.538113914355-325.333231700408i | 0.279086380526872-0.118703004159759i | 0.000714285714285714-25.6458935208857i | 0.0025-0.799005584126076i | 67.4183 | 66.3469 | 66.3469 | -112.5817 | 67.4183 | 0.047157 | 66.3469
297.4223 | 47.3362 | -796.444068556032-1907.88888840478i | 3.47812498527726-336.22254023258i | 162.287647534822-0.371464366652903i | 2.90990990753761-3155.23951572303i | 0.999999999184753-0.0000285525368010916i | 15.1776075190713+6.47110510831845i | 138.53832319231-324.104895703371i | 0.278759327744546-0.119013264087183i | 0.000714285714285714-25.5488080502946i | 0.0025-0.795980856869972i | 67.342 | 66.3087 | 66.3087 | -112.658 | 67.342 | 0.047336 | 66.3087
298.5525 | 47.5161 | -795.485203452711-1898.46343040088i | 3.47812498516516-334.94973297037i | 162.28648350249-0.372368306634553i | 2.90990990751955-3143.29499537327i | 0.999999999178545-0.000028661036440758i | 15.1778062745849+6.49570503105032i | 138.538534064396-322.881222085784i | 0.278430565556884-0.119323429143169i | 0.000714285714285714-25.4520901078846i | 0.0025-0.792967580065725i | 67.2656 | 66.2705 | 66.2705 | -112.7344 | 67.2656 | 0.047516 | 66.2705
299.687 | 47.6967 | -794.52136905548-1889.07061959105i | 3.47812498505221-333.681744072519i | 162.28531344295-0.373271111870096i | 2.90990990750135-3131.39569237729i | 0.99999999917229-0.0000287699483790528i | 15.178006544684+6.5203985447838i | 138.538746542763-321.662193244939i | 0.278100090059904-0.119633489625552i | 0.000714285714285714-25.3557383023357i | 0.0025-0.789965710366333i | 67.1889 | 66.2323 | 66.2323 | -112.8111 | 67.1889 | 0.047697 | 66.2323
300.8258 | 47.8779 | -793.552554580062-1879.71036233746i | 3.4781249849384-332.418555298581i | 162.284137343213-0.374172744894851i | 2.90990990748301-3119.54143555962i | 0.999999999165988-0.0000288792741827112i | 15.1782083409193+6.54518600643863i | 138.538960639648-320.44779164495i | 0.277767897407934-0.119943435761647i | 0.000714285714285714-25.2597512475949i | 0.0025-0.786975204588895i | 67.1121 | 66.1941 | 66.1941 | -112.8879 | 67.1121 | 0.047878 | 66.1941
301.9689 | 48.0598 | -792.578749418515-1870.38256566697i | 3.4781249848237-331.160148477163i | 162.282955190506-0.37507316798827i | 2.90990990746453-3107.73205439282i | 0.999999999159637-0.0000289890154244214i | 15.1784116749296+6.57006777430577i | 138.539176367388-319.237999816497i | 0.277433983814547-0.120253257708449i | 0.000714285714285714-25.164127562856i | 0.0025-0.78399601971398i | 67.0351 | 66.1558 | 66.1558 | -112.9649 | 67.0351 | 0.04806 | 66.1558
303.1164 | 48.2425 | -791.599943141953-1861.08713726878i | 3.47812498470815-329.906505505659i | 162.281766972274-0.375972343175583i | 2.90990990744591-3095.96737899496i | 0.999999999153238-0.000029099173682848i | 15.1786165584428+6.59504420805221i | 138.539393738408-318.032800356576i | 0.277098345553524-0.120562945552835i | 0.000714285714285714-25.0688658725404i | 0.0025-0.781028112885015i | 66.9579 | 66.1175 | 66.1175 | -113.0421 | 66.9579 | 0.048242 | 66.1175
304.2682 | 48.4258 | -790.616125503353-1851.82398549197i | 3.47812498459172-328.657608349995i | 162.280572676184-0.376870232227852i | 2.90990990742715-3084.24724012724i | 0.99999999914679-0.0000292097505426546i | 15.1788230032763+6.62011566872659i | 138.53961276523-316.832175928248i | 0.276760978959808-0.120872489311786i | 0.000714285714285714-24.9739648062765i | 0.0025-0.778071441407667i | 66.8805 | 66.0792 | 66.0792 | -113.1195 | 66.8805 | 0.048426 | 66.0792
305.4245 | 48.6098 | -789.627286440334-1842.59301934302i | 3.47812498447439-327.413439044364i | 162.27937229013-0.377766796661319i | 2.90990990740825-3072.57146919152i | 0.999999999140294-0.0000293207475945262i | 15.1790310213375+6.6452825187649i | 138.539833460474-315.636109260387i | 0.276421880430456-0.121181878932619i | 0.000714285714285714-24.8794229988807i | 0.0025-0.775125962749219i | 66.8029 | 66.0408 | 66.0408 | -113.1971 | 66.8029 | 0.04861 | 66.0408
306.5851 | 48.7945 | -788.633416077946-1833.39414848332i | 3.47812498435616-326.173979690975i | 162.278165802234-0.378661997741436i | 2.90990990738919-3060.93989822792i | 0.999999999133748-0.0000294321664351926i | 15.1792406246254+6.67054512199542i | 138.540055836853-314.444583147445i | 0.276081046425607-0.121491104293225i | 0.000714285714285714-24.7852390903375i | 0.0025-0.772191634537974i | 66.7251 | 66.0024 | 66.0024 | -113.2749 | 66.7251 | 0.048795 | 66.0024
307.7501 | 48.9799 | -787.634504731466-1824.22728322669i | 3.47812498423704-324.939212459789i | 162.276953200851-0.379555796481334i | 2.90990990737-3049.3523599124i | 0.999999999127152-0.0000295440086674516i | 15.17945182523+6.69590384364438i | 138.540279907177-313.257580449185i | 0.275738473469451-0.121800155202328i | 0.000714285714285714-24.6914117257795i | 0.0025-0.76926841456264i | 66.6471 | 65.964 | 65.964 | -113.3529 | 66.6471 | 0.04898 | 65.964
308.9195 | 49.1661 | -786.630542909214-1815.09233453663i | 3.47812498411702-323.709119588262i | 162.27573447457-0.380448153643633i | 2.90990990735066-3037.8086875543i | 0.999999999120505-0.0000296562759001908i | 15.179664635334+6.7213590503418i | 138.540505684358-312.075084090446i | 0.275394158151183-0.122109021399756i | 0.000714285714285714-24.5979395554687i | 0.0025-0.766356260771708i | 66.5689 | 65.9255 | 65.9255 | -113.4311 | 66.5689 | 0.049166 | 65.9255
310.0934 | 49.3529 | -785.621521315361-1805.98921402397i | 3.47812498399607-322.483683381099i | 162.274509612221-0.381339029741279i | 2.90990990733117-3026.30871509405i | 0.999999999113808-0.0000297689697484121i | 15.1798790672131+6.74691111012637i | 138.5407331814-310.897077060898i | 0.275048097125986-0.122417692556715i | 0.000714285714285714-24.5048212347766i | 0.0025-0.763455131272867i | 66.4905 | 65.887 | 65.887 | -113.5095 | 66.4905 | 0.049353 | 65.887
311.2718 | 49.5404 | -784.60743085278-1796.91783394412i | 3.47812498387422-321.262886209988i | 162.273278602877-0.382228385039726i | 2.90990990731154-3014.85227710067i | 0.99999999910706-0.0000298820918332544i | 15.1800951332368+6.77256039245143i | 138.540962411411-309.723542414793i | 0.274700287116-0.122726158276091i | 0.000714285714285714-24.4120554241648i | 0.0025-0.760564984332407i | 66.412 | 65.8484 | 65.8484 | -113.588 | 66.412 | 0.04954 | 65.8484
312.4546 | 49.7287 | -783.588262625802-1787.87810719435i | 3.47812498375141-320.046710513348i | 162.272041435856-0.383116179555902i | 2.90990990729175-3003.43920876945i | 0.999999999100261-0.0000299956437820169i | 15.1803128458691+6.79830726819043i | 138.541193387596-308.554463270722i | 0.274350724911291-0.12303440809275i | 0.000714285714285714-24.3196407891659i | 0.0025-0.757685778374584i | 66.3332 | 65.8098 | 65.8098 | -113.6668 | 66.3332 | 0.049729 | 65.8098
313.642 | 49.9177 | -782.564007943134-1778.86994731126i | 3.4781249836277-318.835138796089i | 162.270798100726-0.384002373061253i | 2.90990990727182-2992.06934591958i | 0.99999999909341-0.0000301096272281822i | 15.1805322176691+6.82415210964253i | 138.541426123264-307.389822811374i | 0.273999407370835-0.123342431473863i | 0.000714285714285714-24.2275760003645i | 0.0025-0.754817471981054i | 66.2543 | 65.7712 | 65.7712 | -113.7457 | 66.2543 | 0.049918 | 65.7712
314.8338 | 50.1074 | -781.534658320628-1769.89326846791i | 3.47812498350305-317.628153629341i | 162.269548587307-0.38488692508245i | 2.90990990725173-2980.74252499176i | 0.999999999086507-0.0000302240438114407i | 15.1807532612921+6.85009529053801i | 138.541660631822-306.229604283294i | 0.273646331423494-0.123650217819237i | 0.000714285714285714-24.1358597333777i | 0.0025-0.751960023890268i | 66.1751 | 65.7326 | 65.7326 | -113.8249 | 66.1751 | 0.050107 | 65.7326
316.0302 | 50.2978 | -780.500205484146-1760.94798547117i | 3.47812498337743-316.425737650218i | 162.268292885679-0.385769794902412i | 2.90990990723148-2969.45858304587i | 0.999999999079551-0.0000303388951777131i | 15.18097598949+6.8761371860442i | 138.541896926782-305.073790996643i | 0.273291494068994-0.123957756461658i | 0.000714285714285714-24.0444906688361i | 0.0025-0.749113392996885i | 66.0958 | 65.6939 | 65.6939 | -113.9042 | 66.0958 | 0.050298 | 65.6939
317.2311 | 50.4889 | -779.460641372425-1752.03401375884i | 3.47812498325084-315.227873561564i | 162.267030986176-0.386650941561603i | 2.90990990721108-2958.21735775861i | 0.999999999072543-0.000030454182979175i | 15.181200415112+6.90227817277101i | 138.542135021758-303.92236632495i | 0.272934892378911-0.124265036667262i | 0.000714285714285714-23.9534674923651i | 0.0025-0.746277538351147i | 66.0162 | 65.6552 | 65.6552 | -113.9838 | 66.0162 | 0.050489 | 65.6552
318.4366 | 50.6808 | -778.415958139868-1743.15126939695i | 3.47812498312331-314.0345441317i | 162.265762879401-0.387530323859441i | 2.90990990719053-2947.0186874212i | 0.999999999065481-0.0000305699088742799i | 15.1814265511055+6.9285186287763i | 138.542374930466-302.775313704885i | 0.272576523497656-0.124572047635893i | 0.000714285714285714-23.8627888945658i | 0.0025-0.743452419158346i | 65.9365 | 65.6164 | 65.6164 | -114.0635 | 65.9365 | 0.050681 | 65.6164
319.6466 | 50.8733 | -777.366148159455-1734.2996690768i | 3.47812498299481-312.845732194183i | 162.264488556222-0.388407900355617i | 2.90990990716984-2935.86241093698i | 0.999999999058365-0.0000306860745277839i | 15.1816544105171+6.95485893357223i | 138.542616666729-301.632616636012i | 0.27221638464345-0.124878778501503i | 0.000714285714285714-23.772453570996i | 0.0025-0.740637994778192i | 65.8566 | 65.5776 | 65.5776 | -114.1434 | 65.8566 | 0.050873 | 65.5776
320.8613 | 51.0667 | -776.311204025581-1725.47913011207i | 3.47812498286533-311.661420647553i | 162.263208007776-0.389283629373188i | 2.90990990714897-2924.7483678192i | 0.999999999051195-0.0000308026816107686i | 15.1818840064926+6.9812994681305i | 138.542860244479-300.494258680554i | 0.271854473109321-0.12518521833255i | 0.000714285714285714-23.6824602221518i | 0.0025-0.737834224724238i | 65.7765 | 65.5388 | 65.5388 | -114.2235 | 65.7765 | 0.051067 | 65.5388
322.0805 | 51.2607 | -775.251118556845-1716.689570436i | 3.47812498273486-310.481592455091i | 162.261921225475-0.390157468996429i | 2.90990990712796-2913.67639818858i | 0.99999999904397-0.0000309197318006661i | 15.1821153522789+7.00784061488798i | 138.543105677743-299.360223463161i | 0.271490786264086-0.125491356132405i | 0.000714285714285714-23.5928075534487i | 0.0025-0.735041068663316i | 65.6962 | 65.4999 | 65.4999 | -114.3038 | 65.6962 | 0.051261 | 65.4999
323.3044 | 51.4555 | -774.185884799002-1707.93090859835i | 3.47812498260338-309.306230644574i | 162.26062820101-0.391029377075992i | 2.90990990710676-2902.64634277115i | 0.999999999036691-0.0000310372267812827i | 15.1823484612236+7.03448275775298i | 138.543352980666-298.230494670667i | 0.271125321553337-0.12579718083979i | 0.000714285714285714-23.5034942752029i | 0.0025-0.732258486414941i | 65.6157 | 65.461 | 65.461 | -114.3843 | 65.6157 | 0.051456 | 65.461
324.533 | 51.651 | -773.115496027749-1699.20306376238i | 3.47812498247094-308.135318308025i | 162.259328926349-0.391899311229085i | 2.90990990708542-2891.65804289585i | 0.999999999029356-0.0000311551682428231i | 15.1825833467764+7.0612262821107i | 138.543602167497-297.105056051858i | 0.270758076500432-0.126102681329219i | 0.000714285714285714-23.414519102613i | 0.0025-0.729486437950728i | 65.5351 | 65.422 | 65.422 | -114.4649 | 65.5351 | 0.051651 | 65.422
325.7662 | 51.8473 | -772.039945751613-1690.50595570193i | 3.47812498233746-306.968838601479i | 162.258023393748-0.392767228840157i | 2.9099099070639-2880.71134049229i | 0.999999999021965-0.0000312735578819147i | 15.1828200224901+7.08807157482912i | 138.543853252593-295.983891417245i | 0.270389048707479-0.126407846411452i | 0.000714285714285714-23.3258807557412i | 0.0025-0.726724883393829i | 65.4542 | 65.383 | 65.383 | -114.5458 | 65.4542 | 0.051847 | 65.383
327.0041 | 52.0443 | -770.959227714788-1681.83950479826i | 3.47812498220295-305.806774744733i | 162.256711595748-0.393633087065244i | 2.90990990704224-2869.80607808849i | 0.999999999014517-0.0000313923974016321i | 15.1830585020206+7.11501902426478i | 138.544106250421-294.866984638818i | 0.270018235856332-0.126712664833968i | 0.000714285714285714-23.2375779594951i | 0.0025-0.72397378301836i | 65.3732 | 65.344 | 65.344 | -114.6268 | 65.3732 | 0.052044 | 65.344
328.2468 | 52.2421 | -769.873335899993-1673.20363203698i | 3.47812498206744-304.649110021108i | 162.255393525184-0.394496842830282i | 2.90990990702041-2858.94209880859i | 0.999999999007013-0.0000315116885115219i | 15.1832987991285+7.14206902026886i | 138.544361175559-293.754319649826i | 0.269645635709569-0.127017125281451i | 0.000714285714285714-23.1496094436094i | 0.0025-0.721233097248817i | 65.2919 | 65.305 | 65.305 | -114.7081 | 65.2919 | 0.052242 | 65.305
329.4941 | 52.4406 | -768.782264531332-1664.59825900495i | 3.47812498193089-303.49582777721i | 162.254069175183-0.395358452835866i | 2.90990990699842-2848.1192463706i | 0.999999998999452-0.0000316314329276265i | 15.1835409276795+7.16922195419292i | 138.544618042697-292.645880444541i | 0.269271246111488-0.127321216376291i | 0.000714285714285714-23.0619739426274i | 0.0025-0.71850278665951i | 65.2105 | 65.2659 | 65.2659 | -114.7895 | 65.2105 | 0.052441 | 65.2659
330.7462 | 52.6399 | -767.686008077112-1656.02330788703i | 3.47812498179332-302.346911422685i | 162.252738539172-0.396217873557906i | 2.90990990697623-2837.33736508415i | 0.999999998991834-0.0000317516323725096i | 15.1837849016452+7.19647821889463i | 138.544876866633-291.541651078027i | 0.268895064989093-0.127624926679094i | 0.000714285714285714-22.9746701958831i | 0.0025-0.715782811974009i | 65.1289 | 65.2267 | 65.2267 | -114.8711 | 65.1289 | 0.05264 | 65.2267
332.003 | 52.8399 | -766.584561252724-1647.47870146296i | 3.47812498165468-301.202344429985i | 162.251401610879-0.397075061249013i | 2.90990990695389-2826.59629984825i | 0.999999998984157-0.0000318722885752805i | 15.184030735104+7.22383820874419i | 138.545137662282-290.441615665909i | 0.268517090353077-0.127928244689218i | 0.000714285714285714-22.8876969474826i | 0.0025-0.713073134064562i | 65.0471 | 65.1876 | 65.1876 | -114.9529 | 65.0471 | 0.05284 | 65.1876
333.2646 | 53.0407 | -765.477919023491-1638.96436310406i | 3.47812498151498-300.062110334131i | 162.250058384337-0.397929971942663i | 2.90990990693138-2815.89589614909i | 0.999999998976422-0.0000319934032716191i | 15.1842784422421+7.25130231962986i | 138.545400444673-289.345758384155i | 0.268137320298814-0.128231158845314i | 0.000714285714285714-22.8010529462867i | 0.0025-0.710373713951546i | 64.9651 | 65.1483 | 65.1483 | -115.0349 | 64.9651 | 0.053041 | 65.1483
334.531 | 53.2423 | -764.366076607443-1630.48021676999i | 3.47812498137424-298.926192732474i | 162.248708853889-0.398782561450738i | 2.90990990690873-2805.23600005777i | 0.999999998968628-0.0000321149782038009i | 15.1845280373539+7.27887094896413i | 138.545665228946-288.254063468836i | 0.267755753007339-0.128533657525882i | 0.000714285714285714-22.7147369458924i | 0.0025-0.707684512802895i | 64.8829 | 65.1091 | 65.1091 | -115.1171 | 64.8829 | 0.053242 | 65.1091
335.8022 | 53.4446 | -763.249029478216-1622.02618700533i | 3.47812498123243-297.794575284454i | 162.247353014188-0.399632785371314i | 2.90990990688586-2794.61645822808i | 0.999999998960775-0.0000322370151207222i | 15.184779534843+7.30654449568982i | 138.545932030359-287.166515215899i | 0.267372386746335-0.128835729049851i | 0.000714285714285714-22.6287477046148i | 0.0025-0.70500549193355i | 64.8005 | 65.0698 | 65.0698 | -115.1995 | 64.8005 | 0.053445 | 65.0698
337.0783 | 53.6477 | -762.126773367861-1613.60219893638i | 3.47812498108951-296.667241711378i | 162.245990860204-0.400480599086533i | 2.90990990686282-2784.03711789437i | 0.999999998952862-0.0000323595157779248i | 15.1850329492233+7.33432336028592i | 138.546200864286-286.083097980954i | 0.266987219871113-0.129137361677163i | 0.000714285714285714-22.54308398547i | 0.0025-0.702336612804889i | 64.718 | 65.0305 | 65.0305 | -115.282 | 64.718 | 0.053648 | 65.0305
338.3592 | 53.8515 | -760.999304269627-1605.20817826759i | 3.4781249809455-295.544175796171i | 162.244622387224-0.401325957766673i | 2.90990990683964-2773.49782686926i | 0.999999998944888-0.000032482481937622i | 15.1852882951198+7.36220794477388i | 138.546471746219-285.003796179041i | 0.266600250825591-0.129438543609377i | 0.000714285714285714-22.4577445561566i | 0.0025-0.699677837024199i | 64.6352 | 64.9911 | 64.9911 | -115.3648 | 64.6352 | 0.053852 | 64.9911
339.645 | 54.0562 | -759.866618440831-1596.84405127831i | 3.47812498080042-294.425361383155i | 162.243247590861-0.402168816370947i | 2.90990990681623-2762.99843354153i | 0.999999998936854-0.000032605915368723i | 15.1855455872688+7.39019865272352i | 138.546744691766-283.928594284399i | 0.266211478143278-0.12973926299029i | 0.000714285714285714-22.3727281890383i | 0.0025-0.697029126344092i | 64.5523 | 64.9517 | 64.9517 | -115.4477 | 64.5523 | 0.054056 | 64.9517
340.9356 | 54.2616 | -758.728712405629-1588.50974481912i | 3.47812498065423-293.310782377807i | 162.241866467049-0.403009129652591i | 2.90990990679269-2752.53878687387i | 0.999999998928759-0.0000327298178468592i | 15.1858048405197+7.41829588925933i | 138.547019716658-282.857476830257i | 0.265820900448244-0.130039507906571i | 0.000714285714285714-22.288033661126i | 0.0025-0.694390442661975i | 64.4692 | 64.9123 | 64.9123 | -115.5308 | 64.4692 | 0.054262 | 64.9123
342.2312 | 54.4678 | -757.585582957828-1580.20518630853i | 3.47812498050693-292.200422746537i | 162.240479012056-0.403846852157438i | 2.90990990676896-2742.11873640076i | 0.999999998920602-0.0000328541911544093i | 15.1860660698354+7.44650006106648i | 138.547296836743-281.790428408604i | 0.265428516456097-0.130339266388408i | 0.000714285714285714-22.2036597540605i | 0.0025-0.6917617480195i | 64.3859 | 64.8728 | 64.8728 | -115.6141 | 64.3859 | 0.054468 | 64.8728
343.5316 | 54.6748 | -756.437227163664-1571.93030372925i | 3.4781249803585-291.094266516446i | 162.239085222479-0.404681938229474i | 2.90990990674502-2731.73813222626i | 0.999999998912383-0.0000329790370805249i | 15.1863292902927+7.47481157639696i | 138.547576067989-280.727433669957i | 0.265034324974956-0.130638526410176i | 0.000714285714285714-22.119605254095i | 0.0025-0.689143004602015i | 64.3024 | 64.8333 | 64.8333 | -115.6976 | 64.3024 | 0.054675 | 64.8333
344.8371 | 54.8825 | -755.283642364584-1563.6850256247i | 3.47812498020892-289.992297775105i | 162.237685095253-0.405514342011643i | 2.90990990672094-2721.3968250219i | 0.999999998904102-0.0000331043574211568i | 15.1865945170843+7.50323084507586i | 138.547857426487-279.668477323164i | 0.264638324906416-0.130937275891113i | 0.000714285714285714-22.0358689520771i | 0.0025-0.686534174738011i | 64.2188 | 64.7937 | 64.7937 | -115.7812 | 64.2188 | 0.054883 | 64.7937
346.1474 | 55.0911 | -754.124826180043-1555.46928109537i | 3.47812498005825-288.894500670327i | 162.236278627652-0.406344017448269i | 2.90990990669666-2711.09466602451i | 0.999999998895757-0.0000332301539790799i | 15.1868617655187+7.53175827850784i | 138.548140928454-278.613544135165i | 0.264240515246511-0.131235502696021i | 0.000714285714285714-21.9524496434321i | 0.0025-0.683935220898593i | 64.1349 | 64.7541 | 64.7541 | -115.8651 | 64.1349 | 0.055091 | 64.7541
347.4628 | 55.3004 | -752.960776510202-1547.28299979511i | 3.47812497990639-287.80085940993i | 162.234865817292-0.407170918289282i | 2.90990990667219-2700.83150703408i | 0.999999998887349-0.0000333564285639199i | 15.1871310510216+7.5603942896828i | 138.548426590226-277.562618930782i | 0.263840895086683-0.131533194635969i | 0.000714285714285714-21.8693461281451i | 0.0025-0.681346105696944i | 64.0509 | 64.7144 | 64.7144 | -115.9491 | 64.0509 | 0.0553 | 64.7144
348.7832 | 55.5106 | -751.79149153871-1539.1261119275i | 3.4781249797534-286.711358261515i | 162.233446662136-0.407994998090365i | 2.90990990664755-2690.6072004116i | 0.999999998878876-0.0000334831829921791i | 15.1874023891365+7.58913929318262i | 138.548714428264-276.51568659249i | 0.263439463614737-0.131830339469025i | 0.000714285714285714-21.7865572107443i | 0.0025-0.678766791887771i | 63.9666 | 64.6747 | 64.6747 | -116.0334 | 63.9666 | 0.055511 | 64.6747
350.1085 | 55.7215 | -750.616969735484-1530.99854824204i | 3.47812497959923-285.625981552247i | 162.232021160495-0.408816210217287i | 2.90990990662272-2680.42159907701i | 0.99999999887034-0.0000336104190872625i | 15.1876757955259+7.61799370518748i | 138.549004459158-275.472732060218i | 0.263036220115791-0.132126924901002i | 0.000714285714285714-21.7040817002832i | 0.0025-0.676197242366777i | 63.8822 | 64.635 | 64.635 | -116.1178 | 63.8822 | 0.055722 | 64.635
351.4389 | 55.9332 | -749.437209859347-1522.9002400304i | 3.47812497944388-284.544713668614i | 162.230589311036-0.409634507849007i | 2.90990990659766-2670.274556507i | 0.999999998861738-0.0000337381386795039i | 15.187951285972+7.64695794348194i | 138.549296699623-274.433740331113i | 0.262631163973233-0.132422938586205i | 0.000714285714285714-21.621918410324i | 0.0025-0.67363742017013i | 63.7977 | 64.5953 | 64.5953 | -116.2023 | 63.7977 | 0.055933 | 64.5953
352.7744 | 56.1458 | -748.252210960766-1514.83111912257i | 3.47812497928735-283.467539056216i | 162.229151112777-0.410449843979459i | 2.90990990657246-2660.16592673296i | 0.999999998853071-0.0000338663436061925i | 15.1882288763776+7.67603242746126i | 138.549591166499-273.398696459335i | 0.262224294669665-0.13271836812821i | 0.000714285714285714-21.5400661589201i | 0.0025-0.671087288473931i | 63.7129 | 64.5554 | 64.5554 | -116.2871 | 63.7129 | 0.056146 | 64.5554
354.115 | 56.3591 | -747.06197238457-1506.79111788303i | 3.47812497912964-282.394442219534i | 162.227706565101-0.411262171418245i | 2.90990990654702-2650.09556433886i | 0.999999998844338-0.0000339950357115991i | 15.1885085827674+7.70521757813833i | 138.549887876758-272.367585555846i | 0.261815611787839-0.133013201080657i | 0.000714285714285714-21.4585237685994i | 0.0025-0.668546810593675i | 63.6279 | 64.5156 | 64.5156 | -116.3721 | 63.6279 | 0.056359 | 64.5156
355.4606 | 56.5733 | -745.866493772613-1498.78016920683i | 3.47812497897072-281.32540772171i | 162.226255667749-0.412071442799709i | 2.90990990652142-2640.06332445915i | 0.999999998835538-0.0000341242168470029i | 15.1887904212881+7.73451381814941i | 138.550186847501-271.340392788177i | 0.261405115011605-0.133307424948048i | 0.000714285714285714-21.3772900663473i | 0.0025-0.666015949983736i | 63.5428 | 64.4757 | 64.4757 | -116.4572 | 63.5428 | 0.056573 | 64.4757
356.8113 | 56.7883 | -744.665775066414-1490.79820651562i | 3.47812497881061-280.260420184324i | 162.22479842083-0.412877610579551i | 2.90990990649565-2630.0690627767i | 0.999999998826671-0.0000342538888707178i | 15.1890744082105+7.763921571761i | 138.550488095959-270.317103380241i | 0.26099280412683-0.13360102718657i | 0.000714285714285714-21.2963638835897i | 0.0025-0.663494670236837i | 63.4575 | 64.4358 | 64.4358 | -116.5425 | 63.4575 | 0.056788 | 64.4358
358.1672 | 57.0041 | -743.45981650981-1482.84516375375i | 3.47812497864926-279.199464287173i | 162.223334824822-0.413680627040456i | 2.90990990646962-2620.1126355207i | 0.999999998817737-0.0000343840536481193i | 15.1893605599296+7.79344126487592i | 138.550791639491-269.297702612102i | 0.260578679022336-0.133893995204929i | 0.000714285714285714-21.2157440561762i | 0.0025-0.660982935083521i | 63.372 | 64.3958 | 64.3958 | -116.628 | 63.372 | 0.057004 | 64.3958
359.5283 | 57.2207 | -742.248618651617-1474.92097538411i | 3.47812497848669-278.142524768049i | 162.221864880575-0.414480444295591i | 2.90990990644342-2610.19389946459i | 0.999999998808734-0.0000345147130516715i | 15.1896488929655+7.82307332504056i | 138.551097495596-268.282175819762i | 0.260162739690808-0.134186316365209i | 0.000714285714285714-21.1354294243636i | 0.0025-0.65848070839163i | 63.2863 | 64.3558 | 64.3558 | -116.7137 | 63.2863 | 0.057221 | 64.3558
360.8945 | 57.4381 | -741.032182348181-1467.02557638422i | 3.47812497832286-277.089586422524i | 162.220388589314-0.415277014291189i | 2.90990990641703-2600.31271192404i | 0.999999998799664-0.0000346458689609536i | 15.1899394239651+7.85281818145032i | 138.551405681898-267.270508394967i | 0.259744986229722-0.134477977983728i | 0.000714285714285714-21.055418832799i | 0.0025-0.655987954165802i | 63.2005 | 64.3157 | 64.3157 | -116.7995 | 63.2005 | 0.057438 | 64.3157
362.2659 | 57.6564 | -739.810508766033-1459.15890224199i | 3.47812497815781-276.040634103724i | 162.218905952643-0.416070288809937i | 2.90990990639043-2590.46893075483i | 0.999999998790524-0.0000347775232626873i | 15.1902321697023+7.8826762649573i | 138.551716216164-266.262685784976i | 0.259325418842242-0.134768967331936i | 0.000714285714285714-20.9757111305031i | 0.0025-0.653504636546921i | 63.1145 | 64.2756 | 64.2756 | -116.8855 | 63.1145 | 0.057656 | 64.2756
363.6425 | 57.8755 | -738.583599384387-1451.32088895171i | 3.4781249779915-274.995652722121i | 162.217416972549-0.416860219472083i | 2.90990990636366-2580.66241435087i | 0.999999998781314-0.0000349096778507641i | 15.1905271470796+7.91264800807588i | 138.552029116287-265.25869349237i | 0.258904037838132-0.135059271637299i | 0.000714285714285714-20.8963051708538i | 0.0025-0.651030719811639i | 63.0283 | 64.2355 | 64.2355 | -116.9717 | 63.0283 | 0.057875 | 64.2355
365.0243 | 58.0954 | -737.351455997742-1443.51147300973i | 3.47812497782393-273.954627245304i | 162.215921651401-0.417646757741867i | 2.90990990633663-2570.89302164214i | 0.999999998772035-0.0000350423346262717i | 15.1908243731285+7.94273384499017i | 138.552344400306-264.258517074833i | 0.258480843634643-0.135348878084228i | 0.000714285714285714-20.8171998115699i | 0.0025-0.648566168371826i | 62.9419 | 64.1953 | 64.1953 | -117.0581 | 62.9419 | 0.058095 | 64.1953
366.4114 | 58.3162 | -736.114080718384-1435.73059141033i | 3.47812497765505-272.917542697772i | 162.214419991959-0.418429854930795i | 2.90990990630945-2561.16061209263i | 0.999999998762684-0.0000351754954975227i | 15.191123865011+7.97293421155996i | 138.552662086392-263.262142144946i | 0.258055836757408-0.135637773814996i | 0.000714285714285714-20.738393914694i | 0.0025-0.646110946774084i | 62.8553 | 64.1551 | 64.1551 | -117.1447 | 62.8553 | 0.058316 | 64.1551
367.8038 | 58.5378 | -734.871475978923-1427.97818164146i | 3.4781249774849-271.884384160719i | 162.212911997373-0.419209462196704i | 2.90990990628201-2551.46504569837i | 0.999999998753263-0.0000353091623800807i | 15.1914256400201+8.00324954532787i | 138.552982192855-262.269554369978i | 0.257629017841322-0.135925945930701i | 0.000714285714285714-20.659886346577i | 0.0025-0.643665019699228i | 62.7686 | 64.1148 | 64.1148 | -117.2314 | 62.7686 | 0.058538 | 64.1148
369.2014 | 58.7602 | -733.623644534717-1420.25418168034i | 3.47812497731346-270.855136771809i | 162.211397671185-0.419985530553072i | 2.90990990625441-2541.80618298538i | 0.99999999874377-0.0000354433371967885i | 15.1917297155815+8.03368028552591i | 138.553304738149-261.28073947169i | 0.257200387631412-0.136213381492214i | 0.000714285714285714-20.5816759778611i | 0.0025-0.641228351961773i | 62.6817 | 64.0745 | 64.0745 | -117.3183 | 62.6817 | 0.05876 | 64.0745
370.6044 | 58.9835 | -732.37058946639-1412.55852998922i | 3.47812497714071-269.829785724974i | 162.209877017337-0.420758010868325i | 2.90990990622655-2532.18388500768i | 0.999999998734204-0.000035578021877796i | 15.1920361092538+8.06422687308199i | 138.553629740864-260.295683226116i | 0.256769946983711-0.136500067521165i | 0.000714285714285714-20.503761683464i | 0.0025-0.638800908509436i | 62.5946 | 64.0341 | 64.0341 | -117.4054 | 62.5946 | 0.058984 | 64.0341
372.0127 | 59.2077 | -731.112314182214-1404.89116551097i | 3.47812497696668-268.808316270195i | 162.20835004017-0.421526853870169i | 2.90990990619852-2522.59801334528i | 0.999999998724566-0.0000357132183605873i | 15.1923448387302+8.09488975062695i | 138.553957219733-259.314371463367i | 0.256337696866108-0.136785991000933i | 0.000714285714285714-20.4261423425622i | 0.0025-0.636382654422629i | 62.5073 | 63.9937 | 63.9937 | -117.4927 | 62.5073 | 0.059208 | 63.9937
373.4263 | 59.4326 | -729.84882242057-1397.25202766464i | 3.47812497679127-267.790713713292i | 162.206816744427-0.422292010150697i | 2.90990990617024-2513.04843010221i | 0.999999998714854-0.0000358489285900094i | 15.1926559218393+8.12566936250122i | 138.554287193632-258.336790067429i | 0.255903638359205-0.137071138877661i | 0.000714285714285714-20.3488168385756i | 0.0025-0.633973554913958i | 62.4199 | 63.9533 | 63.9533 | -117.5801 | 62.4199 | 0.059433 | 63.9533
374.8454 | 59.6585 | -728.580118252285-1389.64105634096i | 3.47812497661456-266.776963415709i | 162.205277135258-0.423053430169594i | 2.90990990614177-2503.53499790449i | 0.999999998705069-0.0000359851545182993i | 15.1929693765458+8.15656615476171i | 138.554619681583-257.362924975947i | 0.255467772657153-0.137355498061275i | 0.000714285714285714-20.2717840591509i | 0.0025-0.63157357532771i | 62.3323 | 63.9128 | 63.9128 | -117.6677 | 62.3323 | 0.059658 | 63.9128
376.2698 | 59.8852 | -727.306206082997-1382.05819189794i | 3.47812497643649-265.767050794308i | 162.203731218222-0.42381106425585i | 2.90990990611308-2494.05757989821i | 0.999999998695208-0.0000361218981051127i | 15.1932852209522+8.18758057518851i | 138.554954702751-256.392762180042i | 0.255030101068488-0.137639055426528i | 0.000714285714285714-20.1950428961455i | 0.0025-0.629182681139381i | 62.2445 | 63.8722 | 63.8722 | -117.7555 | 62.2445 | 0.059885 | 63.8722
377.6996 | 60.1128 | -726.027090655516-1374.50337515622i | 3.47812497625706-264.760961321157i | 162.202178999288-0.424564862613706i | 2.90990990608417-2484.61603974753i | 0.999999998685273-0.0000362591613175519i | 15.1936034732993+8.21871307329202i | 138.555292276448-255.426287724091i | 0.254590625016953-0.137921797814062i | 0.000714285714285714-20.1185922456122i | 0.0025-0.626800837955153i | 62.1565 | 63.8316 | 63.8316 | -117.8435 | 62.1565 | 0.060113 | 63.8316
379.1349 | 60.3412 | -724.742777052062-1366.97654739456i | 3.47812497607628-263.758680523322i | 162.20062048484-0.425314775326468i | 2.90990990605503-2475.21024163273i | 0.999999998675262-0.0000363969461301942i | 15.1939241519676+8.24996410031947i | 138.555632422134-254.463487705542i | 0.254149346042313-0.138203712031467i | 0.000714285714285714-20.0424310077826i | 0.0025-0.624428011511408i | 62.0684 | 63.791 | 63.791 | -117.9316 | 62.0684 | 0.060341 | 63.791
380.5756 | 60.5705 | -723.453270696588-1359.47765034518i | 3.47812497589411-262.760193982656i | 162.199055681679-0.426060752358409i | 2.90990990602569-2465.84005024825i | 0.999999998665175-0.0000365352545251204i | 15.194247275478+8.28133410926233i | 138.555975159419-253.5043482747i | 0.253706265801157-0.138484784854384i | 0.000714285714285714-19.9665580870518i | 0.0025-0.622064167674246i | 61.9801 | 63.7503 | 63.7503 | -118.0199 | 61.9801 | 0.06057 | 63.7503
382.0218 | 60.8007 | -722.158577356995-1352.00662618916i | 3.47812497571056-261.765487335595i | 162.197484597029-0.42680274356126i | 2.90990990599612-2456.50533080073i | 0.999999998655011-0.0000366740884919432i | 15.1945728624935+8.31282355486266i | 138.556320508057-252.548855634539i | 0.253261386067698-0.138765003027595i | 0.000714285714285714-19.8909723919624i | 0.0025-0.61970927243898i | 61.8916 | 63.7096 | 63.7096 | -118.1084 | 61.8916 | 0.060801 | 63.7096
383.4734 | 61.0317 | -720.858703147333-1344.56341755163i | 3.47812497552562-260.774546272951i | 162.195907238532-0.427540698676628i | 2.9099099059663-2447.2059490071i | 0.99999999864477-0.0000368134500278355i | 15.1949009318197+8.34443289362077i | 138.556668487959-251.596996040498i | 0.252814708734549-0.13904435326615i | 0.000714285714285714-19.8156728351886i | 0.0025-0.617363291929647i | 61.803 | 63.6689 | 63.6689 | -118.197 | 61.803 | 0.061032 | 63.6689
384.9306 | 61.2636 | -719.553654529991-1337.14796749716i | 3.47812497533927-259.787356539704i | 162.194323614258-0.428274567339409i | 2.9099099059363-2437.94177109264i | 0.999999998634451-0.00003695334113756i | 15.1952315024061+8.37616258380176i | 138.557019119185-250.648755800285i | 0.252366235813504-0.139322822256499i | 0.000714285714285714-19.7406583335213i | 0.0025-0.615026192398531i | 61.7142 | 63.6281 | 63.6281 | -118.2858 | 61.7142 | 0.061264 | 63.6281
386.3934 | 61.4964 | -718.243438317814-1329.76021952489i | 3.47812497515149-258.803903934797i | 162.192733732703-0.429004299083886i | 2.90990990590603-2428.71266378903i | 0.999999998624053-0.0000370937638334969i | 15.1955645933475+8.40801308544273i | 138.557372421947-249.704121273681i | 0.251915969436297-0.139600396657637i | 0.000714285714285714-19.6659278078514i | 0.0025-0.612697940225672i | 61.6252 | 63.5872 | 63.5872 | -118.3748 | 61.6252 | 0.061496 | 63.5872
387.8617 | 61.7301 | -716.92806167624-1322.40011756377i | 3.47812497496227-257.824174310935i | 162.191137602795-0.429729843345978i | 2.90990990587554-2419.51849433246i | 0.999999998613576-0.0000372347201356742i | 15.1959002238844+8.43998486035996i | 138.557728416614-248.763078872338i | 0.251463911855354-0.139877063102273i | 0.000714285714285714-19.5914801831554i | 0.0025-0.610378501918384i | 61.536 | 63.5463 | 63.5463 | -118.464 | 61.536 | 0.06173 | 63.5463
389.3355 | 61.9647 | -715.607532125375-1315.06760596768i | 3.47812497477161-256.848153574378i | 162.189535233894-0.430451149468687i | 2.90990990584482-2410.35913046173i | 0.999999998603019-0.0000373762120717951i | 15.1962384134048+8.47207837215591i | 138.558087123709-247.825615059591i | 0.251010065444534-0.14015280819801i | 0.000714285714285714-19.5173143884792i | 0.0025-0.608067844110762i | 61.4467 | 63.5054 | 63.5054 | -118.5533 | 61.4467 | 0.061965 | 63.5054
390.815 | 62.2001 | -714.281857542028-1307.76262951057i | 3.47812497457951-255.875827684741i | 162.187926635798-0.431168166706679i | 2.90990990581387-2401.23444041631i | 0.999999998592382-0.0000375182416772688i | 15.1965791814452+8.50429408622642i | 138.558448563914-246.891716350261i | 0.250554432699856-0.140427618528535i | 0.000714285714285714-19.4434293569229i | 0.0025-0.605765933563223i | 61.3572 | 63.4644 | 63.4644 | -118.6428 | 61.3572 | 0.0622 | 63.4644
392.3001 | 62.4365 | -712.951046161659-1300.48513338148i | 3.47812497438596-254.907182654788i | 162.186311818738-0.431880844227618i | 2.9099099057827-2392.14429293446i | 0.999999998581663-0.0000376608109952388i | 15.1969225476916+8.53663246976782i | 138.558812758065-245.961369310462i | 0.250097016240219-0.14070148065483i | 0.000714285714285714-19.3698240256255i | 0.0025-0.603472737162007i | 61.2676 | 63.4234 | 63.4234 | -118.7324 | 61.2676 | 0.062437 | 63.4234
393.7909 | 62.6738 | -711.615106580445-1293.23506317966i | 3.47812497419092-253.942204550237i | 162.18469079339-0.432589131121118i | 2.90990990575125-2383.08855725137i | 0.999999998570863-0.0000378039220766124i | 15.1972685319805+8.56909399178416i | 138.55917972716-245.034560557401i | 0.249637818808103-0.140974381116397i | 0.000714285714285714-19.2964973357497i | 0.0025-0.601188221918718i | 61.1778 | 63.3823 | 63.3823 | -118.8222 | 61.1778 | 0.062674 | 63.3823
395.2873 | 62.9119 | -710.274047757115-1286.01236490949i | 3.4781249739944-252.980879489552i | 162.18306357087-0.433292976398809i | 2.90990990571957-2374.06710309723i | 0.999999998559981-0.0000379475769800907i | 15.1976171543005+8.60167912309455i | 138.559549492356-244.111276759197i | 0.249176843270262-0.141246306432496i | 0.000714285714285714-19.2234482324663i | 0.0025-0.59891235496983i | 61.0878 | 63.3412 | 63.3412 | -118.9122 | 61.0878 | 0.062912 | 63.3412
396.7894 | 63.151 | -708.92787901492-1278.81698497549i | 3.47812497379638-252.023193643751i | 162.181430162741-0.433992329002354i | 2.90990990568768-2365.07980069541i | 0.999999998549016-0.0000380917777721974i | 15.197968434793+8.63438833634026i | 138.559922074972-243.191504634679i | 0.248714092618404-0.1415172431034i | 0.000714285714285714-19.1506756649395i | 0.0025-0.59664510357624i | 60.9977 | 63.3 | 63.3 | -119.0023 | 60.9977 | 0.063151 | 63.3
398.2972 | 63.391 | -707.576610043393-1271.64887017722i | 3.47812497359684-251.0691332362i | 162.179790581011-0.434687137804568i | 2.90990990565552-2356.12652076053i | 0.999999998537968-0.0000382365265273092i | 15.1983223937538+8.66722210599218i | 138.560297496488-242.2752309532i | 0.248249569969855-0.141787177611658i | 0.000714285714285714-19.0781785863116i | 0.0025-0.594386435122774i | 60.9074 | 63.2588 | 63.2588 | -119.0926 | 60.9074 | 0.063391 | 63.2588
399.8107 | 63.6318 | -706.220250900251-1264.50796770421i | 3.47812497339582-250.118684542422i | 162.178144838138-0.435377351616903i | 2.90990990562314-2347.20713449666i | 0.999999998526836-0.0000383818253276857i | 15.1986790516339+8.70018090835808i | 138.56067577855-241.362442534447i | 0.247783278568213-0.142056096423385i | 0.000714285714285714-19.0059559536875i | 0.0025-0.592136317117728i | 60.8169 | 63.2175 | 63.2175 | -119.1831 | 60.8169 | 0.063632 | 63.2175
401.33 | 63.8736 | -704.858812013097-1257.39422513077i | 3.47812497319324-249.171833889891i | 162.176492947034-0.436062919192094i | 2.9099099055905-2338.32151359544i | 0.999999998515618-0.0000385276762634987i | 15.199038429041+8.73326522159005i | 138.561056942971-240.453126248251i | 0.247315221783985-0.14232398598955i | 0.000714285714285714-18.9340067281207i | 0.0025-0.589894717192398i | 60.7263 | 63.1762 | 63.1762 | -119.2737 | 60.7263 | 0.063874 | 63.1762
402.855 | 64.1164 | -703.492304181173-1250.30759041083i | 3.47812497298912-248.228567657844i | 162.174834921061-0.436743789230423i | 2.90990990555761-2329.46953023422i | 0.999999998504315-0.0000386740814328629i | 15.1994005467406+8.76647552569186i | 138.561441011728-239.547269014396i | 0.246845403115212-0.142590832747292i | 0.000714285714285714-18.8623298745972i | 0.0025-0.587661603100615i | 60.6355 | 63.1348 | 63.1348 | -119.3645 | 60.6355 | 0.064116 | 63.1348
404.3859 | 64.36 | -702.120738577052-1243.24801187276i | 3.47812497278343-247.288872277079i | 162.173170774041-0.437419910382672i | 2.90990990552446-2320.65105707425i | 0.999999998492927-0.0000388210429418656i | 15.1997654256571+8.79981230252625i | 138.561828006965-238.644857802432i | 0.246373826188083-0.142856623121243i | 0.000714285714285714-18.7909243620215i | 0.0025-0.585436942718284i | 60.5445 | 63.0934 | 63.0934 | -119.4555 | 60.5445 | 0.06436 | 63.0934
405.9225 | 64.6046 | -700.744126748235-1236.21543821405i | 3.47812497257619-246.352734229762i | 162.171500520249-0.438091231255788i | 2.90990990549106-2311.86596725884i | 0.999999998481451-0.0000389685629045975i | 15.2001330868753+8.83327603582247i | 138.562217950995-237.745879631493i | 0.245900494757528-0.143121343524864i | 0.000714285714285714-18.7197891632013i | 0.0025-0.583220704042922i | 60.4534 | 63.0519 | 63.0519 | -119.5466 | 60.4534 | 0.064605 | 63.0519
407.465 | 64.8501 | -699.362480618819-1229.2098184961i | 3.47812497236739-245.420140049234i | 162.169824174423-0.438757700417684i | 2.90990990545742-2303.11413441151i | 0.999999998469888-0.0000391166434431828i | 15.2005035516413+8.86686721118428i | 138.562610866306-236.8503215701i | 0.245425412707795-0.143384980361803i | 0.000714285714285714-18.648923254833i | 0.0025-0.581012855193185i | 60.3622 | 63.0104 | 63.0104 | -119.6378 | 60.3622 | 0.06485 | 63.0104
409.0134 | 65.0965 | -697.975812490986-1222.23110213889i | 3.47812497215699-244.491076319814i | 162.168141751764-0.439419266402711i | 2.90990990542352-2294.39543263422i | 0.999999998458237-0.0000392652866878093i | 15.2008768413639+8.90058631609652i | 138.563006775552-235.958170735981i | 0.244948584053026-0.143647520027251i | 0.000714285714285714-18.5783256174865i | 0.0025-0.578813364408436i | 60.2707 | 62.9689 | 62.9689 | -119.7293 | 60.2707 | 0.065097 | 62.9689
410.5677 | 65.3439 | -696.584135046527-1215.2792389156i | 3.47812497194497-243.565529676609i | 162.166453267932-0.440075877714232i | 2.90990990538937-2285.70973650551i | 0.999999998446498-0.0000394144947767603i | 15.2012529776159+8.93443383993352i | 138.563405701563-235.069414295889i | 0.244470012937798-0.143908948909331i | 0.000714285714285714-18.5079952355913i | 0.0025-0.57662220004825i | 60.1792 | 62.9273 | 62.9273 | -119.8208 | 60.1792 | 0.065344 | 62.9273
412.1278 | 65.5922 | -695.187461348303-1208.35417894726i | 3.47812497173135-242.643486805319i | 162.164758739055-0.440727482832112i | 2.90990990535492-2277.05692107874i | 0.999999998434669-0.000039564269856444i | 15.2016319821353+8.96841027396615i | 138.563807667342-234.184039465411i | 0.243989703637666-0.144169253390482i | 0.000714285714285714-18.4379310974211i | 0.0025-0.574439330592001i | 60.0874 | 62.8856 | 62.8856 | -119.9126 | 60.0874 | 0.065592 | 62.8856
413.6939 | 65.8414 | -693.78580484167-1201.45587269731i | 3.4781249715161-241.724934442047i | 162.163058181729-0.441374030217836i | 2.90990990532027-2268.43686188023i | 0.999999998422749-0.0000397146140814251i | 15.2020138768268+9.00251611136994i | 138.56421269607-233.302033508788i | 0.243507660559672-0.144428419848868i | 0.000714285714285714-18.3681321950798i | 0.0025-0.572264724638376i | 59.9955 | 62.8439 | 62.8439 | -120.0045 | 59.9955 | 0.065841 | 62.8439
415.2659 | 66.0916 | -692.379179355795-1194.58427096625i | 3.47812497129921-240.809859373111i | 162.161351613017-0.442015468315685i | 2.90990990528531-2259.84943490755i | 0.999999998410739-0.0000398655296144558i | 15.2023986837626+9.03675184723223i | 138.564620811101-232.423383738732i | 0.243023888242859-0.144686434659792i | 0.000714285714285714-18.2985975244867i | 0.0025-0.570098350904937i | 59.9035 | 62.8022 | 62.8022 | -120.0965 | 59.9035 | 0.066092 | 62.8022
416.8439 | 66.3428 | -690.967599105028-1187.73932488602i | 3.47812497108065-239.898248434848i | 162.159639050453-0.442651745561496i | 2.90990990525009-2251.29451662768i | 0.999999998398638-0.0000400170186265065i | 15.2027864251839+9.07111797856044i | 138.565032035972-231.548077516239i | 0.242538391358747-0.144943284197134i | 0.000714285714285714-18.2293260853624i | 0.0025-0.567940178227672i | 59.8113 | 62.7604 | 62.7604 | -120.1887 | 59.8113 | 0.066343 | 62.7604
418.428 | 66.5949 | -689.551078690112-1180.92098591459i | 3.47812497086046-238.990088513427i | 162.157920512041-0.443282810388864i | 2.90990990521459-2242.77198397524i | 0.999999998386445-0.0000401690832967974i | 15.2031771235027+9.10561500428917i | 138.565446394396-230.676102250414i | 0.242051174711811-0.145198954834784i | 0.000714285714285714-18.1603168812137i | 0.0025-0.565790175560541i | 59.7189 | 62.7185 | 62.7185 | -120.2811 | 59.7189 | 0.066595 | 62.7185
420.018 | 66.8479 | -688.129633099449-1174.12920583049i | 3.47812497063858-238.085366544665i | 162.156196016263-0.443908611229716i | 2.90990990517886-2234.28171435075i | 0.999999998374158-0.0000403217258128298i | 15.2035708013022+9.14024342528841i | 138.565863910269-229.807445398286i | 0.24156224323993-0.145453432948104i | 0.000714285714285714-18.0915689193203i | 0.0025-0.563648311975036i | 59.6264 | 62.6766 | 62.6766 | -120.3736 | 59.6264 | 0.066848 | 62.6766
421.614 | 67.102 | -686.703277710183-1167.36393672708i | 3.47812497041502-237.184069513832i | 162.154465582069-0.444529096521534i | 2.90990990514282-2225.82358561882i | 0.999999998361778-0.0000404749483704175i | 15.2039674813388+9.17500374437141i | 138.566284607669-228.942094464626i | 0.241071602014817-0.145706704915392i | 0.000714285714285714-18.0230812107196i | 0.0025-0.561514556659731i | 59.5338 | 62.6347 | 62.6347 | -120.4662 | 59.5338 | 0.067102 | 62.6347
423.2162 | 67.3569 | -685.272028289398-1160.6251310071i | 3.47812497018974-236.286184455467i | 162.152729228891-0.445144214715321i | 2.90990990510653-2217.39747610643i | 0.999999998349304-0.0000406287531737183i | 15.2043671865435+9.20989646630204i | 138.566708510857-228.080037001775i | 0.240579256242445-0.145958757119362i | 0.000714285714285714-17.9548527701928i | 0.0025-0.559388878919836i | 59.441 | 62.5927 | 62.5927 | -120.559 | 59.441 | 0.067357 | 62.5927
424.8244 | 67.6129 | -683.835900995121-1153.91274137702i | 3.47812496996276-235.391698453193i | 162.150986976637-0.445753914276412i | 2.90990990506996-2209.00326460118i | 0.999999998336735-0.0000407831424352657i | 15.2047699400225+9.24492209780333i | 138.567135644283-227.221260609455i | 0.24008521126344-0.146209575948635i | 0.000714285714285714-17.8868826162511i | 0.0025-0.557271248176764i | 59.348 | 62.5507 | 62.5507 | -120.652 | 59.348 | 0.067613 | 62.5507
426.4387 | 67.8698 | -682.394912377315-1147.22672084136i | 3.47812496973403-234.500598639527i | 162.149238845692-0.446358143692808i | 2.90990990503312-2200.64083034949i | 0.99999999832407-0.0000409381183760013i | 15.2051757650593+9.28008114756465i | 138.567566032577-226.365752934594i | 0.239589472553468-0.146459147799239i | 0.000714285714285714-17.8191697711209i | 0.0025-0.555161633967686i | 59.2549 | 62.5086 | 62.5086 | -120.7451 | 59.2549 | 0.06787 | 62.5086
428.0592 | 68.1277 | -680.949079378854-1140.56702269706i | 3.47812496950356-233.6128721957i | 162.147484856921-0.446956851479543i | 2.90990990499596-2192.31005305496i | 0.999999998311309-0.0000410936832253057i | 15.205584685116+9.31537412625024i | 138.567999700564-225.513501671158i | 0.239092045723592-0.146707459076123i | 0.000714285714285714-17.7517132607301i | 0.0025-0.553060005945094i | 59.1617 | 62.4664 | 62.4664 | -120.8383 | 59.1617 | 0.068128 | 62.4664
429.6858 | 68.3866 | -679.498419336416-1133.93360052778i | 3.47812496927135-232.72850635147i | 162.145725031672-0.447549986183374i | 2.90990990495856-2184.01081287656i | 0.999999998298451-0.0000412498392210315i | 15.2059967238339+9.35080154650687i | 138.568436673254-224.664494559956i | 0.238592936520623-0.146954496194683i | 0.000714285714285714-17.6845121146942i | 0.0025-0.550966333876365i | 59.0683 | 62.4242 | 62.4242 | -120.9317 | 59.0683 | 0.068387 | 62.4242
431.3186 | 68.6465 | -678.042949981299-1127.32640819814i | 3.47812496903738-231.847488384936i | 162.143959391774-0.448137496390066i | 2.90990990492085-2175.74299042692i | 0.999999998285494-0.0000414065886095349i | 15.2064119050361+9.38636392297221i | 138.568876975852-223.81871938848i | 0.238092150827436-0.147200245582294i | 0.000714285714285714-17.6175653663023i | 0.0025-0.548880587643318i | 58.9747 | 62.382 | 62.382 | -121.0253 | 58.9747 | 0.068646 | 62.382
432.9576 | 68.9073 | -676.582689440202-1120.74539984804i | 3.47812496880161-230.969805622359i | 162.142187959537-0.448719330728069i | 2.90990990488286-2167.50646677065i | 0.999999998272439-0.0000415639336457085i | 15.2068302527279+9.42206177228218i | 138.56932063375-222.976163990721i | 0.23758969466329-0.147444693679856i | 0.000714285714285714-17.5508720525028i | 0.0025-0.546802737241801i | 58.881 | 62.3397 | 62.3397 | -121.119 | 58.881 | 0.068907 | 62.3397
434.6029 | 69.1692 | -675.117656235951-1114.19052988686i | 3.47812496856405-230.095445437978i | 162.140410757757-0.449295437873168i | 2.90990990484459-2159.30112342259i | 0.999999998259285-0.0000417218765930134i | 15.2072517910985+9.45789561307996i | 138.56976767254-222.136816246996i | 0.237085574184101-0.14768782694335i | 0.000714285714285714-17.48443121389i | 0.0025-0.544732752781231i | 58.7872 | 62.2973 | 62.2973 | -121.2128 | 58.7872 | 0.069169 | 62.2973
436.2544 | 69.432 | -673.64786928818-1107.66175298764i | 3.47812496832469-229.224395253828i | 162.138627809714-0.449865766557786i | 2.90990990480601-2151.12684234612i | 0.99999999824603-0.0000418804197235117i | 15.2076765445228+9.49386596602329i | 138.570218118004-221.300664083775i | 0.23657979568272-0.147929631845403i | 0.000714285714285714-17.4182418946902i | 0.0025-0.542670604484193i | 58.6932 | 62.2549 | 62.2549 | -121.3068 | 58.6932 | 0.069432 | 62.2549
437.9121 | 69.6959 | -672.17334791392-1101.15902408133i | 3.4781249680835-228.356642539561i | 162.136839139174-0.450430265572187i | 2.90990990476717-2142.98350595147i | 0.999999998232675-0.0000420395653178996i | 15.2081045375623+9.52997335379333i | 138.570671996127-220.467695473507i | 0.236072365589171-0.148170094876864i | 0.000714285714285714-17.3523031427477i | 0.0025-0.540616262685984i | 58.5991 | 62.2125 | 62.2125 | -121.4009 | 58.5991 | 0.069696 | 62.2125
439.5762 | 69.9607 | -670.694111828124-1094.6822983509i | 3.47812496784048-227.492174812261i | 162.135044770389-0.450988883773681i | 2.909909904728-2134.87099709399i | 0.999999998219218-0.0000421993156655398i | 15.2085357949669+9.56621830110208i | 138.571129333084-219.637898434442i | 0.235563290470889-0.148409202548383i | 0.000714285714285714-17.2866140095116i | 0.0025-0.538569697834216i | 58.5049 | 62.17 | 62.17 | -121.4951 | 58.5049 | 0.069961 | 62.17
441.2466 | 70.2266 | -669.210181144198-1088.23153122552i | 3.47812496759559-226.63097963627i | 162.133244728095-0.45154157008931i | 2.90990990468853-2126.78919907254i | 0.999999998205658-0.0000423596730644945i | 15.208970341676+9.60260133470164i | 138.571590155262-218.811261030469i | 0.235052577032915-0.148646941392017i | 0.000714285714285714-17.2211735500215i | 0.0025-0.536530880488361i | 58.4105 | 62.1274 | 62.1274 | -121.5895 | 58.4105 | 0.070227 | 62.1274
442.9233 | 70.4934 | -667.721576374376-1081.80667837469i | 3.47812496734886-225.773044623007i | 162.13143903752-0.452088273521708i | 2.90990990464878-2118.73799562773i | 0.999999998191995-0.0000425206398215586i | 15.2094082028203+9.63912298339133i | 138.572054489236-217.987771370933i | 0.234540232118093-0.148883297962816i | 0.000714285714285714-17.1559808228945i | 0.0025-0.534499781319345i | 58.3159 | 62.0848 | 62.0848 | -121.6841 | 58.3159 | 0.070493 | 62.0848
444.6064 | 70.7613 | -666.228318430138-1075.4076957023i | 3.47812496710024-224.918357430789i | 162.129627724375-0.452628943159119i | 2.90990990460873-2110.71727094031i | 0.999999998178228-0.0000426822182522928i | 15.2098494037231+9.67578377802696i | 138.572522361796-217.167417610474i | 0.234026262707228-0.149118258840449i | 0.000714285714285714-17.0910348903113i | 0.0025-0.53247637110913i | 58.2213 | 62.0422 | 62.0422 | -121.7787 | 58.2213 | 0.070761 | 62.0422
446.2959 | 71.0302 | -664.730428622447-1069.0345393408i | 3.47812496684971-224.066905764652i | 162.127810814861-0.453163528174005i | 2.90990990456835-2102.72690962944i | 0.999999998164356-0.0000428444106810572i | 15.2102939699019+9.71258425152844i | 138.572993799926-216.350187948849i | 0.233510675919237-0.149351810630814i | 0.000714285714285714-17.0263348180029i | 0.0025-0.53046062075028i | 58.1265 | 61.9995 | 61.9995 | -121.8735 | 58.1265 | 0.07103 | 61.9995
447.9919 | 71.3001 | -663.227928662048-1062.68716564518i | 3.47812496659729-223.21867737618i | 162.125988335669-0.453691977834323i | 2.90990990452769-2094.7667967511i | 0.999999998150379-0.0000430072194410441i | 15.2107419270699+9.74952493888902i | 138.573468830825-215.536070630768i | 0.23299347901126-0.149583939967668i | 0.000714285714285714-16.961879675237i | 0.0025-0.528452501245548i | 58.0315 | 61.9567 | 61.9567 | -121.9685 | 58.0315 | 0.0713 | 61.9567
449.6942 | 71.5711 | -661.720840659607-1056.36553118712i | 3.47812496634296-222.373660063322i | 162.124160313976-0.454214241507645i | 2.90990990448668-2086.8368177964i | 0.999999998136295-0.0000431706468743122i | 15.2111933011374+9.78660637718283i | 138.573947481898-214.725053945724i | 0.232474679378776-0.149814633514264i | 0.000714285714285714-16.8976685348048i | 0.0025-0.526451983707457i | 57.9364 | 61.9139 | 61.9139 | -122.0636 | 57.9364 | 0.071571 | 61.9139
451.4031 | 71.843 | -660.20918712583-1050.06959274897i | 3.47812496608668-221.53184167022i | 162.12232677745-0.454730268665696i | 2.90990990444539-2078.93685868993i | 0.999999998122104-0.0000433346953318196i | 15.2116481182131+9.82382910557356i | 138.574429780752-213.917126227818i | 0.231954284555679-0.15004387796499i | 0.000714285714285714-16.8337004730073i | 0.0025-0.524459039357899i | 57.8412 | 61.871 | 61.871 | -122.1588 | 57.8412 | 0.071843 | 61.871
453.1184 | 72.116 | -658.692990971513-1043.79930731778i | 3.47812496582846-220.693210087034i | 162.120487754244-0.455240008891349i | 2.90990990440381-2071.06680578811i | 0.999999998107805-0.0000434993671734584i | 15.2121064046062+9.86119366532373i | 138.574915755215-213.112275855599i | 0.231432302214325-0.150271660047024i | 0.000714285714285714-16.7699745696427i | 0.0025-0.522473639527693i | 57.7459 | 61.8281 | 61.8281 | -122.2541 | 57.7459 | 0.072116 | 61.8281
454.8403 | 72.3901 | -657.172275507518-1037.55463207934i | 3.47812496556824-219.857753249767i | 162.118643273004-0.455743411884741i | 2.90990990436186-2063.22654587761i | 0.999999998093397-0.0000436646647680885i | 15.2125681868278+9.89870059980216i | 138.575405433323-212.3104912519i | 0.230908740165581-0.150497966521981i | 0.000714285714285714-16.7064899079923i | 0.0025-0.520495755656201i | 57.6504 | 61.7852 | 61.7852 | -122.3496 | 57.6504 | 0.07239 | 61.7852
456.5687 | 72.6652 | -655.647064444712-1031.33552441221i | 3.47812496530607-219.025459140092i | 162.116793362864-0.456240427467727i | 2.90990990431962-2055.41596617364i | 0.999999998078879-0.0000438305904935708i | 15.2130334915917+9.93635045449297i | 138.575898843324-211.511760883656i | 0.230383606358837-0.150722784187587i | 0.000714285714285714-16.643245574808i | 0.0025-0.518525359290894i | 57.5548 | 61.7421 | 61.7421 | -122.4452 | 57.5548 | 0.072665 | 61.7421
458.3036 | 72.9413 | -654.11738189378-1025.14194188161i | 3.4781249650419-218.196315785179i | 162.114938053444-0.456731005591032i | 2.90990990427705-2047.6349543184i | 0.999999998064251-0.0000439971467368029i | 15.2135023458172+9.97414377700455i | 138.576396013686-210.716073261757i | 0.229856908881987-0.15094609987934i | 0.000714285714285714-16.5802406602989i | 0.0025-0.516562422086964i | 57.4591 | 61.6991 | 61.6991 | -122.5409 | 57.4591 | 0.072941 | 61.6991
460.0452 | 73.2185 | -652.583252365033-1018.97384223349i | 3.4781249647757-217.370311257522i | 162.113077374855-0.457215096339906i | 2.90990990423416-2039.88339837942i | 0.999999998049511-0.0000441643358937518i | 15.2139747766298+10.0120811170778i | 138.576896973094-209.923416940871i | 0.229328655961406-0.151167900472185i | 0.000714285714285714-16.5174742581181i | 0.0025-0.514606915806896i | 57.3632 | 61.6559 | 61.6559 | -122.6368 | 57.3632 | 0.073218 | 61.6559
461.7933 | 73.4967 | -651.044700768122-1012.83118338848i | 3.47812496450749-216.54743367477i | 162.111211357693-0.457692649939005i | 2.90990990419094-2032.16118684796i | 0.999999998034659-0.0000443321603694896i | 15.214450811363+10.0501630265948i | 138.577401750449-209.133780519281i | 0.228798855961897-0.1513881728822i | 0.000714285714285714-16.4549454653497i | 0.0025-0.512658812320082i | 57.2672 | 61.6127 | 61.6127 | -122.7328 | 57.2672 | 0.073497 | 61.6127
463.5482 | 73.776 | -649.501752411692-1006.71392343583i | 3.47812496423725-215.727671199551i | 162.109340033046-0.458163616758456i | 2.90990990414741-2024.46820863742i | 0.999999998019695-0.0000445006225782277i | 15.2149304775598+10.0883900595878i | 138.577910374875-208.347152638722i | 0.228267517386605-0.151606904068277i | 0.000714285714285714-16.3926533824962i | 0.0025-0.510718083602392i | 57.1711 | 61.5695 | 61.5695 | -122.8289 | 57.1711 | 0.073776 | 61.5695
465.3096 | 74.0563 | -647.954433002938-1000.62202062739i | 3.47812496396493-214.911012039307i | 162.107463432484-0.458627947322269i | 2.90990990410353-2016.80435308173i | 0.999999998004616-0.0000446697249433514i | 15.2154138029751+10.1267627722479i | 138.57842287572-207.563521984227i | 0.227734648876922-0.151824081033809i | 0.000714285714285714-16.3305971134651i | 0.0025-0.508784701735797i | 57.0749 | 61.5262 | 61.5262 | -122.9251 | 57.0749 | 0.074056 | 61.5262
467.0778 | 74.3377 | -646.402768647165-994.555433371554i | 3.47812496369053-214.097444446122i | 162.105581588069-0.459085592310496i | 2.9099099040593-2009.16950993374i | 0.999999997989422-0.0000448394698974548i | 15.215900815576+10.1652817229338i | 138.578939282553-206.782877283943i | 0.227200259212362-0.152039690828392i | 0.000714285714285714-16.2687757655559i | 0.0025-0.506858638907945i | 56.9785 | 61.4829 | 61.4829 | -123.0215 | 56.9785 | 0.074338 | 61.4829
468.8527 | 74.6202 | -644.846785847172-988.514120227164i | 3.47812496341408-213.286956716554i | 162.103694532343-0.459536502567613i | 2.90990990401476-2001.56356936368i | 0.999999997974113-0.0000450098598823761i | 15.2163915435446+10.2039474721807i | 138.579459625171-206.005207308991i | 0.22666435731041-0.152253720549517i | 0.000714285714285714-16.2071884494481i | 0.0025-0.504939867411782i | 56.882 | 61.4395 | 61.4395 | -123.118 | 56.882 | 0.07462 | 61.4395
470.6343 | 74.9038 | -643.286511502674-982.498039897508i | 3.47812496313549-212.479537191463i | 162.101802298338-0.459980629107889i | 2.90990990396989-1993.98642195754i | 0.999999997958686-0.0000451808973492322i | 15.216886015279+10.2427605827092i | 138.579983933599-205.230500873292i | 0.226126952226355-0.152466157344275i | 0.000714285714285714-16.1458342791871i | 0.0025-0.50302835964513i | 56.7854 | 61.396 | 61.396 | -123.2146 | 56.7854 | 0.074904 | 61.396
472.4228 | 75.1884 | -641.721972909583-976.507151224206i | 3.47812496285478-211.675174255849i | 162.099904919567-0.460417923120413i | 2.90990990392465-1986.43795871551i | 0.999999997943143-0.0000453525847584543i | 15.2173842593953+10.2817216194345i | 138.580512238093-204.458746833411i | 0.225588053153089-0.152676988411063i | 0.000714285714285714-16.0847123721729i | 0.0025-0.501124088110309i | 56.6887 | 61.3525 | 61.3525 | -123.3113 | 56.6887 | 0.075188 | 61.3525
474.218 | 75.4741 | -640.153197759251-970.541413181195i | 3.47812496257193-210.873856338681i | 162.098002430029-0.460848335976448i | 2.90990990387907-1978.91807105041i | 0.999999997927481-0.0000455249245798234i | 15.2178863047291+10.3208311494745i | 138.581044569132-203.689934088394i | 0.225047669420895-0.15288620100129i | 0.000714285714285714-16.0238218491461i | 0.0025-0.499227025413737i | 56.5918 | 61.309 | 61.309 | -123.4082 | 56.5918 | 0.075474 | 61.309
476.02 | 75.7609 | -638.580214137639-964.600784868587i | 3.47812496228695-210.075571912733i | 162.096094864202-0.461271819235595i | 2.90990990383315-1971.42665078613i | 0.9999999979117-0.0000456979192925056i | 15.2183921803373+10.3600897421602i | 138.58158095744-202.92405157961i | 0.224505810497194-0.153093782421092i | 0.000714285714285714-15.9631618341762i | 0.0025-0.497337144265529i | 56.4948 | 61.2653 | 61.2653 | -123.5052 | 56.4948 | 0.075761 | 61.2653
477.8289 | 76.0488 | -637.003050524402-958.685225506655i | 3.47812496199978-209.280309494414i | 162.094182257049-0.461688324650569i | 2.90990990378688-1963.96359015608i | 0.999999997895799-0.0000458715713850877i | 15.2189019154997+10.3994979690435i | 138.582121433968-202.161088290591i | 0.223962485986282-0.153299720033042i | 0.000714285714285714-15.9027314546486i | 0.0025-0.495454417479109i | 56.3978 | 61.2217 | 61.2217 | -123.6022 | 56.3978 | 0.076049 | 61.2217
479.6446 | 76.3378 | -635.421735791889-952.794694429749i | 3.47812496171043-208.488057643607i | 162.09226464401-0.462097804172i | 2.90990990374026-1956.52878180163i | 0.999999997879777-0.0000460458833556133i | 15.2194155397212+10.4390564039071i | 138.582666029906-201.401033246882i | 0.223417705629038-0.153504001257865i | 0.000714285714285714-15.8425298412518i | 0.0025-0.493578817970819i | 56.3006 | 61.1779 | 61.1779 | -123.6994 | 56.3006 | 0.076338 | 61.1779
481.4673 | 76.6279 | -633.836299204146-946.92915108025i | 3.47812496141887-207.698804963504i | 162.090342061006-0.462500209957981i | 2.90990990369327-1949.12211877055i | 0.999999997863632-0.0000462208577116185i | 15.2199330827324+10.4787656227731i | 138.58321477668-200.643875515861i | 0.222871479302608-0.153706613576157i | 0.000714285714285714-15.7825561279656i | 0.0025-0.491710318759533i | 56.2032 | 61.1342 | 61.1342 | -123.7968 | 56.2032 | 0.076628 | 61.1342
483.2968 | 76.9191 | -632.24677041576-941.088555002465i | 3.47812496112509-206.91254010044i | 162.088414544435-0.462895494377046i | 2.90990990364594-1941.74349451553i | 0.999999997847365-0.0000463964969701679i | 15.2204545744927+10.5186262039128i | 138.583767705961-199.889604206611i | 0.222323817020057-0.153907544530103i | 0.000714285714285714-15.7228094520478i | 0.0025-0.489848892966262i | 56.1058 | 61.0903 | 61.0903 | -123.8942 | 56.1058 | 0.076919 | 61.0903
485.1334 | 77.2114 | -630.65317947065-935.272865836601i | 3.47812496082909-206.129251743731i | 162.08648213117-0.463283610015681i | 2.90990990359825-1934.39280289256i | 0.999999997830974-0.0000465728036578911i | 15.2209800451914+10.5586387278553i | 138.584324849657-199.138208469743i | 0.22177472893001-0.154106781725189i | 0.000714285714285714-15.6632889540225i | 0.0025-0.48799451381377i | 56.0083 | 61.0464 | 61.0464 | -123.9917 | 56.0083 | 0.077211 | 61.0464
486.9769 | 77.5048 | -629.055556800842-929.482043312704i | 3.47812496053083-205.348928625511i | 162.084544858559-0.463664509682574i | 2.90990990355017-1927.06993815948i | 0.999999997814458-0.000046749780311019i | 15.2215095252491+10.5988037773972i | 138.584886239922-198.389677497244i | 0.221224225316256-0.154304312831931i | 0.000714285714285714-15.6039937776674i | 0.0025-0.48614715462619i | 55.9106 | 61.0025 | 61.0025 | -124.0894 | 55.9106 | 0.077505 | 61.0025
488.8274 | 77.7993 | -627.453933225122-923.716047244616i | 3.4781249602303-204.57155952057i | 162.082602764425-0.464038146418479i | 2.90990990350176-1919.77479497443i | 0.999999997797816-0.0000469274294754199i | 15.2220430453205+10.6391219376119i | 138.585451909159-197.644000522329i | 0.220672316597334-0.154500125587585i | 0.000714285714285714-15.5449230700014i | 0.0025-0.48430678882864i | 55.8129 | 60.9585 | 60.9585 | -124.1871 | 55.8129 | 0.077799 | 60.9585
490.6849 | 78.0949 | -625.848339947568-917.974837523917i | 3.47812495992746-203.797133246191i | 162.080655887058-0.464404473496397i | 2.90990990345295-1912.50726839431i | 0.999999997781048-0.0000471057537066366i | 15.2225806362953+10.6795937958586i | 138.586021890012-196.901166819277i | 0.220119013326091-0.154694207797866i | 0.000714285714285714-15.4860759812725i | 0.0025-0.482473389946842i | 55.715 | 60.9144 | 60.9144 | -124.285 | 55.715 | 0.078095 | 60.9144
492.5495 | 78.3917 | -624.23880855618-912.258374113957i | 3.47812495962234-203.025638661995i | 162.078704265223-0.464763444432468i | 2.9099099034038-1905.26725387333i | 0.999999997764152-0.0000472847555699229i | 15.2231223293003+10.7202199417921i | 138.58659621538-196.161165703284i | 0.219564326189216-0.154886547338672i | 0.000714285714285714-15.4274516649457i | 0.0025-0.480646931606738i | 55.617 | 60.8703 | 60.8703 | -124.383 | 55.617 | 0.078392 | 60.8703
494.4212 | 78.6896 | -622.625371021184-906.566617043736i | 3.47812495931489-202.257064669771i | 162.076747938147-0.46511501298869i | 2.90990990335427-1898.05464726145i | 0.999999997747127-0.0000474644376402806i | 15.2236681557016+10.7610009673722i | 138.587174918412-195.423986530306i | 0.219008266006746-0.155077132157788i | 0.000714285714285714-15.3690492776905i | 0.0025-0.478827387534108i | 55.5189 | 60.8261 | 60.8261 | -124.4811 | 55.5189 | 0.07869 | 60.8261
496.3 | 78.9886 | -621.00805969353-900.899526401971i | 3.47812495900509-201.491400213325i | 162.074786945525-0.465459133182864i | 2.90990990330433-1890.86934480288i | 0.999999997729973-0.0000476448025024963i | 15.2242181471059+10.8019374668731i | 138.587758032511-194.689618696902i | 0.218450843731551-0.155265950276612i | 0.000714285714285714-15.3108679793689i | 0.0025-0.4770147315542i | 55.4207 | 60.7819 | 60.7819 | -124.5793 | 55.4207 | 0.078989 | 60.7819
498.186 | 79.2888 | -619.386907303108-895.257062331117i | 3.47812495869295-200.728634278317i | 162.072821327517-0.465795759289335i | 2.90990990325405-1883.71124313465i | 0.999999997712688-0.0000478258527511791i | 15.2247723353626+10.8430300368927i | 138.588345591333-193.958051640092i | 0.217892070448797-0.155452989791858i | 0.000714285714285714-15.2529069330234i | 0.0025-0.475208937591353i | 55.3224 | 60.7376 | 60.7376 | -124.6776 | 55.3224 | 0.079289 | 60.7376
500.0791 | 79.5901 | -617.761946956992-889.63918502132i | 3.47812495837842-199.968755892102i | 162.070851124744-0.466124845847648i | 2.90990990320336-1876.58023928506i | 0.999999997695271-0.0000480075909907974i | 15.2253307525659+10.8842792763627i | 138.588937628793-193.229274837197i | 0.217331957375367-0.155638238877268i | 0.000714285714285714-15.1951653048649i | 0.0025-0.473409979668614i | 55.224 | 60.6933 | 60.6933 | -124.776 | 55.224 | 0.07959 | 60.6933
501.9794 | 79.8925 | -616.133212137606-884.045854704485i | 3.47812495806148-199.211754123575i | 162.068876378284-0.466446347669582i | 2.90990990315228-1869.47623067223i | 0.999999997677722-0.0000481900198357168i | 15.2258934310562+10.925685786558i | 138.589534179067-192.503277805689i | 0.216770515859278-0.155821685785321i | 0.000714285714285714-15.1376422642607i | 0.0025-0.471617831907364i | 55.1255 | 60.6489 | 60.6489 | -124.8745 | 55.1255 | 0.079892 | 60.6489
503.8869 | 80.1961 | -614.500736700772-878.477031648325i | 3.47812495774215-198.457618083012i | 162.066897129672-0.466760219843208i | 2.90990990310084-1862.3991151026i | 0.999999997660039-0.0000483731419102371i | 15.2264604034226+10.9672501711062i | 138.59013527659-191.780050103043i | 0.216207757379058-0.15600331884893i | 0.000714285714285714-15.0803369837226i | 0.0025-0.469832468526963i | 55.0269 | 60.6045 | 60.6045 | -124.9731 | 55.0269 | 0.080196 | 60.6045
505.8017 | 80.5008 | -612.864554873743-872.93267615044i | 3.47812495742039-197.706336921911i | 162.064913420901-0.467066417739355i | 2.90990990304899-1855.34879076949i | 0.999999997642222-0.0000485569598486308i | 15.2270317025042+11.0089730359974i | 138.59074095606-191.059581326583i | 0.215643693543105-0.156183126483146i | 0.000714285714285714-15.0232486388948i | 0.0025-0.468053863844354i | 54.9283 | 60.56 | 60.56 | -125.0717 | 54.9283 | 0.080501 | 60.56
507.7237 | 80.8067 | -611.224701253108-867.412748532385i | 3.47812495709615-196.957899832842i | 162.062925294414-0.467364897017056i | 2.90990990299675-1848.32515625163i | 0.999999997624268-0.0000487414762951806i | 15.2276073613927+11.0508549895942i | 138.591351252442-190.341861113339i | 0.215078336089013-0.156361097186848i | 0.000714285714285714-14.9663764085423i | 0.0025-0.466281992273714i | 54.8295 | 60.5154 | 60.5154 | -125.1705 | 54.8295 | 0.080807 | 60.5154
509.6531 | 81.1138 | -609.581210802655-861.917209133769i | 3.47812495676946-196.212296049286i | 162.0609327931-0.467655613630572i | 2.9099099029441-1841.32811051167i | 0.999999997606179-0.0000489266939042172i | 15.2281874134336+11.0928966426412i | 138.591966200968-189.626879139889i | 0.214511696882884-0.156537219544439i | 0.000714285714285714-14.9097194745391i | 0.0025-0.464516828326074i | 54.7306 | 60.4708 | 60.4708 | -125.2694 | 54.7306 | 0.081114 | 60.4708
511.5897 | 81.422 | -607.934118851141-856.446018306413i | 3.47812495644029-195.469514845481i | 162.0589359603-0.467938523832448i | 2.90990990289107-1834.35755289475i | 0.999999997587951-0.0000491126153401581i | 15.228771892229+11.1350986082753i | 138.592585837139-188.91462512222i | 0.213943787918601-0.156711482227522i | 0.000714285714285714-14.853277021856i | 0.0025-0.462758346608962i | 54.6316 | 60.4261 | 60.4261 | -125.3684 | 54.6316 | 0.081422 | 60.4261
513.5338 | 81.7314 | -606.28346109005-850.999136408479i | 3.47812495610862-194.729545536272i | 162.056934839796-0.468213584184381i | 2.90990990283762-1827.41338312707i | 0.999999997569585-0.0000492992432775452i | 15.2293608316389+11.1774615020349i | 138.593210196727-188.205088815573i | 0.213374621317088-0.15688387399659i | 0.000714285714285714-14.7970482385495i | 0.0025-0.461006521826023i | 54.5325 | 60.3813 | 60.3813 | -125.4675 | 54.5325 | 0.081731 | 60.3813
515.4852 | 82.042 | -604.629273571157-845.576523798639i | 3.4781249557744-193.99237747695i | 162.054929475813-0.468480751557426i | 2.90990990278376-1820.49550131442i | 0.999999997551078-0.000049486580401084i | 15.2299542657833+11.2199859418705i | 138.59383931578-187.498260014297i | 0.212804209325534-0.157054383702689i | 0.000714285714285714-14.7410323157497i | 0.0025-0.459261328776672i | 54.4333 | 60.3366 | 60.3366 | -125.5667 | 54.4333 | 0.082042 | 60.3366
517.4441 | 82.3538 | -602.971592704125-840.178140830292i | 3.47812495543764-193.258000063107i | 162.052919913012-0.468739983140255i | 2.9099099027295-1813.60380794074i | 0.999999997532431-0.0000496746294056819i | 15.2305522290449+11.2626725481546i | 138.594473230619-186.794128551709i | 0.212232564316599-0.157223000289089i | 0.000714285714285714-14.6852284476486i | 0.0025-0.457522742355719i | 54.3341 | 60.2917 | 60.2917 | -125.6659 | 54.3341 | 0.082354 | 60.2917
519.4103 | 82.6667 | -601.310455253997-834.803947845757i | 3.47812495509834-192.526402730475i | 162.05090619649-0.468991236446357i | 2.90990990267484-1806.7382038667i | 0.999999997513642-0.0000498633929964865i | 15.2311547560703+11.3055219436912i | 138.595111977842-186.09268429994i | 0.211659698787593-0.157389712792945i | 0.000714285714285714-14.629635831489i | 0.0025-0.455790737553018i | 54.2347 | 60.2468 | 60.2468 | -125.7653 | 54.2347 | 0.082667 | 60.2468
521.3841 | 82.9809 | -599.645898338611-829.453905170569i | 3.47812495475643-191.797574954783i | 162.048888371776-0.469234469316252i | 2.90990990261974-1799.89859032829i | 0.99999999749471-0.0000500528738889256i | 15.2317618817723+11.3485347537268i | 138.595755594331-185.393917169791i | 0.211085625359625-0.157554510346949i | 0.000714285714285714-14.5742536675523i | 0.0025-0.454065289453097i | 54.1353 | 60.2018 | 60.2018 | -125.8647 | 54.1353 | 0.082981 | 60.2018
523.3654 | 83.2962 | -597.977959425914-824.127973107711i | 3.47812495441192-191.071506251597i | 162.046866484827-0.469469639925907i | 2.90990990256424-1793.08486893537i | 0.999999997475634-0.0000502430748087451i | 15.2323736413321+11.3917116059598i | 138.596404117248-184.697817110591i | 0.210510356776733-0.157717382180971i | 0.000714285714285714-14.5190811591475i | 0.0025-0.452346373234803i | 54.0358 | 60.1568 | 60.1568 | -125.9642 | 54.0358 | 0.083296 | 60.1568
525.3542 | 83.6127 | -596.306676331299-818.826111931982i | 3.47812495406481-190.348186176177i | 162.04484058203-0.469696706792398i | 2.9099099025083-1786.29694167028i | 0.999999997456412-0.0000504339984920489i | 15.2329900702014+11.4350531305509i | 138.597057584038-184.004374110052i | 0.209933905904985-0.157878317623702i | 0.000714285714285714-14.4641175125996i | 0.0025-0.450633964170953i | 53.9362 | 60.1117 | 60.1117 | -126.0638 | 53.9362 | 0.083613 | 60.1117
527.3505 | 83.9304 | -594.632087214696-813.548281884255i | 3.47812495371502-189.627604323319i | 162.042810710185-0.469915628777371i | 2.90990990245194-1779.53471088639i | 0.999999997437044-0.0000506256476853382i | 15.2336112041043+11.4785599601334i | 138.597716032433-183.313578194122i | 0.209356285731558-0.158037306104275i | 0.000714285714285714-14.4093619372381i | 0.0025-0.448928037627967i | 53.8365 | 60.0666 | 60.0666 | -126.1635 | 53.8365 | 0.08393 | 60.0666
529.3544 | 84.2494 | -592.954230577806-808.294443165937i | 3.47812495336258-188.909750327211i | 162.04077691652-0.470126365094106i | 2.90990990239515-1772.79807930676i | 0.999999997417528-0.0000508180251455507i | 15.2342370790396+11.5222327298238i | 138.598379500457-182.625419426846i | 0.208777509363783-0.15819433715389i | 0.000714285714285714-14.3548136453856i | 0.0025-0.447228569065519i | 53.7367 | 60.0214 | 60.0214 | -126.2633 | 53.7367 | 0.084249 | 60.0214
531.366 | 84.5695 | -591.273145261078-803.064555933328i | 3.47812495300748-188.194613861284i | 162.038739248671-0.470328875312635i | 2.90990990233794-1766.08695002267i | 0.999999997397864-0.0000510111336401007i | 15.2348677312829+11.5660720772314i | 138.599048026419-181.939887910219i | 0.208197590028181-0.158349400407418i | 0.000714285714285714-14.3004718523467i | 0.0025-0.445535534036181i | 53.6369 | 59.9761 | 59.9761 | -126.3631 | 53.6369 | 0.08457 | 59.9761
533.3852 | 84.8909 | -589.58887044075-797.858580292076i | 3.47812495264964-187.482184638059i | 162.036697754692-0.470523119365483i | 2.90990990228027-1759.40122649226i | 0.99999999737805-0.0000512049759469185i | 15.2355031973884+11.6100786424695i | 138.599721648925-181.256973784044i | 0.207616541069454-0.158502485605007i | 0.000714285714285714-14.2463357763964i | 0.0025-0.443848908185077i | 53.5369 | 59.9308 | 59.9308 | -126.4631 | 53.5369 | 0.084891 | 59.9308
535.412 | 85.2135 | -587.90144562568-792.67647629165i | 3.47812495228911-186.772452409002i | 162.034652483037-0.470709057553069i | 2.90990990222217-1752.74081253918i | 0.999999997358086-0.0000513995548544907i | 15.2361435141918+11.6542530681649i | 138.600400406875-180.5766672258i | 0.207034375949476-0.158653582593661i | 0.000714285714285714-14.1924046387691i | 0.0025-0.44216866724953i | 53.4369 | 59.8854 | 59.8854 | -126.5631 | 53.4369 | 0.085213 | 59.8854
537.4466 | 85.5373 | -586.210910654296-787.518203919854i | 3.47812495192582-186.065406964377i | 162.032603482572-0.470886650550052i | 2.90990990216362-1746.10561235112i | 0.999999997337969-0.0000515948731618998i | 15.2367887188117+11.6985959994697i | 138.601084339469-179.898958450483i | 0.206451108246225-0.158802681328831i | 0.000714285714285714-14.1386776636472i | 0.0025-0.440494787058706i | 53.3368 | 59.84 | 59.84 | -126.6632 | 53.3368 | 0.085537 | 59.84
539.4889 | 85.8623 | -584.517305691247-782.383723097391i | 3.47812495155976-185.361038133098i | 162.030550802556-0.471055859407477i | 2.90990990210465-1739.49553047851i | 0.999999997317699-0.0000517909336788652i | 15.2374388486523+11.7431080840706i | 138.601773486205-179.223837710483i | 0.20586675165273-0.15894977187597i | 0.000714285714285714-14.0851540781502i | 0.0025-0.43882724353328i | 53.2367 | 59.7945 | 59.7945 | -126.7633 | 53.2367 | 0.085862 | 59.7945
541.539 | 86.1886 | -582.820671224189-777.27299367246i | 3.47812495119092-184.659335782582i | 162.028494492649-0.47121664556176i | 2.90990990204521-1732.91047183309i | 0.999999997297275-0.0000519877392257831i | 15.2380939414055+11.7877899722001i | 138.602467886883-178.551295295433i | 0.205281319975963-0.159094844412096i | 0.000714285714285714-14.0318331123234i | 0.0025-0.437166012685077i | 53.1364 | 59.749 | 59.749 | -126.8636 | 53.1364 | 0.086189 | 59.749
543.5968 | 86.5161 | -581.121048060378-772.185975415371i | 3.47812495081927-183.960289818607i | 162.026434602899-0.471368970837776i | 2.90990990198534-1726.3503416866i | 0.999999997276695-0.0000521852926337671i | 15.2387540350529+11.8326423166469i | 138.603167581607-177.881321532074i | 0.204694827135718-0.159237889227334i | 0.000714285714285714-13.9787139991268i | 0.0025-0.435511070616733i | 53.0361 | 59.7033 | 59.7033 | -126.9639 | 53.0361 | 0.086516 | 59.7033
545.6625 | 86.8449 | -579.418477323215-767.122628013227i | 3.47812495044478-183.26389018516i | 162.024371183744-0.471512797455254i | 2.90990990192498-1719.81504566934i | 0.999999997255959-0.0000523835967446891i | 15.2394191678688+11.877665772767i | 138.603872610789-177.213906784116i | 0.204107287163467-0.15937889672644i | 0.000714285714285714-13.9257959744239i | 0.0025-0.433862393521351i | 52.9357 | 59.6577 | 59.6577 | -127.0643 | 52.9357 | 0.086845 | 59.6577
547.736 | 87.1749 | -577.713000448785-762.082911064668i | 3.47812495006743-182.570126864299i | 162.022304286005-0.471648088033184i | 2.9099099018642-1713.3044897689i | 0.999999997235064-0.0000525826544112203i | 15.240089378421+11.9228609984939i | 138.60458301515-176.549041452095i | 0.203518714201191-0.15951785743033i | 0.000714285714285714-13.8730782769715i | 0.0025-0.43221995768216i | 52.8353 | 59.6119 | 59.6119 | -127.1647 | 52.8353 | 0.087175 | 59.6119
549.8174 | 87.5062 | -576.004659182244-757.066784074629i | 3.47812494968723-181.878989876008i | 162.020233960883-0.47177480559492i | 2.90990990180294-1706.81858032874i | 0.999999997214011-0.0000527824684968717i | 15.2407647055749+11.9682286543498i | 138.605298835722-175.886715973243i | 0.202929122500183-0.159654761977575i | 0.000714285714285714-13.8205601484075i | 0.0025-0.430583739472165i | 52.7348 | 59.5662 | 59.5662 | -127.2652 | 52.7348 | 0.087506 | 59.5662
551.9067 | 87.8387 | -574.293495574164-752.074206449102i | 3.47812494930412-181.190469278046i | 162.018160259951-0.471892913574502i | 2.9099099017412-1700.35722404688i | 0.999999997192797-0.0000529830418760359i | 15.2414451884942+12.0137694034564i | 138.606020113854-175.226920821343i | 0.202338526419832-0.159789601125895i | 0.000714285714285714-13.7682408332412i | 0.0025-0.428953715353821i | 52.6342 | 59.5203 | 59.5203 | -127.3658 | 52.6342 | 0.087839 | 59.5203
554.0039 | 88.1725 | -572.579551976866-747.105137490086i | 3.47812494891811-180.504555165815i | 162.016083235157-0.472002375819173i | 2.90990990167901-1693.92032797454i | 0.999999997171422-0.000053184377434028i | 15.2421308666446+12.0594839115456i | 138.606746891207-174.569646506598i | 0.201746940426382-0.159922365753635i | 0.000714285714285714-13.7161195788416i | 0.0025-0.427329861878682i | 52.5335 | 59.4744 | 59.4744 | -127.4665 | 52.5335 | 0.088172 | 59.4744
556.1091 | 88.5075 | -570.862871040593-742.159536390407i | 3.47812494852915-179.82123767221i | 162.014002938809-0.472103156597996i | 2.90990990161633-1687.50779951481i | 0.999999997149884-0.0000533864780671274i | 15.2428217797951+12.1053728469705i | 138.607479209764-173.914883575493i | 0.201154379091667-0.160053046861225i | 0.000714285714285714-13.664195635427i | 0.0025-0.425712155687072i | 52.4328 | 59.4284 | 59.4284 | -127.5672 | 52.4328 | 0.088508 | 59.4284
558.2224 | 88.8438 | -569.143495709687-737.237362228711i | 3.47812494813722-179.140506967479i | 162.011919423578-0.47219522060295i | 2.90990990155318-1681.11954642131i | 0.999999997128182-0.0000535893466826195i | 15.2435179680206+12.1514368807168i | 138.608217111829-173.262622610653i | 0.200560857091819-0.160181635572628i | 0.000714285714285714-13.6124682560539i | 0.0025-0.424100573507741i | 52.332 | 59.3824 | 59.3824 | -127.668 | 52.332 | 0.088844 | 59.3824
560.3436 | 89.1815 | -567.421469218701-732.338573964515i | 3.47812494774232-178.462353259083i | 162.009832742496-0.472278532955857i | 2.90990990148955-1674.75547679688i | 0.999999997106315-0.0000537929861988372i | 15.2442194717047+12.1976766864132i | 138.608960640027-172.612854230717i | 0.199966389205966-0.16030812313677i | 0.000714285714285714-13.5609366966068i | 0.0025-0.422495092157542i | 52.2312 | 59.3363 | 59.3363 | -127.7688 | 52.2312 | 0.089181 | 59.3363
562.4729 | 89.5203 | -565.696835088365-727.463130433164i | 3.47812494734441-177.786766791552i | 162.007742948939-0.472353059212566i | 2.90990990142542-1668.41549909224i | 0.999999997084281-0.000053997399545203i | 15.2449263315419+12.2440929403433i | 138.609709837314-171.965569090203i | 0.199370990314886-0.160432500928954i | 0.000714285714285714-13.5096002157869i | 0.0025-0.420895688541086i | 52.1303 | 59.2902 | 59.2902 | -127.8697 | 52.1303 | 0.08952 | 59.2902
564.6103 | 89.8605 | -563.969637121616-722.61099034105i | 3.47812494694346-177.113737846349i | 162.005650096635-0.472418765368442i | 2.90990990136084-1662.09952210468i | 0.999999997062079-0.0000542025896622714i | 15.2456385885396+12.2906863214559i | 138.61046474697-171.320757879363i | 0.198774675399663-0.16055476045226i | 0.000714285714285714-13.4584580751015i | 0.0025-0.419302339650415i | 52.0294 | 59.244 | 59.244 | -127.9706 | 52.0294 | 0.089861 | 59.244
566.7558 | 90.202 | -562.239919399445-717.782112260696i | 3.47812494653946-176.443256741727i | 162.00355423965-0.472475617863549i | 2.90990990129573-1655.80745497675i | 0.999999997039709-0.0000544085595017709i | 15.2463562840211+12.337457511377i | 138.61122541261-170.67841132406i | 0.198177459540297-0.160674893338924i | 0.000714285714285714-13.4075095388538i | 0.0025-0.417715022564669i | 51.9283 | 59.1977 | 59.1977 | -128.0717 | 51.9283 | 0.090202 | 59.1977
568.9095 | 90.5448 | -560.507726276753-712.976454626036i | 3.47812494613239-175.775313832588i | 162.001455432391-0.472523583582808i | 2.90990990123014-1649.53920719496i | 0.999999997017168-0.0000546153120266466i | 15.2470794596278+12.3844071944207i | 138.611991878181-170.038520185633i | 0.197579357914309-0.160792891351707i | 0.000714285714285714-13.3567538741321i | 0.0025-0.416133714449761i | 51.8273 | 59.1514 | 59.1514 | -128.1727 | 51.8273 | 0.090545 | 59.1514
571.0714 | 90.8888 | -558.773102378136-708.193975727664i | 3.47812494572223-175.109899510352i | 161.999353729592-0.4725626298679i | 2.90990990116405-1643.29468858845i | 0.999999996994455-0.0000548228502111027i | 15.2478081573216+12.4315360576007i | 138.612764187968-169.401075260758i | 0.196980385795319-0.160908746385238i | 0.000714285714285714-13.3061903507991i | 0.0025-0.414558392558039i | 51.7262 | 59.105 | 59.105 | -128.2738 | 51.7262 | 0.090889 | 59.105
573.2414 | 91.2342 | -557.03609259355-703.434633708174i | 3.47812494530893-174.447004202808i | 161.997249186316-0.472592724514691i | 2.90990990109746-1637.07380932773i | 0.99999999697157-0.0000550311770406454i | 15.2485424193877+12.4788447906412i | 138.61354238659-168.766067381325i | 0.196380558551598-0.161022450467342i | 0.000714285714285714-13.2558182414815i | 0.0025-0.412989034227974i | 51.625 | 59.0585 | 59.0585 | -128.375 | 51.625 | 0.091234 | 59.0585
575.4197 | 91.5809 | -555.296742074033-698.698386557558i | 3.47812494489248-173.786618373987i | 161.995141857947-0.472613835782546i | 2.90990990103035-1630.87647992337i | 0.99999999694851-0.000055240295512126i | 15.2492822884367+12.5263340859895i | 138.614326519017-168.1334874143i | 0.195779891644599-0.161133995760355i | 0.000714285714285714-13.2056368215595i | 0.0025-0.411425616883816i | 51.5238 | 59.012 | 59.012 | -128.4762 | 51.5238 | 0.091581 | 59.012
577.6063 | 91.9289 | -553.555096227214-693.985192108638i | 3.47812494447288-173.128732524014i | 161.993031800181-0.472625932395385i | 2.90990990096273-1624.70261122469i | 0.999999996925274-0.0000554502086337837i | 15.2500278074075+12.5740046388262i | 138.615116630555-167.503326261595i | 0.195178400627478-0.161243374562412i | 0.000714285714285714-13.1556453691567i | 0.0025-0.40986811803528i | 51.4225 | 58.9655 | 58.9655 | -128.5775 | 51.4225 | 0.091929 | 58.9655
579.8012 | 92.2782 | -551.811200712936-689.295008032656i | 3.47812494405007-172.473337188983i | 161.99091906903-0.472628983549392i | 2.9099099008946-1618.55211441853i | 0.999999996901862-0.0000556609194252889i | 15.2507790195698+12.6218571470773i | 138.615912766859-166.87557485994i | 0.194576101143584-0.16135057930872i | 0.000714285714285714-13.1058431651292i | 0.0025-0.408316515277228i | 51.3212 | 58.9188 | 58.9188 | -128.6788 | 51.3212 | 0.092278 | 58.9188
582.0045 | 92.6289 | -550.065101438664-684.627791834735i | 3.47812494362405-171.820422940811i | 161.988803720807-0.472622958914042i | 2.90990990082596-1612.42490102792i | 0.999999996878271-0.0000558724309177869i | 15.2515359685261+12.6698923114265i | 138.616714973938-166.250224180746i | 0.193973008924919-0.161455602572814i | 0.000714285714285714-13.0562294930556i | 0.0025-0.406770786289328i | 51.2198 | 58.8722 | 58.8722 | -128.7802 | 51.2198 | 0.092629 | 58.8722
584.2161 | 92.9809 | -548.316844554917-679.983500849627i | 3.47812494319477-171.169980387106i | 161.986685812126-0.472607828636755i | 2.90990990075679-1606.32088291084i | 0.999999996854501-0.0000560847461539414i | 15.2522986982154+12.7181108353255i | 138.617523298147-165.627265229987i | 0.193369139790607-0.161558437067784i | 0.000714285714285714-13.0068036392266i | 0.0025-0.405230908835752i | 51.1184 | 58.8254 | 58.8254 | -128.8816 | 51.1184 | 0.092981 | 58.8254
586.4361 | 93.3342 | -546.566476450656-675.362092237352i | 3.47812494276222-170.522000171036i | 161.984565399892-0.472583563348912i | 2.90990990068709-1600.23997225895i | 0.99999999683055-0.000056297868187978i | 15.2530672529148+12.7665134250069i | 138.618337786199-165.006689048059i | 0.192764509645311-0.161659075647494i | 0.000714285714285714-12.9575648926346i | 0.0025-0.403696860764845i | 51.017 | 58.7786 | 58.7786 | -128.983 | 51.017 | 0.093334 | 58.7786
588.6646 | 93.6889 | -544.814043748562-670.763522979007i | 3.4781249423264-169.876472971186i | 161.982442541302-0.472550134166384i | 2.90990990061686-1594.18208159629i | 0.999999996806416-0.0000565118000857284i | 15.2538416772428+12.8151007894956i | 138.619158485164-164.38848670966i | 0.192159134477652-0.161757511307772i | 0.000714285714285714-12.9085125449637i | 0.0025-0.402168620008812i | 50.9155 | 58.7317 | 58.7317 | -129.0845 | 50.9155 | 0.093689 | 58.7317
590.9015 | 94.0449 | -543.059593300317-666.187749872557i | 3.47812494188724-169.233389501432i | 161.980317293832-0.472507512699012i | 2.90990990054612-1588.14712377809i | 0.999999996782099-0.0000567265449246748i | 15.2546220161613+12.8638736406205i | 138.619985442475-163.772649323654i | 0.191553030358595-0.161853737187579i | 0.000714285714285714-12.8596458905795i | 0.0025-0.400646164583395i | 50.8139 | 58.6848 | 58.6848 | -129.1861 | 50.8139 | 0.094045 | 58.6848
593.1469 | 94.4023 | -541.303172181782-661.634729528793i | 3.47812494144475-168.592740510802i | 161.978189715238-0.472455671048754i | 2.9099099004748-1582.13501198944i | 0.999999996757597-0.0000569421057939933i | 15.2554083149792+12.9128326930267i | 138.620818705926-163.159168032952i | 0.190946213439828-0.161947746570161i | 0.000714285714285714-12.8109642265187i | 0.0025-0.399129472587563i | 50.7124 | 58.6378 | 58.6378 | -129.2876 | 50.7124 | 0.094402 | 58.6378
595.4009 | 94.761 | -539.544827688121-657.104418367247i | 3.47812494099887-167.954516783344i | 161.97605986354-0.472394581814408i | 2.90990990040297-1576.14565974409i | 0.999999996732907-0.0000571584857945993i | 15.2562006193541+12.9619786641871i | 138.621658323673-162.548034014377i | 0.190338699952114-0.162039532884175i | 0.000714285714285714-12.7624668524793i | 0.0025-0.39761852220319i | 50.6108 | 58.5908 | 58.5908 | -129.3892 | 50.6108 | 0.094761 | 58.5908
597.6634 | 95.1211 | -537.784607328971-652.596772612278i | 3.47812494054961-167.318709137997i | 161.973927797029-0.472324218098925i | 2.90990990033059-1570.17898088322i | 0.99999999670803-0.0000573756880391915i | 15.2569989752957+13.0113122744152i | 138.622504344251-161.939238478544i | 0.189730506203623-0.162129089704798i | 0.000714285714285714-12.7141530708102i | 0.0025-0.39611329169475i | 50.5091 | 58.5436 | 58.5436 | -129.4909 | 50.5091 | 0.095121 | 58.5436
599.9345 | 95.4825 | -536.022558823427-648.111748289157i | 3.47812494009694-166.685308428454i | 161.971793574253-0.472244553509371i | 2.90990990025764-1564.23488957413i | 0.999999996682964-0.0000575937156522968i | 15.2578034291683+13.0608342468762i | 138.623356816559-161.332772669727i | 0.189121648578254-0.162216410754808i | 0.000714285714285714-12.6660221865015i | 0.0025-0.394613759408997i | 50.4075 | 58.4965 | 58.4965 | -129.5925 | 50.4075 | 0.095483 | 58.4965
602.2143 | 95.8454 | -534.258730095041-643.649301220241i | 3.47812493964081-166.054305543032i | 161.96965725401-0.472155562162213i | 2.90990990018413-1558.31330030908i | 0.999999996657706-0.0000578125717703152i | 15.2586140276938+13.1105453076i | 138.624215789874-160.728627865741i | 0.188512143533935-0.162301489905643i | 0.000714285714285714-12.6180735071742i | 0.0025-0.393119903774652i | 50.3058 | 58.4492 | 58.4492 | -129.6942 | 50.3058 | 0.095845 | 58.4492
604.5027 | 96.2096 | -532.49316926681-639.209387021277i | 3.47812493918122-165.425691404545i | 161.967518895348-0.472057218685499i | 2.90990990011008-1552.41412790402i | 0.999999996632257-0.0000580322595415655i | 15.2594308179539+13.1604461854924i | 138.625081313844-160.126795377809i | 0.187902007600908-0.162384321178442i | 0.000714285714285714-12.5703063430706i | 0.0025-0.391631703302105i | 50.204 | 58.4019 | 58.4019 | -129.796 | 50.204 | 0.09621 | 58.4019
606.7998 | 96.5752 | -530.725924656032-634.791961097636i | 3.4781249387181-164.799456970165i | 161.965378557553-0.471949498222676i | 2.90990990003546-1546.53728749736i | 0.999999996606613-0.0000582527821263297i | 15.2602538473938+13.2105376123491i | 138.625953438507-159.527266550443i | 0.187291257379983-0.162464898745058i | 0.000714285714285714-12.5227200070438i | 0.0025-0.390149136583089i | 50.1023 | 58.3546 | 58.3546 | -129.8977 | 50.1023 | 0.096575 | 58.3546
609.1057 | 96.9422 | -528.957044769211-630.396978640803i | 3.47812493825148-164.175593231302i | 161.963236300147-0.471832376437672i | 2.90990989996028-1540.68269454881i | 0.999999996580775-0.0000584741426968988i | 15.2610831638241+13.2608203228663i | 138.626832214282-158.930032761319i | 0.186679909540801-0.162543216929047i | 0.000714285714285714-12.4753138145485i | 0.0025-0.388672182290384i | 50.0005 | 58.3071 | 58.3071 | -129.9995 | 50.0005 | 0.096942 | 58.3071
611.4203 | 97.3106 | -527.186578296803-626.0243946248i | 3.4781249377813-163.554091213465i | 161.961092182876-0.471705829513402i | 2.90990989988452-1534.85026483805i | 0.999999996554739-0.0000586963444376189i | 15.2619188154244+13.3112950546536i | 138.627717691964-158.335085421149i | 0.186067980820065-0.162619270206636i | 0.000714285714285714-12.4280870836307i | 0.0025-0.38720081917751i | 49.8987 | 58.2597 | 58.2597 | -130.1013 | 49.8987 | 0.097311 | 58.2597
613.7437 | 97.6803 | -525.414574108056-621.674163802731i | 3.47812493730754-162.934941976139i | 161.958946265712-0.471569834160571i | 2.90990989980818-1529.03991446365i | 0.999999996528505-0.0000589193905449361i | 15.2627608507454+13.3619625482476i | 138.628609922755-157.742415973561i | 0.185455488019744-0.162693053207665i | 0.000714285714285714-12.381039134918i | 0.0025-0.385735026078412i | 49.7968 | 58.2121 | 58.2121 | -130.2032 | 49.7968 | 0.09768 | 58.2121
616.0759 | 98.0515 | -523.641081245671-617.346240703442i | 3.47812493683018-162.318136612654i | 161.956798608839-0.471424367617164i | 2.90990989973126-1523.25155984174i | 0.999999996502072-0.0000591432842274435i | 15.2636093187131+13.4128235471224i | 138.629508958231-157.152015894978i | 0.184842448005294-0.162764560716499i | 0.000714285714285714-12.3341692916099i | 0.0025-0.384274781907165i | 49.695 | 58.1645 | 58.1645 | -130.305 | 49.695 | 0.098052 | 58.1645
618.417 | 98.4241 | -521.866148920543-613.040579628195i | 3.47812493634917-161.703666250059i | 161.954649272651-0.471269407650222i | 2.90990989965374-1517.48511770492i | 0.999999996475437-0.0000593680287059265i | 15.2644642686301+13.4638787977043i | 138.630414850379-156.563876694494i | 0.184228877703828-0.162833787672932i | 0.000714285714285714-12.287476879468i | 0.0025-0.382820065657666i | 49.5931 | 58.1168 | 58.1168 | -130.4069 | 49.5931 | 0.098424 | 58.1168
620.767 | 98.7981 | -520.089826506348-608.757134647443i | 3.4781249358645-161.09152204899i | 161.952498317744-0.471104932562481i | 2.90990989957565-1511.74050510098i | 0.999999996448599-0.0000595936272134098i | 15.2653257501799+13.5151290493828i | 138.631327651574-155.977989913751i | 0.183614794102296-0.16290072917304i | 0.000714285714285714-12.2409612268061i | 0.0025-0.381370856403333i | 49.4912 | 58.0691 | 58.0691 | -130.5088 | 49.4912 | 0.098798 | 58.0691
623.1259 | 99.1736 | -518.3121635342-604.495859597709i | 3.47812493537615-160.481695203549i | 161.950345804907-0.470930921193397i | 2.90990989949696-1506.01763939172i | 0.999999996421558-0.0000598200829952031i | 15.266193813429+13.5665750545242i | 138.632247414594-155.394347126814i | 0.183000214245646-0.162965380470035i | 0.000714285714285714-12.1946216644811i | 0.0025-0.379927133296806i | 49.3893 | 58.0213 | 58.0213 | -130.6107 | 49.3893 | 0.099174 | 58.0213
625.4937 | 99.5504 | -516.533209687189-600.256708078512i | 3.47812493488407-159.874176941171i | 161.948191795124-0.470747352919543i | 2.90990989941767-1500.31643825182i | 0.99999999639431-0.0000600473993089487i | 15.2670685088302+13.6182175684844i | 138.633174192627-154.812939940061i | 0.182385155234957-0.163027736975073i | 0.000714285714285714-12.1484575258827i | 0.0025-0.378488875569642i | 49.2873 | 57.9735 | 57.9735 | -130.7127 | 49.2873 | 0.09955 | 57.9735
627.8706 | 99.9287 | -514.753014794902-596.039633449357i | 3.47812493438825-159.268958522501i | 161.946036349555-0.470554207660398i | 2.90990989933777-1494.63681966757i | 0.999999996366854-0.0000602755794246678i | 15.2679498872259+13.6700573496213i | 138.634108039262-154.233759992052i | 0.181769634225577-0.163087794258047i | 0.000714285714285714-12.1024681469244i | 0.0025-0.377056062532019i | 49.1854 | 57.9256 | 57.9256 | -130.8146 | 49.1854 | 0.099929 | 57.9256
630.2565 | 100.3084 | -512.971628827954-591.844588826885i | 3.47812493388866-158.666031241271i | 161.943879529539-0.47035146587896i | 2.90990989925729-1488.97870193576i | 0.99999999633919-0.0000605046266248078i | 15.2688379998505+13.7220951593082i | 138.635049008504-153.656798953413i | 0.181153668425241-0.16314554804835i | 0.000714285714285714-12.0566528660335i | 0.0025-0.375628673572444i | 49.0834 | 57.8776 | 57.8776 | -130.9166 | 49.0834 | 0.10031 | 57.8776
632.6515 | 100.6896 | -511.189101892411-587.671527081997i | 3.47812493338525-158.065386424168i | 161.941721396583-0.470139108584735i | 2.90990989917616-1483.34200366247i | 0.999999996311315-0.000060734544204289i | 15.2697328983344+13.7743317619465i | 138.63599715477-153.082048526721i | 0.180537275092172-0.163200994235611i | 0.000714285714285714-12.0110110241417i | 0.0025-0.374206688157446i | 48.9815 | 57.8295 | 57.8295 | -131.0185 | 48.9815 | 0.10069 | 57.8295
635.0556 | 101.0722 | -509.405484224255-583.520400837166i | 3.47812493287802-157.467015430715i | 161.93956201236-0.46991711733463i | 2.90990989909444-1477.72664376189i | 0.999999996283228-0.0000609653354705529i | 15.2706346347061+13.8267679249785i | 138.636952532889-152.509500446375i | 0.179920471533178-0.163254128870408i | 0.000714285714285714-11.965541964676i | 0.0025-0.372790085831287i | 48.8795 | 57.7814 | 57.7814 | -131.1205 | 48.8795 | 0.10107 | 57.7814
637.4688 | 101.4563 | -507.620826183745-579.391162463708i | 3.47812493236693-156.870909653144i | 161.937401438691-0.469685474237638i | 2.90990989901209-1472.13254145519i | 0.999999996254927-0.0000611970037436091i | 15.2715432613958+13.8794044189014i | 138.637915198119-151.939146478485i | 0.179303275101728-0.16330494816495i | 0.000714285714285714-11.9202450335485i | 0.0025-0.371378846215667i | 48.7775 | 57.7333 | 57.7333 | -131.2225 | 48.7775 | 0.10146 | 57.7333
639.8912 | 101.8418 | -505.835178249823-575.283764079274i | 3.47812493185193-156.277060516274i | 161.935239737553-0.469444161955467i | 2.90990989892911-1466.55961626933i | 0.99999999622641-0.0000614295523560831i | 15.2724588312387+13.9322420172797i | 138.638885206137-151.370978420752i | 0.178685703196025-0.163353448493731i | 0.000714285714285714-11.8751195791477i | 0.0025-0.369972949009432i | 48.6755 | 57.6851 | 57.6851 | -131.3245 | 48.6755 | 0.10184 | 57.6851
642.3228 | 102.2288 | -504.04859101442-571.198157545321i | 3.47812493133303-155.685459477386i | 161.93307697106-0.469193163702906i | 2.90990989884549-1461.00778803591i | 0.999999996197676-0.0000616629846532644i | 15.2733813974777+13.9852814967588i | 138.639862613048-150.804988102349i | 0.178067773257065-0.163399626394163i | 0.000714285714285714-11.8301649523289i | 0.0025-0.368572373988276i | 48.5735 | 57.6368 | 57.6368 | -131.4265 | 48.5735 | 0.10223 | 57.6368
644.7636 | 102.6173 | -502.261115176787-567.13429446471i | 3.47812493081015-155.096098026099i | 161.930913201464-0.468932463252612i | 2.90990989876123-1455.47697689001i | 0.999999996168724-0.0000618973039931547i | 15.274311013767+14.0385236370781i | 138.640847475385-150.241167383804i | 0.177449502766686-0.163443478567174i | 0.000714285714285714-11.7853805064045i | 0.0025-0.367177101004458i | 48.4715 | 57.5884 | 57.5884 | -131.5285 | 48.4715 | 0.10262 | 57.5884
647.2137 | 103.0073 | -500.472801537775-563.092126179393i | 3.47812493028332-154.508967684253i | 161.928748491143-0.468662044935689i | 2.90990989867634-1449.96710326907i | 0.999999996139551-0.0000621325137465161i | 15.2752477341756+14.0919692210845i | 138.641839850116-149.679508156891i | 0.176830909245607-0.16348500187778i | 0.000714285714285714-11.7407655971354i | 0.0025-0.365787109986511i | 48.3695 | 57.54 | 57.54 | -131.6305 | 48.3695 | 0.10301 | 57.54
649.6731 | 103.3987 | -498.6837009941-559.071603768147i | 3.47812492975247-153.924060005779i | 161.926582902599-0.46838189364227i | 2.90990989859082-1444.47808791169i | 0.999999996110156-0.0000623686172969195i | 15.2761916131892+14.1456190347464i | 138.642839794648-149.120002344494i | 0.176212010251452-0.163524193355636i | 0.000714285714285714-11.6963195827211i | 0.0025-0.364402380938943i | 48.2675 | 57.4915 | 57.4915 | -131.7325 | 48.2675 | 0.1034 | 57.4915
652.1419 | 103.7916 | -496.89386453257-555.072678044442i | 3.47812492921758-153.341366576584i | 161.924416498444-0.468091994824927i | 2.90990989850462-1439.00985185656i | 0.999999996080537-0.0000626056180407935i | 15.2771427057153+14.1994738671663i | 138.643847366827-148.562641900517i | 0.17559282337678-0.163561050195548i | 0.000714285714285714-11.6520418237907i | 0.0025-0.363022893941963i | 48.1655 | 57.443 | 57.443 | -131.8345 | 48.1655 | 0.10379 | 57.443
654.62 | 104.186 | -495.103343224305-551.095299554375i | 3.4781249286786-152.760879014427i | 161.922249341399-0.467792334496802i | 2.90990989841777-1433.56231644126i | 0.999999996050692-0.000062843519387473i | 15.278101067085+14.253534510595i | 138.644862624939-148.007418809747i | 0.174973366247092-0.163595569757964i | 0.000714285714285714-11.6079316833938i | 0.0025-0.361648629151189i | 48.0635 | 57.3944 | 57.3944 | -131.9365 | 48.0635 | 0.10419 | 57.3944
657.1076 | 104.5819 | -493.312188218953-547.139418574671i | 3.47812492813554-152.182588968801i | 161.920081494286-0.467482899239016i | 2.90990989833027-1428.13540330116i | 0.99999999602062-0.0000630823247592484i | 15.2790667530573+14.3078017604452i | 138.645885627721-147.45432508775i | 0.174353656518832-0.163627749569433i | 0.000714285714285714-11.5639885269912i | 0.0025-0.360279566797359i | 47.9615 | 57.3457 | 57.3457 | -132.0385 | 47.9615 | 0.10458 | 57.3457
659.6046 | 104.9793 | -491.520450738836-543.204985110807i | 3.47812492758833-151.606488120809i | 161.91791302002-0.467163676194053i | 2.9099098982421-1422.72903436829i | 0.999999995990319-0.0000633220375914148i | 15.2800398198216+14.3622764153053i | 138.64691643436-146.903352780753i | 0.173733711877389-0.163657587323039i | 0.000714285714285714-11.5202117224459i | 0.0025-0.358915687186052i | 47.8595 | 57.297 | 57.297 | -132.1405 | 47.8595 | 0.10498 | 57.297
662.1111 | 105.3782 | -489.728182073117-539.291948895173i | 3.47812492703695-151.032568183046i | 161.9157439816-0.466834653073196i | 2.90990989815326-1417.34313187023i | 0.999999995959788-0.0000635626613323216i | 15.2810203240023+14.4169592769531i | 138.647955104496-146.354493965536i | 0.173113550035084-0.163685080878802i | 0.000714285714285714-11.4766006400138i | 0.0025-0.357556970697401i | 47.7576 | 57.2482 | 57.2482 | -132.2424 | 47.7576 | 0.10538 | 57.2482
664.6271 | 105.7787 | -487.935433571966-535.400259385392i | 3.47812492648139-150.460820899482i | 161.913574442107-0.46649581815647i | 2.90990989806375-1411.97761832896i | 0.999999995929024-0.0000638041994434215i | 15.2820083226607+14.4718511503695i | 138.649001698226-145.807740749306i | 0.172493188729155-0.163710228264052i | 0.000714285714285714-11.433154652335i | 0.0025-0.356203397785815i | 47.6556 | 57.1994 | 57.1994 | -132.3444 | 47.6556 | 0.10578 | 57.1994
667.1527 | 106.1806 | -486.142256640645-531.529865762636i | 3.47812492592156-149.891238045339i | 161.91140446469-0.466147160290688i | 2.90990989797354-1406.63241655977i | 0.999999995898026-0.0000640466553993212i | 15.2830038732998+14.5269528437531i | 138.650056276111-145.263085269599i | 0.171872645719729-0.163733027673775i | 0.000714285714285714-11.3898731344242i | 0.0025-0.354854948979692i | 47.5537 | 57.1505 | 57.1505 | -132.4463 | 47.5537 | 0.10618 | 57.1505
669.6878 | 106.5841 | -484.348702733669-527.680716930137i | 3.47812492535751-149.323811426978i | 161.909234112566-0.465788668891747i | 2.90990989788264-1401.30744967012i | 0.999999995866792-0.0000642900326878305i | 15.2840070338664+14.5822651685337i | 138.65111889917-144.720519694147i | 0.171251938787799-0.16375347747093i | 0.000714285714285714-11.3467554636622i | 0.0025-0.353511604881144i | 47.4517 | 57.1015 | 57.1015 | -132.5483 | 47.4517 | 0.10658 | 57.1015
672.2327 | 106.9892 | -482.554823348866-523.852761511673i | 3.47812492478915-148.758532881776i | 161.907063449007-0.465420333946885i | 2.90990989779105-1396.0026410586i | 0.99999999583532-0.0000645343348100133i | 15.2850178627561+14.6377889393867i | 138.6521896289-144.180036220794i | 0.170631085733186-0.163771576186732i | 0.000714285714285714-11.3038010197871i | 0.0025-0.352173346165714i | 47.3498 | 57.0525 | 57.0525 | -132.6502 | 47.3498 | 0.10699 | 57.0525
674.7871 | 107.3957 | -480.760670021508-520.045947850239i | 3.47812492421646-148.195394278012i | 161.904892537339-0.465042146014168i | 2.90990989769878-1390.71791441373i | 0.999999995803608-0.000064779565280237i | 15.2860364188157+14.693524974247i | 138.65326852726-143.641627077356i | 0.170010104372503-0.163787322520912i | 0.000714285714285714-11.2610091848845i | 0.0025-0.350840153582102i | 47.2479 | 57.0034 | 57.0034 | -132.7521 | 47.2479 | 0.1074 | 57.0034
677.3513 | 107.8038 | -478.966294318348-516.260224006731i | 3.47812492363942-147.634387514747i | 161.902721440926-0.464654096222464i | 2.90990989760581-1385.45319371297i | 0.999999995771655-0.0000650257276262242i | 15.287062761347+14.7494740943236i | 138.654355656691-143.105284521527i | 0.169389012537113-0.163800715341945i | 0.000714285714285714-11.2183793433797i | 0.0025-0.349512007951885i | 47.146 | 56.9542 | 56.9542 | -132.854 | 47.146 | 0.1078 | 56.9542
679.9253 | 108.2135 | -477.171747831739-512.49553775879i | 3.47812492305797-147.075504521711i | 161.900550223173-0.464256176271803i | 2.90990989751212-1380.20840322152i | 0.999999995739458-0.0000652728253891023i | 15.2880969501107+14.8056371241138i | 138.655451080109-142.571000840762i | 0.168767828071081-0.163811753687247i | 0.000714285714285714-11.1759108820279i | 0.0025-0.348188890169242i | 47.0442 | 56.905 | 56.905 | -132.9558 | 47.0442 | 0.10821 | 56.905
682.509 | 108.6247 | -475.377082173671-508.75183659965i | 3.4781249224721-146.518737259184i | 161.898378947509-0.463848378435449i | 2.9099098974177-1374.98346749133i | 0.999999995707017-0.0000655208621234552i | 15.2891390453296+14.8620148914178i | 138.656554860918-142.038768352168i | 0.168146568829124-0.163820436763345i | 0.000714285714285714-11.1336031899063i | 0.0025-0.346870781200679i | 46.9423 | 56.8557 | 56.8557 | -133.0577 | 46.9423 | 0.10862 | 56.8557
685.1025 | 109.0375 | -473.582348969856-505.029067737178i | 3.47812492188176-145.964077717882i | 161.89620767739-0.463430695557448i | 2.9099098973226-1369.77831135993i | 0.999999995674328-0.0000657698413973744i | 15.2901891076924+14.9186082273527i | 138.657667063001-141.50857940239i | 0.167525252674564-0.163826763946015i | 0.000714285714285714-11.0914556584044i | 0.0025-0.345557662084757i | 46.8405 | 56.8064 | 56.8064 | -133.1595 | 46.8405 | 0.10904 | 56.8064
687.7059 | 109.4518 | -471.787599853773-501.327178092899i | 3.47812492128693-145.411517918842i | 161.894036476283-0.463003121056224i | 2.90990989722675-1364.5928599494i | 0.99999999564139-0.0000660197667925099i | 15.2912471983575+14.9754179663677i | 138.658787750737-140.980426367508i | 0.166903897477269-0.163830734780391i | 0.000714285714285714-11.0494676812158i | 0.0025-0.344249513931816i | 46.7387 | 56.757 | 56.757 | -133.2613 | 46.7387 | 0.10945 | 56.757
690.3192 | 109.8677 | -469.992886460737-497.646114301182i | 3.47812492068758-144.861049913306i | 161.891865407663-0.462565648919808i | 2.90990989713017-1359.4270386653i | 0.999999995608202-0.0000662706419041221i | 15.2923133789563+15.0324449462585i | 138.659916988999-140.454301652922i | 0.1662825211116-0.163832348981049i | 0.000714285714285714-11.0076386543293i | 0.0025-0.342946317923706i | 46.637 | 56.7075 | 56.7075 | -133.363 | 46.637 | 0.10987 | 56.7075
692.9424 | 110.2852 | -468.198260421943-493.985822708475i | 3.47812492008366-144.312665782606i | 161.889694535005-0.462118273710799i | 2.90990989703286-1354.28077319553i | 0.999999995574761-0.0000665224703411332i | 15.2933877115975+15.0896900081818i | 138.661054843154-139.930197693247i | 0.165661141454354-0.163831606432051i | 0.000714285714285714-10.9659679760204i | 0.0025-0.341648055313515i | 46.5352 | 56.658 | 56.658 | -133.4648 | 46.5352 | 0.11029 | 56.658
695.5756 | 110.7043 | -466.403773358548-490.34624937266i | 3.47812491947515-143.766357638052i | 161.88752392178-0.461660990563648i | 2.9099098969348-1349.15398950936i | 0.999999995541065-0.0000667752557261794i | 15.2944702588703+15.1471539966706i | 138.662201379076-139.408106952201i | 0.165039776382706-0.163828507186969i | 0.000714285714285714-10.9244550468424i | 0.0025-0.340354707425299i | 46.4335 | 56.6084 | 56.6084 | -133.5665 | 46.4335 | 0.1107 | 56.6084
698.2188 | 111.125 | -464.609476875698-486.727340062465i | 3.47812491886198-143.222117620819i | 161.885353631437-0.46119379518162i | 2.909909896836-1344.04661385627i | 0.999999995507113-0.0000670290016956632i | 15.2955610838484+15.2048377596488i | 138.66335666314-138.888021922501i | 0.164418443772153-0.163823051468877i | 0.000714285714285714-10.8830992696179i | 0.0025-0.339066255653814i | 46.3318 | 56.5587 | 56.5587 | -133.6682 | 46.3318 | 0.11112 | 56.5587
700.872 | 111.5472 | -462.81542255664-483.129040257005i | 3.47812491824418-142.679937901831i | 161.883183727413-0.460716683843261i | 2.90990989673647-1338.95857276495i | 0.999999995472902-0.0000672837118998048i | 15.2966602500937+15.262742148446i | 138.664520762233-138.369935125748i | 0.163797161494459-0.163815239670308i | 0.000714285714285714-10.84190004943i | 0.0025-0.33778268146425i | 46.2302 | 56.509 | 56.509 | -133.7698 | 46.2302 | 0.11155 | 56.509
703.5353 | 111.9711 | -461.02166195674-479.551295145351i | 3.47812491762166-142.139810681651i | 161.88101427311-0.46022965339465i | 2.90990989663615-1333.88979304221i | 0.999999995438431-0.0000675393900026959i | 15.2977678216608+15.3208680178131i | 138.665693743754-137.853839112334i | 0.163175947415592-0.163805072353186i | 0.000714285714285714-10.8008567936143i | 0.0025-0.33650396639196i | 46.1286 | 56.4592 | 56.4592 | -133.8714 | 46.1286 | 0.11197 | 56.4592
706.2087 | 112.3966 | -459.228246597603-475.994049626254i | 3.47812491699438-141.601728190368i | 161.878845331896-0.45973270125396i | 2.90990989653509-1328.84020177197i | 0.999999995403697-0.0000677960396823514i | 15.2988838630996+15.3792162259368i | 138.666875675622-137.339726461319i | 0.162554819393679-0.16379255024873i | 0.000714285714285714-10.7599689117497i | 0.0025-0.3352300920422i | 46.027 | 56.4094 | 56.4094 | -133.973 | 46.027 | 0.1124 | 56.4094
708.8923 | 112.8237 | -457.435227961134-472.457248307906i | 3.47812491636235-141.065682687483i | 161.876676967096-0.459225825408558i | 2.90990989643324-1323.80972631416i | 0.999999995368699-0.0000680536646307625i | 15.3000084394604+15.4377876344554i | 138.668066626276-136.827589780335i | 0.161933795276946-0.163777674257324i | 0.000714285714285714-10.7192358156502i | 0.0025-0.333961040089859i | 45.9255 | 56.3595 | 56.3595 | -134.0745 | 45.9255 | 0.11282 | 56.3595
711.5861 | 113.2525 | -455.642657483656-468.940835507841i | 3.47812491572549-140.531666461803i | 161.874509241988-0.458709024413253i | 2.90990989633062-1318.79829430369i | 0.999999995333434-0.0000683122685539504i | 15.3011416162971+15.4965831084736i | 138.669266664678-136.317421705475i | 0.161312892901671-0.163760445448359i | 0.000714285714285714-10.6786569193566i | 0.0025-0.332696792279198i | 45.824 | 56.3095 | 56.3095 | -134.176 | 45.824 | 0.11325 | 56.3095
714.2902 | 113.6828 | -453.850586549989-465.444755252848i | 3.47812491508378-139.999671831325i | 161.872342219789-0.458182297390212i | 2.90990989622723-1313.80583364944i | 0.999999995297901-0.0000685718551720188i | 15.3022834596716+15.5556035165785i | 138.670475860324-135.809214901193i | 0.160692130090134-0.163740865060046i | 0.000714285714285714-10.6382316391279i | 0.0025-0.331437330423588i | 45.7226 | 56.2595 | 56.2595 | -134.2774 | 45.7226 | 0.11368 | 56.2595
717.0045 | 114.1148 | -452.059066487576-461.968951279052i | 3.4781249144372-139.469691143128i | 161.87017596365-0.457645644029634i | 2.90990989612303-1308.83227253318i | 0.999999995262097-0.000068832428219208i | 15.3034340361577+15.6148497308543i | 138.67169428324-135.302962060194i | 0.160071524648581-0.163718934499197i | 0.000714285714285714-10.5979593934329i | 0.0025-0.330182636405249i | 45.6212 | 56.2094 | 56.2094 | -134.3788 | 45.6212 | 0.11411 | 56.2094
719.7291 | 114.5484 | -450.268148560638-458.513367032021i | 3.47812491378568-138.941716773261i | 161.868010536655-0.457099064586942i | 2.90990989601806-1303.87753940858i | 0.99999999522602-0.0000690939914439483i | 15.3045934128449+15.6743226268987i | 138.672922003996-134.798655903332i | 0.159451094365171-0.163694655340983i | 0.000714285714285714-10.5578396029417i | 0.0025-0.328932692174984i | 45.5198 | 56.1592 | 56.1592 | -134.4802 | 45.5198 | 0.11455 | 56.1592
722.4641 | 114.9837 | -448.477883964307-455.077945667025i | 3.47812491312921-138.415741126636i | 161.865846001809-0.456542559881085i | 2.90990989591228-1298.94156300011i | 0.999999995189669-0.0000693565486089142i | 15.3057616573425+15.7340230838376i | 138.674159093694-134.296289179498i | 0.158830857007954-0.163668029328654i | 0.000714285714285714-10.5178716905178i | 0.0025-0.327687479751926i | 45.4185 | 56.109 | 56.109 | -134.5815 | 45.4185 | 0.11498 | 56.109
725.2094 | 115.4207 | -446.688323818774-451.662630049303i | 3.47812491246774-137.891756636916i | 161.86368242203-0.455976131292954i | 2.9099098958057-1294.02427230212i | 0.999999995153041-0.0000696201034910779i | 15.3069388377842+15.7939519843418i | 138.67540562399-133.795854665533i | 0.158210830322832-0.163639058373234i | 0.000714285714285714-10.4780550812091i | 0.0025-0.326446981223278i | 45.3173 | 56.0588 | 56.0588 | -134.6827 | 45.3173 | 0.11542 | 56.0588
727.9652 | 115.8593 | -444.899519163517-448.267362754472i | 3.47812491180123-137.36975576641i | 161.861519860144-0.455399780766331i | 2.90990989569829-1289.12559657772i | 0.999999995116134-0.0000698846598817648i | 15.3081250228315+15.8541102146422i | 138.676661667089-133.297345166107i | 0.157591032031534-0.163607744553192i | 0.000714285714285714-10.4383892022406i | 0.0025-0.325211178744051i | 45.216 | 56.0084 | 56.0084 | -134.784 | 45.216 | 0.11586 | 56.0084
730.7315 | 116.2995 | -443.111520951447-444.892086068998i | 3.47812491112964-136.849731005958i | 161.859358378877-0.454813510804455i | 2.90990989559008-1284.24546535782i | 0.999999995078946-0.0000701502215867068i | 15.3093202816788+15.9144986645458i | 138.677927295749-132.800753513629i | 0.156971479829601-0.16357409011407i | 0.000714285714285714-10.3988734830052i | 0.0025-0.32398005453681i | 45.1149 | 55.958 | 55.958 | -134.8851 | 45.1149 | 0.1163 | 55.958
733.5083 | 116.7415 | -441.324380043182-441.536741990793i | 3.47812491045294-136.331674874831i | 161.857198040849-0.454217324467035i | 2.90990989548105-1279.38380844009i | 0.999999995041475-0.0000704167924260977i | 15.3105246840562+15.9751182274517i | 138.679202583287-132.306072568133i | 0.156352191384372-0.163538097468099i | 0.000714285714285714-10.359507355056i | 0.0025-0.322753590891423i | 45.0138 | 55.9075 | 55.9075 | -134.9862 | 45.0138 | 0.11674 | 55.9075
736.2956 | 117.1851 | -439.538147201268-438.201272229809i | 3.47812490977109-135.815579920617i | 161.855038908565-0.453611225372566i | 2.90990989537118-1274.54055588796i | 0.999999995003719-0.0000706843762346481i | 15.3117383002351+16.0359698003675i | 138.680487603586-131.813295217184i | 0.155733184332972-0.163499769193773i | 0.000714285714285714-10.320290252098i | 0.0025-0.321531770164797i | 44.9127 | 55.857 | 55.857 | -135.0873 | 44.9127 | 0.11719 | 55.857
739.0935 | 117.6304 | -437.752873084457-434.885618208831i | 3.47812490908405-135.301438719116i | 161.852881044413-0.452995217692653i | 2.90990989526049-1269.71563802963i | 0.999999994965675-0.0000709529768616405i | 15.3129612010319+16.0970542839249i | 138.681782431093-131.322414375775i | 0.155114476280323-0.1634591080354i | 0.000714285714285714-10.2812216099801i | 0.0025-0.320314574780631i | 44.8117 | 55.8064 | 55.8064 | -135.1883 | 44.8117 | 0.11763 | 55.8064
741.9021 | 118.0774 | -435.968608241998-431.589721064261i | 3.47812490839177-134.789243874236i | 161.85072451065-0.452369306151245i | 2.90990989514893-1264.90898545702i | 0.999999994927341-0.0000712225981709845i | 15.3141934578122+16.1583725823965i | 138.68308714083-130.833422986222i | 0.154496084797145-0.163416116902624i | 0.000714285714285714-10.2423008666867i | 0.0025-0.31910198722916i | 44.7108 | 55.7558 | 55.7558 | -135.2892 | 44.7108 | 0.11808 | 55.7558
744.7213 | 118.5261 | -434.185403107956-428.313521647021i | 3.47812490769424-134.27898801788i | 161.8485693694-0.4517334960234i | 2.90990989503654-1260.12052902483i | 0.999999994888716-0.0000714932440412727i | 15.3154351424954+16.2199256037118i | 138.684401808394-130.346314018067i | 0.153878027417976-0.163370798869919i | 0.000714285714285714-10.2035274623298i | 0.0025-0.317893990066905i | 44.6099 | 55.7051 | 55.7051 | -135.3901 | 44.6099 | 0.11853 | 55.7051
747.5512 | 118.9765 | -432.403307995588-425.056960523575i | 3.47812490699138-133.770663809848i | 161.846415682649-0.45108779313118i | 2.90990989492329-1255.3501998495i | 0.999999994849796-0.0000717649183658366i | 15.3166863275587+16.2817142594737i | 138.685726509963-129.861080467974i | 0.1532603216392-0.163323157176053i | 0.000714285714285714-10.1649008391411i | 0.0025-0.316690565916423i | 44.5091 | 55.6543 | 55.6543 | -135.4909 | 44.5091 | 0.11898 | 55.6543
750.3919 | 119.4286 | -430.622373091686-421.819977976944i | 3.47812490628316-133.264263937725i | 161.84426351223-0.450432203845765i | 2.90990989480917-1250.59792930825i | 0.99999999481058-0.0000720376250528016i | 15.3179470860421+16.3437394649751i | 138.687061322301-129.377715359631i | 0.15264298491708-0.163273195223526i | 0.000714285714285714-10.1264204414635i | 0.0025-0.315491697466051i | 44.4084 | 55.6035 | 55.6035 | -135.5916 | 44.4084 | 0.11943 | 55.6035
753.2434 | 119.8824 | -428.842648451003-418.602514007901i | 3.47812490556957-132.759781116778i | 161.842112919826-0.449766735078597i | 2.90990989469418-1245.86364903806i | 0.999999994771066-0.000072311368025145i | 15.3192174915521+16.4060021392157i | 138.688406322762-128.896211743647i | 0.152026034665803-0.163220916577977i | 0.000714285714285714-10.0880857157437i | 0.0025-0.314297367469667i | 44.3077 | 55.5526 | 55.5526 | -135.6923 | 44.3077 | 0.11988 | 55.5526
756.1057 | 120.338 | -427.064183990692-415.404508336188i | 3.47812490485053-132.257208089854i | 161.839963966954-0.449091394283618i | 2.90990989457831-1241.14729093474i | 0.999999994731251-0.0000725861512207505i | 15.320497618267+16.4685032049182i | 138.689761589295-128.416562697463i | 0.151409488255538-0.163166324967566i | 0.000714285714285714-10.0498961105237i | 0.0025-0.313107558746431i | 44.2071 | 55.5016 | 55.5016 | -135.7929 | 44.2071 | 0.12034 | 55.5016
758.9789 | 120.7953 | -425.287029484802-412.225900401826i | 3.47812490412602-131.75653762727i | 161.83781671497-0.448406189454439i | 2.90990989446157-1236.44878715188i | 0.999999994691132-0.0000728619785924662i | 15.3217875409406+16.531243588546i | 138.691127200449-127.938761325234i | 0.150793363010496-0.163109424282332i | 0.000714285714285714-10.0118510764333i | 0.0025-0.311922254180544i | 44.1065 | 55.4506 | 55.4506 | -135.8935 | 44.1065 | 0.1208 | 55.4506
761.8631 | 121.2543 | -423.511234558736-409.066629366515i | 3.478124903396-131.257762526714i | 161.835671225047-0.447711129119468i | 2.90990989434396-1231.76807009993i | 0.999999994650708-0.000073138854108161i | 15.3230873349077+16.5942242203187i | 138.692503235373-127.462800757752i | 0.150177676207016-0.163050218573512i | 0.000714285714285714-9.9739500661818i | 0.0025-0.310741436721005i | 44.0061 | 55.3995 | 55.3995 | -135.9939 | 44.0061 | 0.12125 | 55.3995
764.7581 | 121.715 | -421.736848683854-405.926634115112i | 3.47812490266041-130.760875613138i | 161.833527558185-0.447006222339724i | 2.90990989422543-1227.1050724452i | 0.999999994609976-0.0000734167817507816i | 15.3243970760874+16.6574460342307i | 138.693889773828-126.988674152328i | 0.149562445071644-0.162988712052849i | 0.000714285714285714-9.93619253455045i | 0.0025-0.309565089381356i | 43.9057 | 55.3484 | 55.3484 | -136.0943 | 43.9057 | 0.12172 | 55.3484
767.6642 | 122.1776 | -419.963921172011-402.805853257159i | 3.47812490191923-130.265869738657i | 161.83138577519-0.446291478710263i | 2.90990989410599-1222.4597271089i | 0.999999994568934-0.00007369576551841i | 15.325716840989+16.7209099680673i | 138.695286896189-126.516374692706i | 0.148947686779238-0.162924909091857i | 0.000714285714285714-9.89857793838464i | 0.0025-0.308393195239445i | 43.8053 | 55.2972 | 55.2972 | -136.1947 | 43.8053 | 0.12218 | 55.2972
770.5814 | 122.6418 | -418.192501170198-399.704225128557i | 3.47812490117238-129.772737782446i | 161.829245936677-0.445566908349193i | 2.90990989398566-1217.83196726619i | 0.999999994527579-0.0000739758094243207i | 15.3270467067161+16.7846169634219i | 138.696694683445-126.045895588968i | 0.148333418451083-0.162858814221072i | 0.000714285714285714-9.86110573658561i | 0.0025-0.307225737437184i | 43.7051 | 55.2459 | 55.2459 | -136.2949 | 43.7051 | 0.12264 | 55.2459
773.5096 | 123.1079 | -416.422637655202-396.62168779323i | 3.47812490041987-129.281472650635i | 161.827108103062-0.444832521901613i | 2.90990989386441-1213.22172634519i | 0.99999999448591-0.0000742569174970389i | 15.3283867509713+16.8485679657141i | 138.698113217213-125.577230077425i | 0.147719657153009-0.162790432129272i | 0.000714285714285714-9.82377539010318i | 0.0025-0.306062699180299i | 43.6049 | 55.1946 | 55.1946 | -136.3951 | 43.6049 | 0.12311 | 55.1946
776.4489 | 123.5757 | -414.654379428278-393.558179044928i | 3.47812489966163-128.792067276212i | 161.824972334545-0.444088330534379i | 2.90990989374223-1208.62893802602i | 0.999999994443924-0.000074539093780398i | 15.329737052061+16.912763924206i | 138.699542579734-125.11037142053i | 0.147106419893539-0.162719767662666i | 0.000714285714285714-9.78658636192785i | 0.0025-0.304904063738094i | 43.5048 | 55.1432 | 55.1432 | -136.4952 | 43.5048 | 0.12358 | 55.1432
779.3994 | 124.0453 | -412.887775109945-390.513636409105i | 3.47812489889761-128.304514618915i | 161.822838691126-0.443334345931994i | 2.90990989361912-1204.0535362399i | 0.999999994401617-0.0000748223423335981i | 15.3310976888998+16.9772057920204i | 138.700982853883-124.645312906775i | 0.146493723622036-0.162646825824069i | 0.000714285714285714-9.749538117083i | 0.0025-0.303749814443211i | 43.4048 | 55.0917 | 55.0917 | -136.5952 | 43.4048 | 0.12405 | 55.0917
782.3611 | 124.5166 | -411.122873134714-387.487997144824i | 3.47812489812777-127.818807665136i | 161.820707232578-0.442570580294025i | 2.90990989349508-1199.49545516812i | 0.999999994358989-0.000075106667231264i | 15.3324687410167+17.0418945261584i | 138.702434123171-124.182047850605i | 0.145881585226869-0.162571611772036i | 0.000714285714285714-9.71263012261707i | 0.0025-0.302599934691383i | 43.3048 | 55.0402 | 55.0402 | -136.6952 | 43.3048 | 0.12452 | 55.0402
785.3341 | 124.9898 | -409.359721745929-384.481198246771i | 3.47812489735207-127.334939427817i | 161.818578018444-0.441797046330985i | 2.90990989337009-1194.95462924117i | 0.999999994316035-0.0000753920725635045i | 15.3338502885577+17.1068310875166i | 138.703896471755-123.720569592309i | 0.145270021533598-0.162494130819986i | 0.000714285714285714-9.67586184759616i | 0.0025-0.301454407941206i | 43.205 | 54.9886 | 54.9886 | -136.795 | 43.205 | 0.12499 | 54.9886
788.3184 | 125.4648 | -407.598368990672-381.493176447365i | 3.47812489657046-126.852902946351i | 161.816451108043-0.441013757262347i | 2.90990989324414-1190.43099313774i | 0.999999994272755-0.0000756785624359704i | 15.335242412293+17.1720164409054i | 138.705369984435-123.260871497937i | 0.144659049303167-0.162414388435289i | 0.000714285714285714-9.63923276309639i | 0.0025-0.300313217713894i | 43.1052 | 54.937 | 54.937 | -136.8948 | 43.1052 | 0.12546 | 54.937
791.314 | 125.9415 | -405.838862714659-378.523868218889i | 3.47812489578291-126.372691286482i | 161.814326560454-0.440220726811911i | 2.90990989311725-1185.92448178379i | 0.999999994229145-0.0000759661409699142i | 15.3366451936205+17.2374515550668i | 138.706854746665-122.802946959196i | 0.144048685230115-0.162332390238337i | 0.000714285714285714-9.60274234219601i | 0.0025-0.29917634759304i | 43.0055 | 54.8853 | 54.8853 | -136.9945 | 43.0055 | 0.12594 | 54.8853
794.321 | 126.4201 | -404.081250557192-375.57320977571i | 3.47812489498935-125.894297540203i | 161.812204434506-0.43941796920616i | 2.90990989298937-1181.43503035166i | 0.999999994185204-0.0000762548123022492i | 15.3380587145711+17.3031374026919i | 138.708350844559-122.346789393361i | 0.143438945940808-0.162248142001583i | 0.000714285714285714-9.56639005996817i | 0.0025-0.298043781224387i | 42.9059 | 54.8335 | 54.8335 | -137.0941 | 42.9059 | 0.12642 | 54.8335
797.3394 | 126.9005 | -402.3255799462-372.641137076604i | 3.47812489418976-125.41771482566i | 161.810084788783-0.438605499166178i | 2.90990989286054-1176.96257425908i | 0.999999994140927-0.0000765445805856086i | 15.3394830578141+17.3690749604397i | 138.70985836489-121.892392243182i | 0.142829847991675-0.16216164964856i | 0.000714285714285714-9.53017539347293i | 0.0025-0.296915502315588i | 42.8064 | 54.7817 | 54.7817 | -137.1936 | 42.8064 | 0.1269 | 54.7817
800.3693 | 127.3827 | -400.571898093304-369.7275858271i | 3.47812489338406-124.94293628705i | 161.807967681613-0.437783331907221i | 2.90990989273071-1172.50704916827i | 0.999999994096314-0.000076835449988406i | 15.3409183066616+17.4352652089551i | 138.711377395102-121.439748976783i | 0.14222140786747-0.162072919252881i | 0.000714285714285714-9.49409782175035i | 0.0025-0.295791494635971i | 42.707 | 54.7298 | 54.7298 | -137.293 | 42.707 | 0.12738 | 54.7298
803.4107 | 127.8668 | -398.820251988914-366.832491481933i | 3.47812489257224-124.469955094525i | 161.805853171059-0.436951483136337i | 2.90990989259991-1168.06839098499i | 0.99999999405136-0.0000771274246948948i | 15.3423645450745+17.5017091328867i | 138.712908023307-120.988853087574i | 0.141613641979555-0.161981957037201i | 0.000714285714285714-9.45815682581225i | 0.0025-0.29467174201631i | 42.6077 | 54.6779 | 54.6779 | -137.3923 | 42.6077 | 0.12787 | 54.6779
806.4636 | 128.3527 | -397.070688397412-363.955789247526i | 3.47812489175424-123.998764444092i | 161.803741314918-0.436109969043881i | 2.9099098924681-1163.64653585767i | 0.999999994006065-0.0000774205089052286i | 15.343821857667+17.5684077209064i | 138.714450338305-120.539698094164i | 0.14100656666418-0.161888769372171i | 0.000714285714285714-9.42235188863539i | 0.0025-0.293556228348585i | 42.5084 | 54.6259 | 54.6259 | -137.4916 | 42.5084 | 0.12835 | 54.6259
809.5282 | 128.8404 | -395.323253852372-361.097414084586i | 3.47812489093002-123.529357557515i | 161.801632170712-0.435258806303203i | 2.90990989233528-1159.24142017643i | 0.999999993960424-0.0000777147068355215i | 15.3452903297114+17.6353619657261i | 138.716004429567-120.09227754025i | 0.14040019818081-0.161793362775366i | 0.000714285714285714-9.38668249515388i | 0.0025-0.292444937585759i | 42.4093 | 54.5738 | 54.5738 | -137.5907 | 42.4093 | 0.12884 | 54.5738
812.6044 | 129.33 | -393.577994651806-358.257300710718i | 3.47812489009951-123.061727682218i | 161.799525795683-0.434398012062972i | 2.90990989220146-1154.85298057221i | 0.999999993914436-0.000078010022717909i | 15.346770047145+17.7025728641183i | 138.717570387261-119.646584994551i | 0.139794552710441-0.161695743910175i | 0.000714285714285714-9.35114813225126i | 0.0025-0.291337853741541i | 42.3103 | 54.5217 | 54.5217 | -137.6897 | 42.3103 | 0.12933 | 54.5217
815.6923 | 129.8215 | -391.834956853548-355.435383603143i | 3.47812488926267-122.595868091189i | 161.797422246791-0.433527603950504i | 2.90990989206663-1150.48115391582i | 0.999999993868098-0.0000783064608006085i | 15.348261096573+17.7700414169333i | 138.719148302246-119.202614050686i | 0.139189646353956-0.161595919584695i | 0.000714285714285714-9.315748288754i | 0.0025-0.290234960890159i | 42.2113 | 54.4695 | 54.4695 | -137.7887 | 42.2113 | 0.12982 | 54.4695
818.7919 | 130.3148 | -390.094186270586-352.631597001452i | 3.47812488841947-122.131772082881i | 161.795321580704-0.432647600055374i | 2.90990989193076-1146.12587731708i | 0.999999993821407-0.0000786040253479807i | 15.349763565276+17.8377686291196i | 138.720738266086-118.760358327112i | 0.138585495130483-0.161493896750583i | 0.000714285714285714-9.28048245542343i | 0.0025-0.289136243166127i | 42.1125 | 54.4173 | 54.4173 | -137.8875 | 42.1125 | 0.13031 | 54.4173
821.9033 | 130.81 | -388.355728466512-349.845874910427i | 3.47812488756985-121.669432981116i | 161.79322385379-0.43175801893827i | 2.90990989179386-1141.78708812387i | 0.999999993774361-0.0000789027206405909i | 15.3512775412142+17.9057555097409i | 138.722340371043-118.319811467011i | 0.13798211497579-0.16138968250189i | 0.000714285714285714-9.24535012494858i | 0.0025-0.288041684764023i | 42.0138 | 54.365 | 54.365 | -137.9862 | 42.0138 | 0.13081 | 54.365
825.0266 | 131.3071 | -386.619628751052-347.078151102971i | 3.47812488671376-121.208844134992i | 161.791129122122-0.430858879614775i | 2.90990989165592-1137.46472392124i | 0.999999993726956-0.0000792025509752706i | 15.3528031130327+17.9740030719966i | 138.723954710089-117.880967138208i | 0.137379521740683-0.161283284073884i | 0.000714285714285714-9.21035079193922i | 0.0025-0.286951269938259i | 41.9151 | 54.3126 | 54.3126 | -138.0849 | 41.9151 | 0.13131 | 54.3126
828.1617 | 131.806 | -384.885932175588-344.328359122997i | 3.47812488585115-120.749998918784i | 161.789037441463-0.429950201561423i | 2.90990989151692-1133.15872253054i | 0.99999999367919-0.0000795035206651791i | 15.3543403700679+18.0425123332409i | 138.725581376918-117.443819033083i | 0.136777731189427-0.161174708841838i | 0.000714285714285714-9.17548395291817i | 0.0025-0.285864983002848i | 41.8166 | 54.2602 | 54.2602 | -138.1834 | 41.8166 | 0.13181 | 54.2602
831.3087 | 132.3069 | -383.154683528775-341.596432288475i | 3.47812488498197-120.29289073185i | 161.786948867261-0.429032004702925i | 2.90990989137687-1128.86902200849i | 0.999999993631061-0.0000798056340398658i | 15.3558894023521+18.1112843150017i | 138.727220465944-117.008360868477i | 0.136176758998195-0.161063964319807i | 0.000714285714285714-9.14074910631413i | 0.0025-0.284782808331189i | 41.7182 | 54.2077 | 54.2077 | -138.2818 | 41.7182 | 0.13231 | 54.2077
834.4677 | 132.8097 | -381.425927332235-338.882303694498i | 3.47812488410617-119.837512998533i | 161.784863454654-0.42810430941143i | 2.90990989123575-1124.59556064632i | 0.999999993582565-0.0000801088954453323i | 15.3574503006195+18.180320043i | 138.728872072307-116.574586385604i | 0.135576620753531-0.160951058159384i | 0.000714285714285714-9.10614575245483i | 0.0025-0.283704730355837i | 41.6199 | 54.1552 | 54.1552 | -138.3801 | 41.6199 | 0.13281 | 54.1552
837.6386 | 133.3143 | -379.69970783627-336.185906216387i | 3.4781248832237-119.383859168073i | 161.782781258448-0.427167136502036i | 2.90990989109355-1120.33827696884i | 0.9999999935337-0.0000804133092440952i | 15.3590231563114+18.2496205471696i | 138.730536291878-116.142489349955i | 0.134977331950831-0.160835998148432i | 0.000714285714285714-9.07167339355933i | 0.0025-0.282630733568277i | 41.5217 | 54.1026 | 54.1026 | -138.4783 | 41.5217 | 0.13331 | 54.1026
840.8217 | 133.8209 | -377.976069015681-333.507172512901i | 3.47812488233451-118.931922714508i | 161.780702333128-0.426220507225662i | 2.90990989095028-1116.09710973359i | 0.999999993484462-0.0000807188798152484i | 15.3606080615824+18.3191868616768i | 138.732213221269-115.712063551222i | 0.134378907992853-0.160718792209801i | 0.000714285714285714-9.0373315337311i | 0.0025-0.281560802518706i | 41.4236 | 54.0499 | 54.0499 | -138.5764 | 41.4236 | 0.13382 | 54.0499
844.0168 | 134.3294 | -376.255054565611-330.846035029443i | 3.47812488143856-118.481697136579i | 161.778626732846-0.425264443268985i | 2.90990989080591-1111.87199792997i | 0.99999999343485-0.0000810256115545264i | 15.3622051093058+18.3890200249398i | 138.733902957837-115.2833028032i | 0.133781364188239-0.160599448400022i | 0.000714285714285714-9.00311967895108i | 0.0025-0.280494921815806i | 41.3256 | 53.9972 | 53.9972 | -138.6744 | 41.3256 | 0.13433 | 53.9972
847.2241 | 134.8399 | -374.536707897473-328.202426001372i | 3.47812488053579-118.033175957641i | 161.776554511415-0.424298966742246i | 2.90990989066045-1107.66288077833i | 0.99999999338486-0.0000813335088743678i | 15.3638143930789+18.4591210796492i | 138.735605599688-114.8562009437i | 0.133184715750063-0.160477974907989i | 0.000714285714285714-8.96903733707022i | 0.0025-0.279433076126526i | 41.2277 | 53.9444 | 53.9444 | -138.7723 | 41.2277 | 0.13484 | 53.9444
850.4435 | 135.3523 | -372.821072134926-325.576277457322i | 3.47812487962613-117.586352725565i | 161.774485722306-0.423324100181626i | 2.90990989051388-1103.46969772909i | 0.99999999333449-0.0000816425762039781i | 15.3654360072301+18.5294910727877i | 138.737321245685-114.430751834465i | 0.132588977794401-0.160354380053613i | 0.000714285714285714-8.93508401780258i | 0.0025-0.278375250175857i | 41.13 | 53.8916 | 53.8916 | -138.87 | 41.13 | 0.13535 | 53.8916
853.6752 | 135.8666 | -371.108190109942-322.967521222627i | 3.47812487870955-117.14122101265i | 161.772420418642-0.422339866538279i | 2.90990989036619-1099.29238846192i | 0.999999993283736-0.0000819528179893937i | 15.3670700468227+18.6001310556496i | 138.73904999545-114.006949361076i | 0.131994165338924-0.160228672286472i | 0.000714285714285714-8.90125923271827i | 0.0025-0.27732142874662i | 41.0324 | 53.8387 | 53.8387 | -138.9676 | 41.0324 | 0.13587 | 53.8387
856.9192 | 136.3829 | -369.398104358909-320.37608892273i | 3.47812487778599-116.697774415527i | 161.770358653196-0.421346289178484i | 2.90990989021737-1095.13089288481i | 0.999999993232595-0.0000822642386935464i | 15.3687166076627+18.6710420838623i | 138.740791949376-113.58478743287i | 0.131400293301504-0.160100860184426i | 0.000714285714285714-8.86756249523637i | 0.0025-0.276271596679239i | 40.9348 | 53.7857 | 53.7857 | -139.0652 | 40.9348 | 0.13638 | 53.7857
860.1755 | 136.9012 | -367.690857118813-317.801911986697i | 3.47812487685539-116.256006555066i | 161.768300478385-0.420343391876023i | 2.90990989006742-1090.98515113326i | 0.999999993181065-0.0000825768427963267i | 15.3703757863037+18.7422252174055i | 138.742547208629-113.164259982852i | 0.130807376498858-0.159970952452233i | 0.000714285714285714-8.83399332061804i | 0.0025-0.275225738871527i | 40.8375 | 53.7327 | 53.7327 | -139.1625 | 40.8375 | 0.1369 | 53.7327
863.4441 | 137.4214 | -365.986490323487-315.244921650757i | 3.47812487591772-115.81591107629i | 161.766245946264-0.419331198805063i | 2.90990988991633-1086.85510356938i | 0.999999993129143-0.0000828906347946488i | 15.3720476800533+18.8136815206325i | 138.744315875155-112.745360967609i | 0.130215429645197-0.159838957920134i | 0.000714285714285714-8.80055122595934i | 0.0025-0.274183840278468i | 40.7402 | 53.6796 | 53.6796 | -139.2598 | 40.7402 | 0.13742 | 53.6796
866.7252 | 137.9436 | -364.285045599934-312.705048961884i | 3.4781248749729-115.377481648277i | 161.764195108525-0.418309734539508i | 2.9099098897641-1082.74069078105i | 0.999999993076825-0.0000832056192025153i | 15.3737323869787+18.8854120622899i | 138.746098051684-112.328084367222i | 0.129624467350916-0.159704885542435i | 0.000714285714285714-8.76723573018464i | 0.0025-0.273145885912003i | 40.643 | 53.6265 | 53.6265 | -139.357 | 40.643 | 0.13794 | 53.6265
870.0188 | 138.4678 | -362.586564264674-310.182224781413i | 3.4781248740209-114.940711964072i | 161.762148016485-0.417279024044184i | 2.9099098896107-1078.64185358106i | 0.999999993024109-0.0000835218005510819i | 15.3754300059129+18.9574179155395i | 138.747893841742-111.912424185179i | 0.129034504121287-0.159568744396058i | 0.000714285714285714-8.73404635403935i | 0.0025-0.272111860840808i | 40.546 | 53.5733 | 53.5733 | -139.454 | 40.546 | 0.13847 | 53.5733
873.3248 | 138.994 | -360.891087320242-307.676379788756i | 3.47812487306162-114.505595740598i | 161.760104721093-0.416239092670192i | 2.90990988945613-1074.55853300625i | 0.999999992970991-0.0000838391833887227i | 15.3771406364616+19.0297001579783i | 138.749703349648-111.498374448296i | 0.128445554355194-0.159430543679093i | 0.000714285714285714-8.70098262008301i | 0.0025-0.271081750190086i | 40.4491 | 53.52 | 53.52 | -139.5509 | 40.4491 | 0.13899 | 53.52
876.6435 | 139.5221 | -359.19865545166-305.18744448508i | 3.47812487209506-114.07212671856i | 161.758065272919-0.415189966148974i | 2.90990988930038-1070.4906703167i | 0.999999992917469-0.0000841577722810956i | 15.378864379008+19.1022598716599i | 138.751526680532-111.085929206625i | 0.127857632343876-0.159290292709321i | 0.000714285714285714-8.66804405268281i | 0.0025-0.270055539141348i | 40.3524 | 53.4667 | 53.4667 | -139.6476 | 40.3524 | 0.13952 | 53.4667
879.9747 | 140.0523 | -357.509309023061-302.715349197098i | 3.47812487112114-113.640298662362i | 161.756029722149-0.41413167059011i | 2.90990988914345-1066.43820699483i | 0.99999999286354-0.000084477571811208i | 15.38060133472+19.175098143115i | 138.753363940329-110.675082533372i | 0.127270752269709-0.159148000922734i | 0.000714285714285714-8.63523017800635i | 0.0025-0.269033212932207i | 40.2557 | 53.4133 | 53.4133 | -139.7443 | 40.2557 | 0.14005 | 53.4133
883.3186 | 140.5845 | -355.823088074317-300.260024080852i | 3.4781248701398-113.210105360012i | 161.753998118584-0.413064232473345i | 2.90990988898533-1062.4010847446i | 0.9999999928092-0.0000847985865794826i | 15.3823516055567+19.2482160633734i | 138.755215235794-110.265828524814i | 0.126684928204996-0.159003677872031i | 0.000714285714285714-8.60254052401512i | 0.0025-0.268014756856153i | 40.1592 | 53.3599 | 53.3599 | -139.8408 | 40.1592 | 0.14058 | 53.3599
886.6752 | 141.1187 | -354.140032317769-297.821399125555i | 3.47812486915099-112.781540623035i | 161.751970511633-0.411987678641195i | 2.909909888826-1058.37924549065i | 0.999999992754446-0.0000851208212038239i | 15.3841152942736+19.3216147279855i | 138.757080674508-109.858161300212i | 0.126100174110788-0.158857333225109i | 0.000714285714285714-8.56997462045736i | 0.0025-0.267000156262356i | 40.0629 | 53.3064 | 53.3064 | -139.9371 | 40.0629 | 0.14112 | 53.3064
890.0446 | 141.655 | -352.460181135054-295.399404157495i | 3.47812486815464-112.354598286384i | 161.749946950317-0.410902036297341i | 2.90990988866546-1054.37263137746i | 0.999999992699275-0.0000854442803196844i | 15.38589250443+19.3952952370424i | 138.758960364873-109.452075001727i | 0.125516503835737-0.158708976763537i | 0.000714285714285714-8.53753199886168i | 0.0025-0.265989396555445i | 39.9666 | 53.2529 | 53.2529 | -140.0334 | 39.9666 | 0.14165 | 53.2529
893.4268 | 142.1933 | -350.783573573919-292.993968843906i | 3.47812486715072-111.929272208349i | 161.747927483253-0.409807332998447i | 2.90990988850369-1050.38118476856i | 0.999999992643684-0.0000857689685801313i | 15.3876833403952+19.4692586951991i | 138.760854416138-109.047563794344i | 0.124933931114956-0.158558618381015i | 0.000714285714285714-8.50521219253008i | 0.0025-0.264982463195303i | 39.8705 | 53.1993 | 53.1993 | -140.1295 | 39.8705 | 0.14219 | 53.1993
896.8218 | 142.7336 | -349.110248345194-290.605022696954i | 3.47812486613915-111.505556270472i | 161.745912158659-0.408703596649024i | 2.90990988834069-1046.40484824564i | 0.99999999258767-0.0000860948906559131i | 15.3894879073548+19.5435062116956i | 138.762762938388-108.644621865778i | 0.124352469568918-0.158406268081823i | 0.000714285714285714-8.47301473653131i | 0.0025-0.263979341696855i | 39.7745 | 53.1456 | 53.1456 | -140.2255 | 39.7745 | 0.14273 | 53.1456
900.2297 | 143.276 | -347.440243819806-288.232495077707i | 3.47812486511987-111.083444377457i | 161.74390102435-0.407590855496222i | 2.90990988817645-1042.44356460776i | 0.999999992531229-0.0000864220512355279i | 15.3913063113173+19.618038900379i | 138.764686042561-108.243243426398i | 0.123772132702372-0.158251935979263i | 0.000714285714285714-8.44093916769403i | 0.0025-0.262980017629862i | 39.6787 | 53.0919 | 53.0919 | -140.3213 | 39.6787 | 0.14328 | 53.0919
903.6506 | 143.8205 | -345.773598025837-285.876315200158i | 3.47812486409284-110.662930457083i | 161.741894127731-0.406469138125231i | 2.90990988801098-1038.49727687054i | 0.999999992474358-0.0000867504550252894i | 15.3931386591208+19.692857879725i | 138.766623840451-107.843422709143i | 0.123192933903289-0.158095632294079i | 0.000714285714285714-8.40898502460058i | 0.0025-0.26198447661871i | 39.583 | 53.0381 | 53.0381 | -140.417 | 39.583 | 0.14382 | 53.0381
907.0845 | 144.367 | -344.110348645688-283.536412135262i | 3.47812486305797-110.244008460115i | 161.739891515796-0.405338473451397i | 2.90990988784423-1034.56592826529i | 0.999999992417055-0.0000870801067493955i | 15.3949850584398+19.7679642728609i | 138.768576444713-107.44515396944i | 0.122614886441825-0.157937367352875i | 0.000714285714285714-8.37715184757975i | 0.0025-0.26099270434221i | 39.4875 | 52.9843 | 52.9843 | -140.5125 | 39.4875 | 0.14437 | 52.9843
910.5314 | 144.9156 | -342.450533013301-281.212714815038i | 3.47812486201524-109.826672360221i | 161.737893235122-0.404198890712633i | 2.9099098876762-1030.64946223824i | 0.999999992359315-0.0000874110111499961i | 15.3968456177916+19.8433592075871i | 138.770543968871-107.048431485124i | 0.122038003469317-0.157777151586519i | 0.000714285714285714-8.34543917870072i | 0.0025-0.260004686533383i | 39.3921 | 52.9304 | 52.9304 | -140.6079 | 39.3921 | 0.14492 | 52.9304
913.9914 | 145.4662 | -340.794188111472-278.905152036657i | 3.47812486096456-109.410916153881i | 161.735899331872-0.403050419470138i | 2.90990988750691-1026.74782244973i | 0.999999992301136-0.0000877431729872612i | 15.3987204465429+19.9190438164002i | 138.77252652733-106.653249556352i | 0.121462298017299-0.157614995528538i | 0.000714285714285714-8.31384656176596i | 0.0025-0.259020408979262i | 39.2968 | 52.8764 | 52.8764 | -140.7032 | 39.2968 | 0.14547 | 52.8764
917.4646 | 146.019 | -339.141350569187-276.613652466579i | 3.47812485990589-108.996733860301i | 161.733909851784-0.401893089596709i | 2.90990988733633-1022.86095277335i | 0.999999992242513-0.0000880765970394495i | 15.4006096549178+19.9950192365152i | 138.774524235375-106.25960250553i | 0.120887782996544-0.1574509098135i | 0.000714285714285714-8.28237354230525i | 0.0025-0.258039857520684i | 39.2017 | 52.8224 | 52.8224 | -140.7983 | 39.2017 | 0.14602 | 52.8224
920.9509 | 146.5739 | -337.492056659094-274.338144644726i | 3.47812485883915-108.58411952133i | 161.731924840172-0.400726931272i | 2.90990988716444-1018.98879729517i | 0.999999992183444-0.0000884112881029771i | 15.402513354003+20.0712866098884i | 138.776537209179-105.86748467722i | 0.120314471196132-0.157284905175391i | 0.000714285714285714-8.25101966756846i | 0.0025-0.257063018052085i | 39.1067 | 52.7683 | 52.7683 | -140.8933 | 39.1067 | 0.14657 | 52.7683
924.4505 | 147.1309 | -335.84634229502-272.078556988664i | 3.47812485776429-108.173067201373i | 161.729944341923-0.399551974979614i | 2.90990988699124-1015.13130031294i | 0.999999992123925-0.0000887472509924863i | 15.4044316557561+20.1478470832402i | 138.778565565818-105.476890438074i | 0.119742375282543-0.157116992445983i | 0.000714285714285714-8.21978448651968i | 0.0025-0.256089876521304i | 39.0119 | 52.7142 | 52.7142 | -140.9881 | 39.0119 | 0.14713 | 52.7142
927.9635 | 147.69 | -334.204243029554-269.834817797823i | 3.47812485668124-107.763570987305i | 161.727968401498-0.398368251496327i | 2.90990988681674-1011.28840633527i | 0.999999992063954-0.0000890844905409151i | 15.4063646730117+20.2247018080782i | 138.780609423267-105.087814176741i | 0.119171507798773-0.156947182553191i | 0.000714285714285714-8.18866754983036i | 0.0025-0.255120418929373i | 38.9172 | 52.66 | 52.66 | -141.0828 | 38.9172 | 0.14769 | 52.66
931.4897 | 148.2512 | -332.565794051683-267.606855257703i | 3.47812485558996-107.355624988383i | 161.725997062918-0.397175791891088i | 2.90990988664089-1007.46006008083i | 0.999999992003525-0.0000894230115995669i | 15.4083125194893+20.3018519407204i | 138.782668900415-104.700250303796i | 0.11860188116348-0.156775486519421i | 0.000714285714285714-8.15766840987281i | 0.0025-0.254154631330317i | 38.8227 | 52.6058 | 52.6058 | -141.1773 | 38.8227 | 0.14825 | 52.6058
935.0294 | 148.8145 | -330.931030184578-265.394597444177i | 3.47812485449035-106.949223336169i | 161.724030369773-0.395974627514052i | 2.9099098864637-1003.64620647759i | 0.999999991942636-0.0000897628190381798i | 15.4102753097998+20.3792986423178i | 138.784744117068-104.314193251661i | 0.118033507670153-0.156601915459916i | 0.000714285714285714-8.12678662071412i | 0.0025-0.25319249983096i | 38.7283 | 52.5515 | 52.5515 | -141.2717 | 38.7283 | 0.14881 | 52.5515
938.5825 | 149.38 | -329.299985883377-263.197972327717i | 3.47812485338238-106.544360184439i | 161.722068365214-0.394764789996344i | 2.90990988628517-999.846790661983i | 0.999999991881284-0.0000901039177449968i | 15.4122531594525+20.4570430788795i | 138.786835193961-103.929637474514i | 0.117466399486299-0.156426480581093i | 0.000714285714285714-8.09602173810925i | 0.0025-0.252234010590716i | 38.6341 | 52.4972 | 52.4972 | -141.3659 | 38.6341 | 0.14938 | 52.4972
942.1491 | 149.9477 | -327.67269523305-261.016907777716i | 3.47812485226596-106.141029709099i | 161.720111091949-0.393546311238584i | 2.90990988610529-996.061757978129i | 0.999999991819465-0.0000904463126268364i | 15.4142461848635+20.5350864212944i | 138.788942252758-103.546577448228i | 0.116900568652672-0.156249193178865i | 0.000714285714285714-8.06537331949517i | 0.0025-0.251279149821394i | 38.5401 | 52.4428 | 52.4428 | -141.4599 | 38.5401 | 0.14995 | 52.4428
945.7293 | 150.5175 | -326.0491919464-258.851331566808i | 3.47812485114106-105.739226108105i | 161.718158592248-0.392319223406538i | 2.90990988592403-992.291053977065i | 0.999999991757174-0.0000907900086091631i | 15.4162545033615+20.6134298453562i | 138.791065416063-103.165007670277i | 0.116336027082513-0.156070064636975i | 0.000714285714285714-8.03484092398409i | 0.0025-0.250327903787003i | 38.4462 | 52.3883 | 52.3883 | -141.5538 | 38.4462 | 0.15052 | 52.3883
949.323 | 151.0895 | -324.429509362056-256.701171375165i | 3.47812485000757-105.338943601378i | 161.716210907929-0.39108355892997i | 2.90990988574139-988.534624415949i | 0.99999999169441-0.0000911350106361578i | 15.4182782331963+20.6920745317867i | 138.793204807431-102.784922659666i | 0.11577278656082-0.155889106425302i | 0.000714285714285714-8.0044241123571i | 0.0025-0.24938025880355i | 38.3524 | 52.3338 | 52.3338 | -141.6476 | 38.3524 | 0.15109 | 52.3338
952.9305 | 151.6636 | -322.813680442594-254.566354794875i | 3.47812484886546-104.94017643072i | 161.714268080365-0.389839350486411i | 2.90990988555737-984.79241525728i | 0.999999991631167-0.0000914813236707897i | 15.4203174935456+20.7710216662604i | 138.79536055137-102.406316956854i | 0.115210858743645-0.155706330098181i | 0.000714285714285714-7.97412244705829i | 0.0025-0.248436201238842i | 38.2588 | 52.2792 | 52.2792 | -141.7412 | 38.2588 | 0.15166 | 52.2792
956.5516 | 152.2399 | -321.201737772724-252.446809334279i | 3.47812484771465-104.542918859731i | 161.712330150483-0.388586631004323i | 2.90990988537193-981.064372668123i | 0.999999991567443-0.0000918289526948871i | 15.4223724045229+20.850272439428i | 138.797532773349-102.029185123671i | 0.114650255157415-0.155521747292709i | 0.000714285714285714-7.94393549218795i | 0.0025-0.247495717512296i | 38.1654 | 52.2246 | 52.2246 | -141.8346 | 38.1654 | 0.15224 | 52.2246
960.1865 | 152.8184 | -319.593713557508-250.342462422344i | 3.47812484655509-104.147165173727i | 161.710397158753-0.38732543365305i | 2.90990988518509-977.350443019334i | 0.999999991503234-0.0000921779027092089i | 15.4244430871849+20.9298280469414i | 138.799721599809-101.653521743246i | 0.11409098719828-0.155335369727042i | 0.000714285714285714-7.91386281349665i | 0.0025-0.246558794094736i | 38.0721 | 52.1699 | 52.1699 | -141.9279 | 38.0721 | 0.15282 | 52.1699
963.8352 | 153.3991 | -317.989639620721-248.253241413038i | 3.4781248453867-103.752909679658i | 161.708469145192-0.386055791837945i | 2.90990988499683-973.650572884789i | 0.999999991438536-0.0000925281787335175i | 15.4265296635389+21.0096896894782i | 138.801927158172-101.279321419927i | 0.113533066131481-0.155147209198701i | 0.000714285714285714-7.88390397837887i | 0.0025-0.245625417508204i | 37.979 | 52.1151 | 52.1151 | -142.021 | 37.979 | 0.1534 | 52.1151
967.4978 | 153.9821 | -316.389547403237-246.179073589756i | 3.4781248442094-103.360146706028i | 161.706546149365-0.38477773919118i | 2.90990988480712-969.964709040613i | 0.999999991373345-0.0000928797858066501i | 15.4286322565509+21.0898585727655i | 138.804149576837-100.906578779206i | 0.112976503090756-0.154957277582863i | 0.000714285714285714-7.85405855586655i | 0.0025-0.244695574325766i | 37.8861 | 52.0603 | 52.0603 | -142.1139 | 37.8861 | 0.15398 | 52.0603
971.1743 | 154.5672 | -314.793467961487-244.119886169669i | 3.47812484302314-102.968870602809i | 161.704628210374-0.383491309569688i | 2.90990988461598-966.292798464416i | 0.999999991307658-0.000093232728986591i | 15.430750990153+21.1703359076058i | 138.806388985202-100.535288467642i | 0.112421309077754-0.154765586830654i | 0.000714285714285714-7.82432611662338i | 0.0025-0.243769251171315i | 37.7933 | 52.0055 | 52.0055 | -142.2067 | 37.7933 | 0.15457 | 52.0055
974.8647 | 155.1545 | -313.201431966021-242.075606308171i | 3.47812484182785-102.579075741363i | 161.702715366866-0.382196537046858i | 2.90990988442338-962.634788334533i | 0.999999991241471-0.0000935870133505459i | 15.4328859892513+21.2511229099015i | 138.808645513664-100.165445152786i | 0.111867494961489-0.154572148967438i | 0.000714285714285714-7.79470623293821i | 0.0025-0.242846434719382i | 37.7007 | 51.9506 | 51.9506 | -142.2993 | 37.7007 | 0.15515 | 51.9506
978.5692 | 155.7441 | -311.61346970011-240.046161103271i | 3.47812484062346-102.190756514359i | 161.700807657025-0.380893455908272i | 2.90990988422932-958.990626029262i | 0.99999999117478-0.0000939426439950128i | 15.4350373797344+21.3322208006802i | 138.810919293632-99.7970435231067i | 0.111315071477813-0.154376976091103i | 0.000714285714285714-7.7651984787191i | 0.0025-0.241927111694941i | 37.6082 | 51.8956 | 51.8956 | -142.3918 | 37.6082 | 0.15574 | 51.8956
982.2878 | 156.336 | -310.029611058453-238.031477600033i | 3.4781248394099-101.803907335696i | 161.698905118574-0.379582100640565i | 2.90990988403376-955.3602591261i | 0.99999999110758-0.0000942996260358569i | 15.43720528848+21.4136308061202i | 138.813210457527-99.4300782879099i | 0.110764049228912-0.154180080370347i | 0.000714285714285714-7.73580242948705i | 0.0025-0.241011268873223i | 37.516 | 51.8406 | 51.8406 | -142.484 | 37.516 | 0.15634 | 51.8406
986.0205 | 156.93 | -308.449885545927-236.03148279499i | 3.4781248381871-101.418522640418i | 161.697007788771-0.378262505932024i | 2.90990988383674-951.743635401005i | 0.99999999103987-0.0000946579646083839i | 15.4393898433643+21.4953541575748i | 138.815519138796-99.0645441772708i | 0.110214438682838-0.153981474042964i | 0.000714285714285714-7.70651766237i | 0.0025-0.240098893079521i | 37.4239 | 51.7855 | 51.7855 | -142.5761 | 37.4239 | 0.15693 | 51.7855
989.7674 | 157.5264 | -306.874322276412-234.04610364056i | 3.47812483695498-101.034596884636i | 161.695115704409-0.376934706660973i | 2.9099098836382-948.140702827629i | 0.999999990971643-0.000095017664867413i | 15.4415911732694+21.5773920916001i | 138.817845471921-98.7004359419545i | 0.109666250173047-0.153781169414119i | 0.000714285714285714-7.67734375609688i | 0.0025-0.239189971189002i | 37.3319 | 51.7304 | 51.7304 | -142.6681 | 37.3319 | 0.15753 | 51.7304
993.5285 | 158.125 | -305.302949971736-232.075267049505i | 3.47812483571348-100.652124545451i | 161.693228901818-0.375598737893468i | 2.90990988343816-944.551409576575i | 0.999999990902897-0.0000953787319873523i | 15.4438094080912+21.6597458499789i | 138.820189592421-98.3377483533406i | 0.109119493897984-0.153579178854638i | 0.000714285714285714-7.64828029099108i | 0.0025-0.238284490126521i | 37.2402 | 51.6752 | 51.6752 | -142.7598 | 37.2402 | 0.15812 | 51.6752
997.3039 | 158.7258 | -303.735796960595-230.118899899323i | 3.47812483446254-100.271100120868i | 161.691347416854-0.374254634875231i | 2.90990988323659-940.975704014658i | 0.999999990833628-0.0000957411711622723i | 15.4460446787487+21.7424166797474i | 138.822551636868-97.9764762033569i | 0.108574179920678-0.153375514799284i | 0.000714285714285714-7.61932684896503i | 0.0025-0.237382436866429i | 37.1486 | 51.62 | 51.62 | -142.8514 | 37.1486 | 0.15873 | 51.62
1001.0936 | 159.329 | -302.172891177659-228.176929036714i | 3.47812483320204-99.8915181297241i | 161.689471284911-0.372902433024122i | 2.90990988303348-937.413534704148i | 0.999999990763831-0.0000961049876059811i | 15.4482971171909+21.8254058332217i | 138.824931742888-97.6166143043948i | 0.108030318168365-0.153170189745041i | 0.000714285714285714-7.59048301351366i | 0.0025-0.236483798432386i | 37.0572 | 51.5647 | 51.5647 | -142.9428 | 37.0572 | 0.15933 | 51.5647
1004.8978 | 159.9344 | -300.614260162651-226.249281281979i | 3.47812483193197-99.5133731116045i | 161.687600540908-0.371542167927332i | 2.90990988282883-933.86485040205i | 0.999999990693503-0.0000964701865520993i | 15.4505668564063+21.9087145680235i | 138.827330049175-97.2581574892458i | 0.107487918432141-0.152963216249395i | 0.000714285714285714-7.56174836970879i | 0.0025-0.235588561897177i | 36.966 | 51.5093 | 51.5093 | -143.034 | 36.966 | 0.15993 | 51.5093
1008.7164 | 160.5422 | -299.059931059561-224.335883433468i | 3.47812483065225-99.1366596267671i | 161.685735219299-0.370173875332406i | 2.90990988262264-930.329600059355i | 0.999999990622639-0.000096836773254135i | 15.4528540304313+21.992344147107i | 138.829746695496-96.9011006110263i | 0.106946990366633-0.152754606928615i | 0.000714285714285714-7.53312250419286i | 0.0025-0.234696714382523i | 36.8749 | 51.4539 | 51.4539 | -143.1251 | 36.8749 | 0.16054 | 51.4539
1012.5495 | 161.1523 | -297.509930615899-222.436662271973i | 3.47812482936276-98.7613722560599i | 161.683875354062-0.368797591143614i | 2.90990988241487-926.80773282028i | 0.999999990551236-0.00009720475298556i | 15.4551587743571+22.0762958387853i | 138.832181822697-96.5454385430925i | 0.106407543489698-0.152544374456045i | 0.000714285714285714-7.50460500517316i | 0.0025-0.233808243058899i | 36.784 | 51.3985 | 51.3985 | -143.216 | 36.784 | 0.16115 | 51.3985
1016.3972 | 161.7646 | -295.964285182025-220.551544565175i | 3.47812482806345-98.3875056008492i | 161.682020978706-0.367413351412698i | 2.9099098822055-923.299198021594i | 0.999999990479289-0.000097574131039885i | 15.4574812243411+22.1605709167578i | 138.834635572721-96.1911661789915i | 0.105869587182147-0.152332531560378i | 0.000714285714285714-7.476195462416i | 0.0025-0.232923135145347i | 36.6933 | 51.343 | 51.343 | -143.3067 | 36.6933 | 0.16176 | 51.343
1020.2595 | 162.3793 | -294.423020710556-218.680457072035i | 3.47812482675426-98.0150542829383i | 161.680172126263-0.366021192335i | 2.90990988199455-919.803945191851i | 0.999999990406794-0.0000979449127307361i | 15.4598215176125+22.2451706601364i | 138.837108088608-95.8382784323656i | 0.105333130687492-0.152119091023956i | 0.000714285714285714-7.4478934672405i | 0.0025-0.232041377909292i | 36.6028 | 51.2874 | 51.2874 | -143.3972 | 36.6028 | 0.16238 | 51.2874
1024.1365 | 162.9964 | -292.886162755832-216.823326547195i | 3.47812482543508-97.6440129444886i | 161.678328829299-0.364621150243644i | 2.90990988178199-916.321924050655i | 0.999999990333747-0.0000983171033919311i | 15.4621797924837+22.3300963534738i | 138.839599514505-95.4867702368967i | 0.104798183111714-0.151904065681051i | 0.000714285714285714-7.41969861251295i | 0.0025-0.231162958666359i | 36.5125 | 51.2318 | 51.2318 | -143.4875 | 36.5125 | 0.163 | 51.2318
1028.0282 | 163.6158 | -291.353736473459-214.980079745398i | 3.47812482410586-97.2743762479468i | 161.676491119901-0.363213261600331i | 2.90990988156781-912.853084507968i | 0.999999990260144-0.0000986907083775565i | 15.4645561883571+22.4153492867893i | 138.842109995674-95.1366365462253i | 0.104264753423068-0.151687468416166i | 0.000714285714285714-7.39161049264092i | 0.0025-0.230287864780195i | 36.4224 | 51.1761 | 51.1761 | -143.5776 | 36.4224 | 0.16362 | 51.1761
1031.9347 | 164.2375 | -289.825766619905-213.150643425829i | 3.47812482276653-96.9061388759647i | 161.674659029682-0.361797562995006i | 2.909909881352-909.397376663371i | 0.999999990185981-0.0000990657330620441i | 15.4669508457357+22.5009307555983i | 138.84463967851-94.7878723338878i | 0.10373285045189-0.151469312162323i | 0.000714285714285714-7.36362870356733i | 0.0025-0.229416083662278i | 36.3324 | 51.1204 | 51.1204 | -143.6676 | 36.3324 | 0.16424 | 51.1204
1035.8561 | 164.8616 | -288.30227755219-211.334944356533i | 3.478124821417-96.5392955313241i | 161.672832589781-0.360374091133148i | 2.90990988113454-905.954750805343i | 0.999999990111252-0.0000994421828402487i | 15.4693639062302+22.5868420609384i | 138.847188710535-94.4404725932338i | 0.103202482890451-0.151249609899374i | 0.000714285714285714-7.33575284276483i | 0.0025-0.228547602771745i | 36.2426 | 51.0647 | 51.0647 | -143.7574 | 36.2426 | 0.16486 | 51.0647
1039.7923 | 165.4881 | -286.783293227623-209.532909318759i | 3.47812482005717-96.1738409368598i | 161.671011830867-0.358942882833993i | 2.90990988091543-902.525157410552i | 0.999999990035955-0.0000998200631275255i | 15.4717955125696+22.6730845093985i | 138.849757240417-94.094432337366i | 0.102673659292816-0.151028374652294i | 0.000714285714285714-7.30798250922978i | 0.0025-0.227682409615208i | 36.153 | 51.0088 | 51.0088 | -143.847 | 36.153 | 0.16549 | 51.0088
1043.7435 | 166.1169 | -285.268837203603-207.744465111309i | 3.47812481868701-95.8097698353858i | 161.669196783126-0.357503975023223i | 2.90990988069465-899.108547143156i | 0.999999989960084-0.000100199379359808i | 15.4742458086101+22.7596594131463i | 138.852345417981-93.7497465990694i | 0.102146388074741-0.150805619489497i | 0.000714285714285714-7.28031730347655i | 0.0025-0.226820491746571i | 36.0636 | 50.953 | 50.953 | -143.9364 | 36.0636 | 0.16612 | 50.953
1047.7098 | 166.7482 | -283.758932637513-205.969538554888i | 3.47812481730642-95.4470769896167i | 161.667387476277-0.356057404727577i | 2.9099098804722-895.704870854064i | 0.999999989883636-0.000100580136993686i | 15.4767149393431+22.8465680899564i | 138.854953394204-93.4064104307313i | 0.101620677513583-0.150581357521146i | 0.000714285714285714-7.25275682753194i | 0.0025-0.225961836766857i | 35.9744 | 50.897 | 50.897 | -144.0256 | 35.9744 | 0.16675 | 50.897
1051.6911 | 167.3818 | -282.253602286638-204.208056496409i | 3.47812481591532-95.0857571820938i | 161.665583939558-0.354603209067505i | 2.90990988024805-892.314079580246i | 0.999999989806606-0.000100962341506485i | 15.4792030509057+22.9338118632401i | 138.857581321244-93.0644189042805i | 0.101096535748235-0.150355601897471i | 0.000714285714285714-7.22530068492919i | 0.0025-0.225106432324025i | 35.8854 | 50.841 | 50.841 | -144.1146 | 35.8854 | 0.16738 | 50.841
1055.6875 | 168.0179 | -280.752868508192-202.459945813324i | 3.47812481451361-94.7258052151107i | 161.663786201736-0.353141425252954i | 2.9099098800222-888.936124544037i | 0.999999989728989-0.000101345998396343i | 15.4817102905904+23.0213920620723i | 138.860229352433-92.7237671111211i | 0.100573970779093-0.150128365807091i | 0.000714285714285714-7.19794848070253i | 0.0025-0.224254266112797i | 35.7966 | 50.785 | 50.785 | -144.2034 | 35.7966 | 0.16802 | 50.785
1059.6991 | 168.6564 | -279.256753259383-200.725133417905i | 3.47812481310122-94.3672159106368i | 161.661994291105-0.351672090574375i | 2.9099098797946-885.570957152411i | 0.99999998965078-0.000101731113182293i | 15.4842368068528+23.109310021222i | 138.862897642292-92.3844501620499i | 0.10005299046803-0.149899662475347i | 0.000714285714285714-7.17069982138126i | 0.0025-0.223405325874474i | 35.708 | 50.7289 | 50.7289 | -144.292 | 35.708 | 0.16866 | 50.7289
1063.726 | 169.2972 | -277.765278097543-199.003546261507i | 3.4781248116781-94.0099841102456i | 161.660208235478-0.350195242402046i | 2.90990987956529-882.218528996316i | 0.999999989571977-0.000102117691404338i | 15.4867827493226+23.1975670811803i | 138.865586346546-92.0464631872006i | 0.0995336025384065-0.149669505162633i | 0.000714285714285714-7.14355431498435i | 0.0025-0.222559599396766i | 35.6195 | 50.6728 | 50.6728 | -144.3805 | 35.6195 | 0.1693 | 50.6728
1067.7681 | 169.9406 | -276.278464180337-197.295111338852i | 3.47812481024414-93.6541046750371i | 161.6584280622-0.348710918174589i | 2.90990987933424-878.878791849942i | 0.999999989492573-0.000102505738623535i | 15.4893482688128+23.2861645881901i | 138.868295622122-91.7098013359682i | 0.0990158145750987-0.149437907162739i | 0.000714285714285714-7.11651157101447i | 0.0025-0.221717074513614i | 35.5313 | 50.6166 | 50.6166 | -144.4687 | 35.5313 | 0.16994 | 50.6166
1071.8256 | 170.5863 | -274.796332266024-195.599755692246i | 3.47812480879925-93.2995724855663i | 161.656653798142-0.347219155395475i | 2.90990987910142-875.551697670049i | 0.999999989412565-0.000102895260422073i | 15.4919335173294+23.3751038942758i | 138.871025627168-91.3744597769442i | 0.0984996340245439-0.149204881801199i | 0.000714285714285714-7.08957120045277i | 0.0025-0.220877739105015i | 35.4432 | 50.5604 | 50.5604 | -144.5568 | 35.4432 | 0.17059 | 50.5604
1075.8986 | 171.2346 | -273.318902713768-193.917406415802i | 3.47812480734336-92.9463824417686i | 161.6548854697-0.345719991627452i | 2.90990987886682-872.237198595271i | 0.999999989331948-0.00010328626240335i | 15.4945386480812+23.4643863572727i | 138.873776521059-91.0404336978475i | 0.097985068194816-0.148970442433643i | 0.000714285714285714-7.06273281575289i | 0.0025-0.220041581096847i | 35.3554 | 50.5041 | 50.5041 | -144.6446 | 35.3554 | 0.17123 | 50.5041
1079.987 | 171.8853 | -271.846195484049-192.247990659637i | 3.47812480587639-92.5945294628869i | 161.653123102798-0.344213464488377i | 2.90990987863045-868.935246945428i | 0.999999989250717-0.000103678750192061i | 15.497163815489+23.5540133408569i | 138.876548464407-90.7077183054529i | 0.0974721242557174-0.148734602444165i | 0.000714285714285714-7.03599603083571i | 0.0025-0.219208588460696i | 35.2677 | 50.4477 | 50.4477 | -144.7323 | 35.2677 | 0.17189 | 50.4477
1084.0909 | 172.5384 | -270.378230139091-190.591435634048i | 3.47812480439825-92.2440084873977i | 161.651366722888-0.342699611640975i | 2.90990987839228-865.645795220833i | 0.999999989168867-0.000104072729434272i | 15.4998091751972+23.6439862145758i | 138.879341619071-90.3763088255333i | 0.0969608092388956-0.148497375243688i | 0.000714285714285714-7.00936046108362i | 0.0025-0.218378749213685i | 35.1803 | 50.3913 | 50.3913 | -144.8197 | 35.1803 | 0.17254 | 50.3913
1088.2105 | 173.1941 | -268.915025843378-188.947668613668i | 3.47812480290887-91.8948144729395i | 161.649616354952-0.341178470789696i | 2.90990987815231-862.368796101626i | 0.999999989086394-0.000104468205797507i | 15.5024748840816+23.7343063538777i | 138.882156148167-90.0462005027809i | 0.0964511300379771-0.148258774268343i | 0.000714285714285714-6.98282572333494i | 0.0025-0.217552051418295i | 35.093 | 50.3349 | 50.3349 | -144.907 | 35.093 | 0.17319 | 50.3349
1092.3457 | 173.8522 | -267.456601364219-187.316616941587i | 3.47812480140813-91.5469423962382i | 161.6478720235-0.339650079675972i | 2.90990987791048-859.104202447063i | 0.999999989003293-0.000104865184970823i | 15.5051611002618+23.8249751401432i | 138.884992216077-89.7173886007507i | 0.0959430934087282-0.148018812977854i | 0.000714285714285714-6.9563914358786i | 0.0025-0.216728483182203i | 35.006 | 50.2784 | 50.2784 | -144.994 | 35.006 | 0.17385 | 50.2784
1096.4966 | 174.5129 | -266.002975072382-185.698208033471i | 3.47812479989596-91.2003872530378i | 161.646133752575-0.338114476069607i | 2.90990987766682-855.851967294874i | 0.999999988919559-0.000105263672664898i | 15.5078679831093+23.915993960715i | 138.887849988458-89.3898684017853i | 0.0954367059692321-0.147777504853934i | 0.000714285714285714-6.93005721844849i | 0.0025-0.215908032658102i | 34.9191 | 50.2219 | 50.2219 | -145.0809 | 34.9191 | 0.17451 | 50.2219
1100.6633 | 175.176 | -264.554164942778-184.092369381625i | 3.47812479837229-90.8551440580267i | 161.644401565748-0.336571697767835i | 2.90990987742132-852.612043860569i | 0.999999988835188-0.00010566367461211i | 15.5105956932597+24.0073642089296i | 138.890729632259-89.0636352069584i | 0.0949319742000882-0.147534863398689i | 0.000714285714285714-6.90382269221805i | 0.0025-0.215090688043537i | 34.8325 | 50.1653 | 50.1653 | -145.1675 | 34.8325 | 0.17518 | 50.1653
1104.8458 | 175.8417 | -263.110188555196-182.499028559062i | 3.47812479683698-90.5112078447643i | 161.642675486127-0.335021782581927i | 2.90990987717392-849.38438553675i | 0.999999988750174-0.000106065196566619i | 15.5133443926214+24.0990872841481i | 138.893631315719-88.7386843359967i | 0.0944289044446312-0.147290902133026i | 0.000714285714285714-6.87768747979484i | 0.0025-0.21427643758073i | 34.746 | 50.1086 | 50.1086 | -145.254 | 34.746 | 0.17584 | 50.1086
1109.0442 | 176.5099 | -261.671063095115-180.918113223521i | 3.47812479529002-90.1685736656143i | 161.640955536348-0.333464768341528i | 2.90990987692466-846.168945892483i | 0.999999988664513-0.000106468244304452i | 15.5161142443874+24.1911645917876i | 138.896555208392-88.4150111272272i | 0.0939275029091726-0.147045634595077i | 0.000714285714285714-6.85165120521502i | 0.0025-0.213465269556415i | 34.6598 | 50.0519 | 50.0519 | -145.3402 | 34.6598 | 0.17651 | 50.0519
1113.2586 | 177.1806 | -260.236805354558-179.349551121478i | 3.47812479373127-89.827236591668i | 161.639241738587-0.33190069287951i | 2.9099098766735-842.965678672579i | 0.999999988578199-0.000106872823623584i | 15.5189054130452+24.2835975433527i | 138.899501481142-88.0926109375022i | 0.0934277756632605-0.146799074338632i | 0.000714285714285714-6.82571349393806i | 0.0025-0.212657172301669i | 34.5738 | 49.9952 | 49.9952 | -145.4262 | 34.5738 | 0.17718 | 49.9952
1117.489 | 177.8539 | -258.807431733-177.793270092105i | 3.47812479216063-89.4871917126769i | 161.637534114553-0.330329594032941i | 2.9099098764204-839.774537796964i | 0.999999988491229-0.000107278940344023i | 15.5217180643875+24.3763875564679i | 138.902470306166-87.7714791421379i | 0.0929297286399572-0.146551234931577i | 0.000714285714285714-6.79987397284127i | 0.0025-0.21185213419174i | 34.4879 | 49.9384 | 49.9384 | -145.5121 | 34.4879 | 0.17785 | 49.9384
1121.7354 | 178.5297 | -257.382958238342-176.249198071226i | 3.47812479057807-89.1484341369824i | 161.635832685491-0.328751509634493i | 2.90990987616542-836.595477360016i | 0.999999988403596-0.000107686600307894i | 15.5245523655232+24.4695360549087i | 138.905461857-87.4516111348518i | 0.0924333676361414-0.146302129954345i | 0.000714285714285714-6.77413227021446i | 0.0025-0.211050143645886i | 34.4023 | 49.8816 | 49.8816 | -145.5977 | 34.4023 | 0.17853 | 49.8816
1125.998 | 179.2082 | -255.963400487929-174.717263095224i | 3.47812478898345-88.8109589914419i | 161.634137472187-0.327166477508569i | 2.90990987590848-833.428451629871i | 0.999999988315296-0.000108095809379519i | 15.527408484888+24.5630444686347i | 138.908476308526-87.1330023276926i | 0.0919386983128243-0.146051772998379i | 0.000714285714285714-6.74848801575457i | 0.0025-0.210251189127202i | 34.3169 | 49.8247 | 49.8247 | -145.6831 | 34.3169 | 0.17921 | 49.8247
1130.2768 | 179.8891 | -254.548773709631-173.197393304931i | 3.47812478737665-88.4747614213618i | 161.632448494968-0.325574535464169i | 2.90990987564955-830.273415047799i | 0.999999988226323-0.000108506573445507i | 15.5302865922555+24.6569142338215i | 138.911513836985-86.8156481509806i | 0.0914457261954889-0.145800177664603i | 0.000714285714285714-6.72294084056047i | 0.0025-0.209455259142461i | 34.2317 | 49.7677 | 49.7677 | -145.7683 | 34.2317 | 0.17989 | 49.7677
1134.5719 | 180.5727 | -253.139092742968-171.689516949474i | 3.47812478575764-88.1398365904284i | 161.630765773698-0.323975721290982i | 2.90990987538869-827.130322227551i | 0.999999988136673-0.000108918898414836i | 15.5331868587482+24.7511467928938i | 138.914574619994-86.4995440532439i | 0.0909544566744445-0.145547357561907i | 0.000714285714285714-6.69749037712736i | 0.0025-0.208662342241942i | 34.1468 | 49.7107 | 49.7107 | -145.8532 | 34.1468 | 0.18057 | 49.7107
1138.8832 | 181.2589 | -251.73437204029-170.193562390105i | 3.47812478412631-87.8061796806352i | 161.629089327788-0.322370072753926i | 2.90990987512583-823.999127954676i | 0.999999988046341-0.000109332790218935i | 15.5361094568484+24.8457435945581i | 138.917658836548-86.1846855011501i | 0.0904648950052027-0.145293326305637i | 0.000714285714285714-6.67213625934189i | 0.0025-0.207872427019269i | 34.062 | 49.6537 | 49.6537 | -145.938 | 34.062 | 0.18126 | 49.6537
1143.211 | 181.9477 | -250.334625668005-168.709458103983i | 3.47812478248256-87.4737858922154i | 161.627419176191-0.320757627586194i | 2.90990987486097-820.879787185894i | 0.99999998795532-0.000109748254811778i | 15.5390545604105+24.9407060938364i | 138.920766667036-85.8710679794516i | 0.0899770463088693-0.145038097516102i | 0.000714285714285714-6.64687812247648i | 0.0025-0.207085502111246i | 33.9774 | 49.5966 | 49.5966 | -146.0226 | 33.9774 | 0.18195 | 49.5966
1147.5552 | 182.6391 | -248.939867307871-167.237132687938i | 3.47812478082629-87.1426504435726i | 161.625755337409-0.31913842348587i | 2.90990987459409-817.77225504844i | 0.999999987863607-0.00011016529816996i | 15.5420223446706+25.0360357520988i | 138.923898293249-85.5586869909116i | 0.0894909155725563-0.144781684817093i | 0.000714285714285714-6.62171560318435i | 0.0025-0.206301556197694i | 33.8931 | 49.5395 | 49.5395 | -146.1069 | 33.8931 | 0.18264 | 49.5395
1151.9159 | 183.3331 | -247.550110258318-165.776514862191i | 3.47812477915741-86.8127685712123i | 161.624097829487-0.317512498109946i | 2.90990987432519-814.67648683942i | 0.999999987771195-0.000110583926292786i | 15.5450129862594+25.1317340370974i | 138.927053898392-85.2475380562501i | 0.0890065076498111-0.14452410183441i | 0.000714285714285714-6.59664833949427i | 0.0025-0.20552057800129i | 33.809 | 49.4823 | 49.4823 | -146.191 | 33.809 | 0.18333 | 49.4823
1156.2932 | 184.0298 | -246.165367435833-164.32753347404i | 3.4781247774758-86.4841355296727i | 161.622446670025-0.315879889069412i | 2.90990987405422-811.592438025166i | 0.99999998767808-0.000111004145202362i | 15.548026663213+25.227802423001i | 138.930233667099-84.9376167140766i | 0.0885238272610587-0.144265362194399i | 0.000714285714285714-6.57167597080521i | 0.0025-0.204742556287398i | 33.7251 | 49.4251 | 49.4251 | -146.2749 | 33.7251 | 0.18403 | 49.4251
1160.6871 | 184.7291 | -244.785651376393-162.890117501529i | 3.47812477578143-86.1567465914584i | 161.620801876173-0.314240633923424i | 2.90990987378122-808.520064240613i | 0.999999987584255-0.000111425960943677i | 15.5510635549846+25.3242423904282i | 138.933437785441-84.6289185208304i | 0.0880428789940689-0.144005479522511i | 0.000714285714285714-6.54679813788126i | 0.0025-0.203967479863915i | 33.6414 | 49.3678 | 49.3678 | -146.3586 | 33.6414 | 0.18473 | 49.3678
1165.0977 | 185.4311 | -243.410974236927-161.464196057049i | 3.4781247740741-85.8305970469676i | 161.619163464632-0.312594770174765i | 2.90990987350609-805.459321288613i | 0.999999987489716-0.000111849379584689i | 15.5541238424568+25.4210554264821i | 138.936666440933-84.3214390507165i | 0.0875636673044361-0.143744467441864i | 0.000714285714285714-6.52201448284647i | 0.0025-0.203195337581107i | 33.5579 | 49.3105 | 49.3105 | -146.4421 | 33.5579 | 0.18543 | 49.3105
1169.5251 | 186.1357 | -242.041347796855-160.049698390941i | 3.47812477235382-85.5056822044316i | 161.617531451662-0.310942335264714i | 2.90990987322892-802.410165139371i | 0.999999987394457-0.000112274407216415i | 15.557207707953+25.5182430247856i | 138.939919822559-84.0151738956491i | 0.0870861965160723-0.143482339571817i | 0.000714285714285714-6.49732464917958i | 0.0025-0.202426118331447i | 33.4746 | 49.2531 | 49.2531 | -146.5254 | 33.4746 | 0.18614 | 49.2531
1173.9693 | 186.843 | -240.676783459646-158.646553895032i | 3.47812477062043-85.1819973898402i | 161.615905853078-0.309283366568842i | 2.90990987294961-799.37255192974i | 0.999999987298473-0.000112701049953021i | 15.5603153352492+25.615806685515i | 138.943198120766-83.7101186651818i | 0.0866104708217255-0.143219109526568i | 0.000714285714285714-6.47272828170909i | 0.0025-0.201659811049459i | 33.3916 | 49.1957 | 49.1957 | -146.6084 | 33.3916 | 0.18684 | 49.1957
1178.4304 | 187.553 | -239.317292254431-157.254692106154i | 3.47812476887383-84.8595379468788i | 161.614286684255-0.307617901389027i | 2.90990987266819-796.346437962637i | 0.999999987201758-0.000113129313931901i | 15.5634469095861+25.7137479154363i | 138.94650152749-83.4062689864516i | 0.0861364942835038-0.142954790913751i | 0.000714285714285714-6.44822502660795i | 0.0025-0.200896404711555i | 33.3088 | 49.1382 | 49.1382 | -146.6912 | 33.3088 | 0.18755 | 49.1382
1182.9084 | 188.2657 | -237.962884837667-155.874042709615i | 3.47812476711393-84.5382992368601i | 161.612673960131-0.305945976952724i | 2.9099098723846-793.331779706395i | 0.999999987104307-0.000113559205313775i | 15.5666026176819+25.81206822794i | 138.94983023616-83.1036205041198i | 0.0856642708334236-0.142689397333056i | 0.000714285714285714-6.42381453138868i | 0.0025-0.200135888335879i | 33.2262 | 49.0807 | 49.0807 | -146.7738 | 33.2262 | 0.18827 | 49.0807
1187.4035 | 188.9811 | -236.613571494828-154.50453554264i | 3.47812476534064-84.2182766386576i | 161.611067695206-0.304267630404922i | 2.90990987209887-790.328533794147i | 0.999999987006113-0.000113990730282774i | 15.5697826477441+25.910769143077i | 138.953184441715-82.8021688803092i | 0.0851938042739679-0.142422942374854i | 0.000714285714285714-6.39949644489807i | 0.0025-0.199378250982147i | 33.1438 | 49.0232 | 49.0232 | -146.8562 | 33.1438 | 0.18898 | 49.0232
1191.9156 | 189.6993 | -235.269362142159-153.146100597768i | 3.47812476355384-83.8994655486389i | 161.609467903547-0.302582898805362i | 2.90990987181097-787.336657023192i | 0.999999986907172-0.000114423895046528i | 15.5729871894814+26.009852187594i | 138.95656434061-82.5019097945409i | 0.0847250982786632-0.142155439618848i | 0.000714285714285714-6.37527041731227i | 0.0025-0.198623481751491i | 33.0617 | 48.9656 | 48.9656 | -146.9383 | 33.0617 | 0.1897 | 48.9656
1196.4449 | 190.4201 | -233.930266328445-151.798668026212i | 3.47812476175343-83.5818613805986i | 161.607874598788-0.300891819122649i | 2.90990987152086-784.356106354371i | 0.999999986807478-0.000114858705836254i | 15.5762164341171+26.1093188949703i | 138.959970130833-82.2028389436785i | 0.0842581563926698-0.141886902632722i | 0.000714285714285714-6.35113610013179i | 0.0025-0.197871569786303i | 32.9798 | 48.9079 | 48.9079 | -147.0202 | 32.9798 | 0.19042 | 48.9079
1200.9914 | 191.1437 | -232.596293236855-150.462168141189i | 3.47812475993932-83.2654595656951i | 161.606287794139-0.299194428228288i | 2.90990987122855-781.386838911471i | 0.999999986707024-0.000115295168906849i | 15.5794705744017+26.2091708054544i | 138.963402011918-81.9049520418706i | 0.0837929820333857-0.141617344970814i | 0.000714285714285714-6.32709314617632i | 0.0025-0.197122504270076i | 32.8981 | 48.8502 | 48.8502 | -147.1019 | 32.8981 | 0.19114 | 48.8502
1205.5551 | 191.8701 | -231.267451686789-149.13653142119i | 3.47812475811139-82.9502555523815i | 161.604707502373-0.297490762895959i | 2.90990987093401-778.428811980578i | 0.999999986605805-0.000115733290536981i | 15.5827498046243+26.3094094660991i | 138.96686018495-81.6082448204817i | 0.083329578491069-0.141346780172805i | 0.000714285714285714-6.30314120957992i | 0.0025-0.196376274427253i | 32.8166 | 48.7925 | 48.7925 | -147.1834 | 32.8166 | 0.19187 | 48.7925
1210.1362 | 192.5992 | -229.943750135796-147.821688513239i | 3.47812475626954-82.6362448063425i | 161.60313373585-0.295780859792021i | 2.90990987063722-775.481983009482i | 0.999999986503816-0.000116173077029173i | 15.5860543206273+26.4100364308008i | 138.970344852587-81.3127130280442i | 0.0828679489294681-0.141075221762408i | 0.000714285714285714-6.27927994578593i | 0.0025-0.195632869523066i | 32.7354 | 48.7347 | 48.7347 | -147.2646 | 32.7354 | 0.1926 | 48.7347
1214.7348 | 193.331 | -228.625196681506-146.517570236078i | 3.47812475441366-82.3234228104278i | 161.6015665065-0.294064755475261i | 2.90990987033818-772.54630960706i | 0.99999998640105-0.0001166145347099i | 15.589384319818+26.5110532603351i | 138.973856219066-81.0183524301924i | 0.0824080963864699-0.140802683246089i | 0.000714285714285714-6.25550901154206i | 0.0025-0.194892278863385i | 32.6543 | 48.6768 | 48.6768 | -147.3457 | 32.6543 | 0.19333 | 48.6768
1219.3507 | 194.0657 | -227.311799063621-145.224107583353i | 3.47812475254367-82.0117850645889i | 161.600005825837-0.292342486388283i | 2.90990987003688-769.621749542669i | 0.999999986297502-0.000117057669929676i | 15.5927400011821+26.6124615223944i | 138.977394490217-80.7251588096064i | 0.0819500237747642-0.140529178111791i | 0.000714285714285714-6.23182806489548i | 0.0025-0.194154491794565i | 32.5735 | 48.619 | 48.619 | -147.4265 | 32.5735 | 0.19407 | 48.619
1223.9843 | 194.8031 | -226.003564665919-143.941231726715i | 3.47812475065943-81.7013270858111i | 161.598451704956-0.290614088856878i | 2.90990986973327-766.708260745522i | 0.999999986193165-0.000117502489063149i | 15.5961215652971+26.7142627916265i | 138.980959873477-80.4331279659528i | 0.0814937338825139-0.140254719827675i | 0.000714285714285714-6.20823676518776i | 0.0025-0.193419497703293i | 32.493 | 48.561 | 48.561 | -147.507 | 32.493 | 0.1948 | 48.561
1228.6354 | 195.5434 | -224.700500518314-142.668874018911i | 3.47812474876084-81.3920444080525i | 161.596904154539-0.28887959908343i | 2.90990986942735-763.805801304109i | 0.999999986088034-0.000117948998509189i | 15.5995292143452+26.8164586496721i | 138.984552577903-80.1422557158274i | 0.0810392293740425-0.139979321840874i | 0.000714285714285714-6.18473477305017i | 0.0025-0.19268728601643i | 32.4127 | 48.5031 | 48.5031 | -147.5873 | 32.4127 | 0.19554 | 48.5031
1233.3042 | 196.2865 | -223.402613298948-141.406965996829i | 3.47812474684778-81.0839325821776i | 161.595363184857-0.287139053142995i | 2.90990986911908-760.914329465571i | 0.999999985982102-0.000118397204690982i | 15.6029631521273+26.919050685203i | 138.988172814181-79.8525378926983i | 0.0805865127905367-0.139702997576268i | 0.000714285714285714-6.16132175039864i | 0.0025-0.191957846200867i | 32.3325 | 48.4451 | 48.4451 | -147.6675 | 32.3325 | 0.19629 | 48.4451
1237.9908 | 197.0324 | -222.109909336301-140.155439384489i | 3.47812474492018-80.7769871758953i | 161.59382880577-0.285392486977367i | 2.9099098688085-758.033803635126i | 0.999999985875363-0.000118847114056123i | 15.6064235840758+27.0220404939614i | 138.991820794647-79.5639703468466i | 0.0801355865507547-0.139425760435265i | 0.000714285714285714-6.13799736042902i | 0.0025-0.191231167763366i | 32.2527 | 48.387 | 48.387 | -147.7473 | 32.2527 | 0.19703 | 48.387
1242.6952 | 197.7811 | -220.822394611356-138.914226096004i | 3.47812474297788-80.4712037736918i | 161.592301026736-0.283639936395438i | 2.90990986849553-755.164182375432i | 0.999999985767812-0.000119298733076705i | 15.6099107172689+27.125429678798i | 138.99549673329-79.276548945309i | 0.0796864529517538-0.139147623794604i | 0.000714285714285714-6.1147612676121i | 0.0025-0.190507240250414i | 32.173 | 48.3289 | 48.3289 | -147.827 | 32.173 | 0.19778 | 48.3289
1247.4174 | 198.5326 | -219.540074759783-137.683258238492i | 3.47812474102082-80.1665779767715i | 161.590779856804-0.28188143706335i | 2.90990986818019-752.305424406036i | 0.999999985659442-0.000119752068249418i | 15.6134247604439+27.2292198497115i | 138.999200845774-78.9902695718226i | 0.0792391141696247-0.13886860100517i | 0.000714285714285714-6.09161313768886i | 0.0025-0.189786053248072i | 32.0936 | 48.2708 | 48.2708 | -147.9064 | 32.0936 | 0.19853 | 48.2708
1252.1576 | 199.2871 | -218.262955074151-136.462468114948i | 3.47812473904884-79.8631054029887i | 161.589265304626-0.280117024503849i | 2.90990986786244-749.457488602732i | 0.999999985550247-0.000120207126095641i | 15.6169659240116+27.3334126238889i | 139.002933349447-78.7051281267658i | 0.078793572260238-0.138588705390821i | 0.000714285714285714-6.06855263766573i | 0.0025-0.189067596381821i | 32.0145 | 48.2126 | 48.2126 | -147.9855 | 32.0145 | 0.19929 | 48.2126
1256.9158 | 200.0444 | -216.991040506189-135.251788227081i | 3.47812473706182-79.5607816867886i | 161.587757378456-0.278346734090902i | 2.90990986754225-746.620333997007i | 0.99999998544022-0.000120663913161528i | 15.6205344200703+27.4380096257438i | 139.006694463354-78.4211205271054i | 0.0783498291600057-0.138307950247236i | 0.000714285714285714-6.04557943580966i | 0.0025-0.188351859316418i | 31.9355 | 48.1543 | 48.1543 | -148.0645 | 31.9355 | 0.20004 | 48.1543
1261.6921 | 200.8045 | -215.72433566907-134.051151278095i | 3.47812473505972-79.2596024791446i | 161.586256086152-0.276570601046993i | 2.90990986721966-743.793919775456i | 0.999999985329355-0.000121122436018114i | 15.6241304624193+27.5430124869574i | 139.010484408255-78.1382427063375i | 0.0779078866866495-0.138026348840779i | 0.000714285714285714-6.02269320164343i | 0.0025-0.187638831755747i | 31.8568 | 48.096 | 48.096 | -148.1432 | 31.8568 | 0.2008 | 48.096
1266.4865 | 201.5676 | -214.462844839694-132.860490175428i | 3.47812473304234-78.959563447491i | 161.58476143518-0.274788660436729i | 2.9099098668946-740.978205279144i | 0.999999985217646-0.000121582701261401i | 15.6277542665739+27.6484228465193i | 139.014303406633-77.8564906144299i | 0.0774677465399786-0.137743914407365i | 0.000714285714285714-5.99989360594083i | 0.0025-0.186928503442665i | 31.7784 | 48.0377 | 48.0377 | -148.2216 | 31.7784 | 0.20157 | 48.0377
1271.2991 | 202.3335 | -213.206571961061-131.679738033472i | 3.4781247310096-78.6606602756663i | 161.583273432622-0.273000947164431i | 2.90990986656706-738.173150003081i | 0.999999985105087-0.000122044715512457i | 15.6314060497798+27.7542423507673i | 139.018151682711-77.5758602177725i | 0.0770294103026846-0.137460660151361i | 0.000714285714285714-5.97718032072211i | 0.0025-0.186220864158861i | 31.7001 | 47.9794 | 47.9794 | -148.2999 | 31.7001 | 0.20233 | 47.9794
1276.1301 | 203.1024 | -211.955520644604-130.508828176205i | 3.47812472896138-78.3628886638478i | 161.581792085165-0.271207495971613i | 2.90990986623702-735.378713595602i | 0.999999984991671-0.000122508485417509i | 15.6350860310274+27.8604726534286i | 139.022029462467-77.2963474991166i | 0.0765928794411403-0.137176599244488i | 0.000714285714285714-5.95455301924895i | 0.0025-0.185515903724707i | 31.6221 | 47.921 | 47.921 | -148.3779 | 31.6221 | 0.2031 | 47.921
1280.9794 | 203.8742 | -210.709694172608-129.347694139831i | 3.47812472689759-78.0662443284915i | 161.580317399121-0.269408341429982i | 2.90990986590448-732.594855857805i | 0.999999984877391-0.000122974017648042i | 15.6387944310665+27.9671154156617i | 139.025936973645-77.017948457522i | 0.07615815530621-0.136891744824743i | 0.000714285714285714-5.9320113760201i | 0.0025-0.18481361199911i | 31.5444 | 47.8625 | 47.8625 | -148.4556 | 31.5444 | 0.20387 | 47.8625
1285.8471 | 204.6489 | -209.469095500607-128.196269675333i | 3.47812472481805-77.7707230022679i | 161.57884938042-0.267603517938779i | 2.9099098655694-729.821536742955i | 0.999999984762241-0.000123441318900891i | 15.6425314724214+28.0741723060974i | 139.02987444577-76.7406591083013i | 0.0757252391340696-0.136606109995339i | 0.000714285714285714-5.90955506676637i | 0.0025-0.184113978879369i | 31.4669 | 47.804 | 47.804 | -148.5331 | 31.4669 | 0.20465 | 47.804
1290.7333 | 205.4266 | -208.233727259842-127.054488751005i | 3.47812472272271-77.476320434005i | 161.577388034613-0.265793059724284i | 2.90990986523178-727.058716355936i | 0.999999984646214-0.000123910395898337i | 15.6462973794052+28.1816450008808i | 139.033842110167-76.4644754829652i | 0.0752941320470358-0.136319707823656i | 0.000714285714285714-5.88718376844628i | 0.0025-0.183416994301025i | 31.3896 | 47.7455 | 47.7455 | -148.6104 | 31.3896 | 0.20543 | 47.7455
1295.6381 | 206.2072 | -207.003591759712-125.922285554941i | 3.47812472061139-77.1830323886216i | 161.57593336688-0.263977000829119i | 2.90990986489158-724.306354952638i | 0.999999984529303-0.000124381255388209i | 15.650092378136+28.2895351837144i | 139.037840199966-76.1893936291697i | 0.074864835054404-0.13603255134021i | 0.000714285714285714-5.86489715924115i | 0.0025-0.182722648237721i | 31.3126 | 47.6869 | 47.6869 | -148.6874 | 31.3126 | 0.20621 | 47.6869
1300.5615 | 206.9908 | -205.778690990287-124.799594497468i | 3.478124718484-76.8908546470714i | 161.57448538203-0.262155375117004i | 2.90990986454878-721.564412939425i | 0.999999984411502-0.000124853904143976i | 15.653916696551+28.3978445458989i | 139.041868950125-75.9154096106599i | 0.0744373490532988-0.13574465353764i | 0.000714285714285714-5.84269491855066i | 0.0025-0.182030930701058i | 31.2358 | 47.6283 | 47.6283 | -148.7642 | 31.2358 | 0.20699 | 47.6283
1305.5037 | 207.7774 | -204.559026624799-123.686350213544i | 3.47812471634041-76.5997830062796i | 161.573044084505-0.260328216262865i | 2.90990986420338-718.832850872538i | 0.999999984292805-0.000125328348964847i | 15.6577705644228+28.5065747863787i | 139.045928597443-75.642519507219i | 0.0740116748295216-0.135456027369703i | 0.000714285714285714-5.82057672698809i | 0.0025-0.181341831740444i | 31.1592 | 47.5696 | 47.5696 | -148.8408 | 31.1592 | 0.20778 | 47.5696
1310.4646 | 208.5669 | -203.344600022195-122.582487565113i | 3.47812471418051-76.3098132790829i | 161.571609478384-0.258495557751i | 2.90990986385536-716.111629457544i | 0.999999984173203-0.000125804596675867i | 15.6616542133743+28.6157276117825i | 139.05001938057-75.3707194146122i | 0.0735878130584221-0.135166685750296i | 0.000714285714285714-5.79854226637588i | 0.0025-0.180655341442961i | 31.0829 | 47.5109 | 47.5109 | -148.9171 | 31.0829 | 0.20857 | 47.5109
1315.4443 | 209.3595 | -202.13541222968-121.487941643403i | 3.47812471200416-76.0209412941691i | 161.570181567382-0.25665743287395i | 2.90990986350468-713.400709548753i | 0.999999984052691-0.000126282654128017i | 15.6655678768946+28.7253047364687i | 139.054141540028-75.1000054445337i | 0.0731657643057648-0.134876641552485i | 0.000714285714285714-5.77659121974088i | 0.0025-0.179971449933215i | 31.0068 | 47.4522 | 47.4522 | -148.9932 | 31.0068 | 0.20936 | 47.4522
1320.443 | 210.155 | -200.931463985307-120.402647771198i | 3.47812470981124-75.733162896018i | 161.56876035486-0.254813874726022i | 2.90990986315133-710.700052148677i | 0.999999983931261-0.000126762528198311i | 15.6695117903548+28.8353078825688i | 139.058295318224-74.8303737245556i | 0.0727455290286078-0.134585907607551i | 0.000714285714285714-5.75472327130988i | 0.0025-0.179290147373196i | 30.931 | 47.3934 | 47.3934 | -149.069 | 30.931 | 0.21016 | 47.3934
1325.4607 | 210.9536 | -199.732755720563-119.326541505059i | 3.47812470760161-75.4464739448403i | 161.567345843824-0.252964916201956i | 2.9099098627953-708.009618407447i | 0.999999983808907-0.000127244225789896i | 15.6734861910241+28.9457387800309i | 139.06248095946-74.5618203980737i | 0.0723271075761929-0.134294496704056i | 0.000714285714285714-5.73293810650515i | 0.0025-0.17861142396214i | 30.8554 | 47.3345 | 47.3345 | -149.1446 | 30.8554 | 0.21095 | 47.3345
1330.4975 | 211.7552 | -198.53928756299-118.259558637493i | 3.47812470537517-75.1608703165198i | 161.565938036928-0.251110589990684i | 2.90990986243654-705.329369622277i | 0.999999983685621-0.00012772775383215i | 15.6774913180853+29.0565991666654i | 139.066698709957-74.2943416242545i | 0.0719105001908334-0.13400242158692i | 0.000714285714285714-5.7112354119398i | 0.0025-0.177935269936382i | 30.7801 | 47.2757 | 47.2757 | -149.2199 | 30.7801 | 0.21176 | 47.2757
1335.5533 | 212.5599 | -197.351059338816-117.201635199083i | 3.47812470313176-74.876347902552i | 161.56453693648-0.249250928577977i | 2.90990986207506-702.659267236883i | 0.999999983561396-0.000128213119280785i | 15.6815274126522+29.1678907881897i | 139.070948817867-74.0279335779858i | 0.0714957070088172-0.133709694956516i | 0.000714285714285714-5.68961487541321i | 0.0025-0.177261675569219i | 30.705 | 47.2168 | 47.2168 | -149.295 | 30.705 | 0.21256 | 47.2168
1340.6285 | 213.3676 | -196.168070575609-116.152707460581i | 3.47812470087126-74.5929026099863i | 161.563142544443-0.247385964235738i | 2.90990986171082-699.999272840946i | 0.999999983436225-0.000128700329117943i | 15.6855947177845+29.2796153982728i | 139.075231533284-73.7625924498198i | 0.0710827280613122-0.133416329467784i | 0.000714285714285714-5.66807618590676i | 0.0025-0.17659063117077i | 30.6301 | 47.1578 | 47.1578 | -149.3699 | 30.6301 | 0.21337 | 47.1578
1345.7228 | 214.1784 | -194.990320504942-115.11271193495i | 3.47812469859356-74.3105303613674i | 161.56175486244-0.245515729026068i | 2.9099098613438-697.349348169557i | 0.999999983310101-0.000129189390352297i | 15.6896934785057+29.3917747585819i | 139.079547108268-73.4983144459276i | 0.0706715632752794-0.133122337729351i | 0.000714285714285714-5.64661903357919i | 0.0025-0.175922127087836i | 30.5555 | 47.0988 | 47.0988 | -149.4445 | 30.5555 | 0.21418 | 47.0988
1350.8366 | 214.9923 | -193.817808065077-114.081585379359i | 3.47812469629853-74.0292270946759i | 161.560373891756-0.243640254791201i | 2.909909860974-694.709455102661i | 0.999999983183017-0.000129680310019155i | 15.6938239418189+29.5043706388275i | 139.083895796853-73.2350957880425i | 0.0702622124743906-0.132827732302681i | 0.000714285714285714-5.62524310976209i | 0.0025-0.175256153703762i | 30.4812 | 47.0398 | 47.0398 | -149.5188 | 30.4812 | 0.21499 | 47.0398
1355.9698 | 215.8093 | -192.650531903662-113.059264797141i | 3.47812469398602-73.7489887632695i | 161.558999633343-0.241759573156764i | 2.90990986060139-692.079555664507i | 0.999999983054965-0.000130173095180559i | 15.6979863567242+29.6174048168105i | 139.088277855066-72.9729327134119i | 0.0698546753799526-0.132532525701226i | 0.000714285714285714-5.60394810695567i | 0.0025-0.174592701438296i | 30.4071 | 46.9807 | 46.9807 | -149.5929 | 30.4071 | 0.21581 | 46.9807
1361.1224 | 216.6294 | -191.488490380443-112.045687439702i | 3.47812469165588-73.4698113358254i | 161.557632087823-0.239873715525413i | 2.90990986022593-689.459612023106i | 0.999999982925938-0.000130667752925386i | 15.7021809742357+29.7308790784685i | 139.092693540946-72.711821474746i | 0.0694489516118386-0.132236730389604i | 0.000714285714285714-5.58273371882412i | 0.0025-0.173931760747456i | 30.3332 | 46.9216 | 46.9216 | -149.6668 | 30.3332 | 0.21663 | 46.9216
1366.2947 | 217.4526 | -190.331681569996-111.040790808387i | 3.47812468930803-73.1916907962834i | 161.556271255487-0.237982713075389i | 2.90990985984762-686.849586489696i | 0.999999982795929-0.000131164290369449i | 15.7064080473978+29.8447952179232i | 139.097143114558-72.4517583401648i | 0.0690450406894196-0.131940358782789i | 0.000714285714285714-5.5615996401914i | 0.0025-0.173273322123387i | 30.2596 | 46.8624 | 46.8624 | -149.7404 | 30.2596 | 0.21745 | 46.8624
1371.4866 | 218.2789 | -189.180103264454-110.044512656313i | 3.47812468694228-72.9146231437853i | 161.554917136311-0.236086596753064i | 2.90990985946642-684.249441518177i | 0.999999982664929-0.000131662714655606i | 15.710667831304+29.9591550375275i | 139.101626838004-72.1927395931519i | 0.0686429420325074-0.131643423245311i | 0.000714285714285714-5.54054556703667i | 0.0025-0.172617376094229i | 30.1862 | 46.8033 | 46.8033 | -149.8138 | 30.1862 | 0.21828 | 46.8033
1376.6983 | 219.1083 | -188.033752976274-109.056790990131i | 3.47812468455851-72.6386043926205i | 161.553569729942-0.234185397279243i | 2.90990985908232-681.659139704593i | 0.999999982532933-0.000132163032953852i | 15.7149605831132+30.0739603479136i | 139.10614497545-71.9347615325009i | 0.0682426549622974-0.131345936090485i | 0.000714285714285714-5.51957119648998i | 0.0025-0.171963913223978i | 30.1131 | 46.744 | 46.744 | -149.8869 | 30.1131 | 0.21911 | 46.744
1381.9297 | 219.9409 | -186.892627940985-108.077564071777i | 3.47812468215661-72.3636305721667i | 161.552229035715-0.232279145138643i | 2.9099098586953-679.078643786587i | 0.99999998239993-0.000132665252461432i | 15.7192865620674+30.1892129680408i | 139.110697793135-71.6778204722657i | 0.0678441787023181-0.131047909579641i | 0.000714285714285714-5.49867622682804i | 0.0025-0.171312924112351i | 30.0402 | 46.6848 | 46.6848 | -149.9598 | 30.0402 | 0.21994 | 46.6848
1387.1811 | 220.7767 | -185.756725119965-107.10677042016i | 3.4781246797364-72.0896977268324i | 161.550895052652-0.230367870578403i | 2.90990985830532-676.50791664285i | 0.999999982265916-0.000133169380402939i | 15.723646029511+30.3049147252456i | 139.11528555939-71.4219127417156i | 0.0674475123793824-0.130749355921378i | 0.000714285714285714-5.47786035746965i | 0.0025-0.170664399394651i | 29.9676 | 46.6254 | 46.6254 | -150.0324 | 29.9676 | 0.22078 | 46.6254
1392.4524 | 221.6157 | -184.626041203236-106.144348812811i | 3.47812467729779-71.8168019160026i | 161.549567779467-0.228451603609322i | 2.90990985791239-673.946921292619i | 0.999999982130881-0.000133675424030419i | 15.7280392489063+30.4210674552879i | 139.119908544654-71.167034685278i | 0.0670526550245472-0.130450287270834i | 0.000714285714285714-5.45712328897155i | 0.0025-0.170018329741633i | 29.8953 | 46.5661 | 46.5661 | -150.1047 | 29.8953 | 0.22162 | 46.5661
1397.7437 | 222.4578 | -183.500572612233-105.190238287486i | 3.47812467484057-71.5449392139784i | 161.548247214564-0.226530373998009i | 2.90990985751644-671.395620895105i | 0.999999981994817-0.000134183390623478i | 15.7324664858544+30.5376730024035i | 139.124567021493-70.9131826624979i | 0.0666596055740717-0.130150715728966i | 0.000714285714285714-5.43646472302408i | 0.0025-0.169374705859367i | 29.8231 | 46.5067 | 46.5067 | -150.1769 | 29.8231 | 0.22246 | 46.5067
1403.0551 | 223.3032 | -182.380315502628-104.244378143736i | 3.47812467236466-71.2741057099245i | 161.546933356047-0.224604211269429i | 2.90990985711749-668.853978749004i | 0.999999981857718-0.00013469328748938i | 15.7369280081109+30.6547332193512i | 139.129261264616-70.6603530479815i | 0.0662683628703831-0.129850653341853i | 0.000714285714285714-5.41588436244677i | 0.0025-0.168733518489109i | 29.7513 | 46.4473 | 46.4473 | -150.2487 | 29.7513 | 0.2233 | 46.4473
1408.3867 | 224.1517 | -181.265265767131-103.306707944419i | 3.47812466986991-71.0042975078098i | 161.545626201723-0.222673144701077i | 2.90990985671551-666.32195829194i | 0.999999981719575-0.000135205121963162i | 15.7414240856065+30.7722499674652i | 139.133991550894-70.4085422313536i | 0.0658789256630415-0.129550112100006i | 0.000714285714285714-5.39538191118426i | 0.0025-0.168094758407162i | 29.6797 | 46.3878 | 46.3878 | -150.3203 | 29.6797 | 0.22415 | 46.3878
1413.7386 | 225.0035 | -180.155419038296-102.377167517184i | 3.47812466735617-70.7355107263528i | 161.5443257491-0.220737203320958i | 2.90990985631048-663.799523099948i | 0.999999981580379-0.00013571890140773i | 15.7459549904645+30.8902251167041i | 139.138758159375-70.157746617206i | 0.065491292609712-0.1292491039377i | 0.000714285714285714-5.37495707430192i | 0.0025-0.167458416424748i | 29.6083 | 46.3283 | 46.3283 | -150.3917 | 29.6083 | 0.225 | 46.3283
1419.1108 | 225.8585 | -179.050770691362-101.455696955907i | 3.47812466482327-70.4677414989649i | 161.5430319954-0.218796415905101i | 2.90990985590236-661.286636886947i | 0.999999981440124-0.000136234633213972i | 15.7505209970197+31.008660545702i | 139.143561371297-69.907962625048i | 0.0651054622771383-0.12894764073232i | 0.000714285714285714-5.35460955798159i | 0.0025-0.166824483387874i | 29.5372 | 46.2688 | 46.2688 | -150.4628 | 29.5372 | 0.22586 | 46.2688
1424.5034 | 226.7168 | -177.951315847069-100.542236622074i | 3.47812466227108-70.2009859736962i | 161.541744937553-0.216850810978341i | 2.90990985549111-658.783263504227i | 0.999999981298801-0.00013675232480086i | 15.7551223818384+31.1275581418216i | 139.148401470123-69.6591866892654i | 0.0647214331421146-0.128645734303717i | 0.000714285714285714-5.33433906951743i | 0.0025-0.1661929501772i | 29.4664 | 46.2092 | 46.2092 | -150.5336 | 29.4664 | 0.22672 | 46.2092
1429.9165 | 227.5783 | -176.857049374497-99.6367271461423i | 3.47812465969945-69.9352403131785i | 161.540464572205-0.214900416806856i | 2.90990985507673-656.289366939919i | 0.999999981156402-0.000137271983615555i | 15.7597594237364+31.2469198012034i | 139.153278741537-69.4114152590656i | 0.0643392035924681-0.12834339641359i | 0.000714285714285714-5.31414531731164i | 0.0025-0.16556380770791i | 29.3958 | 46.1496 | 46.1496 | -150.6042 | 29.3958 | 0.22758 | 46.1496
1435.3502 | 228.4431 | -175.767965893906-98.7391094288462i | 3.47812465710826-69.6705006945722i | 161.539190895723-0.212945261400325i | 2.90990985465921-653.804911318491i | 0.999999981012919-0.000137793617133523i | 15.7644324037992+31.3667474288199i | 139.158193473479-69.1646447984359i | 0.0639587719280348-0.128040638764871i | 0.000714285714285714-5.29402801087033i | 0.0025-0.164937046929578i | 29.3255 | 46.0899 | 46.0899 | -150.6745 | 29.3255 | 0.22844 | 46.0899
1440.8045 | 229.3112 | -174.684059779575-97.8493246424574i | 3.47812465449734-69.4067633095085i | 161.537923904196-0.210985372507149i | 2.90990985423851-651.329860900211i | 0.999999980868343-0.000138317232858633i | 15.7691416054006+31.4870429385274i | 139.163145956154-68.9188717860897i | 0.0635801363616413-0.127737473001133i | 0.000714285714285714-5.2739868607993i | 0.0025-0.164312658826039i | 29.2554 | 46.0303 | 46.0303 | -150.7446 | 29.2554 | 0.22931 | 46.0303
1446.2796 | 230.1825 | -173.60532516265-96.967314232017i | 3.47812465186652-69.144024364036i | 161.536663593438-0.209020777613951i | 2.9099098538146-648.864180080643i | 0.999999980722666-0.000138842838323269i | 15.773887314224+31.6078082531194i | 139.168136482054-68.6740927154282i | 0.0632032950200909-0.127433910706011i | 0.000714285714285714-5.25402157879987i | 0.0025-0.163690634415261i | 29.1856 | 45.9705 | 45.9705 | -150.8144 | 29.1856 | 0.23018 | 45.9705
1451.7755 | 231.0572 | -172.531755933999-96.09301991652i | 3.47812464921568-68.8822800785677i | 161.535409958997-0.207051503942675i | 2.90990985338746-646.407833390148i | 0.99999998057588-0.000139370441088441i | 15.7786698182807+31.7290453043799i | 139.173165345977-68.4303040944876i | 0.0628282459451444-0.127129963402637i | 0.000714285714285714-5.23413187766473i | 0.0025-0.163070964749214i | 29.116 | 45.9108 | 45.9108 | -150.884 | 29.116 | 0.23106 | 45.9108
1457.2922 | 231.9353 | -171.463345747058-95.2263836900561i | 3.47812464654467-68.621526687824i | 161.534162996153-0.205077578448166i | 2.90990985295709-643.960785493353i | 0.999999980427976-0.000139900048743885i | 15.7834894079312+31.8507560331375i | 139.178232845043-68.1875024458961i | 0.0624549870945089-0.126825642553091i | 0.000714285714285714-5.2143174712739i | 0.0025-0.162453640913742i | 29.0467 | 45.851 | 45.851 | -150.9533 | 29.0467 | 0.23194 | 45.851
1462.8299 | 232.8166 | -170.40008802068-94.3673478229077i | 3.47812464385328-68.3617604407789i | 161.532922699923-0.203099027817549i | 2.90990985252341-641.523001188645i | 0.999999980278946-0.000140431668908183i | 15.7883463759052+31.9729423893198i | 139.183339278715-67.9456843068266i | 0.0620835163428216-0.126520959557865i | 0.000714285714285714-5.19457807459046i | 0.0025-0.161838654028434i | 28.9776 | 45.7911 | 45.7911 | -151.0224 | 28.9776 | 0.23282 | 45.7911
1468.3887 | 233.7013 | -169.341975942001-93.5158548626229i | 3.47812464114144-68.102977600609i | 161.531689065065-0.201115878465736i | 2.90990985208645-639.094445407689i | 0.999999980128781-0.000140965309228866i | 15.7932410173215+32.0956063320079i | 139.188484948819-67.7048462289514i | 0.0617138314826398-0.126215925755345i | 0.000714285714285714-5.17491340365655i | 0.0025-0.161225995246497i | 28.9088 | 45.7313 | 45.7313 | -151.0912 | 28.9088 | 0.2337 | 45.7313
1473.9685 | 234.5894 | -168.289002469283-92.6718476350237i | 3.47812463840894-67.8451744446355i | 161.530462086083-0.199128156538169i | 2.90990985164617-636.675083214889i | 0.999999979977473-0.000141500977382526i | 15.7981736297096+32.2187498294919i | 139.19367015956-67.4649847783964i | 0.0613459302254267-0.125910552421304i | 0.000714285714285714-5.15532317558931i | 0.0025-0.160615655754629i | 28.8403 | 45.6714 | 45.6714 | -151.1597 | 28.8403 | 0.23459 | 45.6714
1479.5696 | 235.4808 | -167.241160334776-91.8352692451959i | 3.47812463565563-67.5883472642738i | 161.529241757228-0.19713588790491i | 2.90990985120253-634.264879806908i | 0.999999979825013-0.000142038681074923i | 15.8031445130303+32.3423748593271i | 139.198895217545-67.2260965356972i | 0.0609798102025408-0.12560485076841i | 0.000714285714285714-5.13580710857673i | 0.0025-0.160007626772892i | 28.772 | 45.6114 | 45.6114 | -151.228 | 28.772 | 0.23548 | 45.6114
1485.192 | 236.3756 | -166.19844204757-91.0060630784299i | 3.47812463288135-67.3324923649783i | 161.528028072504-0.195139098159624i | 2.90990985075549-631.863800512159i | 0.999999979671391-0.000142578428041106i | 15.8081539696967+32.4664834083893i | 139.2041604318-66.9881780957531i | 0.0606154689662245-0.125298831945753i | 0.000714285714285714-5.1163649218736i | 0.0025-0.159401899554585i | 28.704 | 45.5514 | 45.5514 | -151.296 | 28.704 | 0.23638 | 45.5514
1490.8357 | 237.2739 | -165.160839896447-90.1841728011224i | 3.47812463008594-67.0776060661908i | 161.526821025673-0.193137812617667i | 2.90990985030507-629.471810790315i | 0.999999979516601-0.000143120226045508i | 15.8132023045952+32.5910774729323i | 139.20946611379-66.7512260677817i | 0.0602529039905903-0.124992507038378i | 0.000714285714285714-5.09699633579759i | 0.0025-0.158798465386118i | 28.6362 | 45.4914 | 45.4914 | -151.3638 | 28.6362 | 0.23727 | 45.4914
1496.5009 | 238.1755 | -164.128345952731-89.3695423616322i | 3.47812462726925-66.8236847012857i | 161.525620610251-0.191132056318291i | 2.9099098498512-627.088876231794i | 0.999999979360631-0.000143664082882074i | 15.8182898251078+32.7161590586446i | 139.214812577442-66.5152370752762i | 0.0598921126726112-0.124685887066842i | 0.000714285714285714-5.07770107172501i | 0.0025-0.158197315586887i | 28.5687 | 45.4314 | 45.4314 | -151.4313 | 28.5687 | 0.23818 | 45.4314
1502.1876 | 239.0806 | -163.100952073139-88.5621159911222i | 3.4781246244311-66.5707246175196i | 161.524426819522-0.189121854015456i | 2.90990984939388-624.714962557289i | 0.999999979203474-0.000144210006374362i | 15.8234168411333+32.8417301807066i | 139.22020013916-66.2802077559616i | 0.0595330923331093-0.124378982986774i | 0.000714285714285714-5.05847885208709i | 0.0025-0.157598441509153i | 28.5015 | 45.3713 | 45.3713 | -151.4985 | 28.5015 | 0.23908 | 45.3713
1507.8959 | 239.9891 | -162.07864990263-87.7618382043223i | 3.47812462157136-66.3187221759766i | 161.523239646535-0.187107230185578i | 2.90990984893309-622.350035617253i | 0.99999997904512-0.000144758004375661i | 15.8285836651089+32.9677928638499i | 139.22562911785-66.0461347617471i | 0.0591758402177375-0.124071805688463i | 0.000714285714285714-5.03932940036569i | 0.0025-0.157001834537909i | 28.4345 | 45.3112 | 45.3112 | -151.5655 | 28.4345 | 0.23999 | 45.3112
1513.6259 | 240.901 | -161.061430877234-86.9686538002967i | 3.47812461868985-66.067673751517i | 161.522059084109-0.185088209015976i | 2.90990984846879-619.994061391418i | 0.99999997888556-0.000145308084769104i | 15.8337906120334+33.0943491424148i | 139.231099834937-65.8130147586883i | 0.0588203534979719-0.123764365996443i | 0.000714285714285714-5.02025244108956i | 0.0025-0.156407486090764i | 28.3678 | 45.251 | 45.251 | -151.6322 | 28.3678 | 0.2409 | 45.251
1519.3777 | 241.8165 | -160.049286226909-86.1825078631386i | 3.47812461578638-65.8175757327246i | 161.520885124838-0.183064814412963i | 2.90990984800095-617.647005988302i | 0.999999978724786-0.000145860255467776i | 15.8390379994887+33.2214010604098i | 139.236612614388-65.5808444269394i | 0.0584666292720927-0.123456674669108i | 0.000714285714285714-5.0012476998302i | 0.0025-0.155815387617816i | 28.3013 | 45.1908 | 45.1908 | -151.6987 | 28.3013 | 0.24182 | 45.1908
1525.1513 | 242.7354 | -159.042206978361-85.4033457626509i | 3.47812461286081-65.5684245218558i | 161.519717761091-0.181037069994109i | 2.90990984752955-615.308835644727i | 0.999999978562787-0.000146414524414835i | 15.8443261476619+33.3489506715705i | 139.242167782731-65.3496204607092i | 0.0581146645661708-0.12314874239833i | 0.000714285714285714-4.98231490319805i | 0.0025-0.15522553060153i | 28.2351 | 45.1306 | 45.1306 | -151.7649 | 28.2351 | 0.24274 | 45.1306
1530.9469 | 243.6578 | -158.040183957882-84.6311131549803i | 3.47812460991298-65.3202165347868i | 161.518556985023-0.179004999087566i | 2.90990984705456-612.979516725328i | 0.999999978399554-0.00014697089958362i | 15.8496553793699+33.4770000394212i | 139.247765669077-65.1193395682253i | 0.0577644563350487-0.122840579809095i | 0.000714285714285714-4.96345377883846i | 0.0025-0.154637906556615i | 28.1692 | 45.0703 | 45.0703 | -151.8308 | 28.1692 | 0.24366 | 45.0703
1536.7645 | 244.5837 | -157.043207794167-83.8657559832063i | 3.47812460694266-65.0729482009616i | 161.517402788568-0.176968624734139i | 2.90990984657594-610.659015722064i | 0.999999978235079-0.000147529388977773i | 15.8550260200804+33.6055512373334i | 139.25340660514-64.8899984716821i | 0.0574160014633226-0.122532197459152i | 0.000714285714285714-4.94466405542784i | 0.0025-0.154052507029902i | 28.1035 | 45.01 | 45.01 | -151.8965 | 28.1035 | 0.24458 | 45.01
1542.6042 | 245.5131 | -156.051268921138-83.1072204779118i | 3.47812460394975-64.8266159633433i | 161.516255163453-0.174927969682236i | 2.9099098460937-608.347299253758i | 0.999999978069351-0.000148090000631346i | 15.8604383979361+33.734606348589i | 139.259090925263-64.6615939072055i | 0.0570692967663197-0.122223605838672i | 0.000714285714285714-4.9259454626697i | 0.0025-0.153469323600221i | 28.0381 | 44.9497 | 44.9497 | -151.9619 | 28.0381 | 0.24551 | 44.9497
1548.4661 | 246.446 | -155.064357580755-82.3554531577032i | 3.47812460093405-64.5812162783594i | 161.515114101196-0.172883056388583i | 2.90990984560777-606.044334065588i | 0.999999977902362-0.000148652742608921i | 15.8658928437787+33.8641674664403i | 139.264818966432-64.4341226248096i | 0.0567243389910794-0.121914815369927i | 0.000714285714285714-4.90729773129078i | 0.0025-0.152888347878283i | 27.973 | 44.8894 | 44.8894 | -152.027 | 27.973 | 0.24645 | 44.8894
1554.3503 | 247.3825 | -154.082463825822-81.6104008296986i | 3.47812459789538-64.3367456158531i | 161.513979593111-0.170833907017i | 2.90990984511814-603.750087028627i | 0.9999999777341-0.000149217623005728i | 15.8713896911706+33.9942366941722i | 139.270591068302-64.2075813883492i | 0.0563811248173261-0.121605836406979i | 0.000714285714285714-4.88872059303725i | 0.0025-0.152309571506558i | 27.9081 | 44.829 | 44.829 | -152.0919 | 27.9081 | 0.24738 | 44.829
1560.2568 | 248.3226 | -153.105577522778-80.872010589981i | 3.4781245948336-64.0932004590322i | 161.512851630309-0.168780543436159i | 2.9099098446248-601.464525139365i | 0.999999977564558-0.000149784649947755i | 15.8769292764219+34.1248161451663i | 139.276407573221-63.98196697549i | 0.0560396508584432-0.121296679235374i | 0.000714285714285714-4.8702137806707i | 0.0025-0.151732986159153i | 27.8435 | 44.7685 | 44.7685 | -152.1565 | 27.8435 | 0.24832 | 44.7685
1566.1858 | 249.2662 | -152.133688354497-80.1402298240157i | 3.47812459174848-63.8505773044172i | 161.511730203706-0.166722987219175i | 2.90990984412769-599.18761551922i | 0.999999977393725-0.000150353831591871i | 15.8825119386112+34.2559079429619i | 139.282268826245-63.7572761776531i | 0.0556999136624442-0.120987354071867i | 0.000714285714285714-4.85177702796444i | 0.0025-0.151158583541695i | 27.7791 | 44.7081 | 44.7081 | -152.2209 | 27.7791 | 0.24927 | 44.7081
1572.1373 | 250.2134 | -151.166785823064-79.4150062070325i | 3.47812458863987-63.6088726617928i | 161.510615304025-0.164661259643011i | 2.90990984362679-596.919325414085i | 0.999999977221591-0.00015092517612594i | 15.8881380196125+34.3875142213221i | 139.288175175171-63.5335057999856i | 0.0553619097129399-0.120677871064138i | 0.000714285714285714-4.83341006969958i | 0.0025-0.150586355391208i | 27.7151 | 44.6476 | 44.6476 | -152.2849 | 27.7151 | 0.25021 | 44.6476
1578.1114 | 251.1642 | -150.204859252557-78.6962877043762i | 3.47812458550761-63.368083054157i | 161.509506921798-0.162595381687097i | 2.90990984312209-594.65962219385i | 0.999999977048146-0.000151498691768942i | 15.8938078641184+34.5196371242956i | 139.294126970549-63.3106526613137i | 0.0550256354301073-0.120368240290541i | 0.000714285714285714-4.81511264166127i | 0.0025-0.150016293476i | 27.6512 | 44.5871 | 44.5871 | -152.3488 | 27.6512 | 0.25116 | 44.5871
1584.1082 | 252.1187 | -149.247897791799-77.9840225718141i | 3.47812458235146-63.1282050176696i | 161.50840504737-0.160525374031034i | 2.90990984261352-592.408473351917i | 0.99999997687338-0.000152074386771087i | 15.8995218196655+34.6522788062835i | 139.300124565708-63.0887135941029i | 0.0546910871716483-0.12005847175985i | 0.000714285714285714-4.79688448063485i | 0.0025-0.149448389595537i | 27.5877 | 44.5265 | 44.5265 | -152.4123 | 27.5877 | 0.25212 | 44.5265
1590.1278 | 253.0767 | -148.295890417127-77.2781593558237i | 3.47812457917132-62.8892351016056i | 161.507309670905-0.158451257055721i | 2.90990984210111-590.165846504764i | 0.999999976697284-0.000152652269413935i | 15.9052802366598+34.785441432104i | 139.306168316787-62.8676854444221i | 0.0543582612337529-0.119748575411026i | 0.000714285714285714-4.77872532440213i | 0.0025-0.148882635580331i | 27.5244 | 44.4659 | 44.4659 | -152.4756 | 27.5244 | 0.25308 | 44.4659
1596.1703 | 254.0384 | -147.348825935129-76.578646893834i | 3.47812457596693-62.6511698683016i | 161.506220782386-0.156373050840635i | 2.90990984158478-587.931709391443i | 0.999999976519847-0.00015323234801052i | 15.911083468401+34.9191271770571i | 139.312258582741-62.6475650718956i | 0.0540271538520565-0.119438561112994i | 0.000714285714285714-4.76063491173753i | 0.0025-0.148319023291822i | 27.4613 | 44.4053 | 44.4053 | -152.5387 | 27.4613 | 0.25404 | 44.4053
1602.2358 | 255.0037 | -146.406692985387-75.8854343144384i | 3.47812457273815-62.4140058931097i | 161.505138371621-0.154290775165773i | 2.90990984106452-585.706029873145i | 0.999999976341059-0.00015381463090546i | 15.9169318711096+35.0533382269933i | 139.318395725383-62.4283493496728i | 0.0536977612025912-0.119128438664432i | 0.000714285714285714-4.74261298240438i | 0.0025-0.147757544622258i | 27.3986 | 44.3447 | 44.3447 | -152.6014 | 27.3986 | 0.255 | 44.3447
1608.3243 | 255.9728 | -145.469480043199-75.1984710375778i | 3.4781245694848-62.1777397643465i | 161.504062428247-0.152204449506535i | 2.9099098405403-583.488775932723i | 0.999999976160909-0.000154399126475085i | 15.922825803951+35.188076778379i | 139.324580109393-62.2100351643796i | 0.0533700794027366-0.118818217793571i | 0.000714285714285714-4.72465927715121i | 0.0025-0.147198191494578i | 27.3361 | 44.284 | 44.284 | -152.6639 | 27.3361 | 0.25597 | 44.284
1614.4359 | 256.9455 | -144.537175422289-74.5177067746874i | 3.47812456620668-61.9423680832446i | 161.50299294173-0.15011409303698i | 2.90990984001209-581.279915674235i | 0.999999975979388-0.000154985843127557i | 15.9287656290636+35.3233450383648i | 139.330812102352-61.9926194160885i | 0.0530441045121695-0.118507908158007i | 0.000714285714285714-4.70677353770792i | 0.0025-0.146640955862302i | 27.2739 | 44.2233 | 44.2233 | -152.7261 | 27.2739 | 0.25695 | 44.2233
1620.5708 | 257.9218 | -143.609767277524-73.8430915288098i | 3.47812456290358-61.7078874639029i | 161.501929901373-0.14801972462717i | 2.90990983947987-579.079417322483i | 0.999999975796484-0.000155574789302987i | 15.9347517115829+35.4591452248536i | 139.337092074758-61.7760990182695i | 0.0527198325338025-0.118197519344531i | 0.000714285714285714-4.68895550678215i | 0.0025-0.146085829709406i | 27.2119 | 44.1625 | 44.1625 | -152.7881 | 27.2119 | 0.25792 | 44.1625
1626.7289 | 258.902 | -142.687243607589-73.1745755946844i | 3.47812455957534-61.4742945332392i | 161.500873296314-0.145921362841895i | 2.90990983894359-576.887249222561i | 0.999999975612188-0.000156165973473558i | 15.9407844196702+35.5954795665693i | 139.343420400056-61.560470897761i | 0.052397259414728-0.117887060868957i | 0.000714285714285714-4.67120492805553i | 0.0025-0.145532805050215i | 27.1502 | 44.1017 | 44.1017 | -152.8498 | 27.1502 | 0.2589 | 44.1017
1632.9105 | 259.8858 | -141.769592257685-72.5121095587982i | 3.47812455622174-61.2415859309405i | 161.499823115538-0.143819025941634i | 2.90990983840321-574.70337983939i | 0.999999975426489-0.000156759404143647i | 15.9468641245382+35.7323503031264i | 139.349797454657-61.3457319947247i | 0.052076381047151-0.117576542175978i | 0.000714285714285714-4.65352154618006i | 0.0025-0.144981873929284i | 27.0888 | 44.0409 | 44.0409 | -152.9112 | 27.0888 | 0.25989 | 44.0409
1639.1156 | 260.8733 | -140.856800922184-71.8556442994073i | 3.47812455284263-61.009758309416i | 161.498779347871-0.141712731880618i | 2.90990983785872-572.527777757284i | 0.999999975239375-0.00015735508984995i | 15.9529912004786+35.8697596851001i | 139.356223617969-61.131879262612i | 0.0517571932693213-0.11726597263902i | 0.000714285714285714-4.63590510677431i | 0.0025-0.144433028421283i | 27.0276 | 43.9801 | 43.9801 | -152.9724 | 27.0276 | 0.26087 | 43.9801
1645.3442 | 261.8647 | -139.948857147286-71.2051309865263i | 3.47812454943778-60.7788083337473i | 161.497741981987-0.139602498307879i | 2.9099098373101-570.360411679472i | 0.999999975050837-0.000157953039161599i | 15.9591660248894+36.0077099740966i | 139.362699272418-60.9189096681224i | 0.0514396918664611-0.116955361560113i | 0.000714285714285714-4.61835535641991i | 0.0025-0.143886260630885i | 26.9667 | 43.9192 | 43.9192 | -153.0333 | 26.9667 | 0.26186 | 43.9192
1651.5965 | 262.8597 | -139.045748333673-70.5605210818979i | 3.47812454600699-60.5487326816411i | 161.496711006418-0.137488342564296i | 2.90990983675729-568.201250427664i | 0.999999974860863-0.000158553260680292i | 15.9653889783025+36.1462034428242i | 139.369224803468-60.7068201911674i | 0.0511238725716891-0.116644718169777i | 0.000714285714285714-4.6008720426578i | 0.0025-0.143341562692653i | 26.9061 | 43.8583 | 43.8583 | -153.0939 | 26.9061 | 0.26286 | 43.8583
1657.8726 | 263.8586 | -138.147461739124-69.9217663389145i | 3.47812454255009-60.3195280433823i | 161.495686409544-0.135370281684051i | 2.90990983620027-566.050262941603i | 0.999999974669443-0.000159155763040412i | 15.971660444412+36.285242375166i | 139.375800599657-60.4956078248346i | 0.0508097310669374-0.116334051626908i | 0.000714285714285714-4.58345491398467i | 0.0025-0.142798926770924i | 26.8457 | 43.7974 | 43.7974 | -153.1543 | 26.8457 | 0.26386 | 43.7974
1664.1725 | 264.8613 | -137.253984481137-69.2888188025276i | 3.47812453906687-60.0911911217851i | 161.494668179609-0.133248332393414i | 2.90990983563901-563.907418278612i | 0.999999974476564-0.000159760554909151i | 15.9779808101023+36.4248290662522i | 139.382427052617-60.2852695753495i | 0.050497262983867-0.116023371018684i | 0.000714285714285714-4.56610371984924i | 0.0025-0.142258345059697i | 26.7856 | 43.7364 | 43.7364 | -153.2144 | 26.7856 | 0.26486 | 43.7364
1670.4963 | 265.8678 | -136.365303539537-68.6616308091203i | 3.47812453555713-59.8637186321464i | 161.493656304719-0.131122511110311i | 2.90990983507348-561.772685613151i | 0.999999974282218-0.000160367644986639i | 15.9843504654768+36.5649658225326i | 139.389104557098-60.0758024620393i | 0.0501864639047784-0.115712685360481i | 0.000714285714285714-4.54881821064877i | 0.0025-0.141719809782523i | 26.7258 | 43.6754 | 43.6754 | -153.2742 | 26.7258 | 0.26587 | 43.6754
1676.8442 | 266.878 | -135.481405759054-68.04015498635i | 3.47812453202066-59.6371073021978i | 161.492650772843-0.128992833943831i | 2.90990983450365-559.646034236373i | 0.999999974086391-0.000160977042006064i | 15.9907698038853+36.70565496185i | 139.395833510992-59.8672035172913i | 0.0498773293635159-0.115402003595797i | 0.000714285714285714-4.53159813772542i | 0.0025-0.141183313192392i | 26.6663 | 43.6144 | 43.6144 | -153.3337 | 26.6663 | 0.26688 | 43.6144
1683.2162 | 267.8922 | -134.602277851903-67.4243442529661i | 3.47812452845724-59.411353872059i | 161.491651571821-0.12685931669433i | 2.90990983392946-557.52743355568i | 0.999999973889074-0.000161588754733803i | 15.9972392219557+36.8468988135167i | 139.402614315367-59.6594697865261i | 0.0495698548463675-0.115091334596182i | 0.000714285714285714-4.51444325336264i | 0.0025-0.14064884757162i | 26.607 | 43.5533 | 43.5533 | -153.393 | 26.607 | 0.26789 | 43.5533
1689.6125 | 268.9102 | -133.727906400347-66.8141518186014i | 3.47812452486672-59.186455094192i | 161.490658689364-0.124721974853049i | 2.90990983335092-555.4168530943i | 0.999999973690254-0.000162202791969543i | 16.0037591196212+36.9886997183877i | 139.409447374491-59.452598328155i | 0.049264035792962-0.114780687161192i | 0.000714285714285714-4.49735331078167i | 0.0025-0.14011640523174i | 26.548 | 43.4922 | 43.4922 | -153.452 | 26.548 | 0.26891 | 43.4922
1696.033 | 269.932 | -132.858277859233-66.2095311835305i | 3.47812452124885-58.9624077333516i | 161.489672113062-0.122580823600576i | 2.90990983276798-553.314262490817i | 0.99999997348992-0.000162819162546409i | 16.0103299001508+37.1310600289371i | 139.41633309585-59.2465862135442i | 0.0489598675971572-0.114470070018336i | 0.000714285714285714-4.48032806413795i | 0.0025-0.139585978513389i | 26.4892 | 43.4311 | 43.4311 | -153.5108 | 26.4892 | 0.26993 | 43.4311
1702.4779 | 270.9578 | -131.993378558525-65.6104361384065i | 3.47812451760342-58.7392085665414i | 161.488691830381-0.120435877807839i | 2.90990983218057-551.219631498758i | 0.99999997328806-0.000163437875331093i | 16.0169519701796+37.2739821093349i | 139.423271890185-59.0414305269829i | 0.0486573456079279-0.114159491823046i | 0.000714285714285714-4.46336726851758i | 0.0025-0.139057559786201i | 26.4308 | 43.37 | 43.37 | -153.5692 | 26.4308 | 0.27096 | 43.37
1708.9473 | 271.9874 | -131.133194705824-65.0168207639682i | 3.47812451393024-58.5168543829668i | 161.48771782867-0.118287152037205i | 2.90990983158871-549.132929986159i | 0.999999973084664-0.000164058939223982i | 16.0236257397383+37.4174683355232i | 139.430264171518-58.8371283656455i | 0.0483564651302454-0.113848961158653i | 0.000714285714285714-4.44647067993384i | 0.0025-0.138531141448696i | 26.3726 | 43.3088 | 43.3088 | -153.6274 | 26.3726 | 0.27199 | 43.3088
1715.4413 | 273.021 | -130.277712388856-64.4286394307232i | 3.47812451022908-58.2953419839877i | 161.486750095164-0.116134660537968i | 2.90990983099232-547.054127935113i | 0.999999972879719-0.000164682363159283i | 16.0303516222839+37.5615210952947i | 139.43731035717-58.633676839555i | 0.0480572214259519-0.11353848653637i | 0.000714285714285714-4.4296380553236i | 0.0025-0.138006715928169i | 26.3146 | 43.2476 | 43.2476 | -153.6854 | 26.3146 | 0.27302 | 43.2476
1721.96 | 274.0584 | -129.426917577966-63.8458467986021i | 3.47812450649976-58.0746681830746i | 161.485788616985-0.113978417251284i | 2.90990983039142-544.983195441359i | 0.999999972673213-0.000165308156105151i | 16.0371300347318+37.7061427883714i | 139.444410867802-58.4310730715549i | 0.0477596097146311-0.113228076395287i | 0.000714285714285714-4.41286915254394i | 0.0025-0.137484275680583i | 26.257 | 43.1864 | 43.1864 | -153.743 | 26.257 | 0.27406 | 43.1864
1728.5035 | 275.0999 | -128.580796128574-63.2683978165902i | 3.47812450274203-57.8548298057601i | 161.484833381151-0.111818435805904i | 2.90990982978593-542.920102713834i | 0.999999972465135-0.000165936327063822i | 16.0439613974859+37.8513358264843i | 139.451566127435-58.229314197269i | 0.0474636251744714-0.112917739102373i | 0.000714285714285714-4.39616373036854i | 0.0025-0.136963813190459i | 26.1996 | 43.1251 | 43.1251 | -153.8004 | 26.1996 | 0.2751 | 43.1251
1735.0718 | 276.1452 | -127.739333783637-62.696247722336i | 3.4781244989557-57.6358236895958i | 161.483884374574-0.109654729520308i | 2.90990982917584-540.86482007426i | 0.999999972255472-0.000166566885071742i | 16.0508461344695+37.9971026334507i | 139.458776563474-58.0283973650664i | 0.0471692629431274-0.112607482952496i | 0.000714285714285714-4.37952154848429i | 0.0025-0.13644532097077i | 26.1424 | 43.0639 | 43.0639 | -153.8576 | 26.1424 | 0.27615 | 43.0639
1741.665 | 277.1946 | -126.902516176071-62.1293520417242i | 3.47812449514052-57.4176466841048i | 161.482941584061-0.107487311403127i | 2.90990982856109-538.817317956702i | 0.999999972044213-0.000167199839199693i | 16.0577846731586+38.1434456452581i | 139.466042606747-57.8283197360319i | 0.0468765181185701-0.112297316168439i | 0.000714285714285714-4.36294236748785i | 0.0025-0.135928791562831i | 26.0856 | 43.0025 | 43.0025 | -153.9144 | 26.0856 | 0.27719 | 43.0025
1748.2834 | 278.2479 | -126.070328831177-61.5676665884426i | 3.4781244912963-57.200295650738i | 161.482004996324-0.105316194150906i | 2.90990982794167-536.777566907158i | 0.999999971831345-0.000167835198552925i | 16.0647774446136+38.2903673101436i | 139.473364691525-57.6290784839316i | 0.0465853857599377-0.111987246900934i | 0.000714285714285714-4.34642594888209i | 0.0025-0.135414217536194i | 26.029 | 42.9412 | 42.9412 | -153.971 | 26.029 | 0.27825 | 42.9412
1754.9268 | 279.3053 | -125.24275716904-61.0111474635082i | 3.4781244874228-56.9837674628273i | 161.481074597981-0.103141390148818i | 2.90990982731751-534.74553758312i | 0.999999971616857-0.00016847297227129i | 16.0718248835115+38.4378700886777i | 139.480743255556-57.4306707951777i | 0.0462958608883742-0.111677283228703i | 0.000714285714285714-4.32997205507281i | 0.0025-0.134901591488537i | 25.9727 | 42.8798 | 42.8798 | -154.0273 | 25.9727 | 0.27931 | 42.8798
1761.5956 | 280.3666 | -124.419786506912-60.4597510547792i | 3.47812448351981-56.7680590055427i | 161.480150375555-0.100962911472842i | 2.90990982668862-532.721200753171i | 0.999999971400735-0.000169113169529373i | 16.0789274281783+38.5859564538444i | 139.488178740091-57.2330938687952i | 0.0460079384878694-0.111367433158508i | 0.000714285714285714-4.31358044936522i | 0.0025-0.134390906045564i | 25.9167 | 42.8184 | 42.8184 | -154.0833 | 25.9167 | 0.28037 | 42.8184
1768.2896 | 281.432 | -123.601402061577-59.9134340364408i | 3.47812447958711-56.5531671758453i | 161.479232315481-0.0987807698867224i | 2.90990982605494-530.704527296542i | 0.999999971182968-0.000169755799536616i | 16.0860855206239+38.7346288911281i | 139.495671589915-57.0363449163937i | 0.0457216135060866-0.111057704625206i | 0.000714285714285714-4.29725089596057i | 0.0025-0.133882153860893i | 25.8609 | 42.757 | 42.757 | -154.1391 | 25.8609 | 0.28143 | 42.757
1775.0091 | 282.5015 | -122.787588951701-59.3721533684688i | 3.47812447562446-56.3390888824438i | 161.47832040411-0.096594976844092i | 2.90990982541644-528.695488202707i | 0.999999970963542-0.000170400871537465i | 16.0932996065733+38.8838898985955i | 139.503222253374-56.8404211621277i | 0.0454368808551877-0.110748105491819i | 0.000714285714285714-4.28098315995275i | 0.0025-0.133375327615952i | 25.8054 | 42.6956 | 42.6956 | -154.1946 | 25.8054 | 0.2825 | 42.6956
1781.7542 | 283.575 | -121.978332200166-58.8358662960745i | 3.47812447163164-56.1258210457503i | 161.47741462771-0.0944055434870847i | 2.90990982477307-526.694054570967i | 0.999999970742446-0.000171048394811489i | 16.1005701355023+39.0337419869821i | 139.510831182409-56.6453198426713i | 0.0451537354126535-0.110438643549607i | 0.000714285714285714-4.26477700732492i | 0.0025-0.132870420019877i | 25.7502 | 42.6341 | 42.6341 | -154.2498 | 25.7502 | 0.28357 | 42.6341
1788.5248 | 284.6526 | -121.173616736382-58.3045303491177i | 3.4781244676084-55.9133605978353i | 161.476514972468-0.0922124806480086i | 2.90990982412479-524.700197610024i | 0.999999970519666-0.000171698378673522i | 16.1078975606703+39.1841876797771i | 139.518498832581-56.4510382071805i | 0.0448721720220932-0.110129326518152i | 0.000714285714285714-4.24863220494612i | 0.0025-0.132367423809401i | 25.6952 | 42.5726 | 42.5726 | -154.3048 | 25.6952 | 0.28465 | 42.5726
1795.3212 | 285.7342 | -120.373427398579-57.77810334151i | 3.47812446355453-55.7017044823839i | 161.475621424493-0.0900157988488518i | 2.90990982347158-522.713888637579i | 0.99999997029519-0.000172350832473793i | 16.1152823391562+39.3352295133114i | 139.526225663108-56.257573517267i | 0.0445921854940539-0.109820162045448i | 0.000714285714285714-4.23254852056796i | 0.0025-0.131866331748756i | 25.6406 | 42.511 | 42.511 | -154.3594 | 25.6406 | 0.28573 | 42.511
1802.1434 | 286.82 | -119.577748936093-57.2565433705913i | 3.4781244594698-55.4908496546519i | 161.474733969826-0.0878155083007915i | 2.9099098228134-520.73509907991i | 0.999999970069004-0.000173005765598062i | 16.1227249318922+39.4868700368442i | 139.534012136891-56.0649230469629i | 0.0443137706068183-0.109511157708i | 0.000714285714285714-4.21652572282124i | 0.0025-0.131367136629563i | 25.5862 | 42.4495 | 42.4495 | -154.4138 | 25.5862 | 0.28682 | 42.4495
1808.9916 | 287.91 | -118.786566011623-56.7398088164866i | 3.47812445535397-55.2807930814218i | 161.473852594434-0.0856116189045857i | 2.90990982215021-518.763800471465i | 0.999999969841096-0.000173663187467756i | 16.1302258036996+39.6391118126511i | 139.541858720543-55.8730840826913i | 0.0440369221072022-0.109202321010934i | 0.000714285714285714-4.20056358121263i | 0.0025-0.130869831270735i | 25.532 | 42.3879 | 42.3879 | -154.468 | 25.532 | 0.28791 | 42.3879
1815.8658 | 289.004 | -117.999863203466-56.2278583414358i | 3.4781244512068-55.0715317409594i | 161.472977284215-0.0834041402527941i | 2.90990982148197-516.799964454452i | 0.999999969611453-0.000174323107540101i | 16.137785423324+39.7919574161143i | 139.549765884428-55.682053923234i | 0.0437616347113378-0.108893659388106i | 0.000714285714285714-4.18466186612137i | 0.0025-0.130374408518365i | 25.4782 | 42.3263 | 42.3263 | -154.5218 | 25.4782 | 0.289 | 42.3263
1822.766 | 290.1022 | -117.217625007748-55.7206508891193i | 3.47812444702805-54.8630626229698i | 161.472108025006-0.0811930816264574i | 2.90990982080864-514.84356277843i | 0.999999969380061-0.000174985535308263i | 16.1454042634723+39.9454094358118i | 139.557734102685-55.4918298797048i | 0.0434879031054599-0.108585180202229i | 0.000714285714285714-4.16882034879594i | 0.0025-0.129880861245631i | 25.4246 | 42.2646 | 42.2646 | -154.5754 | 25.4246 | 0.2901 | 42.2646
1829.6926 | 291.2046 | -116.439835840632-55.2181456839474i | 3.47812444281747-54.6553827285548i | 161.47124480258-0.0789784519990252i | 2.90990982013019-512.894567299902i | 0.999999969146908-0.00017565048030148i | 16.1530828008473+40.0994704736074i | 139.565763853261-55.3024092755127i | 0.0432157219466791-0.108276890745004i | 0.000714285714285714-4.15303880135082i | 0.0025-0.129389182352691i | 25.3713 | 42.203 | 42.203 | -154.6287 | 25.3713 | 0.2912 | 42.203
1836.6454 | 292.3112 | -115.666480040492-54.7203022303399i | 3.47812443857484-54.4484890701696i | 161.470387602652-0.0767602600340769i | 2.90990981944656-510.952949981917i | 0.999999968911979-0.000176317952085205i | 16.1608215161864+40.2541431447447i | 139.57385561795-55.1137894463396i | 0.0429450858637503-0.107968798237248i | 0.000714285714285714-4.13731699676312i | 0.0025-0.128899364766578i | 25.3182 | 42.1413 | 42.1413 | -154.6818 | 25.3182 | 0.29231 | 42.1413
1843.6246 | 293.422 | -114.897541870092-54.2270803119849i | 3.47812443429991-54.2423786715792i | 161.469536410883-0.0745385140860225i | 2.90990981875774-509.018682893657i | 0.999999968675261-0.000176987960261232i | 16.1686208942971+40.4094300779372i | 139.582009882415-54.9259677401041i | 0.0426759894578361-0.107660909829048i | 0.000714285714285714-4.12165470886941i | 0.0025-0.128411401441102i | 25.2655 | 42.0796 | 42.0796 | -154.7345 | 25.2655 | 0.29342 | 42.0796
1850.6304 | 294.537 | -114.133005518727-53.7384399910766i | 3.47812442999242-54.0370485678165i | 161.468691212878-0.0723132222024944i | 2.90990981806367-507.091738210041i | 0.999999968436741-0.000177660514467849i | 16.1764814240957+40.565333915463i | 139.590227136231-54.7389415169368i | 0.042408427303263-0.107353232599906i | 0.000714285714285714-4.10605171236243i | 0.0025-0.127925285356746i | 25.213 | 42.0178 | 42.0178 | -154.787 | 25.213 | 0.29454 | 42.0178
1857.6628 | 295.6562 | -113.372855104362-53.2543416075414i | 3.47812442565213-53.832495805139i | 161.467851994196-0.0700843921215609i | 2.90990981736431-505.172088211321i | 0.999999968196404-0.000178335624379966i | 16.1844035986442+40.7218573132576i | 139.598507872905-54.5527081491472i | 0.0421423939482714-0.107045773558901i | 0.000714285714285714-4.09050778278785i | 0.0025-0.127441009520568i | 25.1607 | 41.9561 | 41.9561 | -154.8393 | 25.1607 | 0.29566 | 41.9561
1864.7219 | 296.7797 | -112.617074675731-52.7747457782357i | 3.4781244212788-53.6287174409866i | 161.467018740345-0.0678520312750816i | 2.90990981665963-503.25970528269i | 0.999999967954237-0.000179013299709259i | 16.1923879151892+40.8790029410111i | 139.606852589926-54.3672650211981i | 0.0418778839157571-0.106738539644849i | 0.000714285714285714-4.07502269654099i | 0.0025-0.126958566966097i | 25.1088 | 41.8943 | 41.8943 | -154.8912 | 25.1088 | 0.29678 | 41.8943
1871.8079 | 297.9075 | -111.865648214438-52.2996133961377i | 3.47812441687216-53.4257105439388i | 161.466191436791-0.0656161467872283i | 2.90990981594958-501.354561913873i | 0.999999967710227-0.000179693550204307i | 16.2004348752009+41.0367734822627i | 139.615261788785-54.1826095296764i | 0.0416148917040098-0.106431537726477i | 0.000714285714285714-4.0595962308637i | 0.0025-0.126477950753235i | 25.0571 | 41.8325 | 41.8325 | -154.9429 | 25.0571 | 0.29791 | 41.8325
1878.9207 | 299.0395 | -111.118559637028-51.8289056295165i | 3.47812441243197-53.2234721936735i | 161.46537006896-0.0633767454750112i | 2.90990981523412-499.456630698748i | 0.999999967464358-0.000180376385650734i | 16.2085449844114+41.1951716344981i | 139.623735975016-53.9987390832645i | 0.0413534117874418-0.106124774602602i | 0.000714285714285714-4.04422816384111i | 0.0025-0.125999153968156i | 25.0057 | 41.7706 | 41.7706 | -154.9943 | 25.0057 | 0.29904 | 41.7706
1886.0606 | 300.1759 | -110.375792797038-51.3625839210826i | 3.47812440795796-53.021999480924i | 161.464554622235-0.0611338338497954i | 2.90990981451322-497.565884334934i | 0.999999967216618-0.000181061815871351i | 16.2167187528541+41.3542001092461i | 139.632275658224-53.8156511027096i | 0.0410934386173125-0.105818257002313i | 0.000714285714285714-4.02891827439839i | 0.0025-0.125522169723208i | 24.9546 | 41.7088 | 41.7088 | -155.0454 | 24.9546 | 0.30018 | 41.7088
1893.2277 | 301.3165 | -109.637331487031-50.9006099871263i | 3.4781244034499-52.821289507438i | 161.463745081965-0.0588874181178341i | 2.90990981378682-495.682295623413i | 0.999999966966991-0.000181749850726292i | 16.2249566949052+41.5138616321799i | 139.640881352131-53.6333430208032i | 0.0408349666224442-0.10551199158516i | 0.000714285714285714-4.01366634229767i | 0.0025-0.125046991156812i | 24.9037 | 41.6469 | 41.6469 | -155.0963 | 24.9037 | 0.30132 | 41.6469
1900.4219 | 302.4615 | -108.903159440618-50.4429458166411i | 3.47812439890751-52.6213393859349i | 161.462941433469-0.0566375041782877i | 2.90990981305491-493.805837468127i | 0.999999966715463-0.000182440500113163i | 16.2332593293218+41.6741589432142i | 139.649553574596-53.4518122823451i | 0.0405779902099329-0.105205984941355i | 0.000714285714285714-3.99847214813475i | 0.0025-0.124573611433365i | 24.8531 | 41.5849 | 41.5849 | -155.1469 | 24.8531 | 0.30246 | 41.5849
1907.6435 | 303.6109 | -108.173260334444-49.9895536704258i | 3.47812439433052-52.4221462400649i | 161.462143662033-0.0543840976268188i | 2.9099098123174-491.936482875594i | 0.99999996646202-0.00018313377396718i | 16.2416271792843+41.8350947966064i | 139.658292847658-53.2710563441219i | 0.0403225037658522-0.104900243591972i | 0.000714285714285714-3.98333547333607i | 0.0025-0.124102023743141i | 24.8028 | 41.523 | 41.523 | -155.1972 | 24.8028 | 0.30361 | 41.523
1914.8926 | 304.7646 | -107.447617790169-49.5403960801744i | 3.47812438971869-52.2237072043682i | 161.461351752913-0.0521272037554706i | 2.9099098115743-490.074204954523i | 0.999999966206647-0.000183829682261309i | 16.2500607724376+41.9966719610602i | 139.66709969758-53.0910726748814i | 0.0400685016559487-0.104594773989152i | 0.000714285714285714-3.96825610015548i | 0.0025-0.123632221302193i | 24.7528 | 41.461 | 41.461 | -155.2472 | 24.7528 | 0.30476 | 41.461
1922.1692 | 305.9227 | -106.726215376425-49.095435847554i | 3.47812438507174-52.0260194242322i | 161.460565691343-0.0498668275514558i | 2.90990981082553-488.21897691542i | 0.999999965949329-0.000184528235006421i | 16.2585606409307+42.1588932198245i | 139.675974654866-52.9118587552979i | 0.0398159782263328-0.104289582516324i | 0.000714285714285714-3.95323381167113i | 0.0025-0.123164197352254i | 24.703 | 41.3991 | 41.3991 | -155.297 | 24.703 | 0.30592 | 41.3991
1929.4734 | 307.0852 | -106.009036610753-48.6546360432662i | 3.4781243803894-51.8290800558519i | 161.459785462534-0.0476029736992103i | 2.90990981007104-486.370772070206i | 0.999999965690053-0.000185229442251419i | 16.2671273214623+42.3217613708002i | 139.684918254312-52.7334120779585i | 0.0395649278041637-0.103984675488418i | 0.000714285714285714-3.93826839178236i | 0.0025-0.122697945160644i | 24.6536 | 41.337 | 41.337 | -155.3464 | 24.6536 | 0.30709 | 41.337
1936.8054 | 308.2522 | -105.296064961523-48.2179600060909i | 3.47812437567142-51.6328862661887i | 161.459011051679-0.0453356465807304i | 2.90990980931084-484.529563831837i | 0.999999965428802-0.000185933314083399i | 16.2757613553195+42.4852792266426i | 139.693931035037-52.5557301473249i | 0.0393153446983223-0.103680059152095i | 0.000714285714285714-3.92335962520657i | 0.0025-0.122233458020167i | 24.6043 | 41.275 | 41.275 | -155.3957 | 24.6043 | 0.30825 | 41.275
1944.1653 | 309.4235 | -104.587283849823-47.7853713419205i | 3.4781243709175-51.4374352329285i | 161.458242443949-0.0430648502765964i | 2.90990980854482-482.695325713909i | 0.999999965165561-0.000186639860627785i | 16.2844632884238+42.6494496148678i | 139.70301354052-52.3788104797164i | 0.0390672232000855-0.103375739685975i | 0.000714285714285714-3.90850729747617i | 0.0025-0.121770729249021i | 24.5554 | 41.213 | 41.213 | -155.4446 | 24.5554 | 0.30942 | 41.213
1951.5531 | 310.5993 | -103.88267665135-47.3568339227805i | 3.47812436612741-51.2427241444433i | 161.457479624503-0.040790588565602i | 2.909909807773-480.868031330297i | 0.999999964900317-0.000187349092048477i | 16.2932336713723+42.8142753779589i | 139.712166318641-52.2026506032798i | 0.0388205575837855-0.103071723200872i | 0.000714285714285714-3.89371119493541i | 0.0025-0.121309752190696i | 24.5067 | 41.1509 | 41.1509 | -155.4933 | 24.5067 | 0.3106 | 41.1509
1958.969 | 311.7796 | -103.182226698261-46.9323118858356i | 3.47812436130081-51.048750199748i | 161.456722578491-0.0385128649260068i | 2.90990980699528-479.047654394753i | 0.999999964633052-0.000188061018548i | 16.3020730594833+42.9797593734732i | 139.721389921708-52.027248057967i | 0.0385753421074688-0.102768015740038i | 0.000714285714285714-3.87897110473741i | 0.0025-0.120850520213883i | 24.4584 | 41.0888 | 41.0888 | -155.5416 | 24.4584 | 0.31178 | 41.0888
1966.4131 | 312.9644 | -102.485917281017-46.511769632383i | 3.47812435643748-50.8555106084626i | 161.45597129105-0.0362316825360233i | 2.90990980621164-477.234168720545i | 0.999999964363753-0.000188775650367645i | 16.3109820128402+43.1459044741522i | 139.730684906511-51.8526003955113i | 0.0383315710135445-0.102464623279405i | 0.000714285714285714-3.86428681484101i | 0.0025-0.120393026712376i | 24.4102 | 41.0266 | 41.0266 | -155.5898 | 24.4102 | 0.31296 | 41.0266
1973.8855 | 314.1536 | -101.793731650198-46.0951718268329i | 3.47812435153712-50.6630025907709i | 161.45522574731-0.0339470442752434i | 2.90990980542204-475.427548220075i | 0.999999964092402-0.000189492997787622i | 16.3199610963348+43.3127135680282i | 139.740051834346-51.6787051793972i | 0.0380892385294276-0.10216155172784i | 0.000714285714285714-3.84965811400778i | 0.0025-0.119937265104977i | 24.3624 | 40.9645 | 40.9645 | -155.6376 | 24.3624 | 0.31415 | 40.9645
1981.3862 | 315.3474 | -101.105653018307-45.6824833956791i | 3.47812434659943-50.47122337738i | 161.454485932399-0.031658952723622i | 2.90990980462642-473.627766904496i | 0.999999963818986-0.000190213071127208i | 16.3290108797154+43.4801895585386i | 139.74949127106-51.5055599848448i | 0.0378483388681748-0.101858806927396i | 0.000714285714285714-3.83508479179895i | 0.0025-0.119483228835403i | 24.3148 | 40.9023 | 40.9023 | -155.6852 | 24.3148 | 0.31535 | 40.9023
1988.9155 | 316.5457 | -100.421664561552-45.2736695264558i | 3.47812434162415-50.2801702094819i | 161.453751831442-0.0293674101634878i | 2.90990980382474-471.834798883355i | 0.999999963543488-0.00019093588074489i | 16.33813193763+43.6483353646347i | 139.759003787091-51.333162398779i | 0.0376088662291133-0.101556394653577i | 0.000714285714285714-3.82056663857237i | 0.0025-0.119030911372189i | 24.2676 | 40.8401 | 40.8401 | -155.7324 | 24.2676 | 0.31655 | 40.8401
1996.4734 | 317.7486 | -99.741749421599-44.8686956666809i | 3.47812433661099-50.0898403387125i | 161.453023429562-0.0270724185809306i | 2.90990980301697-470.048618364201i | 0.999999963265892-0.000191661437038515i | 16.3473248496744+43.8171539208965i | 139.768589957505-51.1615100198101i | 0.0373708147984639-0.101254320615595i | 0.000714285714285714-3.80610344547955i | 0.0025-0.118580306208596i | 24.2205 | 40.7779 | 40.7779 | -155.7795 | 24.2205 | 0.31775 | 40.7779
2004.06 | 318.9561 | -99.0658907073244-44.4675275227956i | 3.47812433155966-49.9002310271126i | 161.452300711888-0.0247739796647333i | 2.90990980220303-468.269199652229i | 0.999999962986182-0.000192389750445449i | 16.3565902004376+43.9866481776445i | 139.778250362035-50.9906004582083i | 0.0371341787499571-0.10095259045665i | 0.000714285714285714-3.79169500446259i | 0.0025-0.118131406862518i | 24.1738 | 40.7157 | 40.7157 | -155.8262 | 24.1738 | 0.31896 | 40.7157
2011.6754 | 320.1681 | -98.3940714965316-44.0701310590857i | 3.47812432646985-49.7113395470887i | 161.451583663555-0.0224720948077614i | 2.9099098013829-466.496517149902i | 0.999999962704343-0.000193120831442712i | 16.3659285795503+44.1568211010564i | 139.787985585121-50.8204313358828i | 0.0368989522454413-0.100651209754195i | 0.000714285714285714-3.77734110825123i | 0.0025-0.117684206876388i | 24.1273 | 40.6534 | 40.6534 | -155.8727 | 24.1273 | 0.32017 | 40.6534
2019.3198 | 321.3847 | -97.7262748376514-43.6764724965939i | 3.47812432134131-49.5231631813738i | 161.450872269704-0.0201667651085244i | 2.90990980055655-464.730545356592i | 0.999999962420358-0.000193854690547143i | 16.3753405817322+44.3276756732831i | 139.797796215957-50.6510002863596i | 0.0366651294354843-0.100350184020215i | 0.000714285714285714-3.76304155035987i | 0.0025-0.117238699817083i | 24.0811 | 40.5911 | 40.5911 | -155.9189 | 24.0811 | 0.32138 | 40.5911
2026.9932 | 322.606 | -97.0624837514261-43.286518312023i | 3.47812431617369-49.3356992229869i | 161.450166515485-0.017857991371189i | 2.90990979972386-462.971258868194i | 0.99999996213421-0.00019459133831554i | 16.3848268068399+44.4992148925648i | 139.80768284852-50.4823049547556i | 0.0364327044599698-0.100049518701512i | 0.000714285714285714-3.74879612508455i | 0.0025-0.116794879275835i | 24.0352 | 40.5288 | 40.5288 | -155.9648 | 24.0352 | 0.32261 | 40.5288
2034.6958 | 323.8319 | -96.4026812325792-42.9002352366337i | 3.47812431096675-49.1489449751969i | 161.449466386066-0.0155457741057591i | 2.90990979888487-461.218632376789i | 0.999999961845883-0.00019533078534482i | 16.3943878599163+44.6714417733504i | 139.817646081622-50.3143429977616i | 0.0362016714486853-0.0997492191799874i | 0.000714285714285714-3.73460462750004i | 0.0025-0.116352738868136i | 23.9896 | 40.4665 | 40.4665 | -156.0104 | 23.9896 | 0.32383 | 40.4665
2042.4276 | 325.0624 | -95.7468502514452-42.5175902551199i | 3.47812430572015-48.9628977514805i | 161.448771866621-0.0132301135311814i | 2.90990979803947-459.472640670251i | 0.999999961555361-0.000196073042272166i | 16.40402435124+44.8443593464168i | 139.827686518947-50.1471120836177i | 0.0359720245219042-0.0994492907729322i | 0.000714285714285714-3.72046685345691i | 0.0025-0.115912272233648i | 23.9442 | 40.4041 | 40.4041 | -156.0558 | 23.9442 | 0.32506 | 40.4041
2050.1888 | 326.2977 | -95.0949737556109-42.1385506044921i | 3.47812430043359-48.7775548754863i | 161.44808294235-0.0109110095732764i | 2.90990979718764-457.733258631905i | 0.999999961262626-0.000196818119775185i | 16.4137368963749+45.0179706589894i | 139.837804769092-49.9806098920933i | 0.0357437577909607-0.099149738733322i | 0.000714285714285714-3.70638259957851i | 0.0025-0.115473473036111i | 23.8991 | 40.3418 | 40.3418 | -156.1009 | 23.8991 | 0.3263 | 40.3418
2057.9795 | 327.5376 | -94.4470346715079-41.7630837729367i | 3.47812429510679-48.5929136809949i | 161.447399598468-0.00858846186730818i | 2.90990979632933-456.000461240157i | 0.999999960967663-0.000197566028572056i | 16.4235261162209+45.1922787748644i | 139.848001445613-49.8148341144662i | 0.0355168653588178-0.0988505682501111i | 0.000714285714285714-3.69235166325814i | 0.0025-0.11503633496325i | 23.8543 | 40.2794 | 40.2794 | -156.1457 | 23.8543 | 0.32754 | 40.2794
2065.7999 | 328.7823 | -93.8030159060034-41.3911574986758i | 3.47812428973942-48.4089715118804i | 161.446721820212-0.00626246975810426i | 2.90990979546447-454.274223568134i | 0.999999960670453-0.000198316779421689i | 16.4333926370647+45.367286774531i | 139.858277167061-49.6497824535011i | 0.0352913413206303-0.0985517844485365i | 0.000714285714285714-3.67837384265604i | 0.0025-0.114600851726689i | 23.8098 | 40.217 | 40.217 | -156.1902 | 23.8098 | 0.32878 | 40.217
2073.6499 | 330.0316 | -93.1629003479659-41.022739768813i | 3.47812428433119-48.2257257220732i | 161.446049592844-0.00393303230190896i | 2.90990979459303-452.554520783328i | 0.999999960370981-0.000199070383123875i | 16.4433370906315+45.5429977552974i | 139.868632557037-49.4854526234305i | 0.0350671797642972-0.0982533923904176i | 0.000714285714285714-3.66444893669659i | 0.0025-0.114167017061854i | 23.7655 | 40.1545 | 40.1545 | -156.2345 | 23.7655 | 0.33003 | 40.1545
2081.5298 | 331.2858 | -92.5266708698117-40.6577988181754i | 3.47812427888176-48.043173675521i | 161.445382901651-0.00160014826580962i | 2.90990979371496-450.841328147237i | 0.999999960069228-0.000199826850519447i | 16.4533601141372+45.7194148314146i | 139.879068244222-49.3218423499343i | 0.0348443747710117-0.097955397074467i | 0.000714285714285714-3.65057674506535i | 0.0025-0.113734824727888i | 23.7215 | 40.0921 | 40.0921 | -156.2785 | 23.7215 | 0.33129 | 40.0921
2089.4396 | 332.5446 | -91.8943103290345-40.2963031281468i | 3.47812427339086-47.8613127461516i | 161.44472173195+0.000736183870524127i | 2.90990979283021-449.134621015012i | 0.999999959765178-0.000200586192490433i | 16.4634623503411+45.8965411342044i | 139.889584862433-49.1589493701211i | 0.0346229204158026-0.0976578034365991i | 0.000714285714285714-3.63675706820615i | 0.0025-0.113304268507559i | 23.6778 | 40.0296 | 40.0296 | -156.3222 | 23.6778 | 0.33254 | 40.0296
2097.3795 | 333.8083 | -91.2658015697114-39.93822142549i | 3.47812426785813-47.6801403178338i | 161.444066069088+0.00307596591410455i | 2.9099097919387-447.434374835092i | 0.999999959458812-0.00020134841996021i | 16.4736444475989+46.0743798121864i | 139.900183050656-48.9967714325063i | 0.0344028107680688-0.097360616350245i | 0.000714285714285714-3.62298970731835i | 0.0025-0.112875342207172i | 23.6343 | 39.9671 | 39.9671 | -156.3657 | 23.6343 | 0.33381 | 39.9671
2105.3495 | 335.0768 | -90.6411274239952-39.5835226811664i | 3.47812426228329-47.499653784342i | 161.443415898445+0.00541919995790819i | 2.90990979104042-445.74056514887i | 0.999999959150114-0.000202113543893666i | 16.4839070599169+46.2529340312089i | 139.910863453103-48.8353062969971i | 0.0341840398921065-0.0970638406266668i | 0.000714285714285714-3.6092744643538i | 0.0025-0.112448039656477i | 23.5912 | 39.9046 | 39.9046 | -156.4088 | 23.5912 | 0.33508 | 39.9046
2113.3498 | 336.3501 | -90.0202707135843-39.2321761091466i | 3.47812425666599-47.3198505493168i | 161.442771205435+0.00776588837996303i | 2.9099097901353-444.053167590326i | 0.999999958839065-0.000202881575297356i | 16.4942508470064+46.4322069745773i | 139.921626719246-48.6745517348713i | 0.0339666018476332-0.0967674810152809i | 0.000714285714285714-3.59561114201415i | 0.0025-0.112022354708585i | 23.5483 | 39.842 | 39.842 | -156.4517 | 23.5483 | 0.33635 | 39.842
2121.3806 | 337.6282 | -89.403214251171-38.8841511652115i | 3.47812425100592-47.140728026228i | 161.44213197551+0.0101160338421417i | 2.90990978922328-442.372157885675i | 0.999999958525647-0.000203652525219658i | 16.5046764743389+46.6122018431889i | 139.932473503872-48.5145055287597i | 0.0337504906902993-0.0964715422039754i | 0.000714285714285714-3.58199954374792i | 0.0025-0.111598281239873i | 23.5057 | 39.7795 | 39.7795 | -156.4943 | 23.5057 | 0.33763 | 39.7795
2129.4418 | 338.9112 | -88.7899408418813-38.5394175457545i | 3.47812424530275-46.9622836383381i | 161.441498194161+0.0124696392898262i | 2.90990978830432-440.69751185303i | 0.999999958209843-0.000204426404750934i | 16.5151846132011+46.7929218556628i | 139.943404467122-48.3551654726279i | 0.0335357004721998-0.0961760288194413i | 0.000714285714285714-3.56843947374766i | 0.0025-0.111175813149904i | 23.4633 | 39.7169 | 39.7169 | -156.5367 | 23.4633 | 0.33891 | 39.7169
2137.5337 | 340.1991 | -88.1804332846805-38.1979451865678i | 3.47812423955616-46.7845148186647i | 161.440869846919+0.014826707950114i | 2.90990978737837-439.029205402047i | 0.999999957891635-0.00020520322502369i | 16.5257759407523+46.9743702484776i | 139.954420274545-48.1965293717604i | 0.0333222252423733-0.095880945427494i | 0.000714285714285714-3.55493073694726i | 0.0025-0.110754944361331i | 23.4213 | 39.6543 | 39.6543 | -156.5787 | 23.4213 | 0.3402 | 39.6543
2145.6563 | 341.4918 | -87.5746743737766-37.8597042616327i | 3.47812423376581-46.6074190099435i | 161.440246919364+0.0171872433328201i | 2.90990978644535-437.367214533575i | 0.999999957571003-0.000205982997212736i | 16.5364511400805+47.1565502761057i | 139.965521597136-48.0385950427413i | 0.0331100590472988-0.0955862965334079i | 0.000714285714285714-3.54147313901899i | 0.0025-0.110335668819815i | 23.3795 | 39.5917 | 39.5917 | -156.6205 | 23.3795 | 0.34149 | 39.5917
2153.8098 | 342.7895 | -86.9726468999898-37.5246651818947i | 3.47812422793135-46.430993664592i | 161.439629397113+0.0195512492263044i | 2.90990978550523-435.711515339319i | 0.99999995724793-0.000206765732535344i | 16.5472109002601+47.3394652111498i | 139.976709111391-47.8813603134387i | 0.0328991959313849-0.095292086582249i | 0.000714285714285714-3.52806648637079i | 0.0025-0.109917980493938i | 23.338 | 39.5291 | 39.5291 | -156.662 | 23.338 | 0.34279 | 39.5291
2161.9943 | 344.0921 | -86.3743336521138-37.1927985940406i | 3.47812422205249-46.2552362446724i | 161.439017265835+0.0219187296996444i | 2.90990978455796-434.062084001491i | 0.999999956922397-0.000207551442251413i | 16.5580559164104+47.5231183444836i | 139.987983499352-47.7248230229883i | 0.0326896299374502-0.0949983199592076i | 0.000714285714285714-3.51471058614344i | 0.0025-0.109501873375113i | 23.2967 | 39.4664 | 39.4664 | -156.7033 | 23.2967 | 0.34409 | 39.4664
2170.2099 | 345.3996 | -85.7797174182543-36.8640753792667i | 3.47812421612885-46.0801442218551i | 161.438410511249+0.0242896891006098i | 2.90990978360348-432.418896792466i | 0.999999956594385-0.000208340137663631i | 16.5689868897541+47.7075129853915i | 139.999345448657-47.5689810217764i | 0.0324813551071998-0.0947050009899366i | 0.000714285714285714-3.50140524620785i | 0.0025-0.109087341477498i | 23.2558 | 39.4037 | 39.4037 | -156.7442 | 23.2558 | 0.3454 | 39.4037
2178.4567 | 346.7121 | -85.1887809871514-36.5384666520439i | 3.47812421016011-45.9057150773826i | 161.437809119124+0.026664132053486i | 2.90990978264172-430.781930074444i | 0.999999956263876-0.000209131830117632i | 16.5800045276772+47.8926524617077i | 140.010795652585-47.4138321714253i | 0.0322743654816961-0.0944121339408935i | 0.000714285714285714-3.48815027516224i | 0.0025-0.108674378837914i | 23.2151 | 39.341 | 39.341 | -156.7849 | 23.2151 | 0.34671 | 39.341
2186.7348 | 348.0297 | -84.6015071494791-36.2159437588761i | 3.47812420414593-45.7319463020331i | 161.437213075284+0.0290420634609459i | 2.90990978167265-429.151160299111i | 0.99999995593085-0.000209926531002169i | 16.5911095437886+48.078540119963i | 140.022334810112-47.2593743447769i | 0.0320686551018189-0.0941197230196781i | 0.000714285714285714-3.47494548232939i | 0.0025-0.108262979515754i | 23.1746 | 39.2783 | 39.2783 | -156.8254 | 23.1746 | 0.34803 | 39.2783
2195.0444 | 349.3522 | -84.0178786991318-35.8964782770562i | 3.47812419808595-45.5588353960846i | 161.436622365605+0.0314234884995842i | 2.9099097806962-427.526564007297i | 0.999999955595288-0.000210724251749266i | 16.6023026579818+48.2651793255256i | 140.033963625954-47.105605425879i | 0.0318642180087249-0.0938277723753796i | 0.000714285714285714-3.46179067775392i | 0.0025-0.107853137592901i | 23.1345 | 39.2156 | 39.2156 | -156.8655 | 23.1345 | 0.34935 | 39.2156
2203.3856 | 350.6797 | -83.4378784344905-35.5800420134173i | 3.47812419197983-45.3863798692783i | 161.436036976025+0.0338084126221213i | 2.90990977971231-425.908117828635i | 0.999999955257171-0.000211525003834392i | 16.6135845964954+48.4525734627492i | 140.04568281062-46.952523309968i | 0.0316610482442957-0.0935362860989207i | 0.000714285714285714-3.44868567219956i | 0.0025-0.107444847173642i | 23.0946 | 39.1528 | 39.1528 | -156.9054 | 23.0946 | 0.35068 | 39.1528
2211.7584 | 352.0123 | -82.8614891596665-35.2666070030775i | 3.4781241858272-45.2145772407836i | 161.435456892536+0.0361968415542707i | 2.90990977872092-424.295798481236i | 0.999999954916479-0.000212328798776625i | 16.6249560919764+48.6407259351204i | 140.057493080468-46.8001259034582i | 0.0314591398515814-0.0932452682234033i | 0.000714285714285714-3.43563027714641i | 0.0025-0.10703810238458i | 23.055 | 39.0901 | 39.0901 | -156.945 | 23.055 | 0.35201 | 39.0901
2220.1631 | 353.3499 | -82.2886936857405-34.9561455081884i | 3.47812417962773-45.0434250391622i | 161.434882101196+0.0385887812947787i | 2.909909777722-422.689582771345i | 0.999999954573194-0.00021313564813881i | 16.6364178835423+48.8296401654053i | 140.069395157747-46.6484111239251i | 0.0312584868752413-0.0929547227244625i | 0.000714285714285714-3.42262430478821i | 0.0025-0.106632897374557i | 23.0157 | 39.0273 | 39.0273 | -156.9843 | 23.0157 | 0.35335 | 39.0273
2228.5997 | 354.6927 | -81.7194748319647-34.6486300166697i | 3.47812417338107-44.8729208023322i | 161.434312588124+0.0409842381147567i | 2.90990977671546-421.08944759301i | 0.999999954227294-0.000213945563527733i | 16.6479707168453+49.0193195958027i | 140.081389770655-46.4973769000932i | 0.031059083361971-0.092664653520612i | 0.000714285714285714-3.4096675680297i | 0.0025-0.106229226314561i | 22.9767 | 38.9645 | 38.9645 | -157.0233 | 22.9767 | 0.35469 | 38.9645
2237.0684 | 356.0405 | -81.1538154269621-34.3440332409484i | 3.47812416708683-44.7030620775327i | 161.433748339501+0.0433832185551878i | 2.90990977570126-419.495369927748i | 0.99999995387876-0.000214758556594288i | 16.6596153441362+49.2097676880937i | 140.093477653389-46.3470211718216i | 0.0308609233609311-0.0923750644736013i | 0.000714285714285714-3.39675988048386i | 0.0025-0.10582708339765i | 22.9379 | 38.9017 | 38.9017 | -157.0621 | 22.9379 | 0.35604 | 38.9017
2245.5693 | 357.3934 | -80.5916983099037-34.0423281166927i | 3.47812416074466-44.533846421289i | 161.433189341579+0.045785729427533i | 2.90990977467933-417.907326844216i | 0.999999953527573-0.000215574639033639i | 16.6713525243301+49.4009879237966i | 140.1056595462-46.1973418900931i | 0.0306640009241637-0.0920859593887661i | 0.000714285714285714-3.38390105646927i | 0.0025-0.105426462838863i | 22.8994 | 38.8388 | 38.8388 | -157.1006 | 22.8994 | 0.35739 | 38.8388
2254.1024 | 358.7515 | -80.0331063316643-33.7434878015414i | 3.4781241543542-44.3652713993772i | 161.432635580677+0.0481917778125286i | 2.90990977364963-416.325295497883i | 0.999999953173711-0.000216393822585394i | 16.6831830230718+49.5929838043227i | 140.117936195446-46.0483370170005i | 0.030468310107005-0.0917973420153839i | 0.000714285714285714-3.37109091100744i | 0.0025-0.105027358875137i | 22.8612 | 38.776 | 38.776 | -157.1388 | 22.8612 | 0.35875 | 38.776
2262.668 | 360.1148 | -79.4780223559667-33.4474856738337i | 3.47812414791508-44.1973345867888i | 161.432087043183+0.0506013710580744i | 2.90990977261208-414.749253130696i | 0.999999952817155-0.000217216119033768i | 16.6951076128023+49.7857588511299i | 140.130308353642-45.9000045257338i | 0.0302738449684944-0.0915092160470343i | 0.000714285714285714-3.35832925982013i | 0.0025-0.104629765765229i | 22.8233 | 38.7131 | 38.7131 | -157.1767 | 22.8233 | 0.36011 | 38.7131
2271.2662 | 361.4832 | -78.926429260506-33.1542953313352i | 3.47812414142693-44.0300335676966i | 161.43154371556+0.0530145167797587i | 2.90990977156663-413.179177070757i | 0.999999952457884-0.00021804154020776i | 16.7071270728266+49.9793166058838i | 140.142776779519-45.7523424005705i | 0.0300805995717727-0.0912215851219533i | 0.000714285714285714-3.34561591932669i | 0.0025-0.104233677789629i | 22.7856 | 38.6502 | 38.6502 | -157.2144 | 22.7856 | 0.36148 | 38.6502
2279.897 | 362.8569 | -78.3783099380528-32.8638905899588i | 3.47812413488939-43.8633659354193i | 161.431005584342+0.0554312228581152i | 2.90990977051323-411.615044731996i | 0.999999952095878-0.000218870097981318i | 16.7192421893817+50.1736606306174i | 140.15534223808-45.6053486368635i | 0.0298885679844766-0.0909344528233929i | 0.000714285714285714-3.33295070664145i | 0.0025-0.103839089250477i | 22.7482 | 38.5873 | 38.5873 | -157.2518 | 22.7482 | 0.36286 | 38.5873
2288.5606 | 364.2357 | -77.8336472975451-32.5762454824896i | 3.47812412830205-43.6973292923867i | 161.430472636138+0.0578514974393372i | 2.9099097694518-410.05683361384i | 0.999999951731115-0.000219701804273507i | 16.7314537557053+50.3687945078909i | 140.168005500648-45.4590212410294i | 0.0296977442791286-0.0906478226799833i | 0.000714285714285714-3.32033343957108i | 0.0025-0.103445994471485i | 22.7111 | 38.5244 | 38.5244 | -157.2889 | 22.7111 | 0.36424 | 38.5244
2297.2571 | 365.6198 | -77.2924242651646-32.2913342573048i | 3.47812412166457-43.5319212501064i | 161.429944857638+0.0602753489334312i | 2.90990976838229-408.504521300904i | 0.999999951363574-0.000220536671048691i | 16.7437625721054+50.5647218409562i | 140.18076734493-45.3133582305389i | 0.0295081225335186-0.0903616981660937i | 0.000714285714285714-3.30776393661195i | 0.0025-0.103054387797854i | 22.6743 | 38.4614 | 38.4614 | -157.3257 | 22.6743 | 0.36562 | 38.4614
2305.9867 | 367.0092 | -76.7546237853843-32.0091313770895i | 3.47812411497654-43.3671394291278i | 161.429422235609+0.0627027860135036i | 2.90990976730464-406.95808546265i | 0.999999950993235-0.000221374710316692i | 16.7561694460316+50.7614462539228i | 140.193628555071-45.1683576339072i | 0.0293196968310794-0.090076082702192i | 0.000714285714285714-3.29524201694756i | 0.0025-0.102664263596188i | 22.6377 | 38.3985 | 38.3985 | -157.3623 | 22.6377 | 0.36701 | 38.3985
2314.7494 | 368.4038 | -76.2202288220139-31.7296115175565i | 3.47812410823758-43.2029814590093i | 161.428904756897+0.0651338176138186i | 2.90990976621878-405.417503853082i | 0.999999950620076-0.000222215934132974i | 16.7686751921454+50.9589713919216i | 140.206589921709-45.0240174906831i | 0.0291324612612598-0.0897909796552125i | 0.000714285714285714-3.28276750044585i | 0.0025-0.102275616254421i | 22.6014 | 38.3355 | 38.3355 | -157.3986 | 22.6014 | 0.3684 | 38.3355
2323.5455 | 369.8037 | -75.6892223592197-31.4527495661611i | 3.47812410144731-43.0394449782833i | 161.428392408434+0.0675684529304301i | 2.90990976512466-403.882754310415i | 0.999999950244076-0.000223060354598808i | 16.7812806323929+51.1573009212765i | 140.219652242036-44.8803358514405i | 0.0289464099198867-0.0895063923389163i | 0.000714285714285714-3.27034020765676i | 0.0025-0.101888440181731i | 22.5654 | 38.2725 | 38.2725 | -157.4346 | 22.5654 | 0.3698 | 38.2725
2332.3749 | 371.209 | -75.1615874025276-31.1785206208152i | 3.47812409460533-42.8765276344225i | 161.427885177232+0.0700067014188502i | 2.90990976402219-402.353814756761i | 0.999999949865212-0.000223907983861453i | 16.7939865960781+51.3564385296729i | 140.232816319854-44.7373107777701i | 0.0287615369095257-0.0892223240142573i | 0.000714285714285714-3.25795995980948i | 0.0025-0.101502729808458i | 22.5296 | 38.2095 | 38.2095 | -157.4704 | 22.5296 | 0.37121 | 38.2095
2341.238 | 372.6196 | -74.6373069798175-30.9068999886038i | 3.47812408771126-42.7142270838065i | 161.427383050392+0.0724485727935223i | 2.90990976291134-400.830663197813i | 0.999999949483464-0.000224758834114326i | 16.8067939199357+51.5563879263292i | 140.246082965635-44.5949403422694i | 0.0285778363398338-0.088938777889749i | 0.000714285714285714-3.24562657881001i | 0.0025-0.101118479586031i | 22.4942 | 38.1464 | 38.1464 | -157.5058 | 22.4942 | 0.37262 | 38.1464
2350.1347 | 374.0356 | -74.1163641422902-30.6378631844959i | 3.47812408076469-42.5525409916872i | 161.426886015101+0.0748940770269063i | 2.90990976179202-399.313277722523i | 0.999999949098809-0.000225612917597176i | 16.819703448207+51.7571528421722i | 140.259452996581-44.4532226285364i | 0.0283953023279063-0.0886557571218284i | 0.000714285714285714-3.2333398872385i | 0.0025-0.100735683986881i | 22.459 | 38.0834 | 38.0834 | -157.541 | 22.459 | 0.37404 | 38.0834
2359.0652 | 375.4569 | -73.5987419654286-30.3713859300603i | 3.47812407376523-42.3914670321559i | 161.426394058637+0.0773432243484947i | 2.90990976066419-397.801636502793i | 0.999999948711225-0.00022647024659627i | 16.8327160327144+51.9587370300108i | 140.272927236681-44.3121557311605i | 0.0282139289986196-0.0883732648152251i | 0.000714285714285714-3.22109970834679i | 0.0025-0.100354337504365i | 22.4241 | 38.0203 | 38.0203 | -157.5759 | 22.4241 | 0.37546 | 38.0203
2368.0296 | 376.8836 | -73.0844235499325-30.1074441521751i | 3.47812406671248-42.2310028881099i | 161.425907168364+0.0797960252432777i | 2.90990975952778-396.295717793157i | 0.999999948320689-0.000227330833444555i | 16.8458325329388+52.1611442647154i | 140.286506516777-44.1717377557172i | 0.0280337104849658-0.088091304023326i | 0.000714285714285714-3.20890586605577i | 0.0025-0.0999744346526842i | 22.3894 | 37.9573 | 37.9573 | -157.6106 | 22.3894 | 0.37688 | 37.9573
2377.0282 | 378.3158 | -72.5733920226476-29.8460139817436i | 3.47812405960602-42.0711462512181i | 161.425425331742+0.0822524904509575i | 2.9099097583827-394.795499930466i | 0.99999994792718-0.000228194690521847i | 16.859053816096+52.3643783433953i | 140.300191674619-44.0319668187584i | 0.0278546409283846-0.0878098777485459i | 0.000714285714285714-3.19675818495295i | 0.0025-0.0995959699668108i | 22.3551 | 37.8942 | 37.8942 | -157.6449 | 22.3551 | 0.37832 | 37.8942
2386.0609 | 379.7534 | -72.0656305374712-29.587071752405i | 3.47812405244545-41.9118948218895i | 161.424948536323+0.0847126309652296i | 2.90990975722891-393.300961333584i | 0.999999947530675-0.000229061830255006i | 16.8723807572159+52.5684430855818i | 140.313983554934-43.8928410478099i | 0.0276767144790864-0.0875289889426921i | 0.000714285714285714-3.18465649028984i | 0.0025-0.0992189380024011i | 22.321 | 37.8311 | 37.8311 | -157.679 | 22.321 | 0.37975 | 37.8311
2395.1279 | 381.1964 | -71.5611222762453-29.3305939992493i | 3.47812404523035-41.7532463092386i | 161.424476769756+0.0871764580336247i | 2.90990975606633-391.812080503072i | 0.999999947131151-0.000229932265118112i | 16.8858142392206+52.7733423334101i | 140.327883009482-43.7543585813621i | 0.0274999252963728-0.0872486405073354i | 0.000714285714285714-3.17260060797953i | 0.0025-0.098843333335726i | 22.2871 | 37.7679 | 37.7679 | -157.7129 | 22.2871 | 0.3812 | 37.7679
2404.2294 | 382.645 | -71.0598504496342-29.0765574575301i | 3.47812403796031-41.5951984310533i | 161.424010019785+0.0896439831539739i | 2.90990975489488-390.328836020877i | 0.999999946728584-0.000230806007632645i | 16.8993551530057+52.979079951804i | 140.341890897121-43.6165175688671i | 0.027324267548951-0.0869688352941785i | 0.000714285714285714-3.16059036459406i | 0.0025-0.0984691505635841i | 22.2536 | 37.7048 | 37.7048 | -157.7464 | 22.2536 | 0.38264 | 37.7048
2413.3654 | 384.099 | -70.5617982979846-28.8249390613776i | 3.47812403063492-41.4377489137621i | 161.423548274252+0.0921152180758026i | 2.90990975371453-388.851206550033i | 0.999999946322952-0.000231683070367672i | 16.9130043975201+53.1856598286647i | 140.356008083875-43.479316170732i | 0.0271497354152399-0.0866895761054235i | 0.000714285714285714-3.14862558736209i | 0.0025-0.0980963843032315i | 22.2203 | 37.6416 | 37.6416 | -157.7797 | 22.2203 | 0.3841 | 37.6416
2422.5362 | 385.5586 | -70.0669490921729-28.575715942516i | 3.47812402325375-41.2808954924006i | 161.423091521102+0.0945901747985484i | 2.9099097525252-387.379170834342i | 0.999999945914231-0.000232563465940015i | 16.9267628798489+53.3930858750578i | 140.370235442991-43.342752558315i | 0.0269763230836752-0.0864108656941418i | 0.000714285714285714-3.13670610416626i | 0.0025-0.0977250291923016i | 22.1873 | 37.5785 | 37.5785 | -157.8127 | 22.1873 | 0.38556 | 37.5785
2431.7419 | 387.0237 | -69.5752861344329-28.3288654289764i | 3.47812401581639-41.1246359105796i | 161.422639748376+0.0970688655694439i | 2.9099097513268-385.912707698076i | 0.999999945502399-0.000233447207014446i | 16.9406315152961+53.6013620254059i | 140.384573855012-43.2068249139217i | 0.0268040247530061-0.0861327067646427i | 0.000714285714285714-3.12483174354081i | 0.0025-0.0973550798887242i | 22.1546 | 37.5153 | 37.5153 | -157.8454 | 22.1546 | 0.38702 | 37.5153
2440.9825 | 388.4944 | -69.0867927591765-28.0843650438163i | 3.47812400832238-40.9689679204527i | 161.422192944222+0.0995513028846895i | 2.90990975011928-384.45179604567i | 0.99999994508743-0.000234334306303859i | 16.9546112274683+53.8104922376807i | 140.399024207834-43.0715314308006i | 0.0266328346325874-0.0858551019728434i | 0.000714285714285714-3.11300233466906i | 0.0025-0.0969865310706556i | 22.1222 | 37.4521 | 37.4521 | -157.8778 | 22.1222 | 0.38849 | 37.4521
2450.2582 | 389.9707 | -68.6014523337893-27.8421925038358i | 3.47812400077131-40.8138892826835i | 161.421751096893+0.102037499487098i | 2.90990974890256-382.996414861419i | 0.999999944669302-0.00023522477656946i | 16.96870294836+54.0204804935997i | 140.413587396782-42.9368703131409i | 0.0264627469426659-0.0855780539266352i | 0.000714285714285714-3.10121770738101i | 0.0025-0.0966193774363974i | 22.09 | 37.3889 | 37.3889 | -157.91 | 22.09 | 0.38997 | 37.3889
2459.5692 | 391.4526 | -68.1192482594184-27.6023257182975i | 3.47812399316274-40.6593977664138i | 161.421314194742+0.104527468364318i | 2.90990974767658-381.546543209178i | 0.999999944247989-0.000236118630620945i | 16.9829076184393+54.2313307988212i | 140.42826432467-42.8028397760691i | 0.0262937559146637-0.0853015651862568i | 0.000714285714285714-3.08947769215085i | 0.0025-0.0962536137043205i | 22.0581 | 37.3256 | 37.3256 | -157.9419 | 22.0581 | 0.39145 | 37.3256
2468.9156 | 392.9401 | -67.6401639717443-27.3647427876489i | 3.47812398549624-40.5054911492312i | 161.420882226236+0.107021222750099i | 2.90990974644126-380.102160232055i | 0.999999943823469-0.000237015881316686i | 16.9972261867351+54.4430471831452i | 140.443055901869-42.6694380456471i | 0.0261258557914537-0.0850256382646594i | 0.000714285714285714-3.07778212009448i | 0.0025-0.0958892346127924i | 22.0265 | 37.2624 | 37.2624 | -157.9735 | 22.0265 | 0.39294 | 37.2624
2478.2974 | 394.4333 | -67.1641829417342-27.1294220022417i | 3.47812397777137-40.3521672171376i | 161.420455179945+0.109518776120899i | 2.90990974519654-378.663245152118i | 0.999999943395716-0.00023791654156392i | 17.0116596109249+54.6556337007154i | 140.457963046384-42.5366633588704i | 0.0259590408276304-0.0847502756278764i | 0.000714285714285714-3.06613082296721i | 0.0025-0.0955262349200958i | 21.9951 | 37.1991 | 37.1991 | -158.0049 | 21.9951 | 0.39443 | 37.1991
2487.715 | 395.9321 | -66.6912886763865-26.8963418410596i | 3.47812396998768-40.1994237645164i | 161.420033044552+0.112020142196725i | 2.90990974394234-377.229777270087i | 0.999999942964706-0.000238820624318929i | 17.0262088574241+54.8690944302213i | 140.472986683908-42.4045139636665i | 0.0257933052897775-0.0844754796953927i | 0.000714285714285714-3.05452363316119i | 0.0025-0.0951646094043591i | 21.964 | 37.1359 | 37.1359 | -158.036 | 21.964 | 0.39593 | 37.1359
2497.1683 | 397.4367 | -66.2214647194573-26.6654809704423i | 3.4781239621447-40.0472585941018i | 161.419615808851+0.114525334938802i | 2.90990974267859-375.801735965047i | 0.999999942530414-0.000239728142587228i | 17.0408749014757+55.0834334751053i | 140.488127747906-42.272988118894i | 0.0256286434567282-0.0842012528405118i | 0.000714285714285714-3.04296038370312i | 0.0025-0.0948043528634778i | 21.9332 | 37.0726 | 37.0726 | -158.0668 | 21.9332 | 0.39744 | 37.0726
2506.6575 | 398.9469 | -65.7546946521733-26.4368182428147i | 3.47812395424202-39.8956695169471i | 161.419203461746+0.117034368549372i | 2.90990974140522-374.379100694146i | 0.999999942092816-0.000240639109423757i | 17.0556587272422+55.2986549637706i | 140.503387179679-42.1420840943436i | 0.0254650496198218-0.0839275973907238i | 0.000714285714285714-3.03144090825177i | 0.0025-0.0944454601150408i | 21.9027 | 37.0093 | 37.0093 | -158.0973 | 21.9027 | 0.39895 | 37.0093
2516.1828 | 400.4629 | -65.2909620939318-26.2103326954174i | 3.47812394627916-39.7446543523921i | 161.418795992261+0.119547257471024i | 2.90990974012215-372.961850992297i | 0.999999941651885-0.000241553537933059i | 17.0705613278973+55.5147630497914i | 140.518765928434-42.0118001707364i | 0.0253025180831545-0.0836545156280724i | 0.000714285714285714-3.0199650410956i | 0.0025-0.0940879259962553i | 21.8724 | 36.946 | 36.946 | -158.1276 | 21.8724 | 0.40046 | 36.946
2525.7443 | 401.9847 | -64.8302507029828-25.9860035490386i | 3.47812393825567-39.5942109280331i | 161.418393389527+0.122064016384119i | 2.90990973882931-371.549966471885i | 0.999999941207597-0.000242471441269477i | 17.0855837057198+55.7317619121258i | 140.53426495136-41.8821346397257i | 0.0251410431638266-0.0833820097895225i | 0.000714285714285714-3.00853261715043i | 0.0025-0.0937317453638723i | 21.8425 | 36.8826 | 36.8826 | -158.1575 | 21.8425 | 0.40198 | 36.8826
2535.3422 | 403.5122 | -64.3725441771051-25.76381020675i | 3.47812393017108-39.4443370796911i | 161.417995642802+0.124584660208186i | 2.90990973752663-370.143426822481i | 0.999999940759926-0.000243392832637342i | 17.1007268721881+55.9496557553327i | 140.549885213703-41.7530858038991i | 0.0249806191921813-0.0831100820673238i | 0.000714285714285714-2.997143471957i | 0.0025-0.0933769130941144i | 21.8128 | 36.8193 | 36.8193 | -158.1872 | 21.8128 | 0.40351 | 36.8193
2544.9765 | 405.0456 | -63.91782625426-25.5437322526455i | 3.47812392202494-39.2950306513804i | 161.41760274145+0.127109204098053i | 2.90990973621403-368.742211810537i | 0.999999940308846-0.000244317725291156i | 17.1159918480753+56.1684488097825i | 140.565627688824-41.6246519767771i | 0.0248212405120473-0.0828387346093847i | 0.000714285714285714-2.98579744167862i | 0.0025-0.093023424082601i | 21.7833 | 36.7559 | 36.7559 | -158.2167 | 21.7833 | 0.40505 | 36.7559
2554.6474 | 406.5848 | -63.4660807132352-25.3257494505781i | 3.47812391381677-39.1462894952777i | 161.417214674965+0.129637663445588i | 2.90990973489144-367.346301279106i | 0.999999939854331-0.000245246132535794i | 17.1313796635471+56.388145331888i | 140.5814933583-41.4968314828188i | 0.0246629014809616-0.0825679695196246i | 0.000714285714285714-2.97449436309884i | 0.0025-0.0926712732442724i | 21.7542 | 36.6926 | 36.6926 | -158.2458 | 21.7542 | 0.40658 | 36.6926
2564.355 | 408.1298 | -63.01729137428-25.1098417429087i | 3.47812390554609-38.9981114716918i | 161.416831432956+0.132170053877652i | 2.90990973355877-365.955675147545i | 0.999999939396355-0.000246178067726687i | 17.1468913582588+56.6087496043142i | 140.597483211968-41.3696226574218i | 0.0245055964704061-0.0822977888583529i | 0.000714285714285714-2.96323407361909i | 0.0025-0.0923204555133224i | 21.7253 | 36.6292 | 36.6292 | -158.2747 | 21.7253 | 0.40813 | 36.6292
2574.0996 | 409.6807 | -62.5714420997148-24.8959892492459i | 3.47812389721244-38.8504944490318i | 161.416453005155+0.134706391253943i | 2.90990973221594-364.570313411232i | 0.999999938934893-0.000247113544270015i | 17.1625279814556+56.8302659362133i | 140.61359824803-41.2430238469282i | 0.0243493198660221-0.0820281946426207i | 0.000714285714285714-2.95201641125631i | 0.0025-0.0919709658431177i | 21.6967 | 36.5658 | 36.5658 | -158.3033 | 21.6967 | 0.40968 | 36.5658
2583.8812 | 411.2375 | -62.1285167945428-24.6841722652003i | 3.47812388881534-38.7034363037776i | 161.416079381418+0.137246691668241i | 2.90990973086291-363.190196141272i | 0.999999938469916-0.000248052575622902i | 17.1782905920722+57.0526986634451i | 140.629839473108-41.1170334086258i | 0.0241940660678332-0.0817591888465929i | 0.000714285714285714-2.94084121464068i | 0.0025-0.0916227992061344i | 21.6683 | 36.5024 | 36.5024 | -158.3317 | 21.6683 | 0.41124 | 36.5024
2593.6999 | 412.8002 | -61.6884994070363-24.4743712611342i | 3.4781238803543-38.5569349204482i | 161.415710551724+0.139790971445726i | 2.90990972949957-361.815303484216i | 0.999999938001399-0.000248995175293611i | 17.1941802588349+57.2760521488084i | 140.64620790233-40.9916497107538i | 0.0240398294904568-0.0814907734019075i | 0.000714285714285714-2.92970832301323i | 0.0025-0.0912759505938782i | 21.6403 | 36.4389 | 36.4389 | -158.3597 | 21.6403 | 0.4128 | 36.4389
2603.556 | 414.3688 | -61.2513739293154-24.2665668809166i | 3.47812387182882-38.410988191572i | 161.415346506182+0.142339247143307i | 2.90990972812585-360.445615661771i | 0.999999937529314-0.000249941356841733i | 17.2101980603644+57.500330782276i | 140.662704559412-40.8668711325072i | 0.0238866045633105-0.0812229501980345i | 0.000714285714285714-2.91861757622358i | 0.0025-0.0909304150168145i | 21.6125 | 36.3755 | 36.3755 | -158.3875 | 21.6125 | 0.41437 | 36.3755
2613.4495 | 415.9434 | -60.817124397914-24.0607399406833i | 3.47812386323843-38.2655940176563i | 161.414987235021+0.144891535546809i | 2.90990972674166-359.081112970516i | 0.999999937053635-0.000250891133878388i | 17.2263450852801+57.7255389812242i | 140.679330476728-40.742696064042i | 0.0237343857308201-0.0809557210826432i | 0.000714285714285714-2.90756881472762i | 0.0025-0.0905861875042982i | 21.585 | 36.312 | 36.312 | -158.415 | 21.585 | 0.41594 | 36.312
2623.3806 | 417.524 | -60.3857348943325-23.8568714275987i | 3.47812385458262-38.1207503071571i | 161.414632728603+0.147447853672209i | 2.90990972534693-357.721775781623i | 0.999999936574334-0.000251844520066417i | 17.2426224323058+57.9516811906742i | 140.696086695397-40.6191229064827i | 0.0235831674526162-0.0806890878619575i | 0.000714285714285714-2.89656187958518i | 0.0025-0.0902432631045011i | 21.5577 | 36.2486 | 36.2486 | -158.4423 | 21.5577 | 0.41752 | 36.2486
2633.3494 | 419.1106 | -59.9571895455769-23.6549424986209i | 3.47812384586092-37.9764549764493i | 161.414282977419+0.150008218763409i | 2.90990972394159-356.367584540572i | 0.999999936091383-0.000252801529120578i | 17.2590312103759+58.1787618835311i | 140.712974265363-40.4961500719265i | 0.0234329442037296-0.0804230523011154i | 0.000714285714285714-2.88559661245785i | 0.0025-0.0899016368843402i | 21.5307 | 36.1851 | 36.1851 | -158.4693 | 21.5307 | 0.41911 | 36.1851
2643.3562 | 420.7032 | -59.531472524688-23.4549344792724i | 3.4781238370728-37.8327059497958i | 161.41393797209+0.152572648291749i | 2.90990972252555-355.018519766866i | 0.999999935604755-0.000253762174807748i | 17.2755725387441+58.4067855608241i | 140.729994245469-40.3737759834518i | 0.0232837104747844-0.0801576161245316i | 0.000714285714285714-2.87467285560654i | 0.0025-0.0895613039294083i | 21.5041 | 36.1216 | 36.1216 | -158.4959 | 21.5041 | 0.4207 | 36.1216
2653.4009 | 422.3019 | -59.1085680512549-23.2568288624113i | 3.47812382821776-37.6895011593186i | 161.413597703367+0.155141159954157i | 2.90990972109872-353.674562053755i | 0.999999935114421-0.000254726470947116i | 17.2922475470922+58.6357567519542i | 140.747147703548-40.2519990751247i | 0.023135460772182-0.0798927810162506i | 0.000714285714285714-2.86379045188936i | 0.0025-0.0892222593439014i | 21.4776 | 36.0581 | 36.0581 | -158.5224 | 21.4776 | 0.4223 | 36.0581
2663.4838 | 423.9066 | -58.6884603919206-23.0606073070107i | 3.4781238192953-37.5468385449688i | 161.413262162138+0.157713771674051i | 2.90990971966103-352.335692067956i | 0.999999934620354-0.000255694431410385i | 17.3090573756419+58.8656800149417i | 140.764435716502-40.1308177920092i | 0.0229881896182843-0.0796285486203047i | 0.000714285714285714-2.85294924475928i | 0.0025-0.0888844982505497i | 21.4515 | 35.9946 | 35.9946 | -158.5485 | 21.4515 | 0.42391 | 35.9946
2673.6051 | 425.5175 | -58.2711338608693-22.8662516369355i | 3.4781238103049-37.4047160544968i | 161.41293133942+0.160290501597916i | 2.90990971821239-351.001890549375i | 0.999999934122524-0.000256666070121969i | 17.326003175266+59.0965599366777i | 140.781859370391-40.010230590174i | 0.0228418915515905-0.0793649205410679i | 0.000714285714285714-2.84214907826188i | 0.0025-0.0885480157905451i | 21.4256 | 35.9311 | 35.9311 | -158.5744 | 21.4256 | 0.42552 | 35.9311
2683.7648 | 427.1344 | -57.8565728203125-22.6737438397329i | 3.47812380124604-37.2631316434228i | 161.412605226373+0.162871368097625i | 2.90990971675272-349.673138310829i | 0.999999933620904-0.000257641401059195i | 17.3430861076024+59.3284011331748i | 140.799419760506-39.8902359367025i | 0.0226965611269133-0.079101898343614i | 0.000714285714285714-2.83138979703316i | 0.0025-0.0882128071234766i | 21.4 | 35.8675 | 35.8675 | -158.6 | 21.4 | 0.42713 | 35.8675
2693.9631 | 428.7575 | -57.444761680947-22.4830660654139i | 3.4781237921182-37.1220832750075i | 161.412283814283+0.165456389765614i | 2.90990971528193-348.349416237772i | 0.999999933115464-0.000258620438252502i | 17.3603073451692+59.5612082498282i | 140.817117991475-39.7708323097034i | 0.0225521929155449-0.078839483554064i | 0.000714285714285714-2.82067124629723i | 0.0025-0.0878788674272527i | 21.3747 | 35.804 | 35.804 | -158.6253 | 21.3747 | 0.42876 | 35.804
2704.2001 | 430.3868 | -57.0356849024222-22.2942006252542i | 3.47812378292086-36.9815689202229i | 161.411967094584+0.168045585417589i | 2.90990971379995-347.030705288017i | 0.999999932606176-0.000259603195785649i | 17.3776680714811+59.7949859616698i | 140.834955177326-39.6520181983208i | 0.0224087815054263-0.0785776776599445i | 0.000714285714285714-2.80999327186414i | 0.0025-0.0875461918980401i | 21.3496 | 35.7404 | 35.7404 | -158.6504 | 21.3496 | 0.43039 | 35.7404
2714.4761 | 432.0223 | -56.6293269937756-22.1071299905855i | 3.47812377365348-36.8415865577227i | 161.411655058843+0.170638974089425i | 2.90990971230668-345.716986491463i | 0.99999993209301-0.000260589687795908i | 17.3951694811669+60.029738973634i | 140.852932441591-39.5337921027445i | 0.0222663215013061-0.0783164821105344i | 0.000714285714285714-2.79935572012766i | 0.0025-0.0872147757501897i | 21.3248 | 35.6769 | 35.6769 | -158.6752 | 21.3248 | 0.43202 | 35.6769
2724.7911 | 433.664 | -56.2256725138698-21.921836791599i | 3.47812376431555-36.7021341738138i | 161.411347698767+0.173236575036951i | 2.90990971080205-344.408240949827i | 0.999999931575936-0.000261579928474277i | 17.4128127800895+60.2654720208223i | 140.871050917394-39.4161525342239i | 0.0221248075248983-0.0780558983172153i | 0.000714285714285714-2.78875843806302i | 0.0025-0.0868846142161676i | 21.3003 | 35.6133 | 35.6133 | -158.6997 | 21.3003 | 0.43366 | 35.6133
2735.1453 | 435.3119 | -55.8247060718141-21.7383038161519i | 3.4781237549065-36.5632097624265i | 161.411045006204+0.175838407734501i | 2.90990970928595-343.104449836362i | 0.999999931054926-0.000262573932065676i | 17.4305991854664+60.5021898687697i | 140.88931174753-39.2990980150783i | 0.021984234215037-0.0777959276538223i | 0.000714285714285714-2.77820127322477i | 0.0025-0.086555702546491i | 21.2761 | 35.5497 | 35.5497 | -158.7239 | 21.2761 | 0.43531 | 35.5497
2745.5389 | 436.9661 | -55.4264123273775-21.5565140085781i | 3.47812374542583-36.4248113250868i | 161.410746973149+0.178444491875864i | 2.90990970775832-341.805594395597i | 0.999999930529947-0.000263571712869156i | 17.4485299259922+60.7398973137177i | 140.907716084564-39.1826270787112i | 0.0218445962278246-0.0775365714569886i | 0.000714285714285714-2.76768407374454i | 0.0025-0.0862280360096546i | 21.2521 | 35.4861 | 35.4861 | -158.7479 | 21.2521 | 0.43697 | 35.4861
2755.9719 | 438.6266 | -55.0307759913835-21.3764504685005i | 3.47812373587295-36.2869368708866i | 161.410453591735+0.181054847370768i | 2.90990970621905-340.51165594306i | 0.999999930000972-0.000264573285238106i | 17.4666062419626+60.9785991828892i | 140.926265090924-39.0667382696237i | 0.0217058882367772-0.0772778310264918i | 0.000714285714285714-2.75720668832889i | 0.0025-0.0859016098920648i | 21.2284 | 35.4225 | 35.4225 | -158.7716 | 21.2284 | 0.43863 | 35.4225
2766.4446 | 440.2933 | -54.6377818261033-21.1980964496531i | 3.47812372624732-36.1495844164555i | 161.410164854238+0.183669494345218i | 2.90990970466805-339.22261586501i | 0.999999929467969-0.000265578663580456i | 17.4848293854+61.2183003347628i | 140.944959938986-38.9514301434286i | 0.0215681049329683-0.0770197076256015i | 0.000714285714285714-2.74676896625711i | 0.0025-0.0855764194979728i | 21.205 | 35.3588 | 35.3588 | -158.795 | 21.205 | 0.44029 | 35.3588
2776.9571 | 441.9664 | -54.2474146456341-21.0214353587048i | 3.47812371654842-36.0127519859326i | 161.409880753086+0.186288453142194i | 2.90990970310525-337.938455618176i | 0.999999928930907-0.000266587862358888i | 17.5032006201803+61.4590056593577i | 140.963801811175-38.8367012668659i | 0.021431241025164-0.076762202481418i | 0.000714285714285714-2.73637075737907i | 0.0025-0.0852524601494044i | 21.1819 | 35.2952 | 35.2952 | -158.8181 | 21.1819 | 0.44197 | 35.2952
2787.5095 | 443.6459 | -53.8596593162649-20.846450754087i | 3.47812370677566-35.8764376109373i | 161.409601280847+0.188911744317382i | 2.90990970153056-336.659156729481i | 0.999999928389755-0.000267600896091039i | 17.5217212221619+61.7007200785128i | 140.982791900054-38.7225502178175i | 0.0212952912399599-0.0765053167852196i | 0.000714285714285714-2.72601191211304i | 0.0025-0.0849297271860972i | 21.159 | 35.2315 | 35.2315 | -158.841 | 21.159 | 0.44365 | 35.2315
2798.1021 | 445.3318 | -53.474500756836-20.6731263448295i | 3.47812369692848-35.7406393305414i | 161.409326430241+0.191539388641392i | 2.90990969994386-335.384700795779i | 0.999999927844483-0.000268617779349715i | 17.5403924793163+61.9434485461761i | 141.001931408417-38.6089755853246i | 0.0211602503219109-0.0762490516928003i | 0.000714285714285714-2.71569228144356i | 0.0025-0.0846082159654291i | 21.1364 | 35.1679 | 35.1679 | -158.8636 | 21.1364 | 0.44533 | 35.1679
2808.7349 | 447.024 | -53.0919239390836-20.5014459893961i | 3.47812368700633-35.6053551912413i | 161.409056194134+0.194171407097038i | 2.90990969834508-334.115069483595i | 0.99999992729506-0.000269638526763099i | 17.5592156918598+62.187196048697i | 141.0212215494-38.4959759696046i | 0.0210261130336562-0.075993408324808i | 0.000714285714285714-2.70541171691926i | 0.0025-0.0842879218623521i | 21.1141 | 35.1042 | 35.1042 | -158.8859 | 21.1141 | 0.44702 | 35.1042
2819.4081 | 448.7227 | -52.7119138879785-20.3313936945307i | 3.47812367700862-35.470583246929i | 161.408790565542+0.196807820880125i | 2.90990969673413-332.850244528855i | 0.999999926741452-0.000270663153014957i | 17.5781921723872+62.4319676051158i | 141.040663546559-38.3835499820675i | 0.0208928741560453-0.0757383877670853i | 0.000714285714285714-2.69517007065078i | 0.0025-0.0839688402693285i | 21.092 | 35.0405 | 35.0405 | -158.908 | 21.092 | 0.44872 | 35.0405
2830.1218 | 450.4279 | -52.3344556820538-20.1629536141054i | 3.47812366693478-35.3363215588649i | 161.408529537635+0.199448651396805i | 2.90990969511091-331.590207736629i | 0.99999992618363-0.000271691672844858i | 17.5973232460077+62.6777682674628i | 141.060258633982-38.2716962453362i | 0.0207605284882564-0.0754839910710049i | 0.000714285714285714-2.68496719530862i | 0.0025-0.0836509665962628i | 21.0702 | 34.9768 | 34.9768 | -158.9298 | 21.0702 | 0.45043 | 34.9768
2840.8763 | 452.1395 | -51.9595344537182-19.9961100479722i | 3.47812365678424-35.2025681956498i | 161.408273103727+0.202093920263311i | 2.90990969347534-330.334940980865i | 0.999999925621559-0.000272724101048378i | 17.6166102504816+62.9246031210582i | 141.080008056384-38.1604133932642i | 0.0206290708479128-0.0752302192538046i | 0.000714285714285714-2.67480294412096i | 0.0025-0.0833342962704352i | 21.0487 | 34.9131 | 34.9131 | -158.9513 | 21.0487 | 0.45214 | 34.9131
2851.6716 | 453.8576 | -51.5871353895662-19.8308474408234i | 3.47812364655641-35.0693212331963i | 161.408021257294+0.204743649306123i | 2.90990969182732-329.084426204128i | 0.999999925055209-0.000273760452477318i | 17.6360545363594+63.1724772848177i | 141.099913069209-38.049700070955i | 0.0204984960711947-0.0749770732989192i | 0.000714285714285714-2.66467717087164i | 0.0025-0.0830188247364368i | 21.0275 | 34.8494 | 34.8494 | -158.9725 | 21.0275 | 0.45386 | 34.8494
2862.5079 | 455.5823 | -51.2172437306736-19.6671503810546i | 3.47812363625069-34.9365787547024i | 161.40777399196+0.207397860560797i | 2.90990969016675-327.838645417344i | 0.999999924484546-0.000274800742039913i | 17.6556574671229+63.4213959115575i | 141.11997493873-37.9395549347846i | 0.0203687990129498-0.0747245541563146i | 0.000714285714285714-2.65458972989803i | 0.0025-0.0827045474561031i | 21.0065 | 34.7857 | 34.7857 | -158.9935 | 21.0065 | 0.45558 | 34.7857
2873.3855 | 457.3135 | -50.8498447728865-19.5050035996339i | 3.47812362586652-34.8043388506226i | 161.407531301505+0.210056576268869i | 2.90990968849352-326.597580699537i | 0.999999923909539-0.000275844984701051i | 17.6754204193273+63.671364188305i | 141.140194942153-37.8299766524203i | 0.0202399745467992-0.0744726627428194i | 0.000714285714285714-2.64454047608889i | 0.0025-0.0823914599084514i | 20.9858 | 34.7219 | 34.7219 | -159.0142 | 20.9858 | 0.45731 | 34.7219
2884.3043 | 459.0513 | -50.4849238670988-19.3443919689762i | 3.47812361540327-34.6725996186419i | 161.407293179866+0.212719818881135i | 2.90990968680756-325.361214197575i | 0.999999923330153-0.000276893195482487i | 17.6953447827461+63.9223873366154i | 141.16057436772-37.720963902845i | 0.0201120175652388-0.0742213999424503i | 0.000714285714285714-2.63452926488234i | 0.0025-0.0820795575896109i | 20.9654 | 34.6582 | 34.6582 | -159.0346 | 20.9654 | 0.45905 | 34.6582
2895.2647 | 460.7957 | -50.1224664195201-19.1853005018212i | 3.47812360486034-34.5413591636471i | 161.407059621136+0.215387611053496i | 2.90990968510876-324.129528125912i | 0.999999922746355-0.000277945389463057i | 17.7154319605171+64.1744706128902i | 141.18111451482-37.6125153763784i | 0.0199849229797383-0.0739707666067411i | 0.000714285714285714-2.62455595226373i | 0.0025-0.0817688360127626i | 20.9453 | 34.5944 | 34.5944 | -159.0547 | 20.9453 | 0.4608 | 34.5944
2906.2667 | 462.5467 | -49.7624578919373-19.0277143501204i | 3.47812359423715-34.4106155977i | 161.406830619564+0.218059975646867i | 2.90990968339703-322.902504766328i | 0.999999922158111-0.000279001581778896i | 17.7356833692906+64.4276193086945i | 141.201816694084-37.5046297747003i | 0.0198586857208396-0.0737207635550714i | 0.000714285714285714-2.61462039476364i | 0.0025-0.0814592907080719i | 20.9254 | 34.5307 | 34.5307 | -159.0746 | 20.9254 | 0.46255 | 34.5307
2917.3105 | 464.3044 | -49.404883801964-18.8716188039257i | 3.47812358353305-34.2803670400107i | 161.406606169562+0.220736935728213i | 2.90990968167226-321.680126467682i | 0.999999921565389-0.000280061787623657i | 17.7561004393798+64.6818387510885i | 141.222682227503-37.3973058108763i | 0.0197333007382462-0.0734713915749856i | 0.000714285714285714-2.6047224494557i | 0.0025-0.0811509172226258i | 20.9058 | 34.4669 | 34.4669 | -159.0942 | 20.9058 | 0.4643 | 34.4669
2928.3963 | 466.0687 | -49.0497297232819-18.7169992902849i | 3.47812357274744-34.1506116169099i | 161.406386265699+0.223418514567417i | 2.90990967993435-320.46237564565i | 0.999999920968153-0.000281126022248729i | 17.7766846149125+64.9371343029538i | 141.243712448533-37.2905422093807i | 0.0196087630009145-0.0732226514225194i | 0.000714285714285714-2.59486197395468i | 0.0025-0.0808437111203682i | 20.8865 | 34.4031 | 34.4031 | -159.1135 | 20.8865 | 0.46607 | 34.4031
2939.5242 | 467.8398 | -48.6969812858745-18.563841372144i | 3.47812356187972-34.0213474618224i | 161.406170902703+0.226104735637052i | 2.90990967818322-319.24923478248i | 0.99999992036637-0.000282194300963454i | 17.7974373539857+65.193511363325i | 141.264908702202-37.1843377061246i | 0.0194850674971411-0.072974543822521i | 0.000714285714285714-2.5850388264143i | 0.0025-0.0805376679820366i | 20.8674 | 34.3393 | 34.3393 | -159.1326 | 20.8674 | 0.46784 | 34.3393
2950.6944 | 469.6176 | -48.3466241762496-18.4121307472518i | 3.47812355092925-33.8925727152397i | 161.405960075468+0.228795622613186i | 2.90990967641875-318.040686426731i | 0.999999919760005-0.000283266639135351i | 17.8183601288215+65.4509753677323i | 141.286272345226-37.0786910484807i | 0.0193622092346431-0.0727270694689667i | 0.000714285714285714-2.57525286552531i | 0.0025-0.0802327834050968i | 20.8486 | 34.2755 | 34.2755 | -159.1514 | 20.8486 | 0.46962 | 34.2755
2961.907 | 471.4021 | -47.9986441376583-18.2618532470746i | 3.47812353989539-33.764285524694i | 161.405753779051+0.231491199372943i | 2.90990967464084-316.83671319303i | 0.999999919149022-0.000284343052190337i | 17.839454425925+65.7095317885348i | 141.307804746113-36.9736009953112i | 0.019240183240642-0.0724802290252849i | 0.000714285714285714-2.56550395051336i | 0.0025-0.0799290530036833i | 20.8301 | 34.2117 | 34.2117 | -159.1699 | 20.8301 | 0.4714 | 34.2117
2973.1623 | 473.1935 | -47.6530269702947-18.1129948357097i | 3.47812352877751-33.636484044731i | 161.405552008667+0.234191489993815i | 2.90990967284941-315.63729776182i | 0.999999918533387-0.000285423555612944i | 17.8607217462455+65.9691861352746i | 141.329507285294-36.8690663169977i | 0.0191189845619371-0.0722340231246643i | 0.000714285714285714-2.55579194113704i | 0.0025-0.0796264724085306i | 20.8119 | 34.1479 | 34.1479 | -159.1881 | 20.8119 | 0.47319 | 34.1479
2984.4603 | 474.9916 | -47.309758531501-17.9655416088122i | 3.47812351757498-33.5091664368833i | 161.405354759699+0.236896518753478i | 2.90990967104432-314.442422879103i | 0.999999917913065-0.000286508164946546i | 17.8821636053376+66.2299439550188i | 141.351381355215-36.7650857954663i | 0.0189986082649826-0.0719884523703752i | 0.000714285714285714-2.54611669768583i | 0.0025-0.0793250372669163i | 20.7939 | 34.0841 | 34.0841 | -159.2061 | 20.7939 | 0.47499 | 34.0841
2995.8012 | 476.7966 | -46.9688247359556-17.8194797925224i | 3.47812350628715-33.3823308696447i | 161.405162027697+0.239606310129387i | 2.9099096692255-313.252071356207i | 0.999999917288019-0.000287596895793581i | 17.9037815335266+66.4918108327166i | 141.373428360473-36.6616582242215i | 0.0188790494359571-0.0717435173360783i | 0.000714285714285714-2.53647808097811i | 0.0025-0.0790247432425943i | 20.7762 | 34.0202 | 34.0202 | -159.2238 | 20.7762 | 0.4768 | 34.0202
3007.1853 | 478.6084 | -46.6302115558553-17.6747957424012i | 3.47812349491336-33.2559755184427i | 161.404973808377+0.242320888797474i | 2.90990966739282-312.066226069522i | 0.999999916658213-0.000288689763815778i | 17.9255770760753+66.7547923915534i | 141.395649717914-36.5587824083749i | 0.018760303180834-0.071499218566139i | 0.000714285714285714-2.52687595235915i | 0.0025-0.0787255860157344i | 20.7588 | 33.9564 | 33.9564 | -159.2412 | 20.7588 | 0.47861 | 33.9564
3018.6126 | 480.4271 | -46.293905021087-17.5314759423678i | 3.478123483453-33.1300985656133i | 161.40479009762+0.245040279630904i | 2.90990966554619-310.884869960268i | 0.999999916023612-0.00028978678473438i | 17.9475517933521+67.0188942933172i | 141.418046856773-36.4564571646765i | 0.0186423646254439-0.0712555565759323i | 0.000714285714285714-2.51731017369909i | 0.0025-0.0784275612828597i | 20.7416 | 33.8925 | 33.8925 | -159.2584 | 20.7416 | 0.48043 | 33.8925
3030.0833 | 482.2527 | -45.9598912193976-17.3895070036486i | 3.47812347190534-33.0046982003742i | 161.40461089148+0.247764507700917i | 2.90990966368549-309.70798603424i | 0.999999915384179-0.000290887974330366i | 17.9697072610035+67.2841222387604i | 141.440621218775-36.3546813215491i | 0.0185252289155403-0.0710125318521542i | 0.000714285714285714-2.507780607391i | 0.0025-0.0781306647567842i | 20.7248 | 33.8286 | 33.8286 | -159.2752 | 20.7248 | 0.48225 | 33.8286
3041.5976 | 484.0853 | -45.6281562965471-17.2488756637252i | 3.47812346026974-32.8797726187991i | 161.404436186174+0.250493598273768i | 2.90990966181063-308.535557361568i | 0.999999914739877-0.00029199334844469i | 17.9920450701264+67.550481967974i | 141.463374258274-36.2534537191192i | 0.0184088912168567-0.0707701448531241i | 0.000714285714285714-2.49828711634888i | 0.0025-0.077834892166551i | 20.7082 | 33.7648 | 33.7648 | -159.2918 | 20.7082 | 0.48409 | 33.7648
3053.1557 | 485.9248 | -45.2986864564661-17.109568785297i | 3.47812344854558-32.7553200237916i | 161.404265978097+0.253227576813252i | 2.9099096599215-307.367567076471i | 0.999999914090669-0.000293102922978495i | 18.0145668274444+67.8179792607566i | 141.486307442354-36.1527732092526i | 0.0182933467151671-0.0705283960090941i | 0.000714285714285714-2.48882956400566i | 0.0025-0.0775402392573733i | 20.6918 | 33.7009 | 33.7009 | -159.3082 | 20.6918 | 0.48592 | 33.7009
3064.7577 | 487.7713 | -44.9714679613901-16.9715733552378i | 3.47812343673212-32.6313386250592i | 161.404100263809+0.255966468976243i | 2.90990965801798-306.203998377018i | 0.999999913436518-0.000294216713893352i | 18.0372741554862+68.0866199370019i | 141.50942225098-36.0526386555895i | 0.0181785906163363-0.0702872857225437i | 0.000714285714285714-2.47940781431127i | 0.0025-0.0772467017905688i | 20.6758 | 33.637 | 33.637 | -159.3242 | 20.6758 | 0.48777 | 33.637
3076.4038 | 489.6249 | -44.6464871320034-16.8348764835709i | 3.47812342482871-32.5078266390879i | 161.403939040045+0.258710300615599i | 2.90990965609996-305.04483452488i | 0.999999912777385-0.000295334737211481i | 18.0601686927656+68.3564098570721i | 141.532720177091-35.9530489335798i | 0.0180646181463762-0.07004681436849i | 0.000714285714285714-2.47002173173069i | 0.0025-0.0769542755435035i | 20.66 | 33.5731 | 33.5731 | -159.34 | 20.66 | 0.48962 | 33.5731
3088.0941 | 491.4854 | -44.3237303475602-16.6994654024391i | 3.47812341283469-32.3847822891165i | 161.403782303712+0.261459097776027i | 2.90990965416734-303.890058845099i | 0.999999912113234-0.000296457009015993i | 18.0832520939649+68.6273549221965i | 141.556202726762-35.8540029305209i | 0.0179514245514908-0.0698069822947767i | 0.000714285714285714-2.46067118124198i | 0.0025-0.0766629563095273i | 20.6445 | 33.5092 | 33.5092 | -159.3555 | 20.6445 | 0.49149 | 33.5092
3099.8289 | 493.3531 | -44.0031840460091-16.5653274650885i | 3.47812340074926-32.2622038051103i | 161.403630051894+0.264212886697229i | 2.90990965222-302.739654725837i | 0.999999911444026-0.000297583545451108i | 18.1065260301205+68.899461074858i | 141.579871419303-35.7554995455954i | 0.0178390050981253-0.0695677898223774i | 0.000714285714285714-2.4513560283343i | 0.0025-0.0763727398979153i | 20.6292 | 33.4453 | 33.4453 | -159.3708 | 20.6292 | 0.49335 | 33.4453
3111.6082 | 495.2278 | -43.6848347241055-16.4324501448532i | 3.47812338857192-32.1400894237371i | 161.403482281845+0.266971693809278i | 2.90990965025784-301.593605618145i | 0.999999910769722-0.000298714362722398i | 18.1299921888105+69.1727342991926i | 141.603727787407-35.6575376899096i | 0.0177273550730092-0.069329237245689i | 0.000714285714285714-2.44207613900608i | 0.0025-0.0760836221338069i | 20.6142 | 33.3814 | 33.3814 | -159.3858 | 20.6142 | 0.49523 | 33.3814
3123.4323 | 497.1097 | -43.3686689375184-16.3008210341483i | 3.47812337630178-32.0184373883404i | 161.403338990999+0.269735545734701i | 2.90990964828073-300.451895035723i | 0.999999910090283-0.000299849477097014i | 18.1536522743453+69.447180621392i | 141.627773377273-35.5601162865336i | 0.0176164697831981-0.069091324832825i | 0.000714285714285714-2.43283137976299i | 0.0025-0.0757955988581459i | 20.5995 | 33.3174 | 33.3174 | -159.4005 | 20.5995 | 0.49711 | 33.3174
3135.3014 | 498.9987 | -43.054673300929-16.1704278434685i | 3.47812336393825-31.8972459489146i | 161.403200176965+0.272504469287364i | 2.90990964628856-299.31450655468i | 0.999999909405671-0.000300988904903922i | 18.177508007961+69.7228061101109i | 141.652009748738-35.4632342705422i | 0.0175063445561124-0.0688540528259073i | 0.000714285714285714-2.42362161761604i | 0.0025-0.0755086659276212i | 20.5851 | 33.2535 | 33.2535 | -159.4149 | 20.5851 | 0.499 | 33.2535
3147.2155 | 500.8949 | -42.7428344881252-16.0412584003916i | 3.47812335148057-31.7765133620804i | 161.403065837532+0.275278491470691i | 2.90990964428125-298.181423813301i | 0.999999908715846-0.000302132662534138i | 18.2015611280148+69.9996168768789i | 141.676438475417-35.3668905890562i | 0.017396974739574-0.0686174214413559i | 0.000714285714285714-2.41444672007974i | 0.0025-0.0752228192146058i | 20.571 | 33.1895 | 33.1895 | -159.429 | 20.571 | 0.50089 | 33.1895
3159.1749 | 502.7983 | -42.4331392320835-15.913300648588i | 3.47812333892803-31.656237891059i | 161.402935970662+0.278057639477647i | 2.90990964225864-297.05263051181i | 0.999999908020768-0.000303280766440964i | 18.2258133901839+70.2776190765203i | 141.701061144838-35.2710842012862i | 0.0172883557018398-0.0683814308701751i | 0.000714285714285714-2.40530655517009i | 0.0025-0.0749380546070987i | 20.5571 | 33.1256 | 33.1256 | -159.4429 | 20.5571 | 0.5028 | 33.1256
3171.1798 | 504.7089 | -42.1255743250539-15.7865426468391i | 3.47812332627988-31.5364178056472i | 161.402810574504+0.280841940691069i | 2.90990964022061-295.928110412137i | 0.999999907320398-0.000304433233140223i | 18.2502665676661+70.5568189075712i | 141.725879358571-35.1758140785758i | 0.0171804828316349-0.0681460812782439i | 0.000714285714285714-2.39620099140276i | 0.0025-0.0746543680086655i | 20.5435 | 33.0616 | 33.0616 | -159.4565 | 20.5435 | 0.50471 | 33.0616
3183.2303 | 506.6268 | -41.8201266186282-15.6609725680572i | 3.47812331353544-31.417051382193i | 161.402689647382+0.283631422681368i | 2.90990963816708-294.807847337681i | 0.999999906614695-0.000305590079210501i | 18.2749224513839+70.8372226127111i | 141.750894732375-35.0810792044457i | 0.017073351538181-0.0679113728065967i | 0.000714285714285714-2.38712989779116i | 0.0025-0.07437175533838i | 20.5301 | 32.9977 | 32.9977 | -159.4699 | 20.5301 | 0.50663 | 32.9977
3195.3266 | 508.552 | -41.5167830238077-15.5365786983138i | 3.47812330069398-31.2981369035703i | 161.402573187803+0.286426113206981i | 2.9099096360979-293.691825173085i | 0.999999905903618-0.000306751321293377i | 18.2997828501915+71.1188364791942i | 141.776108896338-34.9868785746419i | 0.0169669572512239-0.0676773055717069i | 0.000714285714285714-2.37809314384454i | 0.0025-0.074090212530763i | 20.5171 | 32.9337 | 32.9337 | -159.4829 | 20.5171 | 0.50855 | 32.9337
3207.4688 | 510.4845 | -41.2155305110629-15.4133494358741i | 3.47812328775472-31.1796726591542i | 161.402461194458+0.289226040214071i | 2.90990963401299-292.580027863992i | 0.999999905187127-0.000307916976093672i | 18.3248495910842+71.4016668392884i | 141.801523495014-34.8932111971806i | 0.0168612954210577-0.0674438796657666i | 0.000714285714285714-2.3690905995662i | 0.0025-0.0738097355357269i | 20.5043 | 32.8697 | 32.8697 | -159.4957 | 20.5043 | 0.51048 | 32.8697
3219.6572 | 512.4244 | -40.9163561103878-15.2912732902363i | 3.47812327471694-31.0616569447971i | 161.402353666218+0.292031231834212i | 2.90990963191218-291.472439416828i | 0.99999990446518-0.000309087060379684i | 18.3501245194103+71.6857200707159i | 141.827140187574-34.8000760923968i | 0.0167563615185486-0.0672110951569678i | 0.000714285714285714-2.36012213545148i | 0.0025-0.0735303203185165i | 20.4917 | 32.8057 | 32.8057 | -159.5083 | 20.4917 | 0.51242 | 32.8057
3231.8919 | 514.3716 | -40.6192469113464-15.170338881178i | 3.4781232615799-30.9440880628031i | 161.40225060214+0.29484171638581i | 2.90990962979538-290.369043898558i | 0.999999903737736-0.000310261590983428i | 18.3756094990872+71.9710025971046i | 141.852960647942-34.7074722929936i | 0.0166521510351546-0.066978952089777i | 0.000714285714285714-2.35118762248603i | 0.0025-0.0732519628596501i | 20.4795 | 32.7417 | 32.7417 | -159.5205 | 20.4795 | 0.51437 | 32.7417
3244.1731 | 516.3262 | -40.3241900631147-15.0505349378075i | 3.47812324834279-30.8269643219044i | 161.402152001467+0.297657522372225i | 2.90990962766248-289.269825436468i | 0.999999903004753-0.000311440584800885i | 18.4013064128196+72.2575208884408i | 141.878986564951-34.6153988440929i | 0.0165486594829439-0.0667474504852108i | 0.000714285714285714-2.34228693214388i | 0.0025-0.0729746591548617i | 20.4675 | 32.6777 | 32.6777 | -159.5325 | 20.4675 | 0.51633 | 32.6777
3256.5009 | 518.2882 | -40.0311727745147-14.9318502976215i | 3.47812323500492-30.7102840372367i | 161.402057863625+0.300478678481975i | 2.90990962551331-288.174768217932i | 0.999999902266188-0.000312624058792234i | 18.427217162321+72.5452814615312i | 141.905219642491-34.5238548032872i | 0.0164458823946106-0.0665165903411083i | 0.000714285714285714-2.33341993638562i | 0.0025-0.0726984052150441i | 20.4558 | 32.6137 | 32.6137 | -159.5442 | 20.4558 | 0.51829 | 32.6137
3268.8756 | 520.2577 | -39.7401823140478-14.8142739055704i | 3.47812322156546-30.5940455303149i | 161.401968188228+0.303305213587289i | 2.9099096233478-287.083856490185i | 0.999999901522-0.00031381202998211i | 18.4533436685374+72.8342908804621i | 141.931661599648-34.4328392406899i | 0.0163438153234908-0.066286371632407i | 0.000714285714285714-2.32458650765652i | 0.0025-0.072423197066193i | 20.4444 | 32.5497 | 32.5497 | -159.5556 | 20.4444 | 0.52026 | 32.5497
3281.2974 | 522.2347 | -39.4512060099139-14.6977948131261i | 3.47812320802368-30.4782471290091i | 161.401882975078+0.30613715674399i | 2.90990962116579-285.997074560094i | 0.999999900772146-0.000315004515459835i | 18.4796878718763+73.1245557570792i | 141.958314170873-34.342351238992i | 0.0162424538435716-0.0660567943114052i | 0.000714285714285714-2.31578651888476i | 0.0025-0.0721490307493455i | 20.4332 | 32.4857 | 32.4857 | -159.5668 | 20.4332 | 0.52223 | 32.4857
3293.7663 | 524.2192 | -39.1642312500334-14.5824021773593i | 3.47812319437881-30.3628871675205i | 161.401802224168+0.308974537191964i | 2.90990961896718-284.914406793937i | 0.999999900016581-0.000316201532379671i | 18.5062517324363+73.4160827514585i | 141.985179106124-34.252389893515i | 0.0161417935495032-0.0658278583080347i | 0.000714285714285714-2.30701984347954i | 0.0025-0.0718759023205274i | 20.4223 | 32.4216 | 32.4216 | -159.5777 | 20.4223 | 0.52422 | 32.4216
3306.2826 | 526.2112 | -38.8792454820573-14.4680852600209i | 3.47812318063002-30.2479639863571i | 161.401725935676+0.311817384352423i | 2.90990961675179-283.835837617174i | 0.999999899255263-0.000317403097961069i | 18.5330372302419+73.7088785723895i | 142.012258171024-34.1629543122682i | 0.0160418300566071-0.0655995635301259i | 0.000714285714285714-2.29828635532929i | 0.0025-0.0716038078506948i | 20.4117 | 32.3576 | 32.3576 | -159.5883 | 20.4117 | 0.52621 | 32.3576
3318.8465 | 528.2108 | -38.5962362133753-14.3548334266289i | 3.47812316677654-30.1334759323104i | 161.401654109973+0.314665727829025i | 2.90990961451958-282.761351514226i | 0.999999898488149-0.000318609229488911i | 18.5600463654801+74.0029499778675i | 142.039553147025-34.0740436160044i | 0.0159425590008801-0.0653719098636698i | 0.000714285714285714-2.28958592879985i | 0.0025-0.0713327434256772i | 20.4013 | 32.2936 | 32.2936 | -159.5987 | 20.4013 | 0.52821 | 32.2936
3331.4581 | 530.218 | -38.315191011118-14.2426361455642i | 3.47812315281758-30.0194213584314i | 161.401586747619+0.317519597407094i | 2.90990961227033-281.690933028249i | 0.999999897715193-0.000319819944313762i | 18.5872811587421+74.2983037755836i | 142.067065831556-33.9856569382809i | 0.0158439760390012-0.0651448971730827i | 0.000714285714285714-2.28091843873267i | 0.0025-0.071062705146122i | 20.3913 | 32.2295 | 32.2295 | -159.6087 | 20.3913 | 0.53022 | 32.2295
3344.1176 | 532.2329 | -38.0360975021522-14.1314829871683i | 3.47812313875231-29.9057986240068i | 161.401523849371+0.320379023052941i | 2.909909610004-280.624566760914i | 0.999999896936351-0.000321035259852119i | 18.6147436512666+74.5949468234326i | 142.094798038199-33.8977934255173i | 0.0157460768483306-0.0649185253014622i | 0.000714285714285714-2.27228376044298i | 0.0025-0.0707936891274374i | 20.3815 | 32.1655 | 32.1655 | -159.6185 | 20.3815 | 0.53223 | 32.1655
3356.8253 | 534.2553 | -37.7589433730734-14.0213636228506i | 3.47812312457996-29.7926060945354i | 161.401465416172+0.323244034912102i | 2.90990960772038-279.562237372185i | 0.999999896151579-0.000322255193586661i | 18.6424359051873+74.8928860300101i | 142.122751596836-33.8104522370571i | 0.0156488571269139-0.0646927940708522i | 0.000714285714285714-2.26368176971806i | 0.0025-0.0705256914997386i | 20.3719 | 32.1014 | 32.1014 | -159.6281 | 20.3719 | 0.53426 | 32.1014
3369.5812 | 536.2855 | -37.4837163701902-13.9122678241996i | 3.47812311029969-29.6798421417044i | 161.401411449166+0.326114663311849i | 2.90990960541935-278.503929580095i | 0.999999895360832-0.000323479763066499i | 18.6703600037846+75.1921283551371i | 142.150928353827-33.7236325452306i | 0.015552312593477-0.0644677032824921i | 0.000714285714285714-2.25511234281535i | 0.0025-0.0702587084077888i | 20.3627 | 32.0373 | 32.0373 | -159.6373 | 20.3627 | 0.53629 | 32.0373
3382.3856 | 538.3234 | -37.2104042995083-13.8041854621009i | 3.47812309591069-29.5675051433669i | 161.401361949689+0.32899093875763i | 2.90990960310083-277.449628160534i | 0.999999894564063-0.000324708985907433i | 18.6985180517396+75.4926808103716i | 142.17933017217-33.6373335354182i | 0.0154564389874253-0.0642432527170769i | 0.000714285714285714-2.2465753564608i | 0.0025-0.0699927360109472i | 20.3537 | 31.9733 | 31.9733 | -159.6463 | 20.3537 | 0.53832 | 31.9733
3395.2387 | 540.369 | -36.9389950267018-13.6971065058599i | 3.47812308141214-29.4555934835172i | 161.40131691927+0.331872891933846i | 2.90990960076465-276.399317947021i | 0.999999893761228-0.000325942879792203i | 18.7269121753926+75.7945504595406i | 142.207958931676-33.5515544061154i | 0.0153612320688372-0.0640194421350061i | 0.000714285714285714-2.23807068784699i | 0.0025-0.0697277704831118i | 20.345 | 31.9092 | 31.9092 | -159.655 | 20.345 | 0.54037 | 31.9092
3408.1406 | 542.4224 | -36.6694764770892-13.5910210223329i | 3.47812306680316-29.3441055522685i | 161.401276359639+0.334760553703192i | 2.90990959841069-275.352983830489i | 0.999999892952279-0.00032718146247074i | 18.755544523005+76.0977444192701i | 142.236816529133-33.4662943689987i | 0.0152666876184581-0.0637962712766369i | 0.000714285714285714-2.22959821463139i | 0.0025-0.0694638080126633i | 20.3365 | 31.8451 | 31.8451 | -159.6635 | 20.3365 | 0.54242 | 31.8451
3421.0915 | 544.4836 | -36.4018366355978-13.4859191750627i | 3.47812305208298-29.2330397458296i | 161.401240272721+0.337653955106854i | 2.9099095960388-274.310610759073i | 0.999999892137171-0.000328424751760427i | 18.784417265025+76.4022698595251i | 142.265904878483-33.3815526489948i | 0.0151728014376921-0.0635737398625331i | 0.000714285714285714-2.22115781493463i | 0.0025-0.0692008448024142i | 20.3283 | 31.781 | 31.781 | -159.6717 | 20.3283 | 0.54448 | 31.781
3434.0917 | 546.5527 | -36.1360635467248-13.3817912234188i | 3.47812303725069-29.1223944664814i | 161.401208660641+0.340553127363078i | 2.90990959364885-273.272183737885i | 0.999999891315856-0.000329672765546352i | 18.8135325943569+76.7081340041587i | 142.295225911-33.2973284843478i | 0.0150795693485907-0.0633518475937103i | 0.000714285714285714-2.21274936733874i | 0.0025-0.0689388770695498i | 20.3204 | 31.7169 | 31.7169 | -159.6796 | 20.3204 | 0.54655 | 31.7169
3447.1412 | 548.6296 | -35.8721453144973-13.2786275217474i | 3.47812302230544-29.0121681225547i | 161.401181525724+0.343458101867472i | 2.90990959124068-272.237687828804i | 0.999999890488287-0.000330925521781564i | 18.8428927266345+77.0153441314606i | 142.324781575456-33.2136211266908i | 0.0149869871938428-0.0631305941518849i | 0.000714285714285714-2.20437275088538i | 0.0025-0.0686779010455769i | 20.3128 | 31.6528 | 31.6528 | -159.6872 | 20.3128 | 0.54863 | 31.6528
3460.2404 | 550.7144 | -35.6100701024195-13.1764185185214i | 3.47812300724643-28.9023591284062i | 161.401158870491+0.346368910190761i | 2.9099095888142-271.20710815026i | 0.999999889654417-0.000332183038487337i | 18.8724999004989+77.323907574725i | 142.35457383832-33.1304298411181i | 0.0148950508367591-0.062909979199712i | 0.000714285714285714-2.1960278450741i | 0.0025-0.0684179129762669i | 20.3055 | 31.5887 | 31.5887 | -159.6945 | 20.3055 | 0.55071 | 31.5887
3473.3893 | 552.8071 | -35.3498261334275-13.0751547555037i | 3.47812299207272-28.792965904397i | 161.40114069767+0.349285584081816i | 2.90990958636926-270.180429877018i | 0.999999888814197-0.000333445333753422i | 18.9023563778792+77.6338317228115i | 142.384604683919-33.0477539062582i | 0.0148037561612588-0.0626900023810323i | 0.000714285714285714-2.18771452986063i | 0.0025-0.0681589091216047i | 20.2984 | 31.5246 | 31.5246 | -159.7016 | 20.2984 | 0.55281 | 31.5246
3486.5882 | 554.9077 | -35.0914016898283-12.97482686691i | 3.47812297678349-28.6839868768684i | 161.401127010187+0.352208155463335i | 2.90990958390564-269.157638239964i | 0.999999887967579-0.000334712425738312i | 18.9324644442779+77.9451240207215i | 142.414876114631-32.9655926143477i | 0.0147130990718527-0.0624706633211097i | 0.000714285714285714-2.17943268565514i | 0.0025-0.067900885755733i | 20.2916 | 31.4605 | 31.4605 | -159.7084 | 20.2916 | 0.55491 | 31.4605
3499.8372 | 557.0164 | -34.8347851132417-12.8754255785809i | 3.47812296137785-28.5754204781209i | 161.401117811174+0.35513665643404i | 2.90990958142331-268.1387185259i | 0.999999887114515-0.0003359843326695i | 18.9628264090608+78.2577919701837i | 142.445390151076-32.8839452713099i | 0.0146230754936239-0.0622519616268678i | 0.000714285714285714-2.17118219332052i | 0.0025-0.0676438391668988i | 20.285 | 31.3964 | 31.3964 | -159.715 | 20.285 | 0.55702 | 31.3964
3513.1366 | 559.1331 | -34.5799648045345-12.7769417071587i | 3.4781229458549-28.4672651463903i | 161.401113103964+0.358071119267097i | 2.90990957892209-267.123656077323i | 0.999999886254956-0.000337261072843749i | 18.9934446057502+78.5718431302396i | 142.476148832295-32.8028111968305i | 0.0145336813722096-0.062033896887128i | 0.000714285714285714-2.16296293417067i | 0.0025-0.0673877656574005i | 20.2788 | 31.3323 | 31.3323 | -159.7212 | 20.2788 | 0.55913 | 31.3323
3526.4865 | 561.2578 | -34.3269292237523-12.6793661592711i | 3.47812293021372-28.3595193258257i | 161.401112892096+0.361011576409764i | 2.90990957640181-266.112436292218i | 0.999999885388851-0.000338542664627342i | 19.0243213923238+78.8872851178415i | 142.507154215943-32.7221897244387i | 0.0144449126737797-0.0618164686728435i | 0.000714285714285714-2.15477478996879i | 0.0025-0.0671326615435354i | 20.2728 | 31.2681 | 31.2681 | -159.7272 | 20.2728 | 0.56126 | 31.2681
3539.8871 | 563.3905 | -34.0756668900465-12.5826899307193i | 3.47812291445348-28.2521814664675i | 161.401117179317+0.363958060483953i | 2.90990957386228-265.10504462385i | 0.999999884516152-0.000339829126456356i | 19.0554591515158+79.2041256084603i | 142.538408378487-32.6420802015869i | 0.0143567653850129-0.0615996765373289i | 0.000714285714285714-2.14661764292567i | 0.0025-0.0668785231555442i | 20.267 | 31.204 | 31.204 | -159.733 | 20.267 | 0.56339 | 31.204
3553.3387 | 565.5314 | -33.826166381598-12.4869041056738i | 3.47812289857323-28.1452500242244i | 161.401125969579+0.366910604284261i | 2.90990957130352-264.10146658055i | 0.999999883636807-0.000341120476836928i | 19.0868602911247+79.5223723366914i | 142.569913415391-32.562481989734i | 0.0142692355130752-0.0613835200164956i | 0.000714285714285714-2.13849137569802i | 0.0025-0.0666253468375616i | 20.2616 | 31.1399 | 31.1399 | -159.7384 | 20.2616 | 0.56553 | 31.1399
3566.8414 | 567.6804 | -33.5784163355347-12.3919998558732i | 3.47812288257202-28.0387234608517i | 161.40113926704+0.369869240778912i | 2.90990956872521-263.101687725512i | 0.999999882750766-0.000342416734345514i | 19.1185272443242+79.8420330968829i | 142.601671441326-32.4833944644299i | 0.0141823190855916-0.0611679986290749i | 0.000714285714285714-2.13039587138675i | 0.0025-0.0663731289475607i | 20.2564 | 31.0757 | 31.0757 | -159.7436 | 20.2564 | 0.56768 | 31.0757
3580.3954 | 569.8376 | -33.332405447851-12.2979684398333i | 3.47812286644902-27.9326002439292i | 161.401157076071+0.372834003108275i | 2.90990956612728-262.105693676583i | 0.999999881857979-0.00034371791762916i | 19.1504624699791+80.163115743755i | 142.633684590356-32.4048170154011i | 0.0140960121506226-0.0609531118768507i | 0.000714285714285714-2.12233101353532i | 0.0025-0.0661218658573031i | 20.2515 | 31.0116 | 31.0116 | -159.7485 | 20.2515 | 0.56984 | 31.0116
3594.0009 | 572.003 | -33.0881224733132-12.204801202056i | 3.47812285020324-27.8268788468385i | 161.401179401248+0.375804924585742i | 2.90990956350956-261.113470106052i | 0.999999880958394-0.000345024045405772i | 19.1826684529655+80.4856281930469i | 142.665955016155-32.326749046637i | 0.0140103107766322-0.0607388592448777i | 0.000714285714285714-2.11429668612803i | 0.0025-0.0658715539522843i | 20.2469 | 30.9474 | 30.9474 | -159.7531 | 20.2469 | 0.572 | 30.9474
3607.6581 | 574.1766 | -32.8455562253747-12.1124895722504i | 3.47812283383375-27.7215577487422i | 161.40120624736+0.378782038695495i | 2.90990956087191-260.125002740451i | 0.999999880051959-0.000346335136464383i | 19.2151477044967+80.8095784221499i | 142.698484892199-32.2491899764815i | 0.0139252110524625-0.0605252402017115i | 0.000714285714285714-2.10629277358839i | 0.0025-0.065622189631684i | 20.2425 | 30.8833 | 30.8833 | -159.7575 | 20.2425 | 0.57418 | 30.8833
3621.3672 | 576.3585 | -32.6046955760744-12.0210250645544i | 3.47812281733961-27.6166354345605i | 161.401237619406+0.381765379094133i | 2.90990955821418-259.140277360344i | 0.999999879138622-0.000347651209665425i | 19.2479027624529+81.1349744707691i | 142.73127641198-32.1721392377222i | 0.0138407090873-0.060312254199625i | 0.000714285714285714-2.09831916077744i | 0.0025-0.0653737693083124i | 20.2384 | 30.8191 | 30.8191 | -159.7616 | 20.2384 | 0.57636 | 30.8191
3635.1284 | 578.5487 | -32.3655294559421-11.9303992767657i | 3.4781228007199-27.512110394951i | 161.401273522599+0.384754979609353i | 2.90990955553622-258.159279800126i | 0.99999987821833-0.000348972283940997i | 19.2809361917158+81.4618244415803i | 142.764331789215-32.0955962776834i | 0.0137568010106451-0.0600999006748302i | 0.000714285714285714-2.09037573299207i | 0.0025-0.0651262894085599i | 20.2346 | 30.755 | 30.755 | -159.7654 | 20.2346 | 0.57855 | 30.755
3648.9419 | 580.7471 | -32.1280468538934-11.8406038895763i | 3.47812278397361-27.4079811262858i | 161.401313962365+0.387750874239668i | 2.90990955283787-257.181995947819i | 0.999999877291031-0.000350298378295142i | 19.3142505845095+81.7901365009008i | 142.797653258056-32.0195605583216i | 0.0136734829722785-0.0598881790476956i | 0.000714285714285714-2.08246237596341i | 0.0025-0.0648797463723449i | 20.2311 | 30.6908 | 30.6908 | -159.7689 | 20.2311 | 0.58075 | 30.6908
3662.8079 | 582.954 | -31.8922368171248-11.7516306658135i | 3.47812276709982-27.3042461306305i | 161.401358944345+0.390753097153889i | 2.90990955011895-256.208411744866i | 0.999999876356671-0.000351629511804114i | 19.3478485607443+82.1199188793688i | 142.831243073309-31.94403155632i | 0.0135907511422264-0.0596770887229615i | 0.000714285714285714-2.07457897585516i | 0.0025-0.0646341366530632i | 20.2278 | 30.6266 | 30.6266 | -159.7722 | 20.2278 | 0.58295 | 30.6266
3676.7265 | 585.1692 | -31.6580884510038-11.663471449687i | 3.47812275009756-27.2009039157222i | 161.401408474392+0.393761682690809i | 2.90990954737937-255.238513185931i | 0.999999875415197-0.000352965703616662i | 19.381732768368+82.4511798726284i | 142.865103510646-31.8690087631882i | 0.0135086017107259-0.0594666290899558i | 0.000714285714285714-2.06672541926197i | 0.0025-0.0643894567175368i | 20.2248 | 30.5625 | 30.5625 | -159.7752 | 20.2248 | 0.58517 | 30.5625
3690.6981 | 587.3928 | -31.4255909189571-11.5761181660408i | 3.47812273296583-27.0979529949485i | 161.401462558579+0.396776665359218i | 2.9099095446189-254.272286318698i | 0.999999874466553-0.000354306972954295i | 19.4159058837207+82.7839278420308i | 142.899236866835-31.7944916853616i | 0.0134270308881865-0.0592567995228033i | 0.000714285714285714-2.05890159320778i | 0.0025-0.0641457030459621i | 20.2221 | 30.4983 | 30.4983 | -159.7779 | 20.2221 | 0.58739 | 30.4983
3704.7228 | 589.6249 | -31.1947334423549-11.4895628196119i | 3.47812271570364-26.9953918873258i | 161.401521203194+0.39979807983735i | 2.90990954183741-253.309717243669i | 0.999999873510686-0.000355653339111564i | 19.4503706118958+83.1181712153334i | 142.933645459951-31.7204798443037i | 0.0133460349051541-0.05904759938064i | 0.000714285714285714-2.05110738514423i | 0.0025-0.0639028721318609i | 20.2196 | 30.4341 | 30.4341 | -159.7804 | 20.2196 | 0.58962 | 30.4341
3718.8007 | 591.8655 | -30.9655053003923-11.4037974942935i | 3.47812269831001-26.8932191174784i | 161.401584414744+0.402825960972761i | 2.90990953903474-252.350792113966i | 0.999999872547541-0.00035700482145634i | 19.4851296871057+83.4539184874189i | 142.968331629609-31.6469727766087i | 0.0132656100122705-0.0588390280078197i | 0.000714285714285714-2.04334268294902i | 0.0025-0.0636609604820291i | 20.2175 | 30.3699 | 30.3699 | -159.7825 | 20.2175 | 0.59187 | 30.3699
3732.9321 | 594.1146 | -30.7378958299663-11.3188143524042i | 3.47812268078394-26.7914332156163i | 161.401652199956+0.40586034378145i | 2.90990953621073-251.395497135126i | 0.999999871577062-0.000358361439430092i | 19.5201858730542+83.7911782210195i | 143.003297737193-31.5739700341082i | 0.0131857524802334-0.0586310847341205i | 0.000714285714285714-2.03560737492431i | 0.0025-0.0634199646164864i | 20.2155 | 30.3057 | 30.3057 | -159.7845 | 20.2155 | 0.59411 | 30.3057
3747.1173 | 596.3722 | -30.511894425553-11.234605633964i | 3.47812266312442-26.6900327175154i | 161.401724565776+0.408901263448245i | 2.90990953336521-250.443818564912i | 0.999999870599194-0.000359723212548164i | 19.5555419633136+84.1299590474459i | 143.038546166083-31.50147118398i | 0.0131064585997565-0.058423768874953i | 0.000714285714285714-2.02790134979509i | 0.0025-0.0631798810684266i | 20.2139 | 30.2415 | 30.2415 | -159.7861 | 20.2139 | 0.59637 | 30.2415
3761.3563 | 598.6385 | -30.2874905390772-11.1511636559728i | 3.47812264533044-26.5890161644954i | 161.40180151937+0.411948755326143i | 2.90990953049803-249.495742713109i | 0.999999869613879-0.00036109016040006i | 19.5912007817076+84.470269667339i | 143.0740793219-31.4294758088561i | 0.0130277246815247-0.0582170797315589i | 0.000714285714285714-2.0202244967076i | 0.0025-0.0629407063841666i | 20.2126 | 30.1773 | 30.1773 | -159.7874 | 20.2126 | 0.59864 | 30.1773
3775.6495 | 600.9133 | -30.0646736797857-11.068480811699i | 3.47812262740097-26.4883821033993i | 161.40188306813+0.415002854935767i | 2.90990952760903-248.551255941327i | 0.999999868621062-0.000362462302649721i | 19.6271651827+84.8121188514115i | 143.109899632725-31.3579835069349i | 0.0129495470561537-0.0580110165912193i | 0.000714285714285714-2.01257670522774i | 0.0025-0.0627024371230991i | 20.2115 | 30.1131 | 30.1131 | -159.7885 | 20.2115 | 0.60091 | 30.1131
3789.997 | 603.1967 | -29.8434334141089-10.9865495699685i | 3.47812260933495-26.3881290865723i | 161.401969219666+0.418063597965813i | 2.90990952469801-247.610344662805i | 0.999999867620685-0.000363839659035813i | 19.6634380517903+85.1555154412237i | 143.146009549361-31.2869938920964i | 0.0128719220741427-0.0578055787274473i | 0.000714285714285714-2.00495786533944i | 0.0025-0.06246506985764i | 20.2107 | 30.0489 | 30.0489 | -159.7893 | 20.2107 | 0.6032 | 30.0489
3804.3989 | 605.4889 | -29.6237593655296-10.9053624744642i | 3.47812259113138-26.2882556718411i | 161.402059981816+0.421131020271896i | 2.90990952176484-246.672995342221i | 0.999999866612691-0.000365222249372007i | 19.7000223059132+85.5004683499449i | 143.182411545559-31.2165065940165i | 0.0127948461058318-0.0576007654001931i | 0.000714285714285714-1.99736786744316i | 0.0025-0.0622286011731817i | 20.2101 | 29.9847 | 29.9847 | -159.7899 | 20.2101 | 0.60549 | 29.9847
3818.8557 | 607.7898 | -29.4056412144415-10.8249121430271i | 3.47812257278923-26.1887604224932i | 161.402155362642+0.424205157877125i | 2.90990951880935-245.739194495488i | 0.999999865597021-0.000366610093547266i | 19.7369208938468+85.8469865631447i | 143.219108118272-31.1465212582865i | 0.0127183155413537-0.0573965758560361i | 0.000714285714285714-1.98980660235421i | 0.0025-0.0619930276680432i | 20.2099 | 29.9205 | 29.9205 | -159.7901 | 20.2099 | 0.60779 | 29.9205
3833.3673 | 610.0994 | -29.189068698008-10.7451912669648i | 3.47812255430739-26.0896419072559i | 161.402255370432+0.427286046971351i | 2.90990951583135-244.808928689569i | 0.999999864573618-0.00036800321152613i | 19.7741367966252+86.1950791395838i | 143.256101787907-31.0770375465334i | 0.0126423267905875-0.0571930093283811i | 0.000714285714285714-1.98227396130127i | 0.0025-0.0617583459534203i | 20.2099 | 29.8563 | 29.8563 | -159.7901 | 20.2099 | 0.6101 | 29.8563
3847.9341 | 612.4177 | -28.9740316100194-10.6661926103651i | 3.47812253568481-25.9908987002761i | 161.402360013702+0.43037372391058i | 2.90990951283063-243.882184542278i | 0.999999863542422-0.000369401623349004i | 19.811673027958+86.5447552120184i | 143.293395098573-31.0080551365419i | 0.0125668762831101-0.0569900650376518i | 0.000714285714285714-1.97476983592475i | 0.0025-0.0615245526533375i | 20.2101 | 29.7921 | 29.7921 | -159.7899 | 20.2101 | 0.61242 | 29.7921
3862.5563 | 614.7449 | -28.760519800745-10.5879090094151i | 3.47812251692044-25.8925293810997i | 161.402469301194+0.433468225217846i | 2.90990950980712-242.958948722088i | 0.999999862503374-0.000370805349132446i | 19.8495326346567+86.8960239880151i | 143.330990618336-30.9395737223802i | 0.0124919604681476-0.0567877421914815i | 0.000714285714285714-1.96729411827531i | 0.0025-0.0612916444046001i | 20.2107 | 29.7279 | 29.7279 | -159.7893 | 20.2107 | 0.61474 | 29.7279
3877.234 | 617.081 | -28.5485231767862-10.5103333717256i | 3.47812249801319-25.7945325346509i | 161.402583241884+0.436569587581968i | 2.90990950676057-242.039207947943i | 0.999999861456414-0.000372214409069455i | 19.8877186970669+87.2488947507783i | 143.368890939485-30.8715930145268i | 0.0124175758145249-0.0565860399849032i | 0.000714285714285714-1.95984670081222i | 0.0025-0.0610596178567443i | 20.2115 | 29.6637 | 29.6637 | -159.7885 | 20.2115 | 0.61708 | 29.6637
3891.9675 | 619.4259 | -28.3380317009232-10.4334586756603i | 3.47812247896199-25.6969067512122i | 161.402701844972+0.43967784785692i | 2.90990950369079-241.122948989062i | 0.999999860401483-0.000373628823429766i | 19.9262343295075+87.6033768599846i | 143.407098678788-30.8041127399996i | 0.0123437188106153-0.056384957600538i | 0.000714285714285714-1.95242747640189i | 0.0025-0.060828469671991i | 20.2126 | 29.5995 | 29.5995 | -159.7874 | 20.2126 | 0.61943 | 29.5995
3906.7569 | 621.7797 | -28.129035391963-10.3572779696714i | 3.47812245976571-25.599650626404i | 161.402825119894+0.442793043063231i | 2.90990950059767-240.210158664754i | 0.999999859338518-0.000375048612560136i | 19.9650826807172+87.9594797526345i | 143.445616477761-30.7371326424889i | 0.0122703859642883-0.0561844942087798i | 0.000714285714285714-1.94503633831629i | 0.0025-0.0605981965251952i | 20.214 | 29.5353 | 29.5353 | -159.786 | 20.214 | 0.62178 | 29.5353
3921.6026 | 624.1424 | -27.9215243245821-10.2817843716397i | 3.47812244042325-25.5027627611642i | 161.402953076316+0.445915210386357i | 2.909909497481-239.300823844223i | 0.99999985826746-0.000376473796884639i | 20.0042669343075+88.3172129439113i | 143.484447002941-30.6706524824916i | 0.0121975738028574-0.0559846489679808i | 0.000714285714285714-1.93767318023141i | 0.0025-0.0603687951038006i | 20.2157 | 29.471 | 29.471 | -159.7843 | 20.2157 | 0.62414 | 29.471
3936.5047 | 626.5142 | -27.7154886291709-10.2069710682209i | 3.47812242093354-25.4062417617283i | 161.40308572414+0.449044387177125i | 2.90990949434058-238.39493144638i | 0.999999857188246-0.000377904396904961i | 20.0437903092222+88.6765860280488i | 143.523592946146-30.6046720374466i | 0.0121252788730274-0.0557854210246358i | 0.000714285714285714-1.93033789622576i | 0.0025-0.0601402621077909i | 20.2176 | 29.4068 | 29.4068 | -159.7824 | 20.2176 | 0.62651 | 29.4068
3951.4634 | 628.8949 | -27.5109184916718-10.1328313141964i | 3.47812240129539-25.3100862396095i | 161.4032230735+0.452180610951098i | 2.90990949117626-237.492468439663i | 0.999999856100815-0.000379340433200693i | 20.0836560602054+89.0376086792166i | 143.563057024765-30.5391911018771i | 0.0120534977408402-0.0555868095135625i | 0.000714285714285714-1.9230303807788i | 0.0025-0.0599125942496425i | 20.2198 | 29.3426 | 29.3426 | -159.7802 | 20.2198 | 0.62889 | 29.3426
3966.479 | 631.2847 | -27.3078041534161-10.0593584318285i | 3.47812238150772-25.2142948115782i | 161.403365134767+0.455323919388569i | 2.90990948798782-236.593421841835i | 0.999999855005103-0.000380781926429629i | 20.123867478276+89.4002906524195i | 143.602841982035-30.4742094875298i | 0.0119822269916186-0.0553888135580786i | 0.000714285714285714-1.91575052876947i | 0.0025-0.0596857882542761i | 20.2223 | 29.2784 | 29.2784 | -159.7777 | 20.2223 | 0.63128 | 29.2784
3981.5516 | 633.6836 | -27.1061359109614-9.98654581022326i | 3.47812236156938-25.1188660996424i | 161.403511918546+0.458474350334201i | 2.90990948477512-235.697778719811i | 0.999999853901049-0.00038222889732806i | 20.1644278912093+89.764641784397i | 143.64295058732-30.4097270235209i | 0.0119114632299129-0.0551914322701843i | 0.000714285714285714-1.90849823547467i | 0.0025-0.0594598408590118i | 20.225 | 29.2141 | 29.2141 | -159.775 | 20.225 | 0.63368 | 29.2141
3996.6815 | 636.0916 | -26.9059041159261-9.91438690469722i | 3.47812234147923-25.0237987310284i | 161.403663435686+0.461631941797898i | 2.90990948153796-234.805526189463i | 0.999999852788587-0.000383681366711076i | 20.205340664027+90.130671994547i | 143.683385636397-30.3457435564828i | 0.0118412030794432-0.0549946647507356i | 0.000714285714285714-1.90127339656771i | 0.0025-0.0592347488135206i | 20.228 | 29.1499 | 29.1499 | -159.772 | 20.228 | 0.63609 | 29.1499
4011.8689 | 638.5088 | -26.7070991748177-9.84287523614777i | 3.47812232123611-24.9290913381598i | 161.403819697268+0.464796731952742i | 2.90990947827615-233.91665141544i | 0.999999851667655-0.000385139355472862i | 20.2466091994949+90.4983912858583i | 143.724149951758-30.2822589507149i | 0.0117714431830429-0.0547985100896194i | 0.000714285714285714-1.89407590811686i | 0.0025-0.0590105088797772i | 20.2313 | 29.0857 | 29.0857 | -159.7687 | 20.2313 | 0.63851 | 29.0857
4027.114 | 640.9351 | -26.5097115488669-9.77200439043177i | 3.47812230083883-24.8347425586392i | 161.403980714618+0.467968759136257i | 2.90990947498952-233.031141610978i | 0.999999850538187-0.000386602884587003i | 20.2882369386271+90.8678097458516i | 143.765246382889-30.2192730883341i | 0.0117021802026011-0.054602967365928i | 0.000714285714285714-1.88690566658385i | 0.0025-0.0587871178320158i | 20.2349 | 29.0214 | 29.0214 | -159.7651 | 20.2349 | 0.64094 | 29.0214
4042.417 | 643.3707 | -26.3137317538519-9.70176801774656i | 3.47812228028625-24.7407510352277i | 161.404146499301+0.47114806185003i | 2.90990947167783-232.148984037723i | 0.999999849400119-0.000388071975106782i | 20.3302273612006+91.2389375475434i | 143.806677806585-30.1567858694331i | 0.0116334108190037-0.0544080356481276i | 0.000714285714285714-1.87976256882232i | 0.0025-0.0585645724566803i | 20.2387 | 28.9572 | 28.9572 | -159.7613 | 20.2387 | 0.64337 | 28.9572
4057.7782 | 645.8155 | -26.1191503599272-9.63215983201791i | 3.47812225957717-24.6471154158256i | 161.404317063122+0.474334678758463i | 2.90990946834093-231.270166005542i | 0.999999848253386-0.000389546648165481i | 20.372583986276+91.6117849504075i | 143.848447127238-30.094797212237i | 0.0115651317320759-0.0542137139942325i | 0.000714285714285714-1.87264651207643i | 0.0025-0.0583428695523813i | 20.2428 | 28.893 | 28.893 | -159.7572 | 20.2428 | 0.64582 | 28.893
4073.1978 | 648.2696 | -25.9259579914471-9.56317361029182i | 3.47812223871041-24.5538343534531i | 161.404492418134+0.477528648690283i | 2.90990946497865-230.394674872341i | 0.999999847097921-0.000391026924976692i | 20.415310372727+91.9863623013687i | 143.890557277152-30.0333070532638i | 0.0114973396605205-0.0540200014519686i | 0.000714285714285714-1.86555739397931i | 0.0025-0.0581220059298478i | 20.2472 | 28.8287 | 28.8287 | -159.7528 | 20.2472 | 0.64827 | 28.8287
4088.6759 | 650.733 | -25.7341453267886-9.49480319213219i | 3.47812221768476-24.4609065062308i | 161.404672576632+0.480730010637576i | 2.90990946159072-229.522498043887i | 0.999999845933657-0.000392512826834615i | 20.4584101197787+92.362680035793i | 143.933011216851-29.9723153474898i | 0.0114300313418593-0.0538268970589439i | 0.000714285714285714-1.85849511255161i | 0.0025-0.0579019784118826i | 20.2519 | 28.7645 | 28.7645 | -159.7481 | 20.2519 | 0.65073 | 28.7645
4104.2129 | 653.2058 | -25.5437030981732-9.42704247902306i | 3.47812219649899-24.3683305373605i | 161.404857551158+0.483938803755195i | 2.90990945817703-228.653622973624i | 0.999999844760528-0.000394004375114369i | 20.5018868675553+92.740748678502i | 143.975811935393-29.9118220685169i | 0.0113632035323718-0.0536343998428114i | 0.000714285714285714-1.85145956620005i | 0.0025-0.0576827838333161i | 20.2569 | 28.7002 | 28.7002 | -159.7431 | 20.2569 | 0.65321 | 28.7002
4119.8089 | 655.6879 | -25.3546220914848-9.3598854337755i | 3.47812217515192-24.2761051151057i | 161.405047354497+0.48715506736101i | 2.90990945473734-227.788037162492i | 0.999999843578467-0.000395501591272296i | 20.5457442976341+93.1205788447977i | 144.018962450692-29.8518272087409i | 0.0112968530070334-0.0534425088214335i | 0.000714285714285714-1.84445065371593i | 0.0025-0.0574644190409605i | 20.2621 | 28.636 | 28.636 | -159.7379 | 20.2621 | 0.65569 | 28.636
4135.4642 | 658.1796 | -25.1668931460894-9.29332607994052i | 3.47812215364231-24.1842289127727i | 161.405241999687+0.490378840936265i | 2.90990945127146-226.925728158748i | 0.999999842387405-0.000397004496846274i | 20.5899861336115+93.5021812415031i | 144.062465809837-29.7923307795268i | 0.0112309765594537-0.0532512230030426i | 0.000714285714285714-1.83746827427369i | 0.0025-0.0572468808935648i | 20.2676 | 28.5717 | 28.5717 | -159.7324 | 20.2676 | 0.65818 | 28.5717
4151.1789 | 660.6806 | -24.9805071546512-9.2273585012261i | 3.47812213196891-24.0927006086916i | 161.405441500011+0.493610164124696i | 2.90990944777918-226.066683557788i | 0.999999841187273-0.000398513113456022i | 20.6346161416757+93.8855666680116i | 144.106325089418-29.7333328113838i | 0.0111655710018144-0.0530605413864042i | 0.000714285714285714-1.83051232742946i | 0.0025-0.0570301662617701i | 20.2733 | 28.5075 | 28.5075 | -159.7267 | 20.2733 | 0.66068 | 28.5075
4166.9534 | 663.1912 | -24.7954550629477-9.16197684091922i | 3.47812211013045-24.0015188861969i | 161.405645869008+0.49684907673285i | 2.9099094442603-225.210891001968i | 0.999999839978003-0.000400027462803413i | 20.6796381311899+94.2707460173608i | 144.150543395866-29.6748333541455i | 0.0111006331648054-0.0528704629609727i | 0.000714285714285714-1.82358271311961i | 0.0025-0.0568142720280636i | 20.2794 | 28.4433 | 28.4433 | -159.7206 | 20.2794 | 0.66319 | 28.4433
4182.7878 | 665.7114 | -24.6117278696822-9.09717530131267i | 3.47812208812575-23.910682433609i | 161.405855120461+0.500095618730001i | 2.90990944071464-224.358338180423i | 0.999999838759526-0.000401547566672789i | 20.7250559552846+94.6577302773118i | 144.195123865778-29.6168324771522i | 0.0110361598975617-0.0526809867070506i | 0.000714285714285714-1.8166793316593i | 0.0025-0.0565991950867338i | 20.2857 | 28.379 | 28.379 | -159.7143 | 20.2857 | 0.66571 | 28.379
4198.6824 | 668.2411 | -24.4293166262979-9.03294814313725i | 3.47812206595346-23.820189944215i | 161.40606926841+0.503349830247354i | 2.909909437142-223.509012828895i | 0.99999983753177-0.00040307344693127i | 20.7708735114591+95.0465305314478i | 144.240069666263-29.5593302694368i | 0.0109721480675995-0.0524921115959443i | 0.000714285714285714-1.80980208374109i | 0.0025-0.0563849323438275i | 20.2923 | 28.3148 | 28.3148 | -159.7077 | 20.2923 | 0.66824 | 28.3148
4214.6374 | 670.7804 | -24.2482124367876-8.96928968499843i | 3.47812204361237-23.7300401162501i | 161.40628832715+0.506611751579196i | 2.90990943354213-222.662902729555i | 0.999999836294665-0.00040460512552907i | 20.8170947421949+95.4371579602907i | 144.285383995291-29.5023268399171i | 0.0109085945607512-0.0523038365901168i | 0.000714285714285714-1.80295087043344i | 0.0025-0.0561714807171025i | 20.2992 | 28.2505 | 28.2505 | -159.7008 | 20.2992 | 0.67078 | 28.2505
4230.653 | 673.3293 | -24.0684064575034-8.90619430281716i | 3.47812202110114-23.6402316528787i | 161.406512311229+0.509881423181635i | 2.90990942991486-221.819995710823i | 0.999999835048141-0.000406142624499814i | 20.8637236355748+95.8296238424275i | 144.331070082034-29.4458223175834i | 0.0108454962811001-0.0521161606433416i | 0.000714285714285714-1.79612559317936i | 0.0025-0.0559588371359858i | 20.3063 | 28.1863 | 28.1863 | -159.6937 | 20.3063 | 0.67333 | 28.1863
4246.7295 | 675.888 | -23.8898898969655-8.84365642927693i | 3.47812199841854-23.5507632621759i | 161.406741235452+0.513158885673031i | 2.90990942625999-220.980279647201i | 0.999999833792126-0.000407685965960853i | 20.9107642259174+96.2239395556562i | 144.37713118723-29.389816851701i | 0.0107828501509157-0.051929082700854i | 0.000714285714285714-1.78932615379494i | 0.0025-0.0557469985415279i | 20.3137 | 28.122 | 28.122 | -159.6863 | 20.3137 | 0.67589 | 28.122
4262.8671 | 678.4564 | -23.7126540156694-8.7816705532743i | 3.47812197556319-23.4616336571088i | 161.406975114881+0.516444179833825i | 2.90990942257726-220.143742459088i | 0.999999832526546-0.000409235172113585i | 20.9582205944175+96.6201165781444i | 144.423570603527-29.334310612005i | 0.0107206531105875-0.0517426016995012i | 0.000714285714285714-1.78255245446796i | 0.0025-0.0555359618863598i | 20.3214 | 28.0578 | 28.0578 | -159.6786 | 20.3214 | 0.67846 | 28.0578
4279.066 | 681.0345 | -23.5366901258914-8.72023121937439i | 3.47812195253381-23.3728415555182i | 161.407213964839+0.51973734660683i | 2.90990941886648-219.31037211262i | 0.999999831251329-0.000410790265243769i | 21.0060968698+97.0181664896135i | 144.47039165587-29.279303788908i | 0.0106589021185576-0.0515567165678885i | 0.000714285714285714-1.77580439775648i | 0.0025-0.0553257241346479i | 20.3294 | 27.9935 | 27.9935 | -159.6706 | 20.3294 | 0.68103 | 27.9935
4295.3264 | 683.6224 | -23.3619895914941-8.65933302727172i | 3.47812192932909-23.2843856800999i | 161.407457800907+0.523038427096027i | 2.90990941512747-218.480156619481i | 0.999999829966403-0.000412351267721855i | 21.0543972289837+97.4181009725239i | 144.517597701846-29.2247965937054i | 0.0105975941512557-0.0513714262265289i | 0.000714285714285714-1.76908188658745i | 0.0025-0.0551162822620521i | 20.3377 | 27.9293 | 27.9293 | -159.6623 | 20.3377 | 0.68362 | 27.9293
4311.6487 | 686.2202 | -23.1885438277295-8.59897063125448i | 3.47812190594766-23.1962647583864i | 161.407706638927+0.526347462568078i | 2.90990941135996-217.653084036745i | 0.999999828671693-0.000413918202003293i | 21.1031258977542+97.8199318132926i | 144.565192132076-29.1707892587861i | 0.0105367262030301-0.0511867295879864i | 0.000714285714285714-1.76238482425528i | 0.0025-0.0549076332556805i | 20.3462 | 27.865 | 27.865 | -159.6538 | 20.3462 | 0.68622 | 27.865
4328.0329 | 688.8278 | -23.0163443010427-8.53913873967487i | 3.47812188238821-23.1084775227287i | 161.407960495006+0.529664494450965i | 2.9099094075638-216.829142466694i | 0.999999827367124-0.000415491090628869i | 21.1522871514519+98.223670903518i | 144.613178370582-29.1172820378493i | 0.0104762952860813-0.0510026255570208i | 0.000714285714285714-1.75571311442048i | 0.0025-0.0546997741140474i | 20.355 | 27.8008 | 27.8008 | -159.645 | 20.355 | 0.68883 | 27.8008
4344.4795 | 691.4454 | -22.8453825288723-8.47983211442268i | 3.47812185864935-23.0210227102778i | 161.408219385513+0.532989564334948i | 2.90990940373871-216.008320056652i | 0.999999826052621-0.000417069956225019i | 21.2018853156683+98.629330241228i | 144.661559875181-29.064275206123i | 0.0104162984303935-0.050819113030729i | 0.000714285714285714-1.74906666110827i | 0.0025-0.0544927018470286i | 20.3641 | 27.7365 | 27.7365 | -159.6359 | 20.3641 | 0.69145 | 27.7365
4360.9885 | 694.0729 | -22.6756500794533-8.42104557040454i | 3.47812183472976-22.9338990629671i | 161.408483327084+0.53632271397135i | 2.9099093998845-215.190604998814i | 0.99999982472811-0.000418654821504161i | 21.2519247669529+99.036921932138i | 144.710340137865-29.0117690605839i | 0.0103567326836663-0.0506361908986885i | 0.000714285714285714-1.74244536870718i | 0.0025-0.0542864134758205i | 20.3735 | 27.6723 | 27.6723 | -159.6265 | 20.3735 | 0.69407 | 27.6723
4377.5602 | 696.7104 | -22.5071385716139-8.36277397502669i | 3.47812181062802-22.8471053274934i | 161.408752336619+0.539663985273573i | 2.90990939600094-214.375985530073i | 0.999999823393513-0.000420245709265018i | 21.3024099335377+99.4464581909383i | 144.759522685202-28.9597639201897i | 0.0102975951112464-0.0504538580430938i | 0.000714285714285714-1.73584914196771i | 0.0025-0.0540809060328954i | 20.3831 | 27.608 | 27.608 | -159.6169 | 20.3831 | 0.69671 | 27.608
4394.195 | 699.3579 | -22.3398396745775-8.30501224768325i | 3.47812178634277-22.7606402552999i | 161.409026431289+0.543013420316834i | 2.9099093920878-213.564449931855i | 0.999999822048753-0.000421842642392948i | 21.3533452960656+99.8579513425896i | 144.809111078735-28.9082601261046i | 0.0102388827960578-0.0502721133388965i | 0.000714285714285714-1.7292778860009i | 0.0025-0.0538761765619599i | 20.393 | 27.5438 | 27.5438 | -159.607 | 20.393 | 0.69936 | 27.5438
4410.8929 | 702.0154 | -22.173745107759-8.24775535924823i | 3.47812176187259-22.6745026025574i | 161.409305628533+0.546371061337425i | 2.90990938814489-212.755986529948i | 0.999999820693755-0.000423445643860273i | 21.4047353883385+100.271413823642i | 144.859108915387-28.8572580419386i | 0.0101805928385334-0.0500909556539419i | 0.000714285714285714-1.72273150627705i | 0.0025-0.053672222117912i | 20.4032 | 27.4796 | 27.4796 | -159.5968 | 20.4032 | 0.70202 | 27.4796
4427.6543 | 704.6831 | -22.008846640562-8.19099833157216i | 3.47812173721609-22.5886911301468i | 161.409589946058+0.549736950733506i | 2.90990938417193-211.950583694334i | 0.999999819328438-0.000425054736726608i | 21.4565847980731+100.686858183571i | 144.909519827872-28.8067580539852i | 0.0101227223565447-0.0499103838491036i | 0.000714285714285714-1.71620990862428i | 0.0025-0.053469039766798i | 20.4137 | 27.4153 | 27.4153 | -159.5863 | 20.4137 | 0.70468 | 27.4153
4444.4794 | 707.3609 | -21.8451360921764-8.13473623698357i | 3.47812171237183-22.5032046036414i | 161.409879401848+0.553111131065126i | 2.90990938016875-211.148229839024i | 0.999999817952726-0.000426669944139193i | 21.5088981676714+101.104297086137i | 144.960347485114-28.7567605714652i | 0.0100652684853319-0.0497303967784179i | 0.000714285714285714-1.70971299922721i | 0.0025-0.053266626585772i | 20.4244 | 27.3511 | 27.3511 | -159.5756 | 20.4244 | 0.70736 | 27.3511
4461.3684 | 710.0488 | -21.6826053313727-8.07896419779406i | 3.47812168733841-22.4180417932887i | 161.410174014154+0.556493645053006i | 2.90990937613506-210.348913421888i | 0.999999816566538-0.000428291289333231i | 21.5616801950048+101.523743310756i | 145.011595592668-28.7072660267763i | 0.0100082283774342-0.0495509932892166i | 0.000714285714285714-1.70324068462564i | 0.0025-0.0530649796630526i | 20.4355 | 27.2868 | 27.2868 | -159.5645 | 20.4355 | 0.71005 | 27.2868
4478.3216 | 712.747 | -21.5212462762983-8.02367738580864i | 3.47812166211437-22.3332014739931i | 161.41047380151+0.559884535580551i | 2.90990937207067-209.55262294449i | 0.999999815169795-0.00042991879563221i | 21.6149356342093+101.945209753898i | 145.063267893145-28.6582748757444i | 0.00995159920261832-0.0493721722222569i | 0.000714285714285714-1.69679287171313i | 0.0025-0.0528640960978805i | 20.4468 | 27.2226 | 27.2226 | -159.5532 | 20.4468 | 0.71275 | 27.2226
4495.3392 | 715.4555 | -21.3610508942702-7.96887102183941i | 3.47812163669826-22.2486824252981i | 161.410778782716+0.563283845691594i | 2.90990936797532-208.759346951926i | 0.999999813762417-0.000431552486448255i | 21.6686692964964+102.368709430504i | 145.115368166659-28.6097875978821i | 0.00989537814780882-0.0491939324118535i | 0.000714285714285714-1.69036946773573i | 0.0025-0.0526639730004789i | 20.4583 | 27.1583 | 27.1583 | -159.5417 | 20.4583 | 0.71546 | 27.1583
4512.4215 | 718.1742 | -21.2020112015705-7.91454037522476i | 3.47812161108864-22.1644834313689i | 161.411088976859+0.566691618592579i | 2.9099093638488-207.969074032653i | 0.999999812344322-0.000433192385282451i | 21.7228860509769+102.794255475418i | 145.167900231251-28.5618046966508i | 0.00983956241701621-0.0490162726860044i | 0.000714285714285714-1.68397038029063i | 0.0025-0.052464607492009i | 20.4702 | 27.0941 | 27.0941 | -159.5298 | 20.4702 | 0.71817 | 27.0941
4529.5687 | 720.9033 | -21.044119263238-7.86068076335157i | 3.47812158528399-22.0806032809745i | 161.411404403299+0.57010789765048i | 2.90990935969085-207.181792818329i | 0.99999981091543-0.000434838515725187i | 21.7775908254986+103.221861144846i | 145.220867943348-28.5143266997274i | 0.00978414923126652-0.048839191866521i | 0.000714285714285714-1.67759551732479i | 0.0025-0.0522659967045318i | 20.4823 | 27.0299 | 27.0299 | -159.5177 | 20.4823 | 0.7209 | 27.0299
4546.7811 | 723.6427 | -20.8873671928604-7.80728755118232i | 3.47812155928287-21.997040767471i | 161.411725081676+0.573532726394361i | 2.90990935550124-206.397491983652i | 0.999999809475657-0.000436490901456494i | 21.8327886074983+103.651539817837i | 145.274275198215-28.4673541592763i | 0.00972913582852875-0.0486626887691507i | 0.000714285714285714-1.67124478713368i | 0.0025-0.0520681377809642i | 20.4948 | 26.9656 | 26.9656 | -159.5052 | 20.4948 | 0.72364 | 26.9656
4564.0589 | 726.3925 | -20.7317471523678-7.75435615078685i | 3.47812153308375-21.9137946887835i | 161.412051031917+0.576966148515121i | 2.90990935127974-205.61616024619i | 0.999999808024921-0.000438149566246389i | 21.8884844448692+104.083304997775i | 145.328125930404-28.4208876522261i | 0.00967451946364415-0.048486762203704i | 0.000714285714285714-1.66491809835992i | 0.0025-0.0518710278750392i | 20.5075 | 26.9014 | 26.9014 | -159.4925 | 20.5075 | 0.72639 | 26.9014
4581.4023 | 729.1528 | -20.5772513518218-7.70188202087708i | 3.47812150668517-21.8308638473891i | 161.412382274227+0.580408207864316i | 2.90990934702606-204.837786366223i | 0.999999806563138-0.000439814533955212i | 21.9446834468427+104.517170313911i | 145.382424114236-28.374927780552i | 0.00962029740825385-0.048311410974176i | 0.000714285714285714-1.65861535999195i | 0.0025-0.0516746641512642i | 20.5204 | 26.8372 | 26.8372 | -159.4796 | 20.5204 | 0.72915 | 26.8372
4598.8116 | 731.9236 | -20.423872049208-7.64986066634704i | 3.47812148008556-21.7482470503i | 161.412718829098+0.583858948456084i | 2.90990934274002-204.062359146581i | 0.999999805090225-0.000441485828533972i | 22.0013907848847+104.953149522899i | 145.437173764262-28.3294751715618i | 0.00956646695072661-0.048136633878869i | 0.000714285714285714-1.65233648136277i | 0.0025-0.0514790437848818i | 20.5337 | 26.7729 | 26.7729 | -159.4663 | 20.5337 | 0.73192 | 26.7729
4616.2871 | 734.7049 | -20.2716015502253-7.59828763781677i | 3.47812145328341-21.6659431090457i | 161.413060717308+0.587318414466039i | 2.90990933842135-203.289867432485i | 0.999999803606097-0.000443163474024689i | 22.0586116936088+105.391256510362i | 145.492378935743-28.2845304781901i | 0.00951302539608726-0.0479624297105134i | 0.000714285714285714-1.6460813721486i | 0.0025-0.0512841639618267i | 20.5472 | 26.7087 | 26.7087 | -159.4528 | 20.5472 | 0.7347 | 26.7087
4633.829 | 737.4968 | -20.1204322080761-7.54715853117945i | 3.47812142627717-21.5839508396564i | 161.413407959921+0.590786650231001i | 2.90990933406979-202.520300111381i | 0.999999802110667-0.000444847494560745i | 22.1163514717043+105.831505292489i | 145.548043725144-28.240094379294i | 0.0094599700659432-0.0477887972563858i | 0.000714285714285714-1.63984994236761i | 0.0025-0.0510900218786877i | 20.561 | 26.6445 | 26.6445 | -159.439 | 20.561 | 0.7375 | 26.6445
4651.4375 | 740.2993 | -19.9703564232554-7.49646898715394i | 3.4781213990653-21.5022690626457i | 161.41376057829+0.594263700249756i | 2.90990932968508-201.753646112786i | 0.999999800603851-0.000446537914367225i | 22.1746154828808+106.273910017639i | 145.604172270618-28.1961675799576i | 0.00940729829841265-0.0476157352984281i | 0.000714285714285714-1.63364210237857i | 0.0025-0.0508966147426655i | 20.5751 | 26.5802 | 26.5802 | -159.4249 | 20.5751 | 0.7403 | 26.5802
4669.113 | 743.1124 | -19.8213666433414-7.44621469084084i | 3.47812137164623-21.4208966029939i | 161.414118594065+0.597749609183181i | 2.90990932526698-200.989894408123i | 0.999999799085562-0.00044823475776127i | 22.2334091568291+106.718484967984i | 145.660768752508-28.1527508118002i | 0.00935500744805145-0.0474432426133637i | 0.000714285714285714-1.62745776287963i | 0.0025-0.0507039397715338i | 20.5895 | 26.516 | 26.516 | -159.4105 | 20.5895 | 0.74311 | 26.516
4686.8556 | 745.9362 | -19.673455362781-7.39639137128147i | 3.47812134401836-21.3398322901309i | 161.414482029178+0.601244421853714i | 2.90990932081526-200.229034010568i | 0.999999797555711-0.000449938049152425i | 22.2927379901986+107.165244561167i | 145.71783739386-28.109844833291i | 0.00930309488578-0.0472713179728126i | 0.000714285714285714-1.62129683490698i | 0.0025-0.0505119941935981i | 20.6041 | 26.4518 | 26.4518 | -159.3959 | 20.6041 | 0.74594 | 26.4518
4704.6657 | 748.7708 | -19.5266151226816-7.34699480102307i | 3.47812131618015-21.2590749579192i | 161.414850905862+0.604748183245523i | 2.90990931632966-199.471053974889i | 0.999999796014211-0.000451647813042989i | 22.3526075475929+107.614203351987i | 145.77538246093-28.0674504300699i | 0.00925155799881086-0.0470999601434069i | 0.000714285714285714-1.61515922983361i | 0.0025-0.050320775247657i | 20.6191 | 26.3876 | 26.3876 | -159.3809 | 20.6191 | 0.74877 | 26.3876
4722.5434 | 751.6161 | -19.3808385105967-7.29802079568576i | 3.47812128812994-21.1786234446375i | 161.415225246642+0.608260938505135i | 2.90990931180986-198.715943397289i | 0.999999794460974-0.000453364074028371i | 22.413023462581+108.065376034113i | 145.833408263712-28.0255684152724i | 0.00920039419057486-0.0469291678869024i | 0.000714285714285714-1.60904485936801i | 0.0025-0.0501302801829617i | 20.6343 | 26.3233 | 26.3233 | -159.3657 | 20.6343 | 0.75162 | 26.3233
4740.4891 | 754.4723 | -19.2361181603151-7.24946521353501i | 3.47812125986618-21.0984765929638i | 161.415605074343+0.611782732941038i | 2.90990930725568-197.963691415249i | 0.99999979289591-0.000455086856797438i | 22.4739914387282+108.518777441814i | 145.891919156459-27.9841996298628i | 0.00914960088064808-0.0467589399602911i | 0.000714285714285714-1.60295363555291i | 0.0025-0.0499405062591769i | 20.6498 | 26.2591 | 26.2591 | -159.3502 | 20.6498 | 0.75447 | 26.2591
4758.5029 | 757.3393 | -19.0924467516473-7.20132395505668i | 3.47812123138718-21.0186332499587i | 161.415990412084+0.615313612023407i | 2.90990930266679-197.21428720737i | 0.999999791318928-0.000456816186132878i | 22.5355172506441+108.974422551727i | 145.950919538229-27.943344942972i | 0.0090991755046785-0.0465892751159112i | 0.000714285714285714-1.59688547076401i | 0.0025-0.0497514507463408i | 20.6656 | 26.1949 | 26.1949 | -159.3344 | 20.6656 | 0.75734 | 26.1949
4776.5852 | 760.2172 | -18.9498170102136-7.15359296253738i | 3.47812120269133-20.9390922670489i | 161.416381283288+0.618853621385162i | 2.90990929804296-196.467719993222i | 0.999999789729939-0.000458552086911548i | 22.5976067450499+109.432326484643i | 146.010413853427-27.9030052522434i | 0.00904911551431241-0.0464201721015569i | 0.000714285714285714-1.59084027770872i | 0.0025-0.0495631109248265i | 20.6816 | 26.1307 | 26.1307 | -159.3184 | 20.6816 | 0.76022 | 26.1307
4794.7363 | 763.106 | -18.8082217072307-7.10626821964745i | 3.47812117377699-20.8598525000107i | 161.416777711675+0.622402806820977i | 2.90990929338396-195.723979033186i | 0.999999788128851-0.000460294584104839i | 22.6602658418631+109.892504507316i | 146.07040659235-27.8631814841819i | 0.00899941837712114-0.0462516296605869i | 0.000714285714285714-1.5848179694249i | 0.0025-0.0493754840853023i | 20.698 | 26.0665 | 26.0665 | -159.302 | 20.698 | 0.76311 | 26.0665
4812.9563 | 766.0058 | -18.6676536592986-7.05934575102829i | 3.47812114464247-20.7809128089535i | 161.417179721274+0.625961214288i | 2.90990928868945-194.983053628298i | 0.999999786515571-0.000462043702779032i | 22.723500535304+110.354972034318i | 146.130902291763-27.8238745945134i | 0.00895008157652665-0.0460836465320297i | 0.000714285714285714-1.57881845927964i | 0.0025-0.0491885675286933i | 20.7146 | 26.0023 | 26.0023 | -159.2854 | 20.7146 | 0.76601 | 26.0023
4831.2455 | 768.9166 | -18.5281057281871-7.01282162188338i | 3.47812111528612-20.7022720583031i | 161.417587336414+0.629528889906239i | 2.90990928395921-194.244933120096i | 0.999999784890007-0.000463799468095656i | 22.7873168950194+110.819744629897i | 146.191905535451-27.7850855685475i | 0.00890110261172842-0.0459162214506907i | 0.000714285714285714-1.57284166096796i | 0.0025-0.049002358566142i | 20.7315 | 25.9381 | 25.9381 | -159.2685 | 20.7315 | 0.76892 | 25.9381
4849.6042 | 771.8385 | -18.3895708206232-6.96669193757348i | 3.47812108570623-20.6239291167861i | 161.418000581733+0.633105879957702i | 2.90990927919294-193.50960689047i | 0.999999783252065-0.000465561905311857i | 22.851721067228+111.286838009879i | 146.253420954807-27.7468154215498i | 0.00885247899762982-0.0457493531472571i | 0.000714285714285714-1.56688748851161i | 0.0025-0.0488168545189699i | 20.7487 | 25.8739 | 25.8739 | -159.2513 | 20.7487 | 0.77184 | 25.8739
4868.0327 | 774.7715 | -18.2520418880767-6.92095284321459i | 3.47812105590111-20.5458828574129i | 161.418419482176+0.636692230887153i | 2.90990927439039-192.777064361504i | 0.999999781601652-0.000467331039780752i | 22.9167192758855+111.756268043597i | 146.315453229414-27.7090651991184i | 0.00880420826476357-0.0455830403484001i | 0.000714285714285714-1.56095585625784i | 0.0025-0.0486320527186391i | 20.7661 | 25.8097 | 25.8097 | -159.2339 | 20.7661 | 0.77477 | 25.8097
4886.5313 | 777.7156 | -18.1155119265469-6.87560052328063i | 3.47812102586903-20.4681321574619i | 161.418844063+0.640287989302416i | 2.90990926955126-192.04729499533i | 0.999999779938671-0.000469106896951803i | 22.9823178238715+112.228050755844i | 146.37800708764-27.6718359775706i | 0.00875628795921826-0.0454172817768775i | 0.000714285714285714-1.5550466788781i | 0.0025-0.0484479505067136i | 20.7839 | 25.7455 | 25.7455 | -159.2161 | 20.7839 | 0.77772 | 25.7455
4905.1001 | 780.6709 | -17.9799739763481-6.83063120120891i | 3.47812099560828-20.3906758984631i | 161.419274349767+0.643893201973432i | 2.90990926467528-191.320288293969i | 0.999999778263027-0.000470889502371176i | 23.0485230941969+112.702202328861i | 146.441087307242-27.6351288643335i | 0.00870871564256441-0.0452520761516353i | 0.000714285714285714-1.5491598713669i | 0.0025-0.0482645452348213i | 20.8019 | 25.6813 | 25.6813 | -159.1981 | 20.8019 | 0.78067 | 25.6813
4923.7395 | 783.6375 | -17.8454211218981-6.78604113901051i | 3.47812096511712-20.3135129661823i | 161.419710368364+0.647507915834142i | 2.9099092597622-190.596033799186i | 0.999999776574625-0.000472678881682114i | 23.1153415512335+113.17873910435i | 146.504698715972-27.5989449983444i | 0.00866148889178021-0.0450874221879066i | 0.000714285714285714-1.54329534904055i | 0.0025-0.0480818342646155i | 20.8202 | 25.6171 | 25.6171 | -159.1798 | 20.8202 | 0.78364 | 25.6171
4942.4497 | 786.6153 | -17.7118464915015-6.74182663688261i | 3.47812093439379-20.2366422506048i | 161.420152144981+0.651132177980685i | 2.90990925481168-189.874521092337i | 0.999999774873366-0.000474475060625302i | 23.1827797419659+113.657677585521i | 146.568846192204-27.5632855504575i | 0.00861460529917829-0.0449233185973126i | 0.000714285714285714-1.53745302753591i | 0.0025-0.0478998149677383i | 20.8388 | 25.5529 | 25.5529 | -159.1612 | 20.8388 | 0.78662 | 25.5529
4961.231 | 789.6044 | -17.5792432571378-6.69798403282554i | 3.47812090343651-20.1600626459194i | 161.420599706131+0.654766035672546i | 2.90990924982348-189.155739794219i | 0.999999773159153-0.000476278065039236i | 23.2508442972662+114.139034439172i | 146.633534665562-27.5281517238586i | 0.00856806247233054-0.0447597640879571i | 0.000714285714285714-1.53163282280924i | 0.0025-0.0477184847257803i | 20.8577 | 25.4887 | 25.4887 | -159.1423 | 20.8577 | 0.7896 | 25.4887
4980.0836 | 792.6049 | -17.4476046342473-6.65450970226353i | 3.4781208722435-20.0837730505029i | 161.421053078644+0.658409536332937i | 2.9099092447973-188.439679564922i | 0.999999771431888-0.000478087920860599i | 23.3195419331917+114.622826497798i | 146.698769117562-27.493544754488i | 0.00852185803399519-0.0445967573645261i | 0.000714285714285714-1.52583465113493i | 0.0025-0.0475378409302454i | 20.8768 | 25.4245 | 25.4245 | -159.1232 | 20.8768 | 0.7926 | 25.4245
4999.008 | 795.6168 | -17.3169238815169-6.61140005766807i | 3.47812084081299-20.0077723669038i | 161.421512289671+0.662062727548287i | 2.90990923973284-187.72633010368i | 0.99999976969147-0.000479904654124635i | 23.3888794523067+115.109070761729i | 146.764554582253-27.4594659114707i | 0.00847598962204201-0.044434297128381i | 0.000714285714285714-1.52005842910433i | 0.0025-0.0473578809825118i | 20.8963 | 25.3604 | 25.3604 | -159.1037 | 20.8963 | 0.79562 | 25.3604
5018.0042 | 798.6402 | -17.1871943006671-6.56865154818559i | 3.47812080914315-19.9320595018268i | 161.421977366684+0.665725657068442i | 2.9099092346298-187.01568114872i | 0.9999997679378-0.000481728290965516i | 23.4588637450277+115.59778440131i | 146.830896146885-27.4259164975543i | 0.0084304548893789-0.0442723820776548i | 0.000714285714285714-1.51430407362456i | 0.0025-0.0471786022937955i | 20.916 | 25.2962 | 25.2962 | -159.084 | 20.916 | 0.79864 | 25.2962
5037.0726 | 801.675 | -17.0584092362377-6.52626065926828i | 3.47812077723217-19.8566333661169i | 161.42244833748+0.669398372807278i | 2.90990922948794-186.307722477119i | 0.999999766170776-0.000483558857616725i | 23.5295017909946+116.088984759106i | 146.89779895257-27.3928978495573i | 0.0083852515038774-0.044111010907344i | 0.000714285714285714-1.50857150191727i | 0.0025-0.047000002285112i | 20.936 | 25.232 | 25.232 | -159.064 | 20.936 | 0.80168 | 25.232
5056.2135 | 804.7214 | -16.9305620753745-6.48422391230824i | 3.47812074507819-19.7814928747438i | 161.422925230178+0.673080922842307i | 2.90990922430689-185.602443904655i | 0.999999764390298-0.000485396380411431i | 23.6008006604653+116.582689352145i | 146.965268194968-27.3604113388231i | 0.00834037714829903-0.0439501823094017i | 0.000714285714285714-1.50286063151751i | 0.0025-0.0468220783872404i | 20.9563 | 25.1679 | 25.1679 | -159.0437 | 20.9563 | 0.80472 | 25.1679
5075.4271 | 807.7793 | -16.8036462476169-6.44253786427581i | 3.47812071267938-19.7066369467863i | 161.423408073232+0.676773355415275i | 2.90990921908641-184.899835285656i | 0.999999762596263-0.000487240885782866i | 23.672767515738+117.078915874195i | 147.033309124963-27.3284583716841i | 0.0082958295202212-0.0437898949728286i | 0.000714285714285714-1.49717138027247i | 0.0025-0.0466448280406859i | 20.9769 | 25.1037 | 25.1037 | -159.0231 | 20.9769 | 0.80778 | 25.1037
5094.7137 | 810.8489 | -16.6776552246825-6.40119910736i | 3.47812068003388-19.6320645054167i | 161.423896895417+0.680475718931875i | 2.90990921382619-184.199886512864i | 0.999999760788567-0.000489092400264711i | 23.7454096125992+117.577682198079i | 147.101927049382-27.2970403899367i | 0.00825160633196348-0.0436301475837627i | 0.000714285714285714-1.49150366634038i | 0.0025-0.0464682486956425i | 20.9977 | 25.0395 | 25.0395 | -159.0023 | 20.9977 | 0.81085 | 25.0395
5114.0736 | 813.9301 | -16.5525825202561-6.36020426861344i | 3.4781206471398-19.5577744778854i | 161.424391725843+0.684188061962155i | 2.90990920852591-183.50258751728i | 0.999999758967106-0.000490950950491468i | 23.8187343017967+118.079006378018i | 147.171127331683-27.2661588713192i | 0.0082077053105133-0.0434709388255689i | 0.000714285714285714-1.48585740818926i | 0.0025-0.046292337811957i | 21.0189 | 24.9754 | 24.9754 | -158.9811 | 21.0189 | 0.81393 | 24.9754
5133.5071 | 817.023 | -16.4284216897759-6.31955000960043i | 3.47812061399524-19.4837657955054i | 161.424892593955+0.687910433240822i | 2.90990920318524-182.807928268023i | 0.999999757131776-0.000492816563198855i | 23.8927490305437+118.582906652021i | 147.240915392689-27.2358153300064i | 0.00816412419745267-0.0433122673789266i | 0.000714285714285714-1.48023252459579i | 0.0025-0.0461170928590923i | 21.0403 | 24.9112 | 24.9112 | -158.9597 | 21.0403 | 0.81702 | 24.9112
5153.0144 | 820.1277 | -16.3051663302207-6.27923302604786i | 3.47812058059832-19.410037393637i | 161.42539952953+0.69164288166727i | 2.90990919780393-182.115898772187i | 0.999999755282471-0.000494689265224179i | 23.9674613440469+119.089401444303i | 147.311296711314-27.2060113171077i | 0.00812086074888408-0.0431541319219174i | 0.000714285714285714-1.47462893464415i | 0.0025-0.0459425113160912i | 21.062 | 24.8471 | 24.8471 | -158.938 | 21.062 | 0.82013 | 24.8471
5172.5959 | 823.2442 | -16.1828100798972-6.2392500474996i | 3.47812054694709-19.3365882116724i | 161.425912562681+0.695385456305104i | 2.90990919238165-181.426489074696i | 0.999999753419085-0.000496569083506731i | 24.0428788870668+119.598509367748i | 147.382276825309-27.1767484211785i | 0.00807791273535676-0.0429965311301099i | 0.000714285714285714-1.46904655772479i | 0.0025-0.0457685906715393i | 21.084 | 24.7829 | 24.7829 | -158.916 | 21.084 | 0.82324 | 24.7829
5192.2518 | 826.3725 | -16.0613466182278-6.19959783697469i | 3.47812051303964-19.2634171930203i | 161.426431723862+0.699138206383777i | 2.90990918691808-180.73968925816i | 0.999999751541509-0.000498456045088167i | 24.1190094055047+120.110249226408i | 147.453861332013-27.1480282687394i | 0.00803527794179309-0.0428394636766454i | 0.000714285714285714-1.46348531353336i | 0.0025-0.04559532842353i | 21.1063 | 24.7188 | 24.7188 | -158.8937 | 21.1063 | 0.82637 | 24.7188
5211.9823 | 829.5127 | -15.9407696655393-6.16027319062825i | 3.47812047887398-19.1905232850912i | 161.426957043869+0.702901181297304i | 2.9099091814129-180.055489442732i | 0.999999749649638-0.000500350177112904i | 24.1958607480208+120.624640018036i | 147.526055889115-27.1198525248053i | 0.00799295416741522-0.0426829282323223i | 0.000714285714285714-1.4579451220695i | 0.0025-0.0454227220796273i | 21.1289 | 24.6547 | 24.6547 | -158.8711 | 21.1289 | 0.82951 | 24.6547
5231.7878 | 832.6649 | -15.8210729828495-6.12127293741538i | 3.47812044444818-19.1179054392817i | 161.427488553837+0.706674430605187i | 2.90990917586581-179.373879785969i | 0.99999974774336-0.000502251506828502i | 24.2734408676822+121.141700936671i | 147.598866215441-27.0922228934266i | 0.00795093922567112-0.0425269234656778i | 0.000714285714285714-1.45242590363568i | 0.0025-0.0452507691568314i | 21.1518 | 24.5906 | 24.5906 | -158.8482 | 21.1518 | 0.83266 | 24.5906
5251.6686 | 835.829 | -15.7022503716572-6.08259393875919i | 3.47812040976025-19.0455626109597i | 161.428026285249+0.710458004032617i | 2.90990917027647-178.694850482686i | 0.999999745822568-0.000504160061586063i | 24.3517578236427+121.661451375248i | 147.672298091728-27.0651411182383i | 0.00790923094416179-0.0423714480430715i | 0.000714285714285714-1.44692757883611i | 0.0025-0.0450794671815417i | 21.1749 | 24.5264 | 24.5264 | -158.8251 | 21.1749 | 0.83583 | 24.5264
5271.625 | 839.0052 | -15.5842956737295-6.04423308822074i | 3.4781203748082-18.9734937594493i | 161.428570269933+0.714251951470104i | 2.9099091646446-178.01839176482i | 0.999999743887149-0.000506075868840621i | 24.4308197828544+122.183910928268i | 147.746357361444-27.0386089830225i | 0.00786782716456721-0.0422165006287644i | 0.000714285714285714-1.44145006857552i | 0.0025-0.0449088136895213i | 21.1983 | 24.4623 | 24.4623 | -158.8017 | 21.1983 | 0.83901 | 24.4623
5291.6572 | 842.1934 | -15.4672027708917-6.00618731117315i | 3.47812033959-18.9016978480158i | 161.429120540065+0.718056322974331i | 2.90990915896981-177.344493901285i | 0.999999741936994-0.000507998956151539i | 24.5106350218105+122.709099394491i | 147.821049931585-27.0126283122786i | 0.00782672574257355-0.0420620798850007i | 0.000714285714285714-1.4359932940581i | 0.0025-0.0447388062258632i | 21.2221 | 24.3982 | 24.3982 | -158.7779 | 21.2221 | 0.84219 | 24.3982
5311.7655 | 845.3937 | -15.3509655848166-5.96845356447857i | 3.47812030410365-18.8301738438511i | 161.429677128174+0.721871168767834i | 2.90990915325184-176.673147197833i | 0.999999739971989-0.000509929351182901i | 24.5912119283238+123.237036779685i | 147.896381773506-26.9872009718074i | 0.00778592454779998-0.0419081844720859i | 0.000714285714285714-1.43055717678631i | 0.0025-0.0445694423449523i | 21.2461 | 24.3341 | 24.3341 | -158.7539 | 21.2461 | 0.84539 | 24.3341
5331.9502 | 848.6062 | -15.2355780768138-5.93102883616789i | 3.47812026834706-18.7589207180582i | 161.430240067142+0.725696539239914i | 2.9099091474903-176.004341996917i | 0.999999737992022-0.000511867081703915i | 24.6725590033363+123.767743299416i | 147.972358923764-26.9623288693046i | 0.00774542146372558-0.0417548130484653i | 0.000714285714285714-1.42514163855978i | 0.0025-0.0444007196104327i | 21.2704 | 24.27 | 24.27 | -158.7296 | 21.2704 | 0.84861 | 24.27
5352.2116 | 851.8309 | -15.1210342476194-5.89391014512368i | 3.47812023231822-18.687937445637i | 161.430809390202+0.729532484945885i | 2.9099091416849-175.338068677549i | 0.999999735996979-0.000513812175589312i | 24.7546848627669+124.301239381878i | 148.048987484965-26.9380139549681i | 0.00770521438761637-0.0416019642708009i | 0.000714285714285714-1.41974660147418i | 0.0025-0.0442326355951711i | 21.295 | 24.2059 | 24.2059 | -158.705 | 21.295 | 0.85183 | 24.2059
5372.55 | 855.0679 | -15.007328137187-5.85709454076644i | 3.47812019601505-18.6172230054693i | 161.431385130947+0.733379056607618i | 2.90990913583532-174.674317655165i | 0.999999733986744-0.000515764660819744i | 24.8375982393909+124.837545670774i | 148.126273626632-26.9142582221139i | 0.00766530123045252-0.0414496367940476i | 0.000714285714285714-1.41437198792008i | 0.0025-0.0440651878812224i | 21.3198 | 24.1418 | 24.1418 | -158.6802 | 21.3198 | 0.85507 | 24.1418
5392.9657 | 858.3171 | -14.8944538244782-5.82057910274351i | 3.47812015943545-18.5467763803042i | 161.431967323329+0.73723630511432i | 2.90990912994116-174.013079381482i | 0.999999731961203-0.000517724565482186i | 24.9213079847584+125.376683028243i | 148.204223586084-26.8910637078067i | 0.0076256799168555-0.0412978292715286i | 0.000714285714285714-1.40901772058187i | 0.0025-0.0438983740597951i | 21.345 | 24.0777 | 24.0777 | -158.655 | 21.345 | 0.85832 | 24.0777
5413.4589 | 861.5787 | -14.7824054272537-5.78436094062144i | 3.4781201225773-18.4765965567432i | 161.432556001664+0.741104281522223i | 2.90990912400214-173.354344344366i | 0.999999729920238-0.000519691917770344i | 25.005823071149+125.918672537824i | 148.282843669323-26.8684324935023i | 0.00758634838501603-0.0411465403550103i | 0.000714285714285714-1.40368372243661i | 0.0025-0.0437321917312165i | 21.3704 | 24.0136 | 24.0136 | -158.6296 | 21.3704 | 0.86158 | 24.0136
5434.0301 | 864.8527 | -14.6711771018641-5.74843719358026i | 3.47812008543852-18.4066825252261i | 161.433151200623+0.744983037054187i | 2.90990911801788-172.698103067694i | 0.999999727863732-0.000521666745985061i | 25.0911525935647+126.463535507485i | 148.362140251952-26.8463667057027i | 0.00754730458662095-0.0409957686947746i | 0.000714285714285714-1.39836991675295i | 0.0025-0.0435666385048979i | 21.3962 | 23.9496 | 23.9496 | -158.6038 | 21.3962 | 0.86485 | 23.9496
5454.6794 | 868.1392 | -14.5607630430426-5.71280503011218i | 3.47812004801695-18.337033280016i | 161.43375295525+0.748872623101197i | 2.90990911198808-172.044346111213i | 0.999999725791567-0.000523649078534717i | 25.1773057717598+127.011293472685i | 148.442119780082-26.8248685166217i | 0.00750854648678124-0.0408455129396924i | 0.000714285714285714-1.39307622709001i | 0.0025-0.0434017119993005i | 21.4222 | 23.8855 | 23.8855 | -158.5778 | 21.4222 | 0.86814 | 23.8855
5475.4072 | 871.4381 | -14.4511574836973-5.67746164772219i | 3.47812001031042-18.2676478191852i | 161.434361300956+0.752773091222151i | 2.90990910591236-171.39306407041i | 0.999999723703624-0.000525638943935645i | 25.2642919523137+127.561968199495i | 148.522788771275-26.8039401448684i | 0.00747007206395991-0.0406957717372948i | 0.000714285714285714-1.38780257729629i | 0.0025-0.0432374098419012i | 21.4485 | 23.8214 | 23.8214 | -158.5515 | 21.4485 | 0.87144 | 23.8214
5496.2137 | 874.7496 | -14.3423546947034-5.64240427263165i | 3.47811997231677-18.1985251446004i | 161.43497627352+0.756684493143487i | 2.90990909979035-170.744247576374i | 0.999999721599783-0.000527636370812536i | 25.352120610741+128.115581687766i | 148.604153815494-26.7835838561399i | 0.00743187930989987-0.0405465437338442i | 0.000714285714285714-1.38254889150855i | 0.0025-0.0430737296691586i | 21.4751 | 23.7574 | 23.7574 | -158.5249 | 21.4751 | 0.87475 | 23.7574
5517.0993 | 878.0736 | -14.2343489846961-5.60763015948493i | 3.47811993403384-18.1296642619088i | 161.435597909091+0.760606880759676i | 2.90990909362175-170.097887295663i | 0.999999719479922-0.000529641387898858i | 25.4408013536444+128.67215617435i | 148.686221576071-26.7638019639296i | 0.0073939662295519-0.0403978275744037i | 0.000714285714285714-1.37731509415078i | 0.0025-0.0429106691264778i | 21.502 | 23.6933 | 23.6933 | -158.498 | 21.502 | 0.87807 | 23.6933
5538.0643 | 881.4103 | -14.1271346998659-5.57313659105923i | 3.4781198954594-18.0610641805235i | 161.436226244199+0.764540306134105i | 2.90990908740618-169.453973930166i | 0.999999717343919-0.000531654024037259i | 25.5303439209102+129.231714136371i | 148.768998790677-26.7445968302492i | 0.00735633084100315-0.0402496219029069i | 0.000714285714285714-1.37210110993303i | 0.0025-0.0427482258681789i | 21.5292 | 23.6293 | 23.6293 | -158.4708 | 21.5292 | 0.88141 | 23.6293
5559.109 | 884.7597 | -14.0207062237501-5.53892087797619i | 3.47811985659125-17.9927239136093i | 161.436861315743+0.768484821498321i | 2.90990908114328-168.812498216974i | 0.999999715191652-0.000533674308179989i | 25.6207581879467+129.794278294554i | 148.852492272332-26.725970866366i | 0.00731897117540526-0.0401019253622246i | 0.000714285714285714-1.3669068638504i | 0.0025-0.0425863975574604i | 21.5566 | 23.5652 | 23.5652 | -158.4434 | 21.5566 | 0.88476 | 23.5652
5580.2336 | 888.1218 | -13.9150579770301-5.50498035841768i | 3.47811981742711-17.9246424780684i | 161.437503161007+0.772440479252997i | 2.90990907483267-168.173450928244i | 0.999999713022996-0.00053570226938932i | 25.7120541679664+130.359871616601i | 148.936708910405-26.707926533553i | 0.00728188527690344-0.0399547365942345i | 0.000714285714285714-1.36173228118191i | 0.0025-0.0424251818663683i | 21.5844 | 23.5012 | 23.5012 | -158.4156 | 21.5844 | 0.88812 | 23.5012
5601.4385 | 891.4966 | -13.8101844173242-5.47131239784311i | 3.4781197779648-17.8568188945266i | 161.438151817654+0.776407331967642i | 2.90990906847404-167.536822871064i | 0.999999710837828-0.000537737936837951i | 25.8042420143141+130.928517320634i | 149.02165567165-26.6904663438549i | 0.00724507120256451-0.039808054239885i | 0.000714285714285714-1.35657728748945i | 0.0025-0.0422645764757604i | 21.6125 | 23.4372 | 23.4372 | -158.3875 | 21.6125 | 0.8915 | 23.4372
5622.7239 | 894.8843 | -13.7060800389842-5.43791438871002i | 3.47811973820198-17.7892521873188i | 161.438807323728+0.780385432381474i | 2.90990906206697-166.902604887328i | 0.99999970863602-0.00053978133980944i | 25.8973320228415+131.500238878682i | 149.107339601251-26.6735928608718i | 0.00720852702230623-0.0396618769392623i | 0.000714285714285714-1.35144180861671i | 0.0025-0.0421045790752744i | 21.6408 | 23.3731 | 23.3731 | -158.3592 | 21.6408 | 0.89488 | 23.3731
5644.0903 | 898.2849 | -13.6027393728917-5.40478375019783i | 3.47811969813639-17.7219413844753i | 161.439469717665+0.784374833403088i | 2.90990905561113-166.270787853597i | 0.999999706417447-0.000541832507698621i | 25.9913346343283+132.075060020232i | 149.193767823876-26.657308700554i | 0.00717225081882637-0.039516203331655i | 0.000714285714285714-1.34632577068809i | 0.0025-0.0419451873632938i | 21.6694 | 23.3091 | 23.3091 | -158.3306 | 21.6694 | 0.89828 | 23.3091
5665.5378 | 901.6983 | -13.5001569862539-5.37191792793327i | 3.47811965776574-17.6548855177075i | 161.440139038283+0.788375588110744i | 2.90990904910613-165.64136268097i | 0.999999704181981-0.000543891470012024i | 26.0862604369517+132.653004735841i | 149.280947544767-26.6416165320157i | 0.00713624068753176-0.0393710320556181i | 0.000714285714285714-1.34122910010768i | 0.0025-0.0417863990469156i | 21.6984 | 23.2451 | 23.2451 | -158.3016 | 21.6984 | 0.9017 | 23.2451
5687.0669 | 905.1248 | -13.3983274824011-5.33931439371945i | 3.47811961708768-17.5880836223943i | 161.440815324794+0.792387749753101i | 2.9099090425516-165.014320314955i | 0.999999701929494-0.000545958256368306i | 26.1821201688067+133.234097280801i | 149.368886050825-26.6265190783659i | 0.00710049473646787-0.0392263617490358i | 0.000714285714285714-1.33615172355816i | 0.0025-0.0416282118419163i | 21.7276 | 23.1811 | 23.1811 | -158.2724 | 21.7276 | 0.90512 | 23.1811
5708.6777 | 908.5643 | -13.2972455005843-5.30697064526688i | 3.47811957609987-17.521534737568i | 161.441498616803+0.796411371748609i | 2.90990903594715-164.389651735336i | 0.999999699659854-0.000548032896498667i | 26.2789247204767+133.818362178874i | 149.457590711736-26.6120191175544i | 0.00706501108624811-0.0390821910491835i | 0.000714285714285714-1.33109356799976i | 0.0025-0.0414706234727199i | 21.7571 | 23.1171 | 23.1171 | -158.2429 | 21.7571 | 0.90856 | 23.1171
5730.3707 | 912.0168 | -13.1969057157737-5.27488420592785i | 3.47811953479999-17.4552379059005i | 161.44218895431+0.800446507686779i | 2.90990902929241-163.767347956048i | 0.999999697372933-0.000550115420247291i | 26.3766851376538+134.405824226075i | 149.547068981093-26.5981194832351i | 0.00702978786998419-0.038938518592791i | 0.000714285714285714-1.32605456066922i | 0.0025-0.041313631672365i | 21.7869 | 23.0531 | 23.0531 | -158.2131 | 21.7869 | 0.91202 | 23.0531
5752.1461 | 915.4825 | -13.0973028384564-5.24305262443231i | 3.47811949318559-17.3891921736896i | 161.442886377712+0.804493211327647i | 2.90990902258699-163.14740002504i | 0.999999695068598-0.000552205857571763i | 26.475412623815+134.996508494537i | 149.637328397552-26.5848230656466i | 0.00699482323321524-0.0387953430161007i | 0.000714285714285714-1.32103462907872i | 0.0025-0.0411572341824716i | 21.817 | 22.9892 | 22.9892 | -158.183 | 21.817 | 0.91548 | 22.9892
5774.0043 | 918.9613 | -12.9984316144371-5.2114734746278i | 3.47811945125437-17.3233965908454i | 161.443590927808+0.808551536602524i | 2.90990901583053-162.529799024154i | 0.999999692746717-0.000554304238543508i | 26.5751185429521+135.590440336424i | 149.728376586001-26.5721328125135i | 0.00696011533383874-0.0386526629549296i | 0.000714285714285714-1.31603370101486i | 0.0025-0.0410014287532093i | 21.8474 | 22.9252 | 22.9252 | -158.1526 | 21.8474 | 0.91896 | 22.9252
5795.9455 | 922.4534 | -12.9002868246367-5.18014435522045i | 3.47811940900385-17.2578502108761i | 161.444302645799+0.812621537614051i | 2.90990900902261-161.914536068993i | 0.999999690407156-0.000556410593348215i | 26.6758144223551+136.187645387919i | 149.82022125875-26.5600517299621i | 0.00692566234204034-0.0385104770447273i | 0.000714285714285714-1.31105170453762i | 0.0025-0.0408462131432649i | 21.8781 | 22.8612 | 22.8612 | -158.1219 | 21.8781 | 0.92245 | 22.8612
5817.9701 | 925.9587 | -12.8028632848938-5.1490628895198i | 3.4781193664316-17.1925520908753i | 161.445021573293+0.816703268636283i | 2.90990900216287-161.301602308791i | 0.99999968804978-0.000558524952286285i | 26.7775119554547+136.788149573274i | 149.912870216734-26.5485828834567i | 0.00689146244022476-0.0383687839206354i | 0.000714285714285714-1.3060885679793i | 0.0025-0.0406915851198097i | 21.909 | 22.7973 | 22.7973 | -158.091 | 21.909 | 0.92596 | 22.7973
5840.0784 | 929.4773 | -12.7061558457645-5.11822672518497i | 3.47811932353521-17.1275012915073i | 161.445747752303+0.820796784114664i | 2.90990899525089-160.690988926292i | 0.999999685674455-0.000560647345773253i | 26.8802230047221+137.391979108932i | 150.00633135075-26.5377293987564i | 0.00685751382294621-0.0382275822175438i | 0.000714285714285714-1.30114421994352i | 0.0025-0.0405375424584675i | 21.9403 | 22.7333 | 22.7333 | -158.0597 | 21.9403 | 0.92948 | 22.7333
5862.2707 | 933.0094 | -12.6101593923256-5.08763353397452i | 3.47811928031218-17.0626968769948i | 161.446481225254+0.824902138667967i | 2.90990898828628-160.082687137615i | 0.999999683281043-0.000562777804340232i | 26.9839596046282+137.999160507717i | 150.100612642693-26.527494462889i | 0.00682381469683959-0.0380868705701489i | 0.000714285714285714-1.29621858930416i | 0.0025-0.0403840829432831i | 21.9719 | 22.6694 | 22.6694 | -158.0281 | 21.9719 | 0.93301 | 22.6694
5884.5473 | 936.5548 | -12.5148688439752-5.05728101149764i | 3.47811923676003-16.9981379151043i | 161.447222034987+0.82901938708611i | 2.90990898126863-159.476688192137i | 0.999999680869406-0.000564916358634351i | 27.0887339646643+138.609720583097i | 150.195722166844-26.5178813251481i | 0.00679036328055128-0.0379466476130081i | 0.000714285714285714-1.29131160520438i | 0.0025-0.0402312043666895i | 22.0037 | 22.6054 | 22.6054 | -157.9963 | 22.0037 | 0.93655 | 22.6054
5906.9086 | 940.1137 | -12.4202791542367-5.02716687696868i | 3.47811919287627-16.9338234771336i | 161.447970224751+0.833148584332396i | 2.90990897419755-158.872983372359i | 0.999999678439406-0.000567063039419198i | 27.1945584724232+139.22368645351i | 150.291668091139-26.5088932981062i | 0.00675715780467104-0.0378069119805977i | 0.000714285714285714-1.28642319705557i | 0.0025-0.0400789045294776i | 22.0359 | 22.5415 | 22.5415 | -157.9641 | 22.0359 | 0.94011 | 22.5415
5929.3548 | 943.6861 | -12.3263853105621-4.99728887296368i | 3.47811914865834-16.8697526378978i | 161.448725838225+0.837289785542874i | 2.90990896707264-158.271563993784i | 0.999999675990903-0.000569217877575259i | 27.301445696748+139.84108554678i | 150.388458678495-26.5005337586548i | 0.00672419651166295-0.0376676623073645i | 0.000714285714285714-1.28155329453633i | 0.0025-0.0399271812407627i | 22.0683 | 22.4776 | 22.4776 | -157.9317 | 22.0683 | 0.94369 | 22.4776
5951.8864 | 947.2721 | -12.2331823341353-4.96764476517909i | 3.47811910410372-16.8059244757164i | 161.449488919497+0.841443046026575i | 2.90990895989344-157.672421404792i | 0.999999673523756-0.000571380904100363i | 27.4094083909415+140.461945604592i | 150.486102288139-26.4928061490603i | 0.00669147765579757-0.0375288972277819i | 0.000714285714285714-1.27670182759149i | 0.0025-0.0397760323179545i | 22.1011 | 22.4137 | 22.4137 | -157.8989 | 22.1011 | 0.94727 | 22.4137
5974.5035 | 950.8718 | -12.1406652796777-4.93823234219366i | 3.47811905920986-16.7423380724i | 161.450259513086+0.845608421266184i | 2.90990895265961-157.075546986517i | 0.999999671037823-0.000573552150110133i | 27.5184594960468+141.086294687056i | 150.584607376967-26.4857139780469i | 0.00665899950308383-0.0373906153764021i | 0.000714285714285714-1.27186872643105i | 0.0025-0.0396254555867248i | 22.1341 | 22.3498 | 22.3498 | -157.8659 | 22.1341 | 0.95087 | 22.3498
5997.2066 | 954.4851 | -12.0488292352532-4.9090494152317i | 3.47811901397414-16.6789925132365i | 161.451037663934+0.849785966917987i | 2.90990894537069-156.480932152719i | 0.999999668532961-0.000575731646838422i | 27.6286121441929+141.71416117734i | 150.683982500918-26.4792608218976i | 0.00662676033120119-0.0372528153879091i | 0.000714285714285714-1.26705392152924i | 0.0025-0.0394754488809771i | 22.1674 | 22.2859 | 22.2859 | -157.8326 | 22.1674 | 0.95449 | 22.2859
6019.996 | 958.1121 | -11.9576693220742-4.88009381792965i | 3.47811896839399-16.615886886979i | 161.451823417416+0.85397573881246i | 2.90990893802626-155.888568349665i | 0.999999666009026-0.000577919425637777i | 27.7398796620133+142.345573786386i | 150.784236316378-26.4734503255826i | 0.00659475842943202-0.0371154958971697i | 0.000714285714285714-1.26225734362347i | 0.0025-0.0393260100428144i | 22.2011 | 22.222 | 22.222 | -157.7989 | 22.2011 | 0.95811 | 22.222
6042.872 | 961.753 | -11.8671806943084-4.8513634061041i | 3.47811892246677-16.5530202858319i | 161.452616819333+0.858177792954293i | 2.90990893062591-155.298447056002i | 0.999999663465873-0.000580115517979877i | 27.8522755741337+142.98056155771i | 150.885377581606-26.4682862039071i | 0.00656299209859443-0.0369786555392857i | 0.000714285714285714-1.25747892371336i | 0.0025-0.039177136922509i | 22.235 | 22.1581 | 22.1581 | -157.765 | 22.235 | 0.96175 | 22.1581
6065.8349 | 965.4076 | -11.7773585388858-4.82285605752276i | 3.47811887618983-16.4903918054378i | 161.453417915927+0.862392185523013i | 2.90990892316921-154.710559782637i | 0.999999660903355-0.000582319955455995i | 27.9658136067359+143.619153872283i | 150.987415158184-26.4637722426871i | 0.00653145965097478-0.0368422929496427i | 0.000714285714285714-1.25271859305973i | 0.0025-0.0390288273784708i | 22.2692 | 22.0942 | 22.0942 | -157.7308 | 22.2692 | 0.96541 | 22.0942
6088.8851 | 969.0762 | -11.688198075307-4.79456967167738i | 3.47811882956051-16.4280005448652i | 161.454226753873+0.866618972872207i | 2.90990891565575-154.124898072615i | 0.999999658321324-0.000584532769777446i | 28.0805076911949+144.26138045349i | 151.090358012492-26.459912299948i | 0.0065001594102612-0.0367064067639615i | 0.000714285714285714-1.24797628318363i | 0.0025-0.0388810792772174i | 22.3037 | 22.0304 | 22.0304 | -157.6963 | 22.3037 | 0.96908 | 22.0304
6112.0229 | 972.7587 | -11.5996945554516-4.76650216955901i | 3.47811878257617-16.3658456065948i | 161.455043380286+0.870858211531403i | 2.90990890808506-153.541453500995i | 0.999999655719634-0.000586753992776047i | 28.1963719677947+144.907271372189i | 151.194215217206-26.4567103071487i | 0.00646908971147655-0.0365709956183456i | 0.000714285714285714-1.24325192586534i | 0.0025-0.0387338904933427i | 22.3386 | 21.9665 | 21.9665 | -157.6614 | 22.3386 | 0.97276 | 21.9665
6135.2485 | 976.4551 | -11.5118432633876-4.73865149343548i | 3.47811873523406-16.3039260965068i | 161.455867842725+0.875109958205302i | 2.90990890045671-152.960217674731i | 0.999999653098132-0.000588983656404574i | 28.3134207895211+145.556857051841i | 151.29899595282-26.4541702704314i | 0.00643824890091211-0.0364360581493304i | 0.000714285714285714-1.2385454531434i | 0.0025-0.0385872589094866i | 22.3737 | 21.9027 | 21.9027 | -157.6263 | 22.3737 | 0.97646 | 21.9027
6158.5625 | 980.1657 | -11.4246395151818-4.71101560663142i | 3.47811868753147-16.2422411238684i | 161.456700189199+0.879374269774375i | 2.90990889277031-152.38118223255i | 0.99999965045667-0.00059122179273722i | 28.431668725938+146.210168273744i | 151.4047095092-26.4522962718995i | 0.00640763533606146-0.0363015929939309i | 0.000714285714285714-1.23385679731361i | 0.0025-0.0384411824163046i | 22.4091 | 21.8388 | 21.8388 | -157.5909 | 22.4091 | 0.98017 | 21.8388
6181.965 | 983.8903 | -11.3380786587096-4.68359249330961i | 3.47811863946563-16.1807898013205i | 161.457540468158+0.88365120329508i | 2.90990888502536-151.804338844834i | 0.999999647795094-0.00059346843397006i | 28.5511305671447+146.867236182351i | 151.511365287167-26.451092470922i | 0.00637724738555426-0.0361675987896879i | 0.000714285714285714-1.22918589092808i | 0.0025-0.0382956589124374i | 22.4448 | 21.775 | 21.775 | -157.5552 | 22.4448 | 0.98389 | 21.775
6205.4565 | 987.6291 | -11.2521560734671-4.65638015825558i | 3.47811859103381-16.1195712448652i | 161.458388728508+0.887940815999681i | 2.90990887722144-151.229679213497i | 0.999999645113252-0.000595723612421509i | 28.6718213278187+147.528092290682i | 151.618972800092-26.4505631054643i | 0.00634708342909062-0.036034074174715i | 0.000714285714285714-1.22453266679426i | 0.0025-0.0381506863044803i | 22.4808 | 21.7112 | 21.7112 | -157.5192 | 22.4808 | 0.98763 | 21.7112
6229.0372 | 991.3821 | -11.1668671703831-4.62937662666386i | 3.47811854223322-16.058584573853i | 161.459245019612+0.892243165298033i | 2.9099088693581-150.657195071866i | 0.999999642410989-0.000597987360532791i | 28.7937562513453+148.192768485827i | 151.727541675525-26.4507124934495i | 0.00631714185737569-0.0359010177877443i | 0.000714285714285714-1.21989705797396i | 0.0025-0.0380062625069539i | 22.5171 | 21.6474 | 21.6474 | -157.4829 | 22.5171 | 0.99138 | 21.6474
6252.7076 | 995.1493 | -11.0822073916313-4.6025799439259i | 3.47811849306103-15.9978289109701i | 161.460109391284+0.896558308775945i | 2.90990886143489-150.086878184566i | 0.99999963968815-0.000600259710868405i | 28.9169508140379+148.861297034562i | 151.837081656875-26.4515450341498i | 0.00628742107205412-0.0357684282681709i | 0.000714285714285714-1.21527899778239i | 0.0025-0.0378623854422732i | 22.5537 | 21.5836 | 21.5836 | -157.4463 | 22.5537 | 0.99515 | 21.5836
6276.4679 | 998.9309 | -10.9981722104446-4.5759881754213i | 3.47811844351443-15.937303382226i | 161.460981893804+0.900886304197021i | 2.90990885345133-149.518720347396i | 0.999999636944578-0.000602540696116591i | 29.0414207294464+149.533710589038i | 151.947602605075-26.4530652096039i | 0.00625791948564538-0.0356363042560981i | 0.000714285714285714-1.2106784197872i | 0.0025-0.0377190530407185i | 22.5906 | 21.5198 | 21.5198 | -157.4094 | 22.5906 | 0.99893 | 21.5198
6300.3184 | 1002.7268 | -10.9147571309288-4.54959940630986i | 3.47811839359055-15.8770071169405i | 161.461862577916+0.905227209501997i | 2.909908845407-148.952713387216i | 0.999999634180115-0.000604830349089801i | 29.1671819527632+150.210042192598i | 152.059114500319-26.4552775860704i | 0.00622863552147854-0.0355046443923801i | 0.000714285714285714-1.20609525780753i | 0.0025-0.0375762632404049i | 22.6278 | 21.456 | 21.456 | -157.3722 | 22.6278 | 1.0027 | 21.456
6324.2597 | 1006.5372 | -10.8319576878773-4.52341174132656i | 3.47811834328654-15.8169392477316i | 161.462751494824+0.909581082809297i | 2.9099088373014-148.388849161824i | 0.999999631394602-0.000607128702725178i | 29.2942506853209+150.890325285671i | 152.171627443795-26.4581868155071i | 0.00619956761362819-0.0353734473186669i | 0.000714285714285714-1.20152944591306i | 0.0025-0.0374340139872534i | 22.6654 | 21.3923 | 21.3923 | -157.3346 | 22.6654 | 1.0065 | 21.3923
6348.2918 | 1010.362 | -10.7497694465874-4.49742330457836i | 3.47811829259949-15.7570989105029i | 161.46364869621+0.913947982415988i | 2.90990882913411-147.827119559845i | 0.99999962858788-0.000609435790085016i | 29.4226433791933+151.574593711796i | 152.285151659476-26.4617976370886i | 0.00617071420684964-0.0352427116774445i | 0.000714285714285714-1.19698091842305i | 0.0025-0.0372923032349606i | 22.7032 | 21.3285 | 21.3285 | -157.2968 | 22.7032 | 1.0104 | 21.3285
6372.4153 | 1014.2014 | -10.6681880026755-4.47163223934276i | 3.4781182415265-15.6974852444309i | 161.464554234223+0.918327966796548i | 2.9099088209046-147.267516500611i | 0.999999625759786-0.000611751644357247i | 29.5523767418925+152.262881723734i | 152.399697495926-26.4661148787519i | 0.00614207375651522-0.0351124361120785i | 0.000714285714285714-1.19244960990541i | 0.0025-0.0371511289449696i | 22.7413 | 21.2647 | 21.2647 | -157.2587 | 22.7413 | 1.0142 | 21.2647
6396.6305 | 1018.0554 | -10.587208981896-4.44603670786911i | 3.4781181900646-15.6380973919532i | 161.465468161491+0.922721094604829i | 2.90990881261244-146.710031934042i | 0.999999622910157-0.000614076298855914i | 29.6834677411713+152.955223989693i | 152.515275428131-26.4711434587769i | 0.00611364472855058-0.034982619266856i | 0.000714285714285714-1.18793545517574i | 0.0025-0.0370104890864412i | 22.7797 | 21.201 | 21.201 | -157.2203 | 22.7797 | 1.0181 | 21.201
6420.9377 | 1021.924 | -10.5068280399565-4.42063489118081i | 3.47811813821086-15.5789344987554i | 161.466390531117+0.927127424673733i | 2.90990880425714-146.154657840537i | 0.99999962003883-0.000616409787021652i | 29.8159336099342+153.651655599682i | 152.631896059395-26.4768883874064i | 0.00608542559937051-0.0348532597870235i | 0.000714285714285714-1.18343838929642i | 0.0025-0.0368703816362235i | 22.8184 | 21.1373 | 21.1373 | -157.1816 | 22.8184 | 1.0219 | 21.1373
6445.3373 | 1025.8073 | -10.4270408623391-4.3954249888809i | 3.47811808596229-15.5199957137595i | 161.467321396693+0.931547016014979i | 2.90990879583822-145.601386230852i | 0.99999961714564-0.000618752142422166i | 29.9497918512505+154.352212071944i | 152.749570123219-26.4833547684923i | 0.00605741485581636-0.0347243563188305i | 0.000714285714285714-1.17895834757563i | 0.0025-0.0367308045788241i | 22.8574 | 21.0736 | 21.0736 | -157.1426 | 22.8574 | 1.0258 | 21.0736
6469.8296 | 1029.7054 | -10.3478431641176-4.37040521895816i | 3.47811803331587-15.4612801891113i | 161.468260812289+0.935979927819819i | 2.90990878735519-145.05020914599i | 0.999999614230419-0.000621103398752716i | 30.0850602434865+155.056929359542i | 152.868308485267-26.4905478011892i | 0.00602961099509262-0.0345959075095666i | 0.000714285714285714-1.17449526556648i | 0.0025-0.0365917559063797i | 22.8967 | 21.0098 | 21.0098 | -157.1033 | 22.8967 | 1.0297 | 21.0098
6494.4149 | 1033.6182 | -10.2692306897782-4.34557381759635i | 3.47811798026857-15.4027870801682i | 161.469208832468+0.940426219459962i | 2.90990877880756-144.501118657083i | 0.999999611293001-0.000623463589836603i | 30.221756845545+155.765843857038i | 152.988122145321-26.4984727816756i | 0.00600201252470407-0.0344679120076017i | 0.000714285714285714-1.17004907906602i | 0.0025-0.036453233618629i | 22.9364 | 20.9461 | 20.9461 | -157.0636 | 22.9364 | 1.0336 | 20.9461
6519.0937 | 1037.546 | -10.1911992130405-4.32092903898467i | 3.47811792681736-15.3445155454871i | 161.470165512284+0.944885950486607i | 2.90990877019485-143.954106865281i | 0.999999608333216-0.000625832749625651i | 30.3599000022269+156.478992407307i | 153.109022239305-26.5071351049203i | 0.00597461796239337-0.0343403684624237i | 0.000714285714285714-1.16561972411439i | 0.0025-0.036315235722882i | 22.9763 | 20.8825 | 20.8825 | -157.0237 | 22.9763 | 1.0375 | 20.8825
6543.8663 | 1041.4887 | -10.1137445366787-4.2964691551305i | 3.47811787295915-15.2864647468126i | 161.471130907285+0.949359180631811i | 2.90990876151657-143.409165901635i | 0.999999605350894-0.0006282109122007i | 30.4995083497102+157.196412308462i | 153.231020041318-26.5165402664845i | 0.00594742583607883-0.0342132755246772i | 0.000714285714285714-1.16120713699381i | 0.0025-0.0361777602339929i | 23.0165 | 20.8188 | 20.8188 | -156.9835 | 23.0165 | 1.0415 | 20.8188
6568.7329 | 1045.4463 | -10.0368624923435-4.27219245567367i | 3.47811781869083-15.2286338490643i | 161.47210507352+0.953845969808139i | 2.9099087527722-142.866287926986i | 0.999999602345863-0.000630598111772095i | 30.6406008211538+157.918141320924i | 153.35412696573-26.526693864366i | 0.00592043468379202-0.0340866318461993i | 0.000714285714285714-1.15681125422775i | 0.0025-0.0360408051743304i | 23.057 | 20.7551 | 20.7551 | -156.943 | 23.057 | 1.0454 | 20.7551
6593.6941 | 1049.419 | -9.96054894038561-4.24809724770318i | 3.4781177640093-15.1710220203253i | 161.473088067536+0.95834637810965i | 2.90990874396125-142.325465131853i | 0.999999599317951-0.000632994382680177i | 30.783196652425+158.644217674594i | 153.478354569285-26.5376016008826i | 0.00589364305361657-0.0339604360800583i | 0.000714285714285714-1.15243201257994i | 0.0025-0.0359043685737501i | 23.0979 | 20.6915 | 20.6915 | -156.9021 | 23.0979 | 1.0494 | 20.6915
6618.7502 | 1053.4068 | -9.88479976967953-4.2241818555752i | 3.4781177089114-15.1136284318302i | 161.474079946388+0.962860465811481i | 2.9099087350832-141.786689736317i | 0.999999596266983-0.000635399759395776i | 30.9273153879604+159.374680076182i | 153.603714553269-26.5492692846005i | 0.00586704950362616-0.0338346868805885i | 0.000714285714285714-1.14806934905354i | 0.0025-0.0357684484695659i | 23.139 | 20.6278 | 20.6278 | -156.861 | 23.139 | 1.0534 | 20.6278
6643.9014 | 1057.4098 | -9.80961089744742-4.20044462073319i | 3.47811765339397-15.0564522579529i | 161.475080767641+0.967388293370412i | 2.90990872613755-141.249953989915i | 0.999999593192783-0.000637814276520712i | 31.0729768867568+160.109567716656i | 153.730218765709-26.5617028323048i | 0.00584065260182338-0.0337093829034255i | 0.000714285714285714-1.14372320089016i | 0.0025-0.035633042906521i | 23.1805 | 20.5642 | 20.5642 | -156.8195 | 23.1805 | 1.0574 | 20.5642
6669.1482 | 1061.4279 | -9.7349782690847-4.17688390152984i | 3.47811759745379-14.9994926761949i | 161.476090589367+0.971929921425408i | 2.9099087171238-140.715250171522i | 0.999999590095175-0.000640237968788283i | 31.2202013284989+160.848920278826i | 153.857879203593-26.5749082710127i | 0.0058144509260789-0.0335845228055429i | 0.000714285714285714-1.13939350556899i | 0.0025-0.0354981499367613i | 23.2222 | 20.5006 | 20.5006 | -156.7778 | 23.2222 | 1.0614 | 20.5006
6694.491 | 1065.4613 | -9.66089785798603-4.15349807305077i | 3.47811754108767-14.9427488671735i | 161.477109470155+0.976485410797495i | 2.90990870804141-140.182570589243i | 0.999999586973981-0.000642670871063777i | 31.369009219828+161.592777945076i | 153.986708015159-26.588891740036i | 0.00578844306407054-0.0334601052452855i | 0.000714285714285714-1.13508020080593i | 0.0025-0.0353637676198061i | 23.2643 | 20.4369 | 20.4369 | -156.7357 | 23.2643 | 1.0655 | 20.4369
6719.9301 | 1069.5101 | -9.58736566537233-4.13028552694022i | 3.47811748429234-14.88622001461i | 161.478137469118+0.981054822490713i | 2.90990869888986-139.651907580306i | 0.99999958382902-0.000645113018344963i | 31.5194214007547+162.341181405238i | 154.116717502212-26.6036594930893i | 0.00576262761322292-0.0333361288824035i | 0.000714285714285714-1.13078322455263i | 0.0025-0.0352298940225205i | 23.3066 | 20.3733 | 20.3733 | -156.6934 | 23.3066 | 1.0695 | 20.3733
6745.4658 | 1073.5742 | -9.51437772011751-4.10724467122796i | 3.47811742706456-14.8299053053177i | 161.479174645884+0.985638217691096i | 2.90990868966861-139.123253510943i | 0.999999580660113-0.000647564445762601i | 31.6714590512168+163.0941718646i | 154.247920122474-26.6192179004436i | 0.00573700318064717-0.0332125923780865i | 0.000714285714285714-1.12650251499565i | 0.0025-0.0350965272190879i | 23.3493 | 20.3098 | 20.3098 | -156.6507 | 23.3493 | 1.0736 | 20.3098
6771.0986 | 1077.6538 | -9.44193007857779-4.08437393015883i | 3.47811736940103-14.7738039291907i | 161.480221060612+0.990235657769365i | 2.90990868037717-138.596600776289i | 0.999999577467076-0.000650025188580944i | 31.8251436977895+163.851791052076i | 154.380328491991-26.6355734511326i | 0.00571156838308106-0.0330894943949965i | 0.000714285714285714-1.12223801055554i | 0.0025-0.0349636652909822i | 23.3923 | 20.2462 | 20.2462 | -156.6077 | 23.3923 | 1.0777 | 20.2462
6796.8287 | 1081.7489 | -9.37001882441986-4.06167174402304i | 3.47811731129843-14.7179150791919i | 161.481276773987+0.994847204278423i | 2.90990867101497-138.071941800267i | 0.999999574249726-0.000652495282198245i | 31.9804972205521+164.614081228521i | 154.513955387582-26.6527327552082i | 0.00568632184682918-0.0329668335972996i | 0.000714285714285714-1.11798964988597i | 0.0025-0.0348313063269398i | 23.4355 | 20.1826 | 20.1826 | -156.5645 | 23.4355 | 1.0817 | 20.1826
6822.6567 | 1085.8595 | -9.29864006845129-4.03913656898911i | 3.4781172527534-14.6622379513414i | 161.482341847231+0.999472918955573i | 2.90990866158148-137.549269035482i | 0.999999571007877-0.000654974762147269i | 32.1375418601127+165.381085195202i | 154.648813749322-26.6707025460483i | 0.00566126220770373-0.0328446086506988i | 0.000714285714285714-1.11375737187286i | 0.0025-0.0346994484229327i | 23.4791 | 20.1191 | 20.1191 | -156.5209 | 23.4791 | 1.0859 | 20.1191
6848.5828 | 1089.9858 | -9.2277899484506-4.01676687693775i | 3.47811719376259-14.6067717447049i | 161.483416342099+1.0041128637221i | 2.90990865207615-137.028574963111i | 0.999999567741343-0.0006574636640958i | 32.2963002247958+166.152846302429i | 154.784916683087-26.6894896827168i | 0.00563638811096511-0.032722818222465i | 0.000714285714285714-1.10954111563345i | 0.0025-0.0345680896821406i | 23.523 | 20.0555 | 20.0555 | -156.477 | 23.523 | 1.09 | 20.0555
6874.6074 | 1094.1278 | -9.1574646289992-3.99456115529811i | 3.4781171343226-14.5515156613824i | 161.484500320891+1.00876710068405i | 2.90990864249846-136.509852092795i | 0.999999564449937-0.00065996202384716i | 32.4567952980001+166.929408458345i | 154.922277463129-26.7091011523803i | 0.00561169821126324-0.0326014609814682i | 0.000714285714285714-1.10534082051549i | 0.0025-0.0344372282149238i | 23.5672 | 19.992 | 19.992 | -156.4328 | 23.5672 | 1.0941 | 19.992
6900.7309 | 1098.2854 | -9.08766030131294-3.97251790688504i | 3.47811707443-14.4964689064967i | 161.485593846443+1.01343569213165i | 2.90990863284785-135.99309296253i | 0.999999561133469-0.000662469877340717i | 32.619050445726+167.710816137877i | 155.060909534705-26.7295440727784i | 0.00558719117257892-0.0324805355982082i | 0.000714285714285714-1.10115642609632i | 0.0025-0.0343068621387964i | 23.6117 | 19.9285 | 19.9285 | -156.3883 | 23.6117 | 1.0983 | 19.9285
6926.9537 | 1102.4589 | -9.0183731830755-3.95063564973865i | 3.47811701408137-14.4416306881816i | 161.486696982148+1.01811870054037i | 2.90990862312373-135.478290138563i | 0.999999557791748-0.00066498726065241i | 32.7830894242826+168.49711439187i | 155.200826516767-26.7508256947547i | 0.00556286566816531-0.032360040744844i | 0.000714285714285714-1.09698787218203i | 0.0025-0.0341769895783985i | 23.6566 | 19.865 | 19.865 | -156.3434 | 23.6566 | 1.1025 | 19.865
6953.2761 | 1106.6483 | -8.94959951827169-3.92891291696502i | 3.4781169532732-14.387000217571i | 161.487809791944+1.02281618857159i | 2.90990861332558-134.965436215284i | 0.999999554424581-0.000667514209995256i | 32.9489363881747+169.288348856375i | 155.34204220468-26.7729534048447i | 0.00553872038049005-0.0322399750952239i | 0.000714285714285714-1.09283509880657i | 0.0025-0.0340476086654698i | 23.7017 | 19.8015 | 19.8015 | -156.2983 | 23.7017 | 1.1066 | 19.8015
6979.6986 | 1110.8535 | -8.88133557702211-3.9073482565788i | 3.47811689200202-14.3325767087872i | 161.488932340328+1.02752821907144i | 2.90990860345283-134.454523815115i | 0.999999551031775-0.000670050761719885i | 33.116615898177+170.084565762128i | 155.484570573005-26.7959347279235i | 0.00551475400117722-0.0321203373249141i | 0.000714285714285714-1.08869804623089i | 0.0025-0.0339187175388222i | 23.7471 | 19.738 | 19.738 | -156.2529 | 23.7471 | 1.1109 | 19.738
7006.2214 | 1115.0748 | -8.81357765541821-3.88594023134734i | 3.47811683026431-14.2783593789297i | 161.490064692353+1.03225485507241i | 2.90990859350488-133.945545588411i | 0.999999547613135-0.000672596952315053i | 33.2861529296008+170.885811944194i | 155.628425778329-26.81977732992i | 0.00549096523095005-0.0320011261112278i | 0.000714285714285714-1.08457665494211i | 0.0025-0.0337903143443139i | 23.7929 | 19.6745 | 19.6745 | -156.2071 | 23.7929 | 1.1151 | 19.6745
7032.8451 | 1119.3121 | -8.7463220753586-3.86468741863643i | 3.47811676805649-14.2243474480641i | 161.491206913638+1.03699615979334i | 2.90990858348121-133.438494213349i | 0.999999544168464-0.00067515281840817i | 33.4575728807558+171.69213485181i | 155.773622162149-26.8444890205902i | 0.00546735277957335-0.0318823401332528i | 0.000714285714285714-1.08047086565263i | 0.0025-0.0336623972348214i | 23.8389 | 19.6111 | 19.6111 | -156.1611 | 23.8389 | 1.1193 | 19.6111
7059.5699 | 1123.5654 | -8.67956518438555-3.84358841025778i | 3.478116705375-14.1705401392104i | 161.492359070369+1.04175219663935i | 2.9099085733812-132.933362395825i | 0.999999540697564-0.000677718396765826i | 33.6309015816166+172.5035825584i | 155.920174253808-26.8700777563598i | 0.00544391536579686-0.03176397807188i | 0.000714285714285714-1.07638061929929i | 0.0025-0.0335349643702147i | 23.8853 | 19.5476 | 19.5476 | -156.1147 | 23.8853 | 1.1236 | 19.5476
7086.3962 | 1127.835 | -8.61330335552243-3.82264181231755i | 3.47811664221624-14.1169366783326i | 161.493521229298+1.04652302920269i | 2.90990856320429-132.430142869348i | 0.999999537200234-0.000680293724294324i | 33.8061653026957+173.320203771798i | 156.068096773493-26.8965516432335i | 0.00542065171729806-0.0316460386098292i | 0.000714285714285714-1.07230585704253i | 0.0025-0.0334080139173288i | 23.932 | 19.4842 | 19.4842 | -156.068 | 23.932 | 1.1278 | 19.4842
7113.3245 | 1132.1208 | -8.54753298711254-3.80184624506721i | 3.47811657857654-14.0635362943268i | 161.494693457759+1.05130872126286i | 2.90990855294987-131.928828394936i | 0.999999533676275-0.000682878838040204i | 33.9833907641283+174.142047844649i | 156.217404635275-26.9239189397708i | 0.00539756057062598-0.0315285204316772i | 0.000714285714285714-1.06824652026552i | 0.0025-0.033281544049939i | 23.979 | 19.4208 | 19.4208 | -156.021 | 23.979 | 1.1321 | 19.4208
7140.3552 | 1136.4228 | -8.48225050265764-3.78120034275521i | 3.47811651445228-14.0103382190106i | 161.495875823657+1.05610933678592i | 2.90990854261739-131.429411761012i | 0.999999530125483-0.000685473775190781i | 34.1626051449816+174.969164785022i | 156.368112950225-26.9521880601392i | 0.00537464067114507-0.0314114222238836i | 0.000714285714285714-1.06420255057334i | 0.0025-0.0331555529487339i | 24.0263 | 19.3574 | 19.3574 | -155.9737 | 24.0263 | 1.1364 | 19.3574
7167.4885 | 1140.7412 | -8.41745235065833-3.76070275348074i | 3.47811644983974-13.9573416871117i | 161.497068395487+1.06092493992691i | 2.90990853220623-130.931885783299i | 0.999999526547653-0.000688078573074676i | 34.3438360927828+175.801605267225i | 156.520237029569-26.9813675772331i | 0.00535189077297893-0.0312947426748166i | 0.000714285714285714-1.06017388979213i | 0.0025-0.033030038801289i | 24.0739 | 19.294 | 19.294 | -155.9261 | 24.0739 | 1.1407 | 19.294
7194.725 | 1145.076 | -8.35313500445437-3.74035213904852i | 3.47811638473522-13.9045459362573i | 161.498271242325+1.06575559502813i | 2.90990852171579-130.436243304721i | 0.99999952294258-0.00069069326916236i | 34.527111733284+176.639420642823i | 156.673792387926-27.0114662258746i | 0.00532930963895495-0.0311784804747786i | 0.000714285714285714-1.05616047996825i | 0.0025-0.0329049998020412i | 24.1218 | 19.2306 | 19.2306 | -155.8782 | 24.1218 | 1.1451 | 19.2306
7222.0649 | 1149.4273 | -8.28929496206631-3.72014717482543i | 3.47811631913497-13.8519502069627i | 161.49948443384+1.07060136662i | 2.90990851114547-129.942477195294i | 0.999999519310057-0.000693317901066682i | 34.7124606804635+177.482662951875i | 156.82879474658-27.0424929060865i | 0.0053068960405488-0.0310626343160313i | 0.000714285714285714-1.05216226336746i | 0.0025-0.0327804341522626i | 24.17 | 19.1673 | 19.1673 | -155.83 | 24.17 | 1.1494 | 19.1673
7249.5088 | 1153.7952 | -8.22592874603774-3.70008654959854i | 3.47811625303521-13.7995537426207i | 161.500708040298+1.07546231942249i | 2.90990850049467-129.450580352025i | 0.999999515649874-0.000695952506543422i | 34.8999120467716+178.331384934391i | 156.985260036836-27.0744566864477i | 0.00528464875782919-0.0309472028928198i | 0.000714285714285714-1.04817918247405i | 0.0025-0.0326563400600345i | 24.2186 | 19.1039 | 19.1039 | -155.7814 | 24.2186 | 1.1538 | 19.1039
7277.0569 | 1158.1796 | -8.16303290327804-3.68016896543438i | 3.47811618643214-13.7473557894906i | 161.501942132559+1.08033851834391i | 2.90990848976278-128.960545698814i | 0.999999511961821-0.000698597123491822i | 35.0894954536277+179.185640042i | 157.143204403434-27.1073668075294i | 0.00526256657940322-0.0308321849013974i | 0.000714285714285714-1.04421117999009i | 0.0025-0.0325327157402216i | 24.2674 | 19.0406 | 19.0406 | -155.7326 | 24.2674 | 1.1582 | 19.0406
7304.7097 | 1162.5807 | -8.10060400490662-3.66039313754007i | 3.47811611932192-13.6953555966871i | 161.503186782092+1.08523002848125i | 2.90990847894914-128.472366186349i | 0.999999508245685-0.000701251789955142i | 35.2812410421768+180.045482449857i | 157.302644208025-27.1412326854143i | 0.00524064830236171-0.0307175790400494i | 0.000714285714285714-1.04025819883452i | 0.0025-0.0324095594144468i | 24.3166 | 18.9773 | 18.9773 | -155.6834 | 24.3166 | 1.1626 | 18.9773
7332.4676 | 1166.9985 | -8.03863864609708-3.64075779412552i | 3.47811605170071-13.6435524161702i | 161.50444206097+1.09013691512196i | 2.9099084680532-127.986034792002i | 0.999999504501253-0.000703916544121203i | 35.4751794843124+180.910967068783i | 157.463596032712-27.1760639153026i | 0.00521889273222474-0.0306033840091154i | 0.000714285714285714-1.03632018214238i | 0.0025-0.0322868693110647i | 24.3661 | 18.914 | 18.914 | -155.6339 | 24.3661 | 1.167 | 18.914
7360.331 | 1171.4331 | -7.97713344592262-3.62126167626712i | 3.47811598356459-13.5919455027336i | 161.505708041876+1.09505924374263i | 2.90990845707428-127.501544519733i | 0.99999950072831-0.000706591424322932i | 35.671341993971+181.782149557628i | 157.626076683669-27.2118702752073i | 0.00519729868288781-0.0304895985110138i | 0.000714285714285714-1.03239707326398i | 0.0025-0.0321646436651372i | 24.4159 | 18.8507 | 18.8507 | -155.5841 | 24.4159 | 1.1714 | 18.8507
7388.3003 | 1175.8845 | -7.91608504720258-3.60190353777322i | 3.47811591490967-13.5405341139945i | 161.506984798116+1.09999708001031i | 2.90990844601173-127.018888399988i | 0.999999496926637-0.000709276469038921i | 35.8697603387091+182.659086335893i | 157.790103194816-27.2486617297388i | 0.00517586497656795-0.0303762212502631i | 0.000714285714285714-1.02848881576407i | 0.0025-0.0320428807184072i | 24.466 | 18.7874 | 18.7874 | -155.534 | 24.466 | 1.1759 | 18.7874
7416.3758 | 1180.3529 | -7.85549011634866-3.58268214505028i | 3.47811584573198-13.4893175103828i | 161.50827240361+1.10495048978209i | 2.90990843486499-126.538059489596i | 0.999999493096017-0.000711971716893975i | 36.0704668515711+183.5418345966i | 157.955692831582-27.2864484339855i | 0.0051545904437502-0.0302632509335045i | 0.000714285714285714-1.02459535342107i | 0.0025-0.031921578719274i | 24.5165 | 18.7241 | 18.7241 | -155.4835 | 24.5165 | 1.1804 | 18.7241
7444.558 | 1184.8382 | -7.79534534321317-3.5635962769711i | 3.47811577602753-13.4382949551305i | 161.509570932903+1.10991953910573i | 2.90990842363335-126.05905087167i | 0.999999489236229-0.000714677206659669i | 36.2734944432496+184.430452319395i | 158.122863094717-27.3252407374868i | 0.00513347392313451-0.0301506862695241i | 0.000714285714285714-1.02071663022621i | 0.0025-0.0318007359227675i | 24.5672 | 18.6609 | 18.6609 | -155.4328 | 24.5672 | 1.1848 | 18.6609
7472.8474 | 1189.3406 | -7.7356474409371-3.544644724744i | 3.47811570579234-13.387465714261i | 161.510880461172+1.11490429422023i | 2.90990841231619-125.581855655513i | 0.999999485347051-0.000717392977254905i | 36.478876614558+185.324998283944i | 158.291631724211-27.3650491883112i | 0.00511251426158241-0.0300385259692729i | 0.000714285714285714-1.01685259038276i | 0.0025-0.0316803505905235i | 24.6183 | 18.5977 | 18.5977 | -155.3817 | 24.6183 | 1.1893 | 18.5977
7501.2442 | 1193.8601 | -7.67639314579969-3.52582629178357i | 3.47811563502234-13.3368290565785i | 161.512201064226+1.11990482155496i | 2.90990840091286-125.10646697651i | 0.999999481428259-0.000720119067746475i | 36.6866474692121+186.225532083558i | 158.462016703251-27.4058845372283i | 0.00509171031406483-0.0299267687458897i | 0.000714285714285714-1.0130031783052i | 0.0025-0.0315604209907586i | 24.6697 | 18.5345 | 18.5345 | -155.3303 | 24.6697 | 1.1939 | 18.5345
7529.7489 | 1198.3968 | -7.61757921706806-3.50713979358259i | 3.47811556371348-13.2863842536577i | 161.51353281851+1.12492118773177i | 2.90990838942271-124.632877996036i | 0.999999477479628-0.00072285551734962i | 36.8968417269403+187.132114139118i | 158.634036262285-27.4477577419934i | 0.00507106094360923-0.0298154133147201i | 0.000714285714285714-1.00916833861845i | 0.0025-0.0314409453982452i | 24.7214 | 18.4713 | 18.4713 | -155.2786 | 24.7214 | 1.1984 | 18.4713
7558.362 | 1202.9507 | -7.55920243684852-3.48858405758548i | 3.47811549186163-13.2361305798332i | 161.514875801117+1.12995345956364i | 2.90990837784505-124.161081901354i | 0.99999947350093-0.000725602365428594i | 37.1094947369231+188.044805713264i | 158.807708883154-27.4906799717333i | 0.00505056502124761-0.0297044583933374i | 0.000714285714285714-1.00534801615705i | 0.0025-0.031321922094287i | 24.7734 | 18.4081 | 18.4081 | -155.2266 | 24.7734 | 1.203 | 18.4081
7587.0837 | 1207.5219 | -7.50125960993761-3.4701579230628i | 3.47811541946268-13.186067312189i | 161.516230089782+1.13500170405557i | 2.90990836617924-123.691071905519i | 0.999999469491937-0.000728359651497233i | 37.3246424915783+188.963668924866i | 158.983053303303-27.5346626114471i | 0.00503022142596465-0.0295939027015627i | 0.000714285714285714-1.00154215596439i | 0.0025-0.0312033493666936i | 24.8257 | 18.3449 | 18.3449 | -155.1743 | 24.8257 | 1.2075 | 18.3449
7615.9146 | 1212.1105 | -7.44374756367456-3.45186024098727i | 3.47811534651246-13.1361937305481i | 161.517595762893+1.1400659884048i | 2.9099083544246-123.222841247279i | 0.999999465452417-0.000731127415219517i | 37.5423216406976+189.888766763792i | 159.160088520079-27.579717266619i | 0.00501002904464598-0.0294837449614837i | 0.000714285714285714-0.997750703291883i | 0.0025-0.0310852255097565i | 24.8784 | 18.2817 | 18.2817 | -155.1216 | 24.8784 | 1.2121 | 18.2817
7644.8551 | 1216.7165 | -7.38666314779449-3.433689873911i | 3.47811527300677-13.0865091174623i | 161.518972899493+1.14514638000153i | 2.90990834258046-122.756383190979i | 0.999999461382139-0.000733905696410149i | 37.7625695059476+190.820163105969i | 159.338833795114-27.6258557679497i | 0.00498998677202687-0.0293739838974742i | 0.000714285714285714-0.993973603598208i | 0.0025-0.0309675488242244i | 24.9314 | 18.2186 | 18.2186 | -155.0686 | 24.9314 | 1.2167 | 18.2186
7673.9056 | 1221.34 | -7.33000323428254-3.4156456958441i | 3.47811519894137-13.0370127582017i | 161.520361579291+1.15024294642835i | 2.90990833064613-122.291691026463i | 0.999999457280868-0.000736694535035122i | 37.9854240957412+191.757922728739i | 159.519308658786-27.6730901762054i | 0.0049700935106412-0.0292646182362133i | 0.000714285714285714-0.990210802548517i | 0.0025-0.0308503176172788i | 24.9846 | 18.1555 | 18.1555 | -155.0154 | 24.9846 | 1.2213 | 18.1555
7703.0664 | 1225.9811 | -7.27376471722784-3.39772659213421i | 3.47811512431201-12.9877039407446i | 161.521761882654+1.15535575546095i | 2.90990831862092-121.82875806898i | 0.999999453148368-0.000739493971212295i | 38.2109241205002+192.702111326544i | 159.701532914785-27.7214327871964i | 0.00495034817077049-0.0291556467067029i | 0.000714285714285714-0.986462246013666i | 0.0025-0.0307335302025092i | 25.0383 | 18.0924 | 18.0924 | -154.9617 | 25.0383 | 1.226 | 18.0924
7732.3381 | 1230.6398 | -7.21794451267959-3.37993145934777i | 3.47811504911439-12.9385819557671i | 161.523173890624+1.16048487506843i | 2.90990830650415-121.367577659081i | 0.999999448984401-0.000742304045211971i | 38.4391090083068+193.652795526907i | 159.885526644747-27.7708961368762i | 0.00493074967039343-0.0290470680402865i | 0.000714285714285714-0.982727880069407i | 0.0025-0.0306171848998896i | 25.0922 | 18.0293 | 18.0293 | -154.9078 | 25.0922 | 1.2306 | 18.0293
7761.7209 | 1235.3163 | -7.16253955850289-3.36225920515222i | 3.47811497334419-12.8896460966329i | 161.524597684917+1.16563037341344i | 2.90990829429512-120.908143162534i | 0.999999444788728-0.000745124797457475i | 38.6700189209684+194.610042906746i | 160.071310213-27.82149300658i | 0.00491129693513574-0.0289388809706669i | 0.000714285714285714-0.979007650995623i | 0.0025-0.0305012800357538i | 25.1464 | 17.9662 | 17.9662 | -154.8536 | 25.1464 | 1.2353 | 17.9662
7791.2155 | 1240.0105 | -7.10754681423578-3.34470874819939i | 3.47811489699703-12.8408956593831i | 161.526033347931+1.17079231885243i | 2.90990828199313-120.450447970217i | 0.999999440561107-0.000747956268525736i | 38.9036947705006+195.573922009029i | 160.258904271394-27.873236428392i | 0.00489198889821976-0.0288310842339229i | 0.000714285714285714-0.975301505275571i | 0.0025-0.0303858139427713i | 25.201 | 17.9032 | 17.9032 | -154.799 | 25.201 | 1.24 | 17.9032
7820.8221 | 1244.7225 | -7.05296326094684-3.32727901801027i | 3.47811482006855-12.7923299427265i | 161.527480962743+1.17597077993616i | 2.90990826959747-119.994485498032i | 0.999999436301296-0.000750798499147871i | 39.1401782360428+196.54450235975i | 160.448329764233-27.926139690657i | 0.00487282450041504-0.0287236765685268i | 0.000714285714285714-0.971609389595111i | 0.0025-0.0302707849599235i | 25.2559 | 17.8401 | 17.8401 | -154.7441 | 25.2559 | 1.2447 | 17.8401
7850.5412 | 1249.4524 | -6.998785901094-3.30996895486101i | 3.47811474255431-12.7439482480288i | 161.528940613125+1.18116582540923i | 2.90990825710742-119.540249186806i | 0.999999432009048-0.000753651530209773i | 39.3795117812177+197.52185448526i | 160.639607933298-27.980216343631i | 0.00485380268998876-0.0286166567153618i | 0.000714285714285714-0.967931250841913i | 0.0025-0.0301561914324801i | 25.3111 | 17.7771 | 17.7771 | -154.6889 | 25.3111 | 1.2495 | 17.7771
7880.3733 | 1254.2004 | -6.94501175838332-3.29277750966982i | 3.47811466444983-12.695749879303i | 161.530412383543+1.18637752421119i | 2.90990824452226-119.087732502197i | 0.999999427684118-0.000756515402752692i | 39.6217386719553+198.506049929961i | 160.83276032298-28.0354802052851i | 0.00483492242265635-0.0285100234177366i | 0.000714285714285714-0.96426703610472i | 0.0025-0.0300420317119745i | 25.3666 | 17.7141 | 17.7141 | -154.6334 | 25.3666 | 1.2542 | 17.7141
7910.3187 | 1258.9663 | -6.89163787762941-3.2757036438854i | 3.47811458575064-12.6477341431995i | 161.531896359159+1.19160594547635i | 2.90990823184127-118.636928934601i | 0.999999423326255-0.000759390157973832i | 39.8669029947812+199.497161274344i | 161.027808785506-28.0919453672549i | 0.00481618266153274-0.0284037754214035i | 0.000714285714285714-0.960616692672557i | 0.0025-0.0299283041561811i | 25.4225 | 17.6511 | 17.6511 | -154.5775 | 25.4225 | 1.259 | 17.6511
7940.3779 | 1263.7504 | -6.8386613246159-3.25874632937632i | 3.4781145064522-12.5999003489957i | 161.533392625842+1.19685115853387i | 2.90990821906373-118.187831999056i | 0.99999941893521-0.000762275837226944i | 40.1150496756006+200.495262153415i | 161.224775486279-28.1496262009529i | 0.00479758237708358-0.0282979114745727i | 0.000714285714285714-0.956980168034031i | 0.0025-0.0298150071290905i | 25.4786 | 17.5881 | 17.5881 | -154.5214 | 25.4786 | 1.2638 | 17.5881
7970.5514 | 1268.5526 | -6.7860791859571-3.24190454832162i | 3.47811442654996-12.5522478085864i | 161.534901270171+1.20211323290833i | 2.90990820618888-117.740435235154i | 0.99999941451073-0.000765172482022913i | 40.3662244989792+201.500427275495i | 161.423682909325-28.2085373638398i | 0.00477912054707668-0.028192430327928i | 0.000714285714285714-0.953357409876504i | 0.0025-0.0297021390008872i | 25.5351 | 17.5252 | 17.5252 | -154.4649 | 25.5351 | 1.2686 | 17.5252
8000.8394 | 1273.3731 | -6.73388856896027-3.22517729310253i | 3.47811434603931-12.5047758364738i | 161.536422379438+1.20739223831989i | 2.90990819321601-117.29473220694i | 0.99999941005256-0.000768080134030367i | 40.6204741279413+202.512732441401i | 161.624553862837-28.2686938058593i | 0.00476079615653403-0.0280873307346423i | 0.000714285714285714-0.949748366085374i | 0.0025-0.029589698147925i | 25.592 | 17.4622 | 17.4622 | -154.408 | 25.592 | 1.2734 | 17.4622
8031.2426 | 1278.212 | -6.68208660148874-3.20856356619541i | 3.47811426491561-12.4574837497577i | 161.537956041656+1.21268824468429i | 2.90990818014435-116.850716502827i | 0.999999405560443-0.000770998835076263i | 40.877846124304+203.532254564037i | 161.827411484854-28.3301107760502i | 0.00474260819768381-0.0279826114503923i | 0.000714285714285714-0.946152984743353i | 0.0025-0.0294776829527048i | 25.6491 | 17.3993 | 17.3993 | -154.3509 | 25.6491 | 1.2782 | 17.3993
8061.7614 | 1283.0692 | -6.63067043182532-3.1920623800656i | 3.4781141831742-12.4103708681253i | 161.539502345563+1.21800132211335i | 2.90990816697316-116.408381735501i | 0.999999401034121-0.000773928627146501i | 41.1383889695592+204.559071688383i | 162.032279249039-28.3928038293314i | 0.00472455566991263-0.0278782712333723i | 0.000714285714285714-0.942571214129656i | 0.0025-0.0293660918038502i | 25.7066 | 17.3364 | 17.3364 | -154.2934 | 25.7066 | 1.2831 | 17.3364
8092.3961 | 1287.9448 | -6.57963722853734-3.17567275706264i | 3.47811410081039-12.3634365138422i | 161.541061380625+1.2233315409149i | 2.90990815370168-115.967721541827i | 0.999999396473334-0.000776869552386518i | 41.4021520863213+205.593263011901i | 162.239180970575-28.4567888334682i | 0.00470663757971835-0.0277743088443091i | 0.000714285714285714-0.939003002719328i | 0.0025-0.029254923096085i | 25.7644 | 17.2735 | 17.2735 | -154.2356 | 25.7644 | 1.2879 | 17.2735
8123.1472 | 1292.839 | -6.5289841803418-3.15939372931652i | 3.47811401781943-12.3166800117419i | 161.542633237048+1.22867897159339i | 2.90990814032915-115.528729582761i | 0.999999391877819-0.000779821653101903i | 41.6691858603586+206.634908905363i | 162.448140812186-28.522081976228i | 0.00468885294066286-0.0276707230464759i | 0.000714285714285714-0.935448299182434i | 0.0025-0.0291441752302102i | 25.8225 | 17.2106 | 17.2106 | -154.1775 | 25.8225 | 1.2928 | 17.2106
8154.0151 | 1297.7518 | -6.47870849597098-3.14322433863467i | 3.47811393419654-12.2701006892162i | 161.544218005774+1.23404368484946i | 2.90990812685478-115.091399543255i | 0.999999387247313-0.000782784971758997i | 41.9395416632295+207.684090934127i | 162.659183290281-28.5886997727285i | 0.00467120077332507-0.0275675126057052i | 0.000714285714285714-0.93190705238337i | 0.0025-0.0290338466130805i | 25.8809 | 17.1478 | 17.1478 | -154.1191 | 25.8809 | 1.2978 | 17.1478
8185.0004 | 1302.6833 | -6.42880740403979-3.12716363640067i | 3.47811384993692-12.2236978762061i | 161.545815778492+1.23942575158134i | 2.90990811327784-114.65572513217i | 0.999999382581547-0.000785759550985509i | 42.2132718755383+208.740891879843i | 162.872333281225-28.6566590729875i | 0.00465368010525461-0.0274646762904026i | 0.000714285714285714-0.928379211380127i | 0.0025-0.0289239356575817i | 25.9397 | 17.0849 | 17.0849 | -154.0603 | 25.9397 | 1.3027 | 17.0849
8216.1034 | 1307.6335 | -6.37927815291308-3.11121068347344i | 3.4781137650357-12.1774709051914i | 161.547426647645+1.24482524288327i | 2.90990809959749-114.221700082184i | 0.999999377880254-0.000788745433571129i | 42.490429910827+209.805395762622i | 163.087616027731-28.7259770696722i | 0.00463628997092514-0.0273622128715597i | 0.000714285714285714-0.924864725423525i | 0.0025-0.0288144407826078i | 25.9988 | 17.0221 | 17.0221 | -154.0012 | 25.9988 | 1.3076 | 17.0221
8247.3246 | 1312.6025 | -6.33011801057373-3.09536455008781i | 3.47811367948801-12.1314191111816i | 161.549050706428+1.25024223004748i | 2.90990808581298-113.789318149701i | 0.999999373143163-0.00079174266246814i | 42.7710702401367+210.877687863672i | 163.305057145394-28.7966713060686i | 0.00461902941168857-0.0272601211227668i | 0.000714285714285714-0.921363543956484i | 0.0025-0.0287053604130382i | 26.0582 | 16.9593 | 16.9593 | -153.9418 | 26.0582 | 1.3126 | 16.9593
8278.6644 | 1317.5904 | -6.28132426449222-3.07962431575612i | 3.47811359328894-12.0855418317062i | 161.550688048806+1.25567678456295i | 2.90990807192352-113.358573114761i | 0.999999368370003-0.000794751280792041i | 43.0552484172386+211.957854748404i | 163.524682629345-28.8687596842598i | 0.00460189747572901-0.0271583998202254i | 0.000714285714285714-0.917875616613359i | 0.0025-0.0285966929797153i | 26.1179 | 16.8966 | 16.8966 | -153.8821 | 26.1179 | 1.3176 | 16.8966
8310.1233 | 1322.5972 | -6.23289422149559-3.06398906917058i | 3.47811350643351-12.0398384068051i | 161.552338769506+1.26112897811724i | 2.9099080579283-112.929458780952i | 0.999999363560497-0.000797771331822163i | 43.3430211045811+213.045984290046i | 163.746518861064-28.9422604735407i | 0.00458489321801728-0.0270570477427597i | 0.000714285714285714-0.914400893219124i | 0.0025-0.0284884369194215i | 26.178 | 16.8338 | 16.8338 | -153.822 | 26.178 | 1.3226 | 16.8338
8341.7018 | 1327.6231 | -6.1848252076385-3.04845790810692i | 3.47811341891673-11.9943081790192i | 161.554002964027+1.26659888259445i | 2.9099080438265-112.50196897532i | 0.99999935871437-0.000800802859002292i | 43.6344460999478+214.14216569372i | 163.97059261531-29.0171923190537i | 0.00456801570026564-0.0269560636718297i | 0.000714285714285714-0.910939323788726i | 0.0025-0.0283805906748571i | 26.2384 | 16.7711 | 16.7711 | -153.7616 | 26.2384 | 1.3276 | 16.7711
8373.4003 | 1332.668 | -6.13711456807427-3.0330299393291i | 3.47811333073356-11.9489504933807i | 161.555680728654+1.27208657007745i | 2.90990802961732-112.076097548282i | 0.999999353831342-0.000803845905941296i | 43.9295823638759+215.246489521076i | 164.196931067217-29.0935742506732i | 0.00455126399088254-0.0268554463915413i | 0.000714285714285714-0.907490858526326i | 0.0025-0.0282731526946175i | 26.2991 | 16.7083 | 16.7083 | -153.7009 | 26.2991 | 1.3327 | 16.7083
8405.2192 | 1337.7322 | -6.08975966692692-3.01770427849477i | 3.47811324187894-11.9037646974042i | 161.55737216045+1.27759211284721i | 2.90990801529996-111.651838373534i | 0.999999348911133-0.000806900516413751i | 44.2284900478377+216.359047715404i | 164.42556179951-29.1714256921307i | 0.00453463716492811-0.0267551946886591i | 0.000714285714285714-0.904055447824595i | 0.0025-0.0281661214331715i | 26.3601 | 16.6456 | 16.6456 | -153.6399 | 26.3601 | 1.3377 | 16.6456
8437.159 | 1342.8156 | -6.04275788716368-3.00248005006188i | 3.47811315234774-11.8587501410767i | 161.559077357273+1.28311558338243i | 2.90990800087358-111.229185347964i | 0.999999343953459-0.00080996673436057i | 44.5312305232267+217.479933627321i | 164.656512809903-29.2507664704001i | 0.00451813430406932-0.0266553073526161i | 0.000714285714285714-0.900633042263991i | 0.0025-0.0280594953508383i | 26.4215 | 16.583 | 16.583 | -153.5785 | 26.4215 | 1.3428 | 16.583
8469.2202 | 1347.9183 | -5.99610663046862-2.98735638719625i | 3.47811306213481-11.8139061768488i | 161.560796417774+1.28865705436071i | 2.90990798633734-110.808132391568i | 0.999999338958035-0.000813044603889635i | 44.8378664111595+218.609242040976i | 164.889812518627-29.3316168253437i | 0.00450175449653586-0.0265557831755254i | 0.000714285714285714-0.897223592612063i | 0.0025-0.0279532729137659i | 26.4832 | 16.5203 | 16.5203 | -153.5168 | 26.4832 | 1.3479 | 16.5203
8501.4033 | 1353.0404 | -5.94980331711661-2.97233243168014i | 3.47811297123496-11.7692321596249i | 161.562529441406+1.29421659865842i | 2.90990797169042-110.388673447357i | 0.999999333924574-0.000816134169276434i | 45.1484616131299+219.747069200833i | 165.125489776123-29.4139974196281i | 0.00448549683707603-0.0264566209521907i | 0.000714285714285714-0.893827049822735i | 0.0025-0.0278474525939091i | 26.5453 | 16.4577 | 16.4577 | -153.4547 | 26.5453 | 1.353 | 16.4577
8533.7086 | 1358.1819 | -5.90384538584838-2.95740733382177i | 3.47811287964297-11.7247274467543i | 161.564276528434+1.2997942893504i | 2.90990795693197-109.970802481274i | 0.999999328852786-0.000819235474964692i | 45.4630813425422+220.893512839022i | 165.363573870896-29.4979293489259i | 0.00446936042691293-0.0263578194801158i | 0.000714285714285714-0.890443365035603i | 0.0025-0.0277420328690069i | 26.6076 | 16.395 | 16.395 | -153.3924 | 26.6076 | 1.3582 | 16.395
8566.1367 | 1363.343 | -5.85823029374582-2.94258025236567i | 3.47811278735357-11.6803913980216i | 161.566037779933+1.30539019971055i | 2.90990794206116-109.554513482104i | 0.999999323742379-0.00082234856556702i | 45.781792157146+222.048672203277i | 165.604094537535-29.5834341524014i | 0.00445334437370098-0.0262593775595154i | 0.000714285714285714-0.887072489575219i | 0.0025-0.0276370122225612i | 26.6703 | 16.3324 | 16.3324 | -153.3297 | 26.6703 | 1.3633 | 16.3324
8598.688 | 1368.5237 | -5.81295551610853-2.92785035440406i | 3.47811269436142-11.636223375638i | 161.567813297796+1.31100440321164i | 2.9099079270771-109.139800461391i | 0.99999931859306-0.000825473485865545i | 46.1046619924077+223.212648085483i | 165.847081964903-29.6705338234983i | 0.0044374477914825-0.0261612939933244i | 0.000714285714285714-0.883714374950402i | 0.0025-0.0275323891438146i | 26.7333 | 16.2698 | 16.2698 | -153.2667 | 26.7333 | 1.3685 | 16.2698
8631.363 | 1373.7241 | -5.76801854633086-2.91321681528943i | 3.47811260066121-11.5922227442315i | 161.569603184747+1.3166369735258i | 2.90990791197895-108.726657453347i | 0.999999313404531-0.000828610280812562i | 46.4317601958468+224.385542850817i | 166.092566804478-29.7592508210334i | 0.00442166980064486-0.0260635675872079i | 0.000714285714285714-0.880368972853558i | 0.0025-0.0274281621277293i | 26.7967 | 16.2073 | 16.2073 | -153.2033 | 26.7967 | 1.3737 | 16.2073
8664.1622 | 1378.9442 | -5.72341689577948-2.89867881854749i | 3.47811250624753-11.5483888708383i | 161.571407544337+1.32228798452459i | 2.90990789676584-108.315078514774i | 0.999999308176495-0.000831758995531181i | 46.763157562373+225.567460467551i | 166.340580178913-29.8496080806141i | 0.00440600952787753-0.02596619714957i | 0.000714285714285714-0.877036235159949i | 0.0025-0.0273243296749644i | 26.8604 | 16.1447 | 16.1447 | -153.1396 | 26.8604 | 1.3789 | 16.1447
8697.086 | 1384.1842 | -5.67914809367193-2.88423555579151i | 3.47811241111496-11.5047211248934i | 161.573226480957+1.32795751027899i | 2.90990788143688-107.905057724968i | 0.99999930290865-0.00083491967531597i | 47.0989263706489+226.75850653747i | 166.591153690723-29.9416290263761i | 0.00439046610612956-0.0258691814915629i | 0.000714285714285714-0.873716113927031i | 0.0025-0.0272208902918553i | 26.9244 | 16.0822 | 16.0822 | -153.0756 | 26.9244 | 1.3842 | 16.0822
8730.1349 | 1389.4441 | -5.63520968695588-2.86988622663736i | 3.47811231525798-11.4612188782215i | 161.575060099845+1.33364562505945i | 2.90990786599121-107.496589185644i | 0.999999297600693-0.000838092365633609i | 47.439140420522+227.958788326964i | 166.8443194312-30.0353375830712i | 0.00437503867456739-0.0257725194270961i | 0.000714285714285714-0.870408561393732i | 0.0025-0.0271178424903919i | 26.9887 | 16.0197 | 16.0197 | -153.0113 | 26.9887 | 1.3894 | 16.0197
8763.3095 | 1394.724 | -5.59159924018851-2.85563003861931i | 3.47811221867114-11.4178815050282i | 161.576908507079+1.33935240333609i | 2.90990785042792-107.089667020845i | 0.99999929225232-0.000841277112123549i | 47.7838750715573+229.168414798805i | 167.100109989498-30.1307581884998i | 0.00435972637853261-0.0256762097728441i | 0.000714285714285714-0.867113529979807i | 0.0025-0.0270151847881967i | 27.0534 | 15.9572 | 15.9572 | -152.9466 | 27.0534 | 1.3947 | 15.9572
8796.61 | 1400.024 | -5.54831433541792-2.84146620710725i | 3.47811212134884-11.3747083818907i | 161.578771809605+1.34507791977894i | 2.90990783474613-106.684285376858i | 0.999999286863221-0.000844473960598663i | 48.1332072827001+230.387496644584i | 167.358558461894-30.2279158063045i | 0.00434452836950036-0.0255802513482559i | 0.000714285714285714-0.863830972285128i | 0.0025-0.0269129157085044i | 27.1184 | 15.8948 | 15.8948 | -152.8816 | 27.1184 | 1.4 | 15.8948
8830.0371 | 1405.3441 | -5.50535257206376-2.82739395522405i | 3.47811202328548-11.3316988877493i | 161.580650115224+1.35082224925785i | 2.90990781894493-106.280438422132i | 0.999999281433088-0.000847682957045902i | 48.4872156531233+231.616146317888i | 167.619698461277-30.3268359391446i | 0.00432944380503757-0.0254846429755621i | 0.000714285714285714-0.860560841088985i | 0.0025-0.0268110337801399i | 27.1838 | 15.8323 | 15.8323 | -152.8162 | 27.1838 | 1.4053 | 15.8323
8863.5913 | 1410.6844 | -5.46271156679933-2.81341251376436i | 3.47811192447544-11.2888524038978i | 161.582543532609+1.35658546684276i | 2.90990780302341-105.878120347194i | 0.999999275961607-0.000850904147626968i | 48.8459804642877+232.854478068186i | 167.88356412682-30.4275446422563i | 0.00431447184876186-0.0253893834797831i | 0.000714285714285714-0.857303089349463i | 0.0025-0.0267095375374974i | 27.2494 | 15.7699 | 15.7699 | -152.7506 | 27.2494 | 1.4107 | 15.7699
8897.2729 | 1416.045 | -5.42038895343443-2.79952112111402i | 3.47811182491302-11.2461683139751i | 161.584452171308+1.36236764780358i | 2.90990778698066-105.477325364563i | 0.999999270448464-0.000854137578678964i | 49.2095837232525+234.102607975455i | 168.150190133854-30.5300685374071i | 0.00429961167030026-0.025294471688737i | 0.000714285714285714-0.854057670202693i | 0.0025-0.0266084255205194i | 27.3154 | 15.7075 | 15.7075 | -152.6846 | 27.3154 | 1.416 | 15.7075
8931.0826 | 1421.4259 | -5.37838238279867-2.78571902317039i | 3.47811172459249-11.2036460039563i | 161.586376141751+1.36816886761053i | 2.90990777081576-105.078047708668i | 0.999999264893342-0.000857383296715072i | 49.5781092072931+235.360653985568i | 168.41961170396-30.6344348272717i | 0.00428486244524852-0.0251999064330466i | 0.000714285714285714-0.85082453696223i | 0.0025-0.0265076962746757i | 27.3818 | 15.6451 | 15.6451 | -152.6182 | 27.3818 | 1.4214 | 15.6451
8965.0207 | 1426.8274 | -5.3366895226254-2.77200547326343i | 3.4781116235081-11.1612848621437i | 161.588315555254+1.37398920193387i | 2.90990775452777-104.680281635766i | 0.999999259295921-0.000860641348425213i | 49.951642509859+236.628735946462i | 168.691864615277-30.7406713102331i | 0.00427022335513044-0.0251056865461468i | 0.000714285714285714-0.847603643118387i | 0.0025-0.0264073483509421i | 27.4485 | 15.5828 | 15.5828 | -152.5515 | 27.4485 | 1.4268 | 15.5828
8999.0878 | 1432.2493 | -5.29530805743662-2.7583797320778i | 3.47811152165399-11.1190842791578i | 161.590270524033+1.37982872664449i | 2.90990773811576-104.284021423859i | 0.999999253655878-0.000863911780676726i | 50.3302710879188+237.906975645088i | 168.966985213019-30.8488063956235i | 0.0042556935873576-0.0250118108642917i | 0.000714285714285714-0.844394942337502i | 0.0025-0.0263073803057801i | 27.5155 | 15.5205 | 15.5205 | -152.4845 | 27.5155 | 1.4322 | 15.5205
9033.2843 | 1437.6918 | -5.25423568842838-2.74484106757555i | 3.47811141902433-11.0770436479292i | 161.592241161199+1.38568751781315i | 2.90990772157877-103.889261372611i | 0.99999924797289-0.000867194640515037i | 50.7140843107476+239.19549684519i | 169.24501042023-30.958869119426i | 0.00424127233518919-0.0249182782265611i | 0.000714285714285714-0.841198388461347i | 0.0025-0.0262077907011159i | 27.5828 | 15.4582 | 15.4582 | -152.4172 | 27.5828 | 1.4377 | 15.4582
9067.6108 | 1443.1551 | -5.21347013335689-2.73138875491982i | 3.47811131561322-11.0351623636893i | 161.594227580774+1.3915656517113i | 2.90990770491586-103.495995803266i | 0.999999242246629-0.000870489975164338i | 51.1031735101969+240.494425325904i | 169.525977748754-31.0708891604463i | 0.00422695879769216-0.0248250874748673i | 0.000714285714285714-0.838013935506425i | 0.0025-0.0261085781043195i | 27.6505 | 15.3959 | 15.3959 | -152.3495 | 27.6505 | 1.4432 | 15.3959
9102.0677 | 1448.6391 | -5.17300912642532-2.71802207639926i | 3.47811121141469-10.9934398239615i | 161.596229897697+1.39746320481109i | 2.90990768812609-103.104219058566i | 0.999999236476766-0.000873797832028265i | 51.4976320325077+241.803888921216i | 169.809925310448-31.1848968569767i | 0.00421275217970155-0.0247322374539612i | 0.000714285714285714-0.834841537663304i | 0.0025-0.0260097410881843i | 27.7185 | 15.3336 | 15.3336 | -152.2815 | 27.7185 | 1.4486 | 15.3336
9136.6556 | 1454.1439 | -5.13285041817155-2.70474032135335i | 3.47811110642275-10.9518754285533i | 161.598248227827+1.40338025378489i | 2.90990767120846-102.713925502672i | 0.999999230662968-0.00087711825869058i | 51.8975552917101+243.124017560281i | 170.096891828635-31.3009232239635i | 0.00419865169178123-0.024639727011439i | 0.000714285714285714-0.831681149295975i | 0.0025-0.0259112782309069i | 27.7869 | 15.2714 | 15.2714 | -152.2131 | 27.7869 | 1.4541 | 15.2714
9171.3748 | 1459.6696 | -5.09299177535573-2.69154278609816i | 3.47811100063137-10.9104685795467i | 161.600282687947+1.40931687550541i | 2.90990765416202-102.325109521079i | 0.999999224804902-0.000880451302915858i | 52.3030408246782+244.454943308651i | 170.386916649795-31.4189999706996i | 0.00418465655018459-0.0245475549977474i | 0.000714285714285714-0.8285327249412i | 0.0025-0.0258131881160659i | 27.8555 | 15.2092 | 15.2092 | -152.1445 | 27.8555 | 1.4597 | 15.2092
9206.2261 | 1465.2164 | -5.05343098084978-2.67842877385343i | 3.47811089403445-10.8692186812903i | 161.602333395782+1.41527314704608i | 2.90990763698577-101.93776552054i | 0.99999921890223-0.00088379701265017i | 52.7141883478841+245.796800410405i | 170.680039755521-31.5391595190586i | 0.00417076597681559-0.0244557202661894i | 0.000714285714285714-0.825396219307832i | 0.0025-0.0257154693326019i | 27.9246 | 15.147 | 15.147 | -152.0754 | 27.9246 | 1.4652 | 15.147
9241.2097 | 1470.7842 | -5.01416583352659-2.66539759467009i | 3.47811078662586-10.8281251403904i | 161.604400469994+1.42124914568123i | 2.90990761967874-101.55188792898i | 0.999999212954613-0.000887155436021776i | 53.131099815921+247.149725331198i | 170.976301774695-31.6614350222876i | 0.00415697919919036-0.024364221672931i | 0.000714285714285714-0.822271587276185i | 0.0025-0.0256181204747978i | 27.9939 | 15.0848 | 15.0848 | -152.0061 | 27.9939 | 1.4708 | 15.0848
9276.3263 | 1476.3732 | -4.97519414815035-2.65244856535856i | 3.47811067839941-10.7871873657027i | 161.606484030199+1.42724494888528i | 2.90990760223992-101.167471195422i | 0.999999206961708-0.000890526621341813i | 53.5538794818577+248.513856802305i | 171.275743995983-31.785860384386i | 0.00414329545039835-0.0242730580770049i | 0.000714285714285714-0.819158783897371i | 0.0025-0.0255211401422571i | 28.0636 | 15.0226 | 15.0226 | -151.9364 | 28.0636 | 1.4764 | 15.0226
9311.5764 | 1481.9834 | -4.93651375526713-2.63958100941786i | 3.4781105693489-10.7464047683233i | 161.608584196964+1.43326063433317i | 2.90990758466833-100.784509789901i | 0.99999920092317-0.000893910617104995i | 53.9826339594792+249.889335865596i | 171.578408380531-31.9124702800762i | 0.00412971396906449-0.0241822283403171i | 0.000714285714285714-0.816057764392681i | 0.0025-0.0254245269398856i | 28.1337 | 14.9605 | 14.9605 | -151.8663 | 28.1337 | 1.482 | 14.9605
9346.9604 | 1487.6149 | -4.89812250109676-2.6267942569655i | 3.47811045946803-10.705776761581i | 161.610701091823+1.43929627990097i | 2.90990756696292-100.402998203388i | 0.999999194838652-0.000897307471990306i | 54.4174722874969+251.276305919552i | 171.884337574986-32.0413001754051i | 0.00411623399931082-0.0240917313276506i | 0.000714285714285714-0.8129684841529i | 0.0025-0.0253282794778697i | 28.204 | 14.8984 | 14.8984 | -151.796 | 28.204 | 1.4876 | 14.8984
9382.4788 | 1493.2679 | -4.86001824742474-2.61408764466809i | 3.47811034875049-10.6653027610282i | 161.612834837278+1.44535196366467i | 2.9099075491227-100.022930947713i | 0.999999188707805-0.000900717234861704i | 54.8585059957843+252.674912766272i | 172.193574924772-32.1723863489852i | 0.00410285479071908-0.0240015659066711i | 0.000714285714285714-0.809890898737697i | 0.0025-0.0252323963716574i | 28.2747 | 14.8363 | 14.8363 | -151.7253 | 28.2747 | 1.4933 | 14.8363
9418.1322 | 1498.9423 | -4.82219887149524-2.60146051567266i | 3.47811023718991-10.6249821844327i | 161.61498555681+1.45142776390107i | 2.90990753114665-99.6443025554785i | 0.999999182530274-0.000904139954768823i | 55.3058491737182+254.085304659543i | 172.506164487637-32.3057659138999i | 0.00408957559829295-0.0239117309479315i | 0.000714285714285714-0.806824963874971i | 0.0025-0.025136876241938i | 28.3458 | 14.7743 | 14.7743 | -151.6542 | 28.3458 | 1.4989 | 14.7743
9453.9211 | 1504.6383 | -4.78466226590456-2.58891221953876i | 3.47811012477986-10.5848144517695i | 161.617153374884+1.45752375908731i | 2.90990751303371-99.2671075799894i | 0.999999176305705-0.000907575680947671i | 55.7596185407053+255.507632353983i | 172.822151047527-32.4414768403088i | 0.0040763956824209-0.0238222253248759i | 0.000714285714285714-0.803770635460222i | 0.0025-0.0250417177146225i | 28.4172 | 14.7123 | 14.7123 | -151.5828 | 28.4172 | 1.5046 | 14.7123
9489.846 | 1510.3559 | -4.74740633849523-2.57644211217121i | 3.47811001151388-10.5447989852123i | 161.619338416959+1.46364002790084i | 2.90990749478286-98.8913405951689i | 0.999999170033739-0.000911024462821354i | 56.219933518962+256.942049155272i | 173.141580128723-32.5795579787582i | 0.00406331430883895-0.0237330479138438i | 0.000714285714285714-0.800727869555911i | 0.0025-0.0249469194208233i | 28.4889 | 14.6502 | 14.6502 | -151.5111 | 28.4889 | 1.5104 | 14.6502
9525.9074 | 1516.0953 | -4.71042901225087-2.56404955575364i | 3.47810989738544-10.504935209125i | 161.621540809491+1.46977664921964i | 2.90990747639304-98.5169961954828i | 0.999999163714016-0.00091448635000077i | 56.6869163086358+258.388710971488i | 173.464498010284-32.7200490842372i | 0.00405033074859402-0.0236441975940751i | 0.000714285714285714-0.797696622390822i | 0.0025-0.0248524799968353i | 28.561 | 14.5883 | 14.5883 | -151.439 | 28.561 | 1.5161 | 14.5883
9562.1059 | 1521.8564 | -4.67372822519155-2.55173391868269i | 3.47810978238799-10.4652225500538i | 161.623760679944+1.475933702122i | 2.90990745786319-98.1440689958614i | 0.999999157346172-0.000917961392285333i | 57.1606919653663+259.847776365633i | 173.790951740827-32.8629908410076i | 0.0040374442780072-0.0235556732477127i | 0.000714285714285714-0.794676850359458i | 0.0025-0.0247583980841157i | 28.6334 | 14.5263 | 14.5263 | -151.3666 | 28.6334 | 1.5219 | 14.5263
9598.4419 | 1527.6395 | -4.63730193027011-2.53949457550293i | 3.47810966651491-10.4256604367188i | 161.625998156798+1.48211126588634i | 2.90990743919223-97.7725536316215i | 0.999999150929841-0.000921449639663686i | 57.6413884803443+261.31940660927i | 174.120989153579-33.008424888218i | 0.00402465417863736-0.0234674737598071i | 0.000714285714285714-0.791668510021375i | 0.0025-0.0246646723292645i | 28.7061 | 14.4644 | 14.4644 | -151.2939 | 28.7061 | 1.5276 | 14.4644
9634.916 | 1533.4445 | -4.60114809526857-2.52733090684238i | 3.47810954975952-10.3862483000056i | 161.628253369553+1.48830941999105i | 2.90990742037912-97.4024447583899i | 0.999999144464652-0.000924951142314419i | 58.1291368629987+262.803765737415i | 174.45465888179-33.1563938463552i | 0.00401195973724491-0.0233795980183194i | 0.000714285714285714-0.788671558100596i | 0.0025-0.0245713013840053i | 28.7792 | 14.4025 | 14.4025 | -151.2208 | 28.7792 | 1.5334 | 14.4025
9671.5287 | 1539.2716 | -4.56526470269572-2.51524229934892i | 3.47810943211512-10.3469855729574i | 161.630526448739+1.49452824411474i | 2.90990740142275-97.0337370520264i | 0.999999137950236-0.000928465950606795i | 58.6240712263758+264.301020604598i | 174.792010374442-33.3069413445428i | 0.0039993602457561-0.023292044914125i | 0.000714285714285714-0.78568595148495i | 0.0025-0.0244782839051656i | 28.8527 | 14.3406 | 14.3406 | -151.1473 | 28.8527 | 1.5393 | 14.3406
9708.2805 | 1545.1208 | -4.52964974968519-2.50322814562721i | 3.47810931357493-10.3078716907666i | 161.632817525925+1.50076781813591i | 2.90990738232204-96.6664252085465i | 0.999999131386215-0.000931994115101467i | 59.1263288753341+265.811340942221i | 175.133093912314-33.4601120487302i | 0.00398685500122703-0.0232048133410169i | 0.000714285714285714-0.782711647225495i | 0.0025-0.0243856185546579i | 28.9264 | 14.2787 | 14.2787 | -151.0736 | 28.9264 | 1.5451 | 14.2787
9745.1719 | 1550.9923 | -4.4943012478939-2.49128784417628i | 3.47810919413214-10.2689060907668i | 161.635126733725+1.50702822213305i | 2.90990736307589-96.3005039440464i | 0.999999124772213-0.000935535686551212i | 59.6360503976477+267.334899417163i | 175.477960624375-33.6159516908011i | 0.0039744433058083-0.0231179021957084i | 0.000714285714285714-0.779748602535861i | 0.0025-0.02429330399946i | 29.0005 | 14.2169 | 14.2169 | -150.9995 | 29.0005 | 1.551 | 14.2169
9782.2036 | 1556.8861 | -4.45921722340139-2.47942079932775i | 3.47810907377985-10.2300882124248i | 161.637454205801+1.51330953638349i | 2.9099073436832-95.9359679946256i | 0.999999118107849-0.00093909071590166i | 60.1533797581315+268.871871691706i | 175.826662504534-33.7745070986357i | 0.00396212446670964-0.0230313103778359i | 0.000714285714285714-0.776796774791649i | 0.0025-0.0242013389115959i | 29.075 | 14.1551 | 14.1551 | -150.925 | 29.075 | 1.5569 | 14.1551
9819.376 | 1562.8022 | -4.42439571660998-2.46762642118511i | 3.47810895251116-10.1914174973323i | 161.639800076885+1.51961184136551i | 2.90990732414284-95.5728121163121i | 0.999999111392741-0.00094265925429202i | 60.6784643958985+270.422436484784i | 176.179252428727-33.9358262271603i | 0.00394989779616498-0.0229450367899623i | 0.000714285714285714-0.773856121529839i | 0.0025-0.0241097219681171i | 29.1498 | 14.0933 | 14.0933 | -150.8502 | 29.1498 | 1.5628 | 14.0933
9856.6896 | 1568.7409 | -4.38983478214478-2.45590412556282i | 3.47810883031909-10.152893389198i | 161.642164482768+1.52593521775528i | 2.90990730445369-95.2110310849868i | 0.9999991046265-0.000946241353055827i | 61.2114553248784+271.98677563462i | 176.535784172398-34.0999581904285i | 0.00393776261139737-0.0228590803375785i | 0.000714285714285714-0.770926600448133i | 0.0025-0.024018451851083i | 29.2249 | 14.0316 | 14.0316 | -150.7751 | 29.2249 | 1.5687 | 14.0316
9894.145 | 1574.7021 | -4.35553248875556-2.44425333392706i | 3.47810870719661-10.1145153338397i | 161.644547560326+1.53227974642923i | 2.90990728461463-94.8506196963082i | 0.999999097808738-0.000949837063721671i | 61.7525072376977+273.5650741627i | 176.896312428293-34.2669532947579i | 0.00392571823458466-0.0227734399291071i | 0.000714285714285714-0.7680081694044i | 0.0025-0.0239275272475423i | 29.3004 | 13.9698 | 13.9698 | -150.6996 | 29.3004 | 1.5747 | 13.9698
9931.7428 | 1580.686 | -4.32148691921774-2.4326734733362i | 3.47810858313661-10.0762827791761i | 161.646949447514+1.53864550846263i | 2.90990726462447-94.4915727656369i | 0.999999090939063-0.000953446438013941i | 62.3017786130882+275.157520339245i | 177.260892824693-34.4368630729859i | 0.00391376399282485-0.0226881144759032i | 0.000714285714285714-0.765100786416015i | 0.0025-0.0238369468495141i | 29.3763 | 13.9081 | 13.9081 | -150.6237 | 29.3763 | 1.5807 | 13.9081
9969.4834 | 1586.6926 | -4.28769617023545-2.42116397638258i | 3.47810845813199-10.038195175219i | 161.649370283383+1.54503258512917i | 2.90990724448213-94.1338851279629i | 0.99999908401708-0.000957069527853568i | 62.8594318269078+276.764305750056i | 177.629581943972-34.6097403198552i | 0.00390189921810198-0.0226031028922579i | 0.000714285714285714-0.762204409659313i | 0.0025-0.0237467093539691i | 29.4524 | 13.8465 | 13.8465 | -150.5476 | 29.4524 | 1.5867 | 13.8465
10007.3674 | 1592.722 | -4.25415835234408-2.40972428113449i | 3.47810833217553-10.0002519740654i | 161.651810208084+1.5514410579019i | 2.90990722418641-93.7775516378292i | 0.999999077042389-0.000960706385358776i | 63.4256332669708+278.385625364903i | 178.002437341579-34.7856391286088i | 0.00389012324725216-0.022518404095399i | 0.000714285714285714-0.759318997468929i | 0.0025-0.0236568134628104i | 29.5289 | 13.7848 | 13.7848 | -150.4711 | 29.5289 | 1.5927 | 13.7848
10045.3954 | 1598.7743 | -4.22087158981426-2.39835383107901i | 3.47810820526001-9.96245262988968i | 161.654269362878+1.55787100845172i | 2.90990720373616-93.4225671692593i | 0.99999907001459-0.000964357062845825i | 64.0005534517758+280.021677607373i | 178.379517565389-34.964614928803i | 0.00387843542192983-0.0224340170054939i | 0.000714285714285714-0.756444508337248i | 0.0025-0.0235672578828556i | 29.6058 | 13.7232 | 13.7232 | -150.3942 | 29.6058 | 1.5988 | 13.7232
10083.5679 | 1604.8497 | -4.18783402055564-2.38705207506524i | 3.47810807737808-9.92479659893531i | 161.656747890143+1.56432251864824i | 2.90990718313017-93.0689266156811i | 0.999999062933279-0.00096802161282977i | 64.5843671533356+281.672664426304i | 178.760882175474-35.1467245254182i | 0.00386683508857404-0.0223499405456502i | 0.000714285714285714-0.753580900913773i | 0.0025-0.0234780413258174i | 29.683 | 13.6616 | 13.6616 | -150.317 | 29.683 | 1.6048 | 13.6616
10121.8855 | 1610.9481 | -4.15504379602224-2.37581846724844i | 3.47810794852242-9.88728333950778i | 161.659245933383+1.57079567055886i | 2.90990716236729-92.7166248898582i | 0.999999055798047-0.000971700088025212i | 65.1772535242256+283.338791368745i | 179.146591764268-35.3320261392943i | 0.00385532159837542-0.0222661736419183i | 0.000714285714285714-0.750728134004561i | 0.0025-0.023389162508286i | 29.7606 | 13.6 | 13.6 | -150.2394 | 29.7606 | 1.6109 | 13.6
10160.3486 | 1617.0697 | -4.12249908111748-2.36465246703443i | 3.47810781868562-9.84991231196615i | 161.661763637238+1.57729054644858i | 2.90990714144632-92.3656569238113i | 0.999999048608485-0.000975392541347056i | 65.7793962290521+285.020267654569i | 179.536707977156-35.520579448956i | 0.00384389430724272-0.0221827152232917i | 0.000714285714285714-0.747886166571586i | 0.0025-0.0233006201517094i | 29.8384 | 13.5385 | 13.5385 | -150.1616 | 29.8384 | 1.6171 | 13.5385
10198.958 | 1623.2146 | -4.09019805410041-2.35355353902482i | 3.47810768786018-9.81268297871554i | 161.66430114749+1.58380722878057i | 2.90990712036604-92.0160176687478i | 0.999999041364178-0.000979099025911274i | 66.3909835804765+286.717306252659i | 179.931293533459-35.7124456338691i | 0.00383255257577012-0.0220995642217092i | 0.000714285714285714-0.745054957732202i | 0.0025-0.0232124129823764i | 29.9167 | 13.477 | 13.477 | -150.0833 | 29.9167 | 1.6232 | 13.477
10237.714 | 1629.3828 | -4.05813890649228-2.34252115296272i | 3.47810755603859-9.77559480419952i | 161.666858611073+1.59034580021473i | 2.90990709912525-91.6677020949906i | 0.999999034064711-0.00098281959503567i | 67.0122086800204+288.430123958823i | 180.330412247892-35.9076874192045i | 0.00382129576920436-0.0220167195720551i | 0.000714285714285714-0.742234466758519i | 0.0025-0.0231245397313971i | 29.9953 | 13.4155 | 13.4155 | -150.0047 | 29.9953 | 1.6294 | 13.4155
10276.6173 | 1635.5744 | -4.02631984298382-2.33155478367904i | 3.47810742321327-9.73864725489218i | 161.669436176081+1.59690634360783i | 2.90990707772272-91.3207051919027i | 0.999999026709661-0.000986554302240644i | 67.6432695637901+290.158941475341i | 180.734129052399-36.1063691221387i | 0.00381012325741235-0.0219341802121609i | 0.000714285714285714-0.739424653076828i | 0.0025-0.0230369991346853i | 30.0742 | 13.3541 | 13.3541 | -149.9258 | 30.0742 | 1.6356 | 13.3541
10315.6685 | 1641.7896 | -3.99473908134292-2.32065391103935i | 3.47810728937654-9.70183979929046i | 161.672033991777+1.60348894201379i | 2.90990705615721-90.9750219678165i | 0.999999019298608-0.00099030320124996i | 68.2843693533622+291.903983492277i | 181.142510018458-36.3085566997826i | 0.00379903441484882-0.0218519450828058i | 0.000714285714285714-0.736625476267016i | 0.0025-0.0229497899329401i | 30.1535 | 13.2926 | 13.2926 | -149.8465 | 30.1535 | 1.6418 | 13.2926
10354.868 | 1648.0284 | -3.96339485232328-2.30981801989146i | 3.47810715452075-9.66517190790686i | 161.674652208604+1.61009367868268i | 2.90990703442749-90.6306474499641i | 0.999999011831123-0.000994066345991528i | 68.9357164120083+293.665478770538i | 181.555622379836-36.5143177987828i | 0.0037880286205242-0.0217700131277171i | 0.000714285714285714-0.73383689606198i | 0.0025-0.022862910871628i | 30.2331 | 13.2312 | 13.2312 | -149.7669 | 30.2331 | 1.648 | 13.2312
10394.2165 | 1654.2909 | -3.93228539957313-2.29904660001322i | 3.47810701863812-9.62864305326134i | 161.677290978188+1.61672063706049i | 2.90990701253233-90.2875766844018i | 0.999999004306778-0.000997843790598167i | 69.5975245064811+295.4436602267i | 181.973534555762-36.723721806666i | 0.0037771052579728-0.0216883832935714i | 0.000714285714285714-0.731058872347063i | 0.0025-0.0227763607009643i | 30.3131 | 13.1699 | 13.1699 | -149.6869 | 30.3131 | 1.6543 | 13.1699
10433.7145 | 1660.5772 | -3.90140897954497-2.28833914606126i | 3.47810688172085-9.59225270987406i | 161.679950453354+1.62336990078917i | 2.90990699047045-89.9458047359421i | 0.999998996725139-0.0010016355894084i | 70.270012974588+297.238765019669i | 182.39631617458-36.9368399050009i | 0.00376626371522104-0.0216070545299944i | 0.000714285714285714-0.728291365159455i | 0.0025-0.0226901381758959i | 30.3934 | 13.1085 | 13.1085 | -149.6066 | 30.3934 | 1.6606 | 13.1085
10473.3626 | 1666.8874 | -3.87076386140564-2.27769515752i | 3.47810674376101-9.5560003542575i | 161.68263078813+1.63004155370587i | 2.90990696824056-89.6053266880791i | 0.999998989085771-0.00100544179696719i | 70.953406898788+299.051034639179i | 182.824038097849-37.153745124446i | 0.00375550338475606-0.0215260257895618i | 0.000714285714285714-0.725534334687638i | 0.0025-0.0226042420560828i | 30.4741 | 13.0472 | 13.0472 | -149.5259 | 30.4741 | 1.6669 | 13.0472
10513.1614 | 1673.2216 | -3.84034832694719-2.26711413865138i | 3.47810660475072-9.51988546490953i | 161.685332137759+1.63673567984278i | 2.90990694584144-89.2661376429241i | 0.999998981388233-0.00100926246802683i | 71.6479372860489+300.880714996156i | 183.256772444918-37.3745124017621i | 0.00374482366349434-0.0214452960277988i | 0.000714285714285714-0.722787741270813i | 0.0025-0.0225186711058804i | 30.5551 | 12.9859 | 12.9859 | -149.4449 | 30.5551 | 1.6732 | 12.9859
10553.1114 | 1679.5798 | -3.81016067049796-2.256595598445i | 3.47810646468194-9.48390752230507i | 161.688054658706+1.6434523634269i | 2.90990692327174-88.9282327211267i | 0.999998973632083-0.00101309765754759i | 72.3538412542307+302.72805651499i | 183.694592617944-37.5992186388632i | 0.00373422395275071-0.0213648642031809i | 0.000714285714285714-0.720051545398297i | 0.0025-0.022433424094322i | 30.6364 | 12.9247 | 12.9247 | -149.3636 | 30.6364 | 1.6796 | 12.9247
10593.2133 | 1685.9623 | -3.78019919883469-2.24613905056887i | 3.47810632354662-9.44806600888934i | 161.69079850867+1.65019168887939i | 2.90990690053017-88.5916070618118i | 0.999998965816874-0.0010169474206986i | 73.0713622252509+304.593314227724i | 184.137573327405-37.8279427639954i | 0.00372370365820744-0.0212847292771333i | 0.000714285714285714-0.717325707709002i | 0.0025-0.0223484997951006i | 30.7182 | 12.8635 | 12.8635 | -149.2818 | 30.7182 | 1.686 | 12.8635
10633.4675 | 1692.3689 | -3.75046223109479-2.23574401332064i | 3.47810618133666-9.41236040907018i | 161.693563846589+1.65695374081472i | 2.90990687761546-88.256255822507i | 0.999998957942157-0.00102081181285865i | 73.8007501253285+306.476747870212i | 184.58579061808-38.060765795129i | 0.00371326218988352-0.0212048902140308i | 0.000714285714285714-0.714610188990839i | 0.0025-0.0222638969865517i | 30.8002 | 12.8023 | 12.8023 | -149.1998 | 30.8002 | 1.6924 | 12.8023
10673.8746 | 1698.7999 | -3.72094809868942-2.22541000957938i | 3.47810603804385-9.37679020921041i | 161.696350832653+1.6637386040416i | 2.90990685452626-87.9221741790715i | 0.999998950007478-0.00102469088961691i | 74.542261592579+308.378621980236i | 185.03932189549-38.2977709056481i | 0.00370289896210418-0.0211253459811977i | 0.000714285714285714-0.711904950180156i | 0.0025-0.0221796144516355i | 30.8826 | 12.7411 | 12.7411 | -149.1174 | 30.8826 | 1.6988 | 12.7411
10714.4354 | 1705.2554 | -3.69165514521704-2.21513656675788i | 3.47810589365997-9.34135489762071i | 161.699159628313+1.67054636356121i | 2.90990683126125-87.5893573256287i | 0.999998942012382-0.0010285847067738i | 75.2961601922823+310.299205997636i | 185.498245952835-38.5390434924412i | 0.00369261339347065-0.0210460955489072i | 0.000714285714285714-0.709209952361184i | 0.0025-0.0220956509779194i | 30.9654 | 12.68 | 12.68 | -149.0346 | 30.9654 | 1.7053 | 12.68
10755.1502 | 1711.7353 | -3.66258172637761-2.20492321675546i | 3.4781057481767-9.30605396455219i | 161.70199039629+1.67737710456763i | 2.90990680781908-87.2578004744967i | 0.999998933956407-0.0010324933203418i | 76.0627166401349+312.238774366453i | 185.962642998398-38.7846712464858i | 0.00368240490683006-0.020967137890381i | 0.000714285714285714-0.706525156765473i | 0.0025-0.0220120053575607i | 31.0485 | 12.6189 | 12.6189 | -148.9515 | 31.0485 | 1.7117 | 12.6189
10796.0198 | 1718.2399 | -3.63372620988717-2.1947694959112i | 3.47810560158569-9.27088690218907i | 161.704843300584+1.68423091244644i | 2.90990678419845-86.9274988561193i | 0.999998925839091-0.00103641678654617i | 76.8422090338307+314.197606639135i | 186.43259468344-39.0347442260355i | 0.00367227292924546-0.0208884719817883i | 0.000714285714285714-0.70385052477134i | 0.0025-0.0219286763872889i | 31.132 | 12.5578 | 12.5578 | -148.868 | 31.132 | 1.7182 | 12.5578
10837.0447 | 1724.7692 | -3.6050869753931-2.18467494495776i | 3.47810545387843-9.2358532046411i | 161.707718506484+1.69110787277516i | 2.90990676039791-86.5984477189951i | 0.999998917659966-0.00104035516182584i | 77.6349230932982+316.175987582761i | 186.908184130541-39.2893549325051i | 0.00366221689196626-0.0208100968022458i | 0.000714285714285714-0.701186017903307i | 0.0025-0.0218456628683891i | 31.2158 | 12.4967 | 12.4967 | -148.7842 | 31.2158 | 1.7248 | 12.4967
10878.2254 | 1731.3234 | -3.5766624143901-2.17463910897582i | 3.47810530504651-9.20095236793691i | 161.71061618058+1.69800807132244i | 2.90990673641617-86.2706423296146i | 0.999998909418562-0.0010443085028342i | 78.4411524099972+318.174207287396i | 187.389495962466-39.5485983891909i | 0.00365223623039859-0.020732011333816i | 0.000714285714285714-0.698531597831547i | 0.0025-0.0217629636066837i | 31.2999 | 12.4357 | 12.4357 | -148.7001 | 31.2999 | 1.7313 | 12.4357
10919.5627 | 1737.9024 | -3.54845093013618-2.16466153734857i | 3.47810515508131-9.16618389001609i | 161.713536490767+1.70493159404704i | 2.90990671225181-85.9440779723866i | 0.999998901114404-0.0010482768664399i | 79.2611987056246+320.192561276491i | 187.876616331458-39.8125722229175i | 0.00364233038407601-0.0206542145615067i | 0.000714285714285714-0.695887226371339i | 0.0025-0.0216805774125161i | 31.3844 | 12.3747 | 12.3747 | -148.6156 | 31.3844 | 1.7379 | 12.3747
10961.057 | 1744.5064 | -3.52045093756989-2.15474178371728i | 3.47810500397425-9.13154727072244i | 161.716479606263+1.71187852709829i | 2.90990668790347-85.6187499495739i | 0.999998892747015-0.00105226030972769i | 80.0953721006513+322.231350619406i | 188.369632949027-40.0813767487557i | 0.00363249879663045-0.0205767054732697i | 0.000714285714285714-0.693252865482506i | 0.0025-0.0215985031007333i | 31.4693 | 12.3138 | 12.3138 | -148.5307 | 31.4693 | 1.7445 | 12.3138
11002.709 | 1751.1355 | -3.49266086322754-2.14487940593681i | 3.47810485171659-9.09704201179643i | 161.719445697611+1.71884895681424i | 2.90990666336973-85.2946535812229i | 0.999998884315913-0.00105625888999922i | 80.9439913931011+324.290882046025i | 188.868635116185-40.3551150579266i | 0.00362274091576315-0.02049948306i | 0.000714285714285714-0.690628477268885i | 0.0025-0.0215167394906688i | 31.5545 | 12.2529 | 12.2529 | -148.4455 | 31.5545 | 1.7511 | 12.2529
11044.5193 | 1757.7898 | -3.46507914516125-2.13507396603197i | 3.4781046982996-9.06266761686827i | 161.722434936698+1.72584296972297i | 2.90990663864917-84.9717842050988i | 0.999998875820613-0.00106027266477388i | 81.8073843480272+326.371468063497i | 189.373713754153-40.6338931090446i | 0.00361305619321602-0.0204225463155338i | 0.000714285714285714-0.68801402397777i | 0.0025-0.0214352854061255i | 31.6401 | 12.192 | 12.192 | -148.3599 | 31.6401 | 1.7578 | 12.192
11086.4885 | 1764.4694 | -3.43770423285743-2.12532503015412i | 3.47810454371441-9.02842359145064i | 161.725447496754+1.73286065253977i | 2.90990661374036-84.6501371766166i | 0.999998867260626-0.00106430169178959i | 82.6858879981187+328.473427075057i | 189.884961435497-40.9178198228166i | 0.00360344408474306-0.0203458942366481i | 0.000714285714285714-0.685409467999368i | 0.0025-0.0213541396753592i | 31.726 | 12.1311 | 12.1311 | -148.274 | 31.726 | 1.7645 | 12.1311
11128.6172 | 1771.1744 | -3.41053458715578-2.11563216853832i | 3.47810438795219-8.99430944293178i | 161.728483552372+1.73990209216793i | 2.90990658864191-84.329707868777i | 0.99999885863546-0.00106834602900372i | 83.5798489559726+330.597083501009i | 190.40247241574-41.2070071803825i | 0.00359390405008187-0.0202695258230578i | 0.000714285714285714-0.682814771866278i | 0.0025-0.0212733011310611i | 31.8123 | 12.0703 | 12.0703 | -148.1877 | 31.8123 | 1.7712 | 12.0703
11170.9059 | 1777.9049 | -3.38356868016901-2.10599495546102i | 3.47810423100391-8.96032468056806i | 161.731543279513+1.74696737569794i | 2.90990656335235-84.0104916720959i | 0.999998849944618-0.00107240573459381i | 84.4896237384613+332.742767901703i | 190.926342665323-41.5015703254032i | 0.00358443555292565-0.020193440077416i | 0.000714285714285714-0.680229898252918i | 0.0025-0.0211927686103418i | 31.8989 | 12.0095 | 12.0095 | -148.1011 | 31.8989 | 1.7779 | 12.0095
11213.3554 | 1784.6609 | -3.35680499520278-2.09641296919804i | 3.4781040728606-8.92646881547725i | 161.734626855522+1.75405659040704i | 2.90990653787022-83.6924839945417i | 0.9999988411876-0.0010764808669585i | 85.4155791038203+334.910817102709i | 191.45666990207-41.8016276701176i | 0.00357503806089498-0.0201176360053104i | 0.000714285714285714-0.677654809975011i | 0.0025-0.0211125409547139i | 31.9859 | 11.9488 | 11.9488 | -148.0141 | 31.9859 | 1.7847 | 11.9488
11255.9661 | 1791.4426 | -3.33024202667638-2.08688579198306i | 3.47810391351313-8.8927413606313i | 161.737734459129+1.76116982375757i | 2.90990651219406-83.3756802614671i | 0.999998832363903-0.0010805714847183i | 86.3580924019349+337.101574321952i | 191.993553623977-42.1073010054905i | 0.00356571104551022-0.0200421126152629i | 0.000714285714285714-0.675089469989054i | 0.0025-0.0210326170100756i | 32.0732 | 11.888 | 11.888 | -147.9268 | 32.0732 | 1.7914 | 11.888
11298.7388 | 1798.2501 | -3.30387828004383-2.07741300996659i | 3.47810375295233-8.85914183084934i | 161.740866270467+1.76830716339702i | 2.9099064863224-83.0600759155437i | 0.999998823473019-0.00108467764671647i | 87.3175519384528+339.315389298927i | 192.537095142405-42.4187156156582i | 0.00355645398216367-0.019966868918727i | 0.000714285714285714-0.672533841391766i | 0.0025-0.0209529956266942i | 32.1609 | 11.8274 | 11.8274 | -147.8391 | 32.1609 | 1.7983 | 11.8274
11341.674 | 1805.0835 | -3.27771227171565-2.06799421317542i | 3.47810359116893-8.82566974279072i | 161.744022471084+1.77546869715804i | 2.9099064602537-82.7456664166966i | 0.999998814514435-0.00108879941201988i | 88.2943573533229+341.552618425887i | 193.08739761562-42.7360003968519i | 0.00354726635009225-0.019891903930086i | 0.000714285714285714-0.669987887419568i | 0.0025-0.0208736756591893i | 32.2489 | 11.7667 | 11.7667 | -147.7511 | 32.2489 | 1.8051 | 11.7667
11384.7723 | 1811.9428 | -3.251742528981-2.05862899547238i | 3.47810342815367-8.7923246149483i | 161.747203243946+1.78265451305611i | 2.90990643398654-82.4324472420407i | 0.999998805487637-0.00109293683991982i | 89.288920014405+343.813624880985i | 193.644566082666-43.0592879809962i | 0.00353814763235014-0.0198172166666511i | 0.000714285714285714-0.667451571448066i | 0.0025-0.0207946559665165i | 32.3373 | 11.7061 | 11.7061 | -147.6627 | 32.3373 | 1.8119 | 11.7061
11428.0345 | 1818.8282 | -3.22596758993036-2.04931695451661i | 3.4781032638972-8.75910596764114i | 161.750408773456+1.78986469928997i | 2.90990640751938-82.1204138858131i | 0.999998796392105-0.00109708998993289i | 90.3016634268244+346.098778763305i | 194.208707497521-43.3887148641893i | 0.00352909731578176-0.0197428061486591i | 0.000714285714285714-0.664924856991501i | 0.0025-0.0207159354119511i | 32.426 | 11.6455 | 11.6455 | -147.574 | 32.426 | 1.8188 | 11.6455
11471.461 | 1825.7397 | -3.20038600337863-2.04005769172417i | 3.47810309838999-8.72601332300765i | 161.753639245458+1.79709934424066i | 2.90990638085067-81.809561859308i | 0.999998787227316-0.00110125892180182i | 91.3330236587841+348.408457229753i | 194.77993076354-43.7244215402838i | 0.00352011489099473-0.0196686713992701i | 0.000714285714285714-0.662407707702232i | 0.0025-0.0206375128630714i | 32.5151 | 11.5849 | 11.5849 | -147.4849 | 32.5151 | 1.8257 | 11.5849
11515.0526 | 1832.6775 | -3.17499632878904-2.03085081222925i | 3.47810293162253-8.69304620499897i | 161.756894847253+1.80435853646998i | 2.90990635397887-81.4998866908148i | 0.999998777992743-0.00110544369549635i | 92.3834497845656+350.743044633664i | 195.358346768115-44.0665526397929i | 0.0035111998523333-0.0195948114445653i | 0.000714285714285714-0.659900087370225i | 0.0025-0.0205593871917428i | 32.6046 | 11.5244 | 11.5244 | -147.3954 | 32.6046 | 1.8327 | 11.5244
11558.8098 | 1839.6417 | -3.14979713619741-2.0216959248457i | 3.47810276358529-8.66020413937213i | 161.76017576761+1.8116423647214i | 2.9099063269025-81.1913839255538i | 0.999998768687853-0.0011096443712141i | 93.4534043455118+353.102932665129i | 195.944068417535-44.4152570743635i | 0.00350235169785166-0.0195212253135447i | 0.000714285714285714-0.65740195992252i | 0.0025-0.0204815572741012i | 32.6944 | 11.4639 | 11.4639 | -147.3056 | 32.6944 | 1.8396 | 11.4639
11602.7332 | 1846.6323 | -3.12478700613654-2.01259264202877i | 3.47810259426852-8.6274866536827i | 161.763482196774+1.81895091791742i | 2.90990629961992-80.8840491256069i | 0.999998759312113-0.00111386100938143i | 94.5433638298065+355.488520492886i | 196.537210671983-44.7706881870617i | 0.00349356992928753-0.0194479120381241i | 0.000714285714285714-0.654913289422711i | 0.0025-0.0204040219905372i | 32.7845 | 11.4035 | 11.4035 | -147.2155 | 32.7845 | 1.8466 | 11.4035
11646.8236 | 1853.6496 | -3.09996452956178-2.00354057983765i | 3.47810242366254-8.59489327727878i | 161.766814326477+1.82628428515917i | 2.90990627212964-80.5778778698619i | 0.999998749864981-0.00111809367065429i | 95.6538191718984+357.900214907658i | 197.137890580643-45.1330039087402i | 0.00348485405203611-0.0193748706531331i | 0.000714285714285714-0.652434040070446i | 0.0025-0.0203267802256796i | 32.875 | 11.343 | 11.343 | -147.125 | 32.875 | 1.8536 | 11.343
11691.0816 | 1860.6934 | -3.07532830777665-1.99453935789813i | 3.4781022517575-8.5624235412935i | 161.770172349957+1.83364255572702i | 2.90990624443001-80.2728657539409i | 0.999998740345915-0.00112234241591912i | 96.7852762724926+360.338430466862i | 197.746227316823-45.5023669207549i | 0.00347620357512386-0.0193021001963122i | 0.000714285714285714-0.649964176200882i | 0.0025-0.0202498308683798i | 32.9659 | 11.2826 | 11.2826 | -147.0341 | 32.9659 | 1.8607 | 11.2826
11735.5077 | 1867.7641 | -3.05087695235889-1.98558859936563i | 3.47810207854351-8.53007697863878i | 161.773556461955+1.84102581907702i | 2.90990621651946-79.9690083901431i | 0.999998730754366-0.00112660730629368i | 97.9382565400442+362.803589640503i | 198.362342213098-45.878944824331i | 0.00346761801118269-0.0192295997083099i | 0.000714285714285714-0.647503662284202i | 0.0025-0.0201731728116953i | 33.0571 | 11.2223 | 11.2223 | -146.9429 | 33.0571 | 1.8678 | 11.2223
11780.1026 | 1874.8616 | -3.02660908508753-1.97668793088899i | 3.47810190401062-8.4978531239984i | 161.776966858745+1.84843416484288i | 2.90990618839641-79.666301407378i | 0.999998721089784-0.00113088840312803i | 99.1132974547508+365.296122958086i | 198.986358796314-46.2629103168695i | 0.00345909687642439-0.0191573682326802i | 0.000714285714285714-0.645052462925087i | 0.0025-0.0200968049528744i | 33.1487 | 11.162 | 11.162 | -146.8513 | 33.1487 | 1.8749 | 11.162
11824.867 | 1881.986 | -3.0025233378697-1.96783698257411i | 3.47810172814876-8.46575151382125i | 161.78040373813+1.85586768283259i | 2.90990616005919-79.3647404511037i | 0.999998711351612-0.00113518576800526i | 100.310953156093+367.816469156402i | 199.618402822469-46.6544413755217i | 0.00345063969061491-0.0190854048158793i | 0.000714285714285714-0.642610542862209i | 0.0025-0.0200207261933397i | 33.2406 | 11.1017 | 11.1017 | -146.7594 | 33.2406 | 1.882 | 11.1017
11869.8015 | 1889.1376 | -2.97861835266853-1.95903538794841i | 3.47810155094783-8.43377168631487i | 161.783867299459+1.8633264630293i | 2.9099061315062-79.0643211832652i | 0.999998701539288-0.00113949946274253i | 101.531795055029+370.36507532795i | 200.258602311333-47.0537214483686i | 0.00344224597704915-0.019013708507263i | 0.000714285714285714-0.640177866967733i | 0.0025-0.0199449354386727i | 33.3329 | 11.0415 | 11.0415 | -146.6671 | 33.3329 | 1.8891 | 11.0415
11914.9067 | 1896.3163 | -2.95489278143142-1.95028278392557i | 3.47810137239767-8.40191318143869i | 161.787357743645+1.87081059558905i | 2.90990610273583-78.7650392822309i | 0.99999869165225-0.00114382954939185i | 102.776412471986+372.942397069767i | 200.907087580718-47.4609396535464i | 0.00343391526252573-0.0189422783590836i | 0.000714285714285714-0.637754400246796i | 0.0025-0.0198694315985981i | 33.4255 | 10.9812 | 10.9812 | -146.5745 | 33.4255 | 1.8963 | 10.9812
11960.1834 | 1903.5223 | -2.9313452860183-1.94157881077036i | 3.47810119248794-8.3701755408972i | 161.790875273165+1.87832017084068i | 2.90990607374638-78.4668904427289i | 0.999998681689928-0.00114817609024102i | 104.045413301871+375.548898632439i | 201.563991280326-47.8762909866956i | 0.00342564707732192-0.0188711134264863i | 0.000714285714285714-0.635340107837015i | 0.0025-0.0197942135869676i | 33.5185 | 10.9211 | 10.9211 | -146.4815 | 33.5185 | 1.9035 | 10.9211
12005.6321 | 1910.7557 | -2.90797453813118-1.93292311206434i | 3.4781010112083-8.33855830813373i | 161.794420092083+1.88585527928376i | 2.90990604453616-78.1698703757883i | 0.999998671651748-0.00115253914781452i | 105.339424707393+378.185053068977i | 202.229448425045-48.2999765371297i | 0.00341744095516894-0.0188002127675065i | 0.000714285714285714-0.632934955007982i | 0.0025-0.0197192803217449i | 33.6119 | 10.8609 | 10.8609 | -146.3881 | 33.6119 | 1.9108 | 10.8609
12051.2535 | 1918.0166 | -2.88477921924357-1.92431533467158i | 3.47810082854834-8.30706102832375i | 161.797992406055+1.893416011589i | 2.90990601510354-77.8739748086763i | 0.999998661537134-0.00115691878487442i | 106.659093841997+380.851342383253i | 202.903596427565-48.7322037131053i | 0.00340929643322715-0.0187295754430666i | 0.000714285714285714-0.630538907160771i | 0.0025-0.01964463072499i | 33.7056 | 10.8008 | 10.8008 | -146.2944 | 33.7056 | 1.918 | 10.8008
12097.0482 | 1925.305 | -2.86175802053054-1.91575512870482i | 3.47810064449758-8.27568324836828i | 161.801592422346+1.90100245859612i | 2.90990598544682-77.5791994848362i | 0.999998651345502-0.00116131506442123i | 108.00508860388+383.548257677659i | 203.586575130198-49.1731864766546i | 0.00340121305206153-0.018659200516972i | 0.000714285714285714-0.628151929827429i | 0.0025-0.0195702637228432i | 33.7997 | 10.7408 | 10.7408 | -146.2003 | 33.7997 | 1.9253 | 10.7408
12143.017 | 1932.6212 | -2.83890964279926-1.90724214749193i | 3.47810045904538-8.24442451688724i | 161.805220349838+1.90861471131263i | 2.90990595556428-77.285540163825i | 0.999998641076267-0.00116572804969488i | 109.378098422537+386.27629929959i | 204.278526835745-49.6231455884094i | 0.00339319035561743-0.0185890870559083i | 0.000714285714285714-0.62577398867048i | 0.0025-0.0194961782455102i | 33.8941 | 10.6807 | 10.6807 | -146.1059 | 33.8941 | 1.9326 | 10.6807
12189.1605 | 1939.9651 | -2.8162327964201-1.898776047543i | 3.47810027218107-8.21328438421316i | 161.808876399047+1.91625286091333i | 2.90990592545418-76.9929926212547i | 0.999998630728838-0.00117015780417558i | 110.7788350794+389.035976986312i | 204.979596337254-50.0823088628946i | 0.00338522789119629-0.0185192341294377i | 0.000714285714285714-0.623405049482449i | 0.0025-0.0194223732272467i | 33.9889 | 10.6207 | 10.6207 | -146.0111 | 33.9889 | 1.94 | 10.6207
12235.4793 | 1947.337 | -2.79372620125805-1.89035648851744i | 3.47810008389392-8.18226240238481i | 161.812560782129+1.92391699873899i | 2.90990589511482-76.7015526487315i | 0.99999862030262-0.00117460439158475i | 112.208033564235+391.82781000776i | 205.689930946489-50.5509114347939i | 0.00337732520943172-0.0184496408099954i | 0.000714285714285714-0.621045078185344i | 0.0025-0.0193488476063426i | 34.084 | 10.5608 | 10.5608 | -145.916 | 34.084 | 1.9473 | 10.5608
12281.9741 | 1954.7369 | -2.77138858660466-1.88198313319163i | 3.47809989417309-8.15135812514041i | 161.816273712902+1.93160721629519i | 2.90990586454444-76.4112160537931i | 0.999998609797011-0.00117906787588593i | 113.666452969031+394.652327306776i | 206.409680520936-51.0291960367133i | 0.00336948186426545-0.0183803061728856i | 0.000714285714285714-0.618694040830187i | 0.0025-0.0192756003251072i | 34.1795 | 10.5009 | 10.5009 | -145.8205 | 34.1795 | 1.9547 | 10.5009
12328.6456 | 1962.1649 | -2.74921869111045-1.87365564742689i | 3.47809970300769-8.12057110791155i | 161.820015406849+1.93932360525067i | 2.90990583374132-76.1219786598508i | 0.999998599211409-0.0011835483212857i | 115.154877421156+397.5100676361i | 207.138997489096-51.5174132889743i | 0.00336169741292388-0.0183112292962785i | 0.000714285714285714-0.616351903596523i | 0.0025-0.0192026303298538i | 34.2753 | 10.441 | 10.441 | -145.7247 | 34.2753 | 1.9622 | 10.441
12375.4945 | 1969.6211 | -2.72721526271774-1.8653737001377i | 3.47809951038667-8.08990090781645i | 161.823786081138+1.9470662574368i | 2.90990580270362-75.8338363061264i | 0.999998588545203-0.00118804579223463i | 116.674117057773+400.401579691652i | 207.878036873891-52.015822002047i | 0.00335397141589428-0.018242409261206i | 0.000714285714285714-0.614018632791912i | 0.0025-0.0191299365708844i | 34.3715 | 10.3812 | 10.3812 | -145.6285 | 34.3715 | 1.9696 | 10.3812
12422.5213 | 1977.1057 | -2.70537705859399-1.85713696326044i | 3.47809931629898-8.05934708365394i | 161.82758595463+1.95483526484566i | 2.90990577142959-75.5467848475961i | 0.999998577797781-0.00119256035342816i | 118.225009043454+403.327422241235i | 208.626956313885-52.5246894921986i | 0.00334630343690162-0.0181738451515581i | 0.000714285714285714-0.611694194851478i | 0.0025-0.019057518002475i | 34.4681 | 10.3214 | 10.3214 | -145.5319 | 34.4681 | 1.9771 | 10.3214
12469.7269 | 1984.6187 | -2.68370284506559-1.84894511172227i | 3.47809912073342-8.02890919589689i | 161.831415247897+1.96263071962936i | 2.90990573991741-75.2608201549277i | 0.999998566968523-0.00119709206980754i | 119.808418633188+406.288164248045i | 209.385916082073-53.0442919110263i | 0.00333869304288522-0.0181055360540791i | 0.000714285714285714-0.609378556337395i | 0.0025-0.0189853735828601i | 34.565 | 10.2616 | 10.2616 | -145.435 | 34.565 | 1.9846 | 10.2616
12517.1119 | 1992.1602 | -2.66219139755202-1.84079782341047i | 3.47809892367878-7.99858680668604i | 161.835274183228+1.97045271409799i | 2.9099057081653-74.9759381144241i | 0.999998556056806-0.00120164100656083i | 121.425240282963+409.284384988032i | 210.155079101931-53.5749145895265i | 0.00333113980397573-0.0180374810583636i | 0.000714285714285714-0.607071683938428i | 0.0025-0.0189135022742181i | 34.6623 | 10.2019 | 10.2019 | -145.3377 | 34.6623 | 1.9922 | 10.2019
12564.6769 | 1999.7304 | -2.64084150050049-1.83269477914208i | 3.47809872512369-7.96837947982348i | 161.839162984651+1.97830134071944i | 2.90990567617142-74.6921346279607i | 0.999998545062004-0.00120620722912373i | 123.076398810326+412.316674160287i | 210.934610960398-54.116852397426i | 0.0033236432934722-0.0179696792568523i | 0.000714285714285714-0.604773544469445i | 0.0025-0.018841903042656i | 34.7599 | 10.1422 | 10.1422 | -145.2401 | 34.7599 | 1.9997 | 10.1422
12612.4227 | 2007.3294 | -2.6196519473211-1.82463566263381i | 3.47809852505675-7.93828678076664i | 161.843081877939+1.98617669211674i | 2.90990564393392-74.4094056129294i | 0.999998533983482-0.00121079080318061i | 124.762850607351+415.385631989366i | 211.724679917446-54.6704101185036i | 0.0033162030878193-0.0179021297448282i | 0.000714285714285714-0.602484104870935i | 0.0025-0.0187705748581948i | 34.8579 | 10.0825 | 10.0825 | -145.1421 | 34.8579 | 2.0073 | 10.0825
12660.3499 | 2014.9573 | -2.59862154032235-1.81662016047237i | 3.47809832346643-7.90830827662179i | 161.847031090628+1.99407886106731i | 2.90990561145095-74.1277470021783i | 0.999998522820603-0.00121539179466541i | 126.485584908685+418.491869318511i | 212.525456911836-55.2359028427073i | 0.00330881876658482-0.0178348316204125i | 0.000714285714285714-0.600203332208541i | 0.0025-0.0186995166947548i | 34.9563 | 10.0229 | 10.0229 | -145.0437 | 34.9563 | 2.015 | 10.0229
12708.4592 | 2022.6141 | -2.57774909064706-1.80864796208499i | 3.47809812034113-7.87844353613797i | 161.851010852028+2.00200794050187i | 2.90990557872063-73.8471547439533i | 0.999998511572726-0.00122001026976259i | 128.245625117372+421.63600769252i | 213.337115562654-55.8136563758718i | 0.00330148991243707-0.01776778398456i | 0.000714285714285714-0.597931193672585i | 0.0025-0.0186287275301402i | 35.055 | 9.9634 | 9.9634 | -144.945 | 35.055 | 2.0226 | 9.9634
12756.7514 | 2030.3 | -2.55703341820899-1.80071875971047i | 3.47809791566918-7.84869212970087i | 161.855021393238+2.00996402350219i | 2.90990554574111-73.5676248018416i | 0.999998500239203-0.00122464629490811i | 130.04403019137+424.818679428918i | 214.159832166137-56.4040076679133i | 0.00329421611112269-0.0177009859410557i | 0.000714285714285714-0.59566765657759i | 0.0025-0.0185582063460253i | 35.154 | 9.9038 | 9.9038 | -144.846 | 35.154 | 2.0303 | 9.9038
12805.227 | 2038.0152 | -2.53647335162939-1.7928322483702i | 3.47809770943878-7.8190536293263i | 161.859062947158+2.0179472032997i | 2.90990551251044-73.28915315471i | 0.999998488819382-0.00122929993679035i | 131.881896093845+428.040527676056i | 214.993785687328-57.0073052604241i | 0.00328699695144448-0.0176344365965098i | 0.000714285714285714-0.593412688361816i | 0.0025-0.0184879521279392i | 35.2535 | 9.8443 | 9.8443 | -144.7465 | 35.2535 | 2.038 | 9.8443
12853.8869 | 2045.7596 | -2.51606772817445-1.78498812583984i | 3.47809750163807-7.78952760865444i | 161.863135748505+2.02595757327506i | 2.90990547902676-73.0117357966508i | 0.999998477312605-0.0012339712623511i | 133.760357310412+431.302206456473i | 215.839157745985-57.6239097546171i | 0.00327983202523938-0.0175681350603532i | 0.000714285714285714-0.591166256586789i | 0.0025-0.0184179638652512i | 35.3532 | 9.7849 | 9.7849 | -144.6468 | 35.3532 | 2.0458 | 9.7849
12902.7317 | 2053.5335 | -2.4958153936931-1.7771860926212i | 3.47809729225512-7.76011364294349i | 161.867240033829+2.03399522695537i | 2.90990544528812-72.7353687369226i | 0.999998465718211-0.00123866033878649i | 135.680588436706+434.604380693761i | 216.696132596127-58.2541943006197i | 0.0032727209273567-0.0175020804448341i | 0.000714285714285714-0.588928328936827i | 0.0025-0.0183482405511568i | 35.4534 | 9.7255 | 9.7255 | -144.5466 | 35.4534 | 2.0535 | 9.7255
12951.762 | 2061.337 | -2.47571520255489-1.76942585191413i | 3.47809708127784-7.73081130906354i | 161.871376041519+2.0420602580126i | 2.90990541129258-72.4600479998918i | 0.999998454035533-0.00124336723354801i | 137.643805839918+437.947726221163i | 217.564897098633-58.8985451092174i | 0.00326566325563631-0.0174362718650126i | 0.000714285714285714-0.586698873218595i | 0.0025-0.0182787811826627i | 35.5539 | 9.6661 | 9.6661 | -144.4461 | 35.5539 | 2.0613 | 9.6661
13000.9787 | 2069.17 | -2.45576601758877-1.76170710958926i | 3.47809686869414-7.70162018549062i | 161.875544011828+2.05015276026326i | 2.90990537703819-72.1857696249778i | 0.999998442263897-0.00124809201434338i | 139.651269397966+441.332929769646i | 218.445640686105-59.5573619871284i | 0.00325865861088718-0.0173707084387566i | 0.000714285714285714-0.584477857360627i | 0.0025-0.0182095847605725i | 35.6547 | 9.6068 | 9.6068 | -144.3453 | 35.6547 | 2.0692 | 9.6068
13050.3825 | 2077.0329 | -2.43596671002191-1.75402957416048i | 3.47809665449174-7.67253985230044i | 161.879744186878+2.0582728276654i | 2.90990534252295-71.9125296665934i | 0.999998430402628-0.00125283474913765i | 141.704284320326+444.760688933314i | 219.338555319286-60.2310588970103i | 0.00325170659686598-0.0173053892867373i | 0.000714285714285714-0.582265249412857i | 0.0025-0.0181406502894725i | 35.756 | 9.5475 | 9.5475 | -144.244 | 35.756 | 2.077 | 9.5475
13099.9739 | 2084.9256 | -2.41631615941918-1.74639295675811i | 3.47809643865835-7.64356989116261i | 161.883976810679+2.06642055431704i | 2.90990530774492-71.6403241940905i | 0.999998418451042-0.00125759550615409i | 143.804203054653+448.23171210961i | 220.243835434168-60.9200645434279i | 0.00324480682025573-0.0172403135324244i | 0.000714285714285714-0.580061017546182i | 0.0025-0.0180719767777172i | 35.8575 | 9.4883 | 9.4883 | -144.1425 | 35.8575 | 2.0849 | 9.4883
13149.7538 | 2092.8483 | -2.39681325362296-1.73879697110217i | 3.47809622118153-7.61470988533439i | 161.888242129145+2.07459603445583i | 2.90990527270208-71.3691492917021i | 0.999998406408451-0.00126237435387519i | 145.952427283591+451.746718411567i | 221.161677878842-61.6248229860826i | 0.00323795889064485-0.0171754803020817i | 0.000714285714285714-0.577865130051985i | 0.0025-0.018003563237415i | 35.9595 | 9.4291 | 9.4291 | -144.0405 | 35.9595 | 2.0928 | 9.4291
13199.7229 | 2100.8011 | -2.37745688869326-1.73124133347595i | 3.47809600204877-7.58595941965475i | 161.892540390105+2.08279936245547i | 2.90990523739239-71.0990010584855i | 0.999998394274163-0.00126717136104367i | 148.150410016412+455.306437549216i | 222.092281839165-62.345794281683i | 0.00323116242050602-0.0171108887247621i | 0.000714285714285714-0.575677555341685i | 0.0025-0.0179354086844142i | 36.0617 | 9.3699 | 9.3699 | -143.9383 | 36.0617 | 2.1008 | 9.3699
13249.8818 | 2108.7842 | -2.35824596884846-1.7237257626999i | 3.47809578124745-7.5573180805385i | 161.896871843319+2.09103063282509i | 2.90990520181383-70.829875608268i | 0.99999838204748-0.00127198659666344i | 150.399657780323+458.911609676814i | 223.035848752082-63.0834551558862i | 0.00322441702517547-0.0170465379323032i | 0.000714285714285714-0.573498261946288i | 0.0025-0.0178675121382887i | 36.1644 | 9.3108 | 9.3108 | -143.8356 | 36.1644 | 2.1088 | 9.3108
13300.2314 | 2116.7976 | -2.33917940640637-1.71624998010586i | 3.47809555876491-7.52878545597032i | 161.901236740494+2.09928994020685i | 2.90990516596438-70.5617690695903i | 0.999998369727698-0.00127682013000058i | 152.701732916592+462.562985202398i | 223.99258220546-63.838299706831i | 0.00321772232283236-0.0169824270593225i | 0.000714285714285714-0.571327218515928i | 0.0025-0.0177998726223239i | 36.2674 | 9.2517 | 9.2517 | -143.7326 | 36.2674 | 2.1168 | 9.2517
13350.7722 | 2124.8414 | -2.32025612172553-1.70881370951136i | 3.4780953345883-7.50036113549865i | 161.9056353353+2.10757737937491i | 2.90990512984196-70.2946775856491i | 0.999998357314107-0.00128167203058441i | 155.058255986873+466.2613245558i | 224.962687823134-64.6108401418486i | 0.00321107793447805-0.0169185552432122i | 0.000714285714285714-0.569164393819415i | 0.0025-0.0177324891635026i | 36.3708 | 9.1927 | 9.1927 | -143.6292 | 36.3708 | 2.1248 | 9.1927
13401.5052 | 2132.9158 | -2.3014750431471-1.70141667719443i | 3.47809510870475-7.47204471022999i | 161.91006788338+2.11589304523248i | 2.90990509344449-70.0285973142438i | 0.999998344805995-0.00128654236820839i | 157.470908295413+470.007397910837i | 225.946373133762-65.401607549029i | 0.00320448348391586-0.0168549216241345i | 0.000714285714285714-0.567009756743787i | 0.0025-0.0176653607924911i | 36.4745 | 9.1337 | 9.1337 | -143.5255 | 36.4745 | 2.1329 | 9.1337
13452.4309 | 2141.0209 | -2.28283510693723-1.69405861186856i | 3.47809488110125-7.44383577282294i | 161.914534642372+2.12423703281002i | 2.90990505676985-69.7635244277203i | 0.999998332202641-0.00129143121293119i | 159.941434533095+473.801984857069i | 226.943847421929-66.2111527053843i | 0.00319793859773084-0.016791525345017i | 0.000714285714285714-0.564863276293872i | 0.0025-0.0175984865436254i | 36.5786 | 9.0747 | 9.0747 | -143.4214 | 36.5786 | 2.141 | 9.0747
13503.5501 | 2149.1568 | -2.26433525722961-1.68673924465793i | 3.47809465176469-7.41573391748234i | 161.919035871921+2.13260943726463i | 2.90990501981596-69.4994551129162i | 0.999998319503319-0.00129633863507768i | 162.471645549626+477.645874016112i | 227.955321559881-67.0400469234673i | 0.00319144290526945-0.0167283655515475i | 0.000714285714285714-0.562724921591821i | 0.0025-0.0175318654548968i | 36.683 | 9.0158 | 9.0158 | -143.317 | 36.683 | 2.1492 | 9.0158
13554.8636 | 2157.3235 | -2.24597444596843-1.67945830907295i | 3.47809442068191-7.38773873995349i | 161.923571833693+2.14101035387687i | 2.9099049825807-69.2363855711061i | 0.9999983067073-0.00130126470523993i | 165.063421260488+481.539862596943i | 228.981007818028-67.8888829383844i | 0.00318499603861985-0.0166654413921687i | 0.000714285714285714-0.560594661876693i | 0.0025-0.0174654965679386i | 36.7878 | 8.957 | 8.957 | -143.2122 | 36.7878 | 2.1573 | 8.957
13606.3721 | 2165.5214 | -2.22775163285198-1.67221554098596i | 3.47809418783958-7.3598498375162i | 161.928142791393+2.1494398780477i | 2.90990494506191-68.9743120179456i | 0.999998293813846-0.00130620949427826i | 167.718713695519+485.484755884152i | 230.021119652241-68.7582758371948i | 0.00317859763259188-0.0166027520180738i | 0.000714285714285714-0.558472466503977i | 0.0025-0.0173993789280121i | 36.893 | 8.8982 | 8.8982 | -143.107 | 36.893 | 2.1655 | 8.8982
13658.0763 | 2173.7504 | -2.20966578527638-1.66501067860741i | 3.47809395322432-7.33206680897917i | 161.932749010782+2.15789810529952i | 2.90990490725743-68.7132306834195i | 0.999998280822216-0.00131117307332222i | 170.439550196516+489.481366652604i | 231.075871465802-69.648864032874i | 0.0031722473246974-0.0165402965832011i | 0.000714285714285714-0.556358304945184i | 0.0025-0.017333511583993i | 36.9985 | 8.8394 | 8.8394 | -143.0015 | 36.9985 | 2.1738 | 8.8394
13709.977 | 2182.0106 | -2.19171587827971-1.65784346246199i | 3.47809371682264-7.30438925467407i | 161.93739075969+2.16638513127076i | 2.9099048691651-68.4531378117847i | 0.999998267731663-0.00131615551377161i | 173.228036771481+493.530514501305i | 232.145478343642-70.5613102850393i | 0.00316594475513073-0.0164780742442283i | 0.000714285714285714-0.554252146787393i | 0.0025-0.0172678935883572i | 37.1044 | 8.7807 | 8.7807 | -142.8956 | 37.1044 | 2.182 | 8.7807
13762.0749 | 2190.3023 | -2.1739008944868-1.65071363536525i | 3.47809347862092-7.27681677644986i | 161.942068308033+2.17490105171513i | 2.90990483078272-68.1940296615178i | 0.999998254541433-0.00132115688729755i | 176.086361613498+497.633025098509i | 233.230155756268-71.4963027697621i | 0.0031596895667493-0.0164160841605686i | 0.000714285714285714-0.552153961732807i | 0.0025-0.017202523997168i | 37.2106 | 8.722 | 8.722 | -142.7894 | 37.2106 | 2.1903 | 8.722
13814.3708 | 2198.6254 | -2.15621982405406-1.64362094240044i | 3.47809323860547-7.24934897766707i | 161.94678192783+2.18344596250053i | 2.90990479210809-67.9359025052615i | 0.999998241250766-0.00132617726584347i | 179.016798792779+501.789729329653i | 234.330119230648-72.4545562009445i | 0.0031534814050542-0.0163543254943645i | 0.000714285714285714-0.550063719598335i | 0.0025-0.0171374018700618i | 37.3172 | 8.6633 | 8.6633 | -142.6828 | 37.3172 | 2.1986 | 8.6633
13866.8654 | 2206.9802 | -2.13867166461486-1.63656513089542i | 3.47809299676246-7.22198546319207i | 161.951531893217+2.19201995960442i | 2.90990475313897-67.6787526297696i | 0.9999982278589-0.00133121672162616i | 182.021712130651+506.001462338591i | 235.445583984953-73.4368130057839i | 0.00314731991817106-0.0162927974104828i | 0.000714285714285714-0.547981390315136i | 0.0025-0.0170725262702348i | 37.4241 | 8.6047 | 8.6047 | -142.5759 | 37.4241 | 2.207 | 8.6047
13919.5595 | 2215.3667 | -2.12125542122533-1.62954595040012i | 3.478092753078-7.19472583939136i | 161.956318480469+2.20062313911332i | 2.90990471387311-67.4225763358547i | 0.999998214365062-0.00133627532713683i | 185.103559264747+510.269062451893i | 236.576764523827-74.4438445569958i | 0.00314120475683117-0.0162314990765096i | 0.000714285714285714-0.545906943928209i | 0.0025-0.01700789626443i | 37.5314 | 8.5462 | 8.5462 | -142.4686 | 37.5314 | 2.2154 | 8.5462
13972.4538 | 2223.7851 | -2.10397010631041-1.62256315266392i | 3.47809250753804-7.167569714126i | 161.961141968008+2.20925559722035i | 2.90990467430827-67.1673699383352i | 0.999998200768476-0.0013413531551421i | 188.26489591513+514.593369975082i | 237.723874190613-75.4764524645898i | 0.00313513557435239-0.0161704296627447i | 0.000714285714285714-0.543840350595946i | 0.0025-0.0169435109229229i | 37.6391 | 8.4877 | 8.4877 | -142.3609 | 37.6391 | 2.2238 | 8.4877
14025.5492 | 2232.2355 | -2.0868147396104-1.61561649161351i | 3.47809226012846-7.14051669674587i | 161.966002636429+2.21791743022198i | 2.90990463444217-66.9131297659809i | 0.99999818706836-0.00134645027868507i | 191.508380361449+518.975225848459i | 238.887124672509-76.5354699300808i | 0.00312911202662045-0.0161095883421964i | 0.000714285714285714-0.541781580589703i | 0.0025-0.0168793693195088i | 37.7471 | 8.4292 | 8.4292 | -142.2529 | 37.7471 | 2.2322 | 8.4292
14078.8463 | 2240.718 | -2.06978834812772-1.60870572333087i | 3.47809201083503-7.11356639808407i | 161.970900768508+2.22660873451671i | 2.90990459427249-66.6598521614616i | 0.999998173263926-0.00135156677108643i | 194.836778141736+523.415470149199i | 240.066725454402-77.6217631661689i | 0.00312313377207034-0.016048974290576i | 0.000714285714285714-0.53973060429339i | 0.0025-0.0168154705314891i | 37.8555 | 8.3708 | 8.3708 | -142.1445 | 37.8555 | 2.2407 | 8.3708
14132.3459 | 2249.2327 | -2.05288996607435-1.60183060603156i | 3.47809175964342-7.08671843045148i | 161.975836649228+2.23532960660119i | 2.90990455379698-66.4075334812947i | 0.99999815935438-0.00135670270594541i | 198.252966983844+527.914940425056i | 241.262883216639-78.7362328849993i | 0.00311720047166777-0.0159885866862927i | 0.000714285714285714-0.537687392203017i | 0.0025-0.0167518136396584i | 37.9642 | 8.3124 | 8.3124 | -142.0358 | 37.9642 | 2.2492 | 8.3124
14186.0488 | 2257.7798 | -2.03611863481908-1.59499090004308i | 3.47809150653916-7.05997240763084i | 161.980810565786+2.24408014306961i | 2.90990451301325-66.1561700957906i | 0.99999814533892-0.0013618581571409i | 201.759941981095+532.474469843718i | 242.47580117162-79.879815858286i | 0.00311131178889083-0.0159284247104477i | 0.000714285714285714-0.535651914926296i | 0.0025-0.0166883977282909i | 38.0733 | 8.2541 | 8.2541 | -141.9267 | 38.0733 | 2.2578 | 8.2541
14239.9558 | 2266.3593 | -2.01947340283587-1.58818636778374i | 3.47809125150769-7.03332794487154i | 161.985822807621+2.25286044060916i | 2.90990447191899-65.9057583890027i | 0.999998131216741-0.00136703319883251i | 205.360821024001+537.094885140296i | 243.705678333613-81.0534865526278i | 0.00310546738971164-0.0158684875468292i | 0.000714285714285714-0.533624143182206i | 0.0025-0.0166252218851274i | 38.1828 | 8.1958 | 8.1958 | -141.8172 | 38.1828 | 2.2664 | 8.1958
14294.0676 | 2274.9715 | -2.00295332565186-1.58141677374146i | 3.47809099453433-7.00678465888387i | 161.990873666422+2.26167059599933i | 2.90990443051181-65.6562947586744i | 0.99999811698703-0.00137222790546163i | 209.058850500556+541.777004343863i | 244.952708715678-82.2582588435248i | 0.00309966694257838-0.0158087743819067i | 0.000714285714285714-0.531604047800564i | 0.0025-0.0165622852013622i | 38.2926 | 8.1376 | 8.1376 | -141.7074 | 38.2926 | 2.275 | 8.1376
14348.3851 | 2283.6164 | -1.9865574657962-1.57468188445299i | 3.4780907356043-6.98034216783362i | 161.99596343615+2.27051070610781i | 2.90990438878934-65.4077756161877i | 0.999998102648968-0.00137744235175249i | 212.857411277926+546.521634262184i | 246.217080447059-83.4951878116654i | 0.00309391011839714-0.0157492844048252i | 0.000714285714285714-0.529591599721622i | 0.0025-0.0164995867716301i | 38.4028 | 8.0794 | 8.0794 | -141.5972 | 38.4028 | 2.2836 | 8.0794
14402.9089 | 2292.2941 | -1.9702848927491-1.56798146848334i | 3.4780904747027-6.95400009133655i | 162.001092413059+2.27938086788878i | 2.90990434674917-65.1601973865113i | 0.99999808820173-0.00138267661271325i | 216.760024978799+551.329567701718i | 247.498974803725-84.7653716251507i | 0.00308819659051413-0.0156900168074001i | 0.000714285714285714-0.527586769995637i | 0.0025-0.0164371256939929i | 38.5133 | 8.0213 | 8.0213 | -141.4867 | 38.5133 | 2.2923 | 8.0213
14457.64 | 2301.0049 | -1.95413468289115-1.56131529640526i | 3.47809021181454-6.92775805045294i | 162.006260895705+2.288281178379i | 2.90990430438892-64.9135565081497i | 0.999998073644484-0.00138793076363708i | 220.770360566155+556.201580398008i | 248.798565144176-86.0699535114484i | 0.00308252603469793-0.0156309707841113i | 0.000714285714285714-0.525589529782465i | 0.0025-0.0163749010699271i | 38.6242 | 7.9632 | 7.9632 | -141.3758 | 38.6242 | 2.301 | 7.9632
14512.579 | 2309.7487 | -1.93810591945314-1.55468314077919i | 3.47808994692465-6.90161566768199i | 162.011469184973+2.29721173469736i | 2.90990426170609-64.6678494330901i | 0.999998058976394-0.0013932048801032i | 224.892241250491+561.138427629111i | 250.116015741814-87.4101238228953i | 0.0030768981291218-0.0155721455320978i | 0.000714285714285714-0.523599850351129i | 0.0025-0.0163129120043108i | 38.7354 | 7.9052 | 7.9052 | -141.2646 | 38.7354 | 2.3097 | 7.9052
14567.7268 | 2318.5257 | -1.92219769246612-1.5480847761332i | 3.47808968001782-6.87557256695669i | 162.016717584088+2.30617263403874i | 2.90990421869827-64.4230726267546i | 0.999998044196616-0.00139849903797805i | 229.129651733964+566.140840482232i | 251.451480504469-88.7871221996761i | 0.00307131255434626-0.0155135402511518i | 0.000714285714285714-0.521617703079429i | 0.0025-0.0162511576054102i | 38.847 | 7.8472 | 7.8472 | -141.153 | 38.847 | 2.3185 | 7.8472
14623.0842 | 2327.3361 | -1.90640909871187-1.54151997894335i | 3.47808941107868-6.84962837363808i | 162.02200639864+2.31516397367444i | 2.90990417536295-64.179222567946i | 0.999998029304297-0.00140381331341628i | 233.486745806105+571.20952174089i | 252.805101570696-90.2022398341787i | 0.00306576899330168-0.0154551541437133i | 0.000714285714285714-0.519643059453504i | 0.0025-0.0161896369848677i | 38.959 | 7.7892 | 7.7892 | -141.041 | 38.959 | 2.3273 | 7.7892
14678.6519 | 2336.18 | -1.89073924167368-1.53498852761399i | 3.47808914009176-6.82378271451012i | 162.027335936594+2.32418585094647i | 2.90990413169767-63.9362957487998i | 0.999998014298583-0.00140914778286196i | 237.967854306098+576.34514135697i | 254.177007771667-91.6568218407202i | 0.00306026713127099-0.0153969864148641i | 0.000714285714285714-0.517675891067448i | 0.0025-0.0161283492576885i | 39.0713 | 7.7313 | 7.7313 | -140.9287 | 39.0713 | 2.3362 | 7.7313
14734.4308 | 2345.0575 | -1.87518723148753-1.52849020245865i | 3.47808886704149-6.79803521777419i | 162.032706508319+2.33323836326714i | 2.90990408769992-63.6942886747322i | 0.999997999178609-0.00141450252304955i | 242.577493466629+581.548331468554i | 255.567312946279-93.1522697345392i | 0.00305480665587258-0.0153390362723223i | 0.000714285714285714-0.515716169622882i | 0.0025-0.016067293542228i | 39.1839 | 7.6735 | 7.6735 | -140.8161 | 39.1839 | 2.3451 | 7.6735
14790.4216 | 2353.9687 | -1.85975218489349-1.52202478568068i | 3.47808859191213-6.77238551304371i | 162.038118426595+2.34232160811391i | 2.90990404336713-63.4531978643897i | 0.999997983943505-0.00141987761100511i | 247.320373654445+586.8196809209i | 256.976114096128-94.6900440239549i | 0.00304938725704328-0.0152813029264366i | 0.000714285714285714-0.513763866928552i | 0.0025-0.0160064689601793i | 39.297 | 7.6157 | 7.6157 | -140.703 | 39.297 | 2.354 | 7.6157
14846.6252 | 2362.9138 | -1.84443322518769-1.51559206135454i | 3.47808831468784-6.74683323133893i | 162.043572006644+2.35143568302735i | 2.90990399869678-63.2130198496003i | 0.999997968592395-0.00142527312404737i | 252.201408522621+592.159729243869i | 258.403489365676-96.2716669194651i | 0.00304400862702145-0.0152237855901804i | 0.000714285714285714-0.511818954899933i | 0.0025-0.0159458746365604i | 39.4103 | 7.558 | 7.558 | -140.5897 | 39.4103 | 2.3629 | 7.558
14903.0424 | 2371.8929 | -1.82922948217425-1.50919181540692i | 3.4780880353527-6.72137800508155i | 162.049067566137+2.36058068560825i | 2.9099039536863-62.9737511753226i | 0.999997953124396-0.0014306891397888i | 257.225724589335+597.56896003481i | 259.849495831652-97.8987251634174i | 0.00303867046033016-0.0151664834791456i | 0.000714285714285714-0.50988140555881i | 0.0025-0.0158855096997015i | 39.5241 | 7.5003 | 7.5003 | -140.4759 | 39.5241 | 2.3719 | 7.5003
14959.6739 | 2380.9061 | -1.81414009211809-1.50282383559837i | 3.47808775389063-6.69601946808943i | 162.054605425225+2.36975671351289i | 2.90990390833308-62.7353883995965i | 0.999997937538616-0.00143612573613681i | 262.398671257371+603.047793690943i | 261.314167084176-99.5728729836145i | 0.00303337245376063-0.0151093958115379i | 0.000714285714285714-0.507951191032884i | 0.0025-0.0158253732812329i | 39.6382 | 7.4426 | 7.4426 | -140.3618 | 39.6382 | 2.3809 | 7.4426
15016.5207 | 2389.9535 | -1.79916419769742-1.49648791150483i | 3.47808747028543-6.67075725557137i | 162.060185906547+2.37896386445259i | 2.90990386263454-62.4979280934934i | 0.99999792183416-0.00144158299129481i | 267.725831288296+608.596579430548i | 262.797510580718-101.295835174065i | 0.00302811430635556-0.0150525218081694i | 0.000714285714285714-0.506028283555373i | 0.0025-0.0157654645160718i | 39.7526 | 7.385 | 7.385 | -140.2474 | 39.7526 | 2.39 | 7.385
15073.5835 | 2399.0353 | -1.78430094795714-1.49018383449963i | 3.47808718452078-6.64559100412177i | 162.065809335257+2.3882022361876i | 2.90990381658802-62.2613668410669i | 0.999997906010124-0.00144706098376334i | 273.213031743789+614.215586535912i | 264.299504751959-103.069410305489i | 0.0030228957193928-0.0149958606924543i | 0.000714285714285714-0.504112655464609i | 0.0025-0.0157057825424106i | 39.8674 | 7.3275 | 7.3275 | -140.1326 | 39.8674 | 2.399 | 7.3275
15130.8631 | 2408.1517 | -1.76954949826232-1.48391139773554i | 3.47808689658024-6.6205203517155i | 162.071476039044+2.39747192652495i | 2.90990377019088-62.0257012393041i | 0.999997890065598-0.00145255979234121i | 278.86635540601+619.904994745504i | 265.82009583706-104.89547406795i | 0.00301771639636901-0.014939411690402i | 0.000714285714285714-0.502204279203633i | 0.0025-0.0156463265017042i | 39.9826 | 7.27 | 7.27 | -140.0174 | 39.9826 | 2.4082 | 7.27
15188.3604 | 2417.3026 | -1.75490901025181-1.47767039612695i | 3.47808660644724-6.59554493770265i | 162.077186348146+2.40677303331565i | 2.90990372344047-61.7909278980761i | 0.999997873999663-0.00145807949612665i | 284.692152686842+625.664883715616i | 267.359194423581-106.775982747181i | 0.00301257604298339-0.0148831740306111i | 0.000714285714285714-0.500303127319819i | 0.0025-0.0155870955386572i | 40.0981 | 7.2125 | 7.2125 | -139.9019 | 40.0981 | 2.4173 | 7.2125
15246.0761 | 2426.4884 | -1.74037865179264-1.47146062633243i | 3.47808631410507-6.57066440280329i | 162.082940595375+2.41610565445069i | 2.90990367633406-61.5570434400893i | 0.999997857811396-0.0014636201745184i | 290.697054033952+631.495221464423i | 268.916671665084-108.712976835483i | 0.00300747436712172-0.0148271469442645i | 0.000714285714285714-0.498409172464455i | 0.0025-0.0155280888012126i | 40.214 | 7.1551 | 7.1551 | -139.786 | 40.214 | 2.4265 | 7.1551
15304.0112 | 2435.709 | -1.72595759693433-1.46528188673729i | 3.47808601953696-6.5458783891025i | 162.088739116133+2.42546988785618i | 2.90990362886898-61.3240445008379i | 0.999997841499864-0.00146918190721691i | 296.887982839389+637.395851703797i | 270.492355147224-110.708584777252i | 0.00300241107884028-0.0147713296651223i | 0.000714285714285714-0.496522387392364i | 0.0025-0.0154693054405386i | 40.3302 | 7.0978 | 7.0978 | -139.6698 | 40.3302 | 2.4357 | 7.0978
15362.1665 | 2444.9647 | -1.7116450258637-1.45913397743645i | 3.47808572272591-6.5211865400449i | 162.094582248437+2.43486583149321i | 2.90990358104246-61.0919277285533i | 0.99999782506413-0.00147476477422545i | 303.272168852811+643.366479954942i | 272.08602437022-112.765026847887i | 0.00299738589035-0.0147157214295164i | 0.000714285714285714-0.494642744961509i | 0.0025-0.0154107446110167i | 40.4468 | 7.0405 | 7.0405 | -139.5532 | 40.4468 | 2.445 | 7.0405
15420.5427 | 2454.2556 | -1.69744012486005-1.45301670021741i | 3.47808542365486-6.49658850042981i | 162.100470332936+2.4442935833497i | 2.90990353285178-60.8606897841582i | 0.999997808503248-0.00148036885585123i | 309.857162098061+649.406658334919i | 273.69740581302-114.884619163654i | 0.00299239851600081-0.0146603214763446i | 0.000714285714285714-0.492770218132606i | 0.0025-0.0153524054702298i | 40.5637 | 6.9832 | 6.9832 | -139.4363 | 40.5637 | 2.4543 | 6.9832
15479.1408 | 2463.5818 | -1.68334208625049-1.44692985854351i | 3.47808512230661-6.47208391640602i | 162.106403712935+2.45375324144029i | 2.90990348429417-60.6303273412169i | 0.999997791816264-0.00148599423270665i | 316.650847287032+655.515768890776i | 275.326167541271-117.069777818406i | 0.00298744867226588-0.0146051290470642i | 0.000714285714285714-0.490904779968725i | 0.0025-0.0152942871789498i | 40.681 | 6.926 | 6.926 | -139.319 | 40.681 | 2.4636 | 6.926
15537.9615 | 2472.9434 | -1.66935010836568-1.44087325753719i | 3.47808481866382-6.44767243546666i | 162.11238273441+2.46324490380154i | 2.90990343536682-60.4008370858886i | 0.999997775002219-0.00149164098571036i | 323.661458719134+661.69300534679i | 276.971913317914-119.323023141134i | 0.00298253607772616-0.0145501433856862i | 0.000714285714285714-0.489046403634913i | 0.0025-0.0152363889011256i | 40.7986 | 6.8689 | 6.8689 | -139.2014 | 40.7986 | 2.4729 | 6.8689
15597.0058 | 2482.3406 | -1.65546339549594-1.43484670396361i | 3.478084512709-6.42335370644419i | 162.118407746035+2.47276866848728i | 2.9099033860669-60.1722157168783i | 0.999997758060145-0.00149730919608848i | 330.897595648134+667.937353118524i | 278.634176171669-121.646984066077i | 0.00297766045305495-0.0144953637387693i | 0.000714285714285714-0.4871950623978i | 0.0025-0.0151787098038709i | 40.9166 | 6.8118 | 6.8118 | -139.0834 | 40.9166 | 2.4823 | 6.8118
15656.2744 | 2491.7735 | -1.64168115784755-1.42885000621436i | 3.47808420442458-6.39912737950538i | 162.124479099198+2.48232463356554i | 2.9099033363916-59.9444599453916i | 0.999997740989067-0.00150299894537575i | 338.368238090199+674.247567434414i | 280.312411374877-124.044402604479i | 0.00297282152100259-0.0144407893554135i | 0.000714285714285714-0.485350729625224i | 0.0025-0.0151212490574525i | 41.0349 | 6.7548 | 6.7548 | -138.9651 | 41.0349 | 2.4918 | 6.7548
15715.7682 | 2501.2422 | -1.62800261149948-1.42288297429136i | 3.47808389379279-6.37499310614618i | 162.130597148028+2.49191289711528i | 2.90990328633806-59.7175664950847i | 0.999997723788003-0.00150871031541669i | 346.082763037379+680.62214939162i | 282.005988777939-126.51813840382i | 0.00296801900638123-0.0143864194872548i | 0.000714285714285714-0.483513378785839i | 0.0025-0.0150640058352785i | 41.1536 | 6.6978 | 6.6978 | -138.8464 | 41.1536 | 2.5012 | 6.6978
15775.4881 | 2510.7469 | -1.61442697836028-1.41694541979088i | 3.47808358079576-6.35095053918678i | 162.136762249412+2.50153355722023i | 2.90990323590338-59.4915321020192i | 0.999997706455963-0.00151444338836682i | 354.050961030084+687.059319758196i | 283.714184443394-129.071173376847i | 0.00296325263604981-0.014332253388458i | 0.000714285714285714-0.481682983448733i | 0.0025-0.0150069793138857i | 41.2727 | 6.6409 | 6.6409 | -138.7273 | 41.2727 | 2.5107 | 6.6409
15835.435 | 2520.2878 | -1.60095348612546-1.41103715588784i | 3.4780832654155-6.32699933276663i | 162.142974763016+2.5111867119667i | 2.90990318508468-59.2663535146149i | 0.99999768899195-0.0015201982466938i | 362.283053028368+693.556990317265i | 285.43617151775-131.706616378165i | 0.00295852213889897-0.0142782903157117i | 0.000714285714285714-0.479859517283057i | 0.0025-0.0149501686729286i | 41.3921 | 6.584 | 6.584 | -138.6079 | 41.3921 | 2.5203 | 6.584
15895.6097 | 2529.8648 | -1.58758136823496-1.40515799732018i | 3.47808294763387-6.30313914233938i | 162.149235051312+2.52087245943903i | 2.90990313387903-59.0420274936019i | 0.999997671394959-0.0015259749731786i | 370.789707507244+700.112732532355i | 287.171010274461-134.427707901375i | 0.00295382724583626-0.0142245295282213i | 0.000714285714285714-0.478042954057638i | 0.0025-0.0148935730951669i | 41.5118 | 6.5272 | 6.5272 | -138.4882 | 41.5118 | 2.5299 | 6.5272
15956.013 | 2539.4783 | -1.5743098638311-1.39930776037343i | 3.47808262743253-6.27936962466793i | 162.155543479595+2.53059089771523i | 2.90990308228346-58.8185508119745i | 0.999997653663977-0.00153177365091676i | 379.582057682589+706.723743294503i | 288.917637256024-137.237824763664i | 0.00294916768977135-0.0141709702877034i | 0.000714285714285714-0.476233267640603i | 0.0025-0.0148371917664544i | 41.6319 | 6.4704 | 6.4704 | -138.3681 | 41.6319 | 2.5395 | 6.4704
16016.6458 | 2549.1284 | -1.56113821771676-1.39348626286543i | 3.47808230479312-6.25569043781967i | 162.161900416006+2.54034212486185i | 2.90990303029503-58.5959202549465i | 0.999997635797984-0.00153759436331953i | 388.671718753761+713.386807493029i | 290.674853437789-140.140484738119i | 0.00294454320560128-0.0141176118583794i | 0.000714285714285714-0.474430431999007i | 0.0025-0.0147810238757267i | 41.7524 | 6.4137 | 6.4137 | -138.2476 | 41.7524 | 2.5491 | 6.4137
16077.5091 | 2558.815 | -1.54806568031381-1.38769332413128i | 3.47808197969706-6.23210124116136i | 162.168306231558+2.55012623893198i | 2.90990297791075-58.3741326199024i | 0.999997617795953-0.00154343719411507i | 398.070805024368+720.098257131579i | 292.441311330237-143.139351086057i | 0.00293995353019599-0.0140644535069692i | 0.000714285714285714-0.472634421198454i | 0.0025-0.0147250686149897i | 41.8732 | 6.357 | 6.357 | -138.1268 | 41.8732 | 2.5588 | 6.357
16138.6036 | 2568.5385 | -1.53509150762193-1.38192876500835i | 3.47808165212562-6.20860169535423i | 162.174761300154+2.55994333795837i | 2.90990292512757-58.1531847163521i | 0.999997599656847-0.00154930222734969i | 407.791946734299+726.853926690189i | 294.215500930651-146.23823693259i | 0.00293539840238383-0.0140114945026856i | 0.000714285714285714-0.470845209402722i | 0.0025-0.0146693251793083i | 41.9944 | 6.3004 | 6.3004 | -138.0056 | 41.9944 | 2.5685 | 6.3004
16199.9303 | 2578.299 | -1.52221496117766-1.37619240782149i | 3.47808132205999-6.18519146234929i | 162.181265998612+2.56979351994936i | 2.90990287194252-57.9330733658865i | 0.999997581379622-0.001555189547389i | 417.848306403615+733.649104412707i | 295.99573442903-149.441109418226i | 0.00293087756293714-0.0139587341172274i | 0.000714285714285714-0.469062770873404i | 0.0025-0.0146137927667945i | 42.1159 | 6.2439 | 6.2439 | -137.8841 | 42.1159 | 2.5783 | 6.2439
16261.49 | 2588.0965 | -1.50943530801369-1.37048407636844i | 3.47808098948114-6.16187020538219i | 162.187820706687+2.57967688288581i | 2.90990281835245-57.7137954021292i | 0.999997562963227-0.00156109923891919i | 428.253594450481+740.478479176408i | 297.780129566875-152.752093547078i | 0.00292639075455811-0.0139061716247736i | 0.000714285714285714-0.467287079969521i | 0.0025-0.0145584705785959i | 42.2377 | 6.1874 | 6.1874 | -137.7623 | 42.2377 | 2.5881 | 6.1874
16323.2837 | 2597.9313 | -1.49675182061861-1.36480359590536i | 3.47808065436995-6.13863758896868i | 162.194425807096+2.58959352471581i | 2.90990276435434-57.4953476706934i | 0.999997544406602-0.00156703138694819i | 439.022083802039+747.336082578777i | 299.56659154156-156.175475638531i | 0.00292193772186447-0.013853806301977i | 0.000714285714285714-0.465518111147162i | 0.0025-0.0145033578188841i | 42.3599 | 6.131 | 6.131 | -137.6401 | 42.3599 | 2.5979 | 6.131
16385.3122 | 2607.8034 | -1.48416377689678-1.35915079313246i | 3.47808031670714-6.11549327889956i | 162.201081685537+2.59954354334823i | 2.90990270994507-57.2777270291352i | 0.99999752570868-0.00157298607680695i | 450.168623166452+754.215225853939i | 301.352793342951-159.715706273201i | 0.00291751821137555-0.0138016374279584i | 0.000714285714285714-0.463755838959115i | 0.0025-0.0144484536948437i | 42.4825 | 6.0746 | 6.0746 | -137.5175 | 42.4825 | 2.6078 | 6.0746
16447.5764 | 2617.7131 | -1.4716704601285-1.35352549617993i | 3.47807997647331-6.09243694223598i | 162.207788730719+2.60952703665102i | 2.90990265512152-57.0609303469089i | 0.999997506868384-0.00157896339415061i | 461.708648577035+761.108431210188i | 303.13615440353-163.377402606029i | 0.00291313197149831-0.0137496642842995i | 0.000714285714285714-0.462000238054509i | 0.0025-0.0143937574166604i | 42.6054 | 6.0183 | 6.0183 | -137.3946 | 42.6054 | 2.6177 | 6.0183
16510.0772 | 2627.6604 | -1.45927115893062-1.34792753459383i | 3.47807963364884-6.06946824730452i | 162.21454733438+2.6195441024437i | 2.90990259988051-56.8449545053207i | 0.999997487884631-0.00158496342495975i | 473.65819275251+768.007357159549i | 304.913817438134-167.165349898311i | 0.00290877875251338-0.0136978861550376i | 0.000714285714285714-0.460251283178432i | 0.0025-0.0143392681975098i | 42.7286 | 5.962 | 5.962 | -137.2714 | 42.7286 | 2.6277 | 5.962
16572.8154 | 2637.6455 | -1.44696516721719-1.34235673932226i | 3.47807928821401-6.0465868636926i | 162.221357891312+2.62959483849332i | 2.90990254421886-56.6297963974858i | 0.999997468756327-0.00159098625554165i | 486.033891742878+774.902717392894i | 306.682623345472-171.084502097316i | 0.00290445830656151-0.0136463023266588i | 0.000714285714285714-0.458508949171578i | 0.0025-0.0142849852535464i | 42.8522 | 5.9058 | 5.9058 | -137.1478 | 42.8522 | 2.6376 | 5.9058
16635.7921 | 2647.6686 | -1.43475178416062-1.33681294270169i | 3.47807894014897-6.02379246224365i | 162.228220799388+2.63967934251059i | 2.90990248813339-56.415452928283i | 0.999997449482373-0.00159703197253152i | 498.852988243538+781.784192739224i | 308.439084040476-175.139981265001i | 0.00290017038762963-0.0135949120880916i | 0.000714285714285714-0.456773210969894i | 0.0025-0.0142309078038916i | 42.9762 | 5.8496 | 5.8496 | -137.0238 | 42.9762 | 2.6477 | 5.8496
16699.0082 | 2657.7297 | -1.42263031415295-1.33129597844332i | 3.47807858943367-6.00108471505229i | 162.235136459583+2.64979771214309i | 2.90990243162086-56.2019210143091i | 0.99999743006166-0.0016031006628937i | 512.133330862945+788.640335737511i | 310.179353085211-179.337075627268i | 0.00289591475153748-0.0135437147307012i | 0.000714285714285714-0.455044043604197i | 0.0025-0.0141770350706232i | 43.1005 | 5.7935 | 5.7935 | -136.8995 | 43.1005 | 2.6577 | 5.7935
16762.4644 | 2667.8291 | -1.4106000667675-1.32580568161972i | 3.47807823604796-5.97846329545977i | 162.242105276+2.6599500449708i | 2.90990237467803-55.989197583836i | 0.999997410493069-0.00160919241392298i | 525.893368518736+795.458467345857i | 311.899193986965-183.681235981142i | 0.00289169115592417-0.0134927095482827i | 0.000714285714285714-0.453321422199838i | 0.0025-0.0141233662787639i | 43.2251 | 5.7375 | 5.7375 | -136.7749 | 43.2251 | 2.6678 | 5.7375
16826.1617 | 2677.9668 | -1.39866035672071-1.32034188865147i | 3.47807787997148-5.95592787804915i | 162.249127655894+2.67013643850089i | 2.90990231730161-55.7772795767659i | 0.999997390775476-0.00161530731324583i | 540.152139012017+802.224565316502i | 313.59394603549-188.178070158718i | 0.00288749936023464-0.0134418958370549i | 0.000714285714285714-0.451605321976329i | 0.0025-0.0140699006562701i | 43.3501 | 5.6815 | 5.6815 | -136.6499 | 43.3501 | 2.678 | 5.6815
16890.1012 | 2688.1431 | -1.38681050383434-1.31490443729405i | 3.47807752118374-5.93347813864063i | 162.256204009697+2.68035699016206i | 2.9099022594883-55.5661639445866i | 0.999997370907744-0.00162144544882164i | 554.929250689719+808.923143779896i | 315.258487558484-192.833335204001i | 0.00288333912570649-0.0133912728956541i | 0.000714285714285714-0.449895718246988i | 0.0025-0.0140166374340208i | 43.4754 | 5.6256 | 5.6256 | -136.5246 | 43.4754 | 2.6881 | 5.6256
16954.2835 | 2698.358 | -1.37504983299789-1.30949316662491i | 3.47807715966413-5.91111375428697i | 162.263334751044+2.69061179730006i | 2.90990220123478-55.3558476503293i | 0.999997350888732-0.001627606908944i | 570.244855947937+815.537123609117i | 316.887196485853-197.652926870909i | 0.00287921021535679-0.013340840025128i | 0.000714285714285714-0.4481925864186i | 0.0025-0.0139635758458067i | 43.6011 | 5.5697 | 5.5697 | -136.3989 | 43.6011 | 2.6984 | 5.5697
17018.7098 | 2708.6118 | -1.36337767413124-1.30410791703049i | 3.4780767953918-5.88883440326872i | 162.270520296798+2.7009009571715i | 2.90990214253769-55.1463276685231i | 0.999997330717287-0.00163379178224195i | 586.119615154819+822.047693180733i | 318.473908130249-202.642865997831i | 0.002875112393969-0.0132905965289288i | 0.000714285714285714-0.446495901991032i | 0.0025-0.0139107151283191i | 43.7271 | 5.5139 | 5.5139 | -136.2729 | 43.7271 | 2.7086 | 5.5139
17083.3809 | 2718.9045 | -1.3517933621477-1.29874853019355i | 3.47807642834582-5.86663976508975i | 162.277761067073+2.71122456693704i | 2.90990208339366-54.937600985153i | 0.999997310392249-0.00164000015768131i | 602.574649377694+828.434159213905i | 320.011870115107-207.809281255638i | 0.00287104542807994-0.0132405417129074i | 0.000714285714285714-0.444805640556917i | 0.0025-0.0138580545211388i | 43.8535 | 5.4581 | 5.4581 | -136.1465 | 43.8535 | 2.7189 | 5.4581
17148.2978 | 2729.2364 | -1.34029623691713-1.29341484908058i | 3.47807605850509-5.84452952047252i | 162.285057485263+2.72158272365899i | 2.90990202379929-54.7296645976157i | 0.999997289912447-0.0016462321245659i | 619.631480087359+834.673787461538i | 321.493694413575-213.158387702509i | 0.00286700908596695-0.0131906748853067i | 0.000714285714285714-0.443121777801271i | 0.0025-0.0138055932667252i | 43.9802 | 5.4024 | 5.4024 | -136.0198 | 43.9802 | 2.7292 | 5.4024
17213.4613 | 2739.6075 | -1.3288856432295-1.2881067179293i | 3.4780756858483-5.82250335135344i | 162.292409978066+2.7319755242917i | 2.90990196375114-54.5225155146761i | 0.999997269276705-0.00165248777253885i | 637.311953779559+840.741633150527i | 322.911306503869-218.696460509422i | 0.00286300313763497-0.0131409953567555i | 0.000714285714285714-0.441444289501168i | 0.0025-0.0137533306104057i | 44.1073 | 5.3468 | 5.3468 | -135.8927 | 44.1073 | 2.7396 | 5.3468
17278.8725 | 2750.018 | -1.31756093075867-1.28282398223642i | 3.478075310354-5.80056094087843i | 162.299818975513+2.74240306567867i | 2.90990190324574-54.3161507564249i | 0.999997248483833-0.00165876719158387i | 655.638149203178+846.610361230033i | 324.255891700988-224.429803146016i | 0.00285902735480393-0.0130915024402623i | 0.000714285714285714-0.439773151525371i | 0.0025-0.0137012658003643i | 44.2347 | 5.2912 | 5.2912 | -135.7653 | 44.2347 | 2.75 | 5.2912
17344.5322 | 2760.468 | -1.30632145402627-1.27756648874533i | 3.47807493200063-5.77870197339836i | 162.307284910987+2.75286544454452i | 2.90990184227965-54.1105673542363i | 0.999997227532637-0.00166507047202657i | 674.632264615845+852.250056694823i | 325.517838793636-230.364709237465i | 0.0028550815108961-0.0130421954512084i | 0.000714285714285714-0.438108339834002i | 0.0025-0.0136493980876313i | 44.3624 | 5.2357 | 5.2357 | -135.6376 | 44.3624 | 2.7605 | 5.2357
17410.4414 | 2770.9578 | -1.29516657236608-1.27233408543411i | 3.47807455076638-5.75692613446435i | 162.31480822126+2.76336275749114i | 2.90990178084933-53.9057623507237i | 0.999997206421909-0.00167139770453575i | 694.316482203373+857.628025513458i | 326.686681201209-236.507417220234i | 0.0028511653810235-0.0129930737073419i | 0.000714285714285714-0.436449830478185i | 0.0025-0.0135977267260722i | 44.4905 | 5.1803 | 5.1803 | -135.5095 | 44.4905 | 2.771 | 5.1803
17476.6011 | 2781.4874 | -1.28409564988856-1.2671266215036i | 3.47807416662934-5.73523311082343i | 162.322389346511+2.77389510098919i | 2.90990171895127-53.7017327996986i | 0.999997185150436-0.00167774898012469i | 714.712806505218+862.708587019286i | 327.751035972159-242.86405683997i | 0.00284727874197554-0.0129441365287717i | 0.000714285714285714-0.434797599599705i | 0.0025-0.0135462509723772i | 44.6189 | 5.1249 | 5.1249 | -135.3811 | 44.6189 | 2.7815 | 5.1249
17543.0122 | 2792.0571 | -1.2731080554455-1.2619439473655i | 3.47807377956738-5.71362259041388i | 162.330028730358+2.78446257137339i | 2.90990165658188-53.498475766127i | 0.999997163716994-0.00168412439015248i | 735.84287338833+867.452859026344i | 328.698541074801-249.440586449721i | 0.00284342137220657-0.0128953832379602i | 0.000714285714285714-0.433151623430668i | 0.0025-0.0134949700860502i | 44.7477 | 5.0695 | 5.0695 | -135.2523 | 44.7477 | 2.7921 | 5.0695
17609.6756 | 2802.6669 | -1.26220316259519-1.25678591463078i | 3.47807338955825-5.69209426236089i | 162.337726819882+2.79506526483614i | 2.90990159373759-53.2959883260885i | 0.999997142120349-0.00169052402632531i | 757.727725814725+871.818537424386i | 329.515791588589-256.242719984146i | 0.00283959305182369-0.0128468131597179i | 0.000714285714285714-0.431511878293156i | 0.0025-0.0134438833293985i | 44.8768 | 5.0142 | 5.0142 | -135.1232 | 44.8768 | 2.8027 | 5.0142
17676.5924 | 2813.3171 | -1.25138034956762-1.25165237609808i | 3.47807299657952-5.67064781697196i | 162.345484065657+2.80570327741988i | 2.90990153041477-53.0942675667333i | 0.999997120359258-0.00169694798069781i | 780.387552368685+875.759672601393i | 330.188275591841-263.275842410063i | 0.00283579356257447-0.0127984256211964i | 0.000714285714285714-0.429878340598879i | 0.0025-0.0133929899675219i | 45.0062 | 4.959 | 4.959 | -134.9938 | 45.0062 | 2.8133 | 4.959
17743.7634 | 2824.0077 | -1.24063899923001-1.24654318574225i | 3.47807260060855-5.6492829457325i | 162.353300921777+2.81637670501307i | 2.9099014666098-52.8933105862403i | 0.999997098432471-0.00170339634567433i | 803.841384258355+879.226445750021i | 330.700310764473-270.544912389194i | 0.00283202268783499-0.0127502199518822i | 0.000714285714285714-0.428250986848853i | 0.0025-0.0133422892683024i | 45.136 | 4.9039 | 4.9039 | -134.864 | 45.136 | 2.824 | 4.9039
17811.1897 | 2834.7389 | -1.22997849905261-1.24145819870304i | 3.4780722016226-5.62799934130144i | 162.361177845882+2.82708564334055i | 2.90990140231899-52.6931144937763i | 0.999997076338723-0.00170986921401037i | 828.106746308303+882.164948951685i | 331.034982985671-278.054350843033i | 0.00282828021259775-0.0127021954835903i | 0.000714285714285714-0.426629793633048i | 0.0025-0.0132917805023933i | 45.2661 | 4.8488 | 4.8488 | -134.7339 | 45.2661 | 2.8347 | 4.8488
17878.8722 | 2845.5109 | -1.21939824107473-1.23639727127395i | 3.47807179959866-5.60679669750664i | 162.369115299189+2.83783018795914i | 2.90990133753864-52.4936764094526i | 0.999997054076745-0.00171636667881378i | 853.199257337233+884.516973909684i | 331.174088509649-285.807914089777i | 0.00282456592345976-0.0126543515504581i | 0.000714285714285714-0.425014737630054i | 0.0025-0.0132414629432091i | 45.3966 | 4.7938 | 4.7938 | -134.6034 | 45.3966 | 2.8455 | 4.7938
17946.812 | 2856.3238 | -1.20889762187098-1.23136026089106i | 3.47807139451365-5.58567470934076i | 162.377113746519+2.84861043424915i | 2.90990127226502-52.2949934642859i | 0.999997031645256-0.0017228888335462i | 879.132175302231+886.219815332857i | 331.098081650902-293.808550239795i | 0.00282087960861067-0.0126066874889385i | 0.000714285714285714-0.423405795606748i | 0.0025-0.0131913358669148i | 45.5274 | 4.7388 | 4.7388 | -134.4726 | 45.5274 | 2.8563 | 4.7388
18015.0098 | 2867.1779 | -1.19847604251776-1.22634702612215i | 3.47807098634424-5.5646330729566i | 162.385173656324+2.85942647740903i | 2.9099012064944-52.0970628001553i | 0.999997009042965-0.00172943577202434i | 905.915882724736+887.206096260475i | 330.786030304769-302.058237600498i | 0.0028172210578211-0.012559202637794i | 0.000714285714285714-0.421802944417961i | 0.0025-0.0131413985524156i | 45.6585 | 4.6839 | 4.6839 | -134.3415 | 45.6585 | 2.8672 | 4.6839
18083.4669 | 2878.0731 | -1.18813290856005-1.22135742665576i | 3.47807057506692-5.54367148566287i | 162.393295500718+2.8702784124471i | 2.90990114022296-51.8998815697614i | 0.99999698626857-0.00173600758842139i | 933.557308244798+887.403624070388i | 330.215582070124-310.557803969885i | 0.00281359006243089-0.0125118963380898i | 0.000714285714285714-0.420206161006136i | 0.0025-0.0130916502813465i | 45.79 | 4.629 | 4.629 | -134.21 | 45.79 | 2.8781 | 4.629
18152.1841 | 2889.0098 | -1.17786762997839-1.2163913232906i | 3.47807016065807-5.52278964591983i | 162.401479755508+2.88116633417576i | 2.9099010734469-51.7034469365862i | 0.999996963320763-0.00174260437726833i | 962.059280729906+886.735287519514i | 329.362944225245-319.30672590548i | 0.00280998641533762-0.012464767933188i | 0.000714285714285714-0.418615422401012i | 0.0025-0.0130420903380619i | 45.9218 | 4.5742 | 4.5742 | -134.0782 | 45.9218 | 2.889 | 4.5742
18221.1624 | 2899.9881 | -1.16767962115607-1.21144857792476i | 3.47806974309383-5.50198725333493i | 162.409726900218+2.89209033720229i | 2.9099010061624-51.5077560748516i | 0.999996940198222-0.00174922623345526i | 991.41981326248+885.119006913032i | 328.202881329731-328.302907363457i | 0.002806409910985-0.0124178167687406i | 0.000714285714285714-0.41703070571928i | 0.0025-0.0129927180096253i | 46.054 | 4.5195 | 4.5195 | -133.946 | 46.054 | 2.9 | 4.5195
18290.4028 | 2911.008 | -1.1575683008466-1.20652905354532i | 3.47806932235017-5.48126400865847i | 162.41803741812+2.90305051592291i | 2.90990093836556-51.3128061694788i | 0.999996916899617-0.00175587325223287i | 1021.6313156123+882.467751354383i | 326.708734773484-337.542437531053i | 0.00280286034535149-0.0123710421926836i | 0.000714285714285714-0.415451988164255i | 0.0025-0.0129435325857992i | 46.1864 | 4.4649 | 4.4649 | -133.8136 | 46.1864 | 2.911 | 4.4649
18359.9063 | 2922.0698 | -1.14753309214147-1.20163261421793i | 3.47806889840288-5.46061961377933i | 162.426411796269+2.91404696451575i | 2.90990087005248-51.1185944160477i | 0.999996893423607-0.0017625455292137i | 1052.67973555119+878.689638943077i | 324.852469151757-347.019328249167i | 0.00279933751593905-0.0123244435552304i | 0.000714285714285714-0.413879247025557i | 0.0025-0.0128945333590349i | 46.3192 | 4.4103 | 4.4103 | -133.6808 | 46.3192 | 2.9221 | 4.4103
18429.6739 | 2933.1737 | -1.13757342243796-1.1967591250765i | 3.47806847122757-5.44005377172065i | 162.434850525527+2.92507977693162i | 2.90990080121924-50.9251180207572i | 0.999996869768841-0.00176924316037354i | 1084.54363166387+873.6881376875i | 322.60475088881-356.725232163477i | 0.00279584122176174-0.0122780202088653i | 0.000714285714285714-0.412312459678778i | 0.0025-0.0128457196244619i | 46.4524 | 4.3557 | 4.3557 | -133.5476 | 46.4524 | 2.9332 | 4.3557
18499.7067 | 2944.3198 | -1.12768872340741-1.19190845231306i | 3.47806804079968-5.41956618663563i | 162.443354100595+2.93614904688803i | 2.90990073186188-50.7323742003845i | 0.999996845933959-0.00177596624205288i | 1117.19318323583+867.362386682487i | 319.93506502861-366.64914367587i | 0.0027923712633347-0.0122317715083374i | 0.000714285714285714-0.410751603585155i | 0.0025-0.0127970906798784i | 46.5859 | 4.3013 | 4.3013 | -133.4141 | 46.5859 | 2.9443 | 4.3013
18570.0056 | 2955.5082 | -1.11787843096354-1.18708046316764i | 3.47806760709443-5.39915656380317i | 162.451923020046+2.9472548678599i | 2.90990066197642-50.540360182245i | 0.999996821917589-0.00178271487095821i | 1150.58914642843+859.607658630575i | 316.811876516289-376.777085913094i | 0.00278892744266293-0.0121856968106538i | 0.000714285714285714-0.409196656291249i | 0.0025-0.0127486458257406i | 46.7197 | 4.2469 | 4.2469 | -133.2803 | 46.7197 | 2.9555 | 4.2469
18640.5716 | 2966.7391 | -1.10814198523106-1.18227502591832i | 3.47806717008685-5.37882460962365i | 162.46055778635+2.95839733307345i | 2.9099005915588-50.3490732041522i | 0.999996797718348-0.00178948914416343i | 1184.68177033717+850.315985886278i | 313.202842553534-387.091788299776i | 0.00278550956323034-0.0121397954750735i | 0.000714285714285714-0.40764759542862i | 0.0025-0.012700384365153i | 46.8538 | 4.1925 | 4.1925 | -133.1462 | 46.8538 | 2.9667 | 4.1925
18711.4058 | 2978.0127 | -1.09847883051455-1.17749200987143i | 3.47806672975182-5.35857003161481i | 162.469258905913+2.96957653549609i | 2.909900520605-50.1585105143789i | 0.999996773334846-0.00179628915911129i | 1219.40969170359+839.376972658693i | 309.075082658006-397.57236092449i | 0.00278211742998885-0.0120940668631009i | 0.000714285714285714-0.406104398713508i | 0.0025-0.0126523056038584i | 46.9883 | 4.1383 | 4.1383 | -133.0117 | 46.9883 | 2.978 | 4.1383
18782.5091 | 2989.3292 | -1.08888841526751-1.17273128535171i | 3.47806628606401-5.33839253840745i | 162.478026889101+2.98079256782913i | 2.90990044911093-49.9686693716171i | 0.999996748765677-0.00180311501361473i | 1254.69883298882+826.678815563608i | 304.395512812695-408.193973707621i | 0.00277875084934747-0.0120485103384794i | 0.000714285714285714-0.404567043946512i | 0.0025-0.0126044088502275i | 47.1231 | 4.0841 | 4.0841 | -132.8769 | 47.1231 | 2.9893 | 4.0841
18853.8827 | 3000.6886 | -1.07937019206166-1.16799272369276i | 3.47806583899788-5.31829183974121i | 162.486862250277+2.99204552250117i | 2.90990037707249-49.7795470449379i | 0.99999672400943-0.00180996680585834i | 1290.46133514444+812.109553077564i | 299.131249466806-418.927550390837i | 0.00277540962916153-0.0120031252671852i | 0.000714285714285714-0.403035509012264i | 0.0025-0.0125566934152495i | 47.2582 | 4.0299 | 4.0299 | -132.7418 | 47.2582 | 3.0007 | 4.0299
18925.5274 | 3012.0912 | -1.06992361755642-1.16327619722735i | 3.4780653885277-5.29826764646048i | 162.495765507828+3.00333549165618i | 2.90990030448551-49.591140813753i | 0.999996699064678-0.00181684463439971i | 1326.59456356519+795.558561294629i | 293.250088050118-429.739489512167i | 0.00277209357872212-0.0119579110174206i | 0.000714285714285714-0.401509771879124i | 0.0025-0.012509158612522i | 47.3937 | 3.9758 | 3.9758 | -132.6063 | 47.3937 | 3.0121 | 3.9758
18997.4444 | 3023.5372 | -1.06054815246866-1.15858157927812i | 3.47806493462756-5.27831967051021i | 162.504737184203+3.01466256714891i | 2.90990023134583-49.4034479677757i | 0.999996673929988-0.00182374859817092i | 1362.98023311181+776.918308394766i | 286.721058991856-440.591426719979i | 0.00276880250874523-0.0119128669596076i | 0.000714285714285714-0.399989810598848i | 0.0025-0.0124618037582406i | 47.5295 | 3.9218 | 3.9218 | -132.4705 | 47.5295 | 3.0235 | 3.9218
19069.6347 | 3035.0266 | -1.05124326154265-1.15390874414811i | 3.47806447727133-5.25844762493171i | 162.513777805938+3.02602684053244i | 2.90990015764922-49.2164658069812i | 0.999996648603912-0.0018306787964799i | 1399.48370536098+756.086373090182i | 279.515061904585-451.440054888062i | 0.00276553623136141-0.011867992466382i | 0.000714285714285714-0.398475603306284i | 0.0025-0.0124146281711901i | 47.6656 | 3.8679 | 3.8679 | -132.3344 | 47.6656 | 3.035 | 3.8679
19142.0993 | 3046.5597 | -1.04200841352024-1.14925756711164i | 3.47806401643273-5.23865122385866i | 162.522887903696+3.03742840305291i | 2.90990008339147-49.0301916415687i | 0.999996623084994-0.00183763532901191i | 1435.95351784406+732.967722774587i | 271.605575536398-462.237020355193i | 0.00276229456010521-0.0118232869125864i | 0.000714285714285714-0.396967128219052i | 0.0025-0.0123676311727337i | 47.802 | 3.814 | 3.814 | -132.198 | 47.802 | 3.0466 | 3.814
19214.8393 | 3058.1367 | -1.03284308111122-1.14462792440499i | 3.47806355208521-5.21893018251278i | 162.532068012295+3.04886734563776i | 2.90990000856828-48.8446227919211i | 0.999996597371765-0.0018446182958309i | 1472.22121030579+707.477235013551i | 262.969437277899-472.928915016377i | 0.00275907730990483-0.0117787496752642i | 0.000714285714285714-0.39546436363723i | 0.0025-0.0123208120868039i | 47.9388 | 3.7602 | 3.7602 | -132.0612 | 47.9388 | 3.0581 | 3.7602
19287.8557 | 3069.7576 | -1.02374674096389-1.1400196932175i | 3.47806308420209-5.19928421720002i | 162.541318670743+3.06034375888845i | 2.90989993317538-48.6597565885691i | 0.999996571462745-0.00185162779738103i | 1508.10151615106+679.542431402665i | 253.587681454909-483.457384694807i | 0.00275588429707177-0.0117343801336529i | 0.000714285714285714-0.393967287943047i | 0.0025-0.0122741702398923i | 48.0759 | 3.7064 | 3.7064 | -131.9241 | 48.0759 | 3.0698 | 3.7064
19361.1495 | 3081.4227 | -1.01471887363595-1.13543275168252i | 3.47806261275642-5.17971304530617i | 162.550640422271+3.07185773307056i | 2.90989985720839-48.4755903721495i | 0.999996545356444-0.00185866393448806i | 1543.39298735186+649.106375931454i | 243.446420435861-493.759373950089i | 0.00275271533929059-0.0116901776691782i | 0.000714285714285714-0.392475879600565i | 0.0025-0.0122277049610403i | 48.2133 | 3.6527 | 3.6527 | -131.7867 | 48.2133 | 3.0814 | 3.6527
19434.7219 | 3093.1321 | -1.00575896356545-1.13086697886857i | 3.47806213772108-5.16021638529302i | 162.560033814367+3.0834093581051i | 2.90989978066297-48.2921214933697i | 0.99999651905136-0.00186572680836085i | 1577.87911721972+616.130671362097i | 232.537746917015-503.767525951159i | 0.0027495702556088-0.0116461416654472i | 0.000714285714285714-0.390990117155375i | 0.0025-0.0121814155818294i | 48.3511 | 3.5991 | 3.5991 | -131.6489 | 48.3511 | 3.0931 | 3.5991
19508.5738 | 3104.886 | -0.996866499042006-1.12632225477054i | 3.47806165906875-5.14079395669423i | 162.569499398809+3.09499872355837i | 2.9098997035347-48.1093473129682i | 0.999996492545978-0.00187281652059273i | 1611.3300167188+580.598467641901i | 220.860629905354-513.41075300166i | 0.00274644886642668-0.0116022715082421i | 0.000714285714285714-0.389509979234285i | 0.0025-0.0121353014363712i | 48.4891 | 3.5456 | 3.5456 | -131.5109 | 48.4891 | 3.1049 | 3.5456
19582.7064 | 3116.6845 | -0.988040972178335-1.12179846030109i | 3.47806117677188-5.1214454801113i | 162.579037731702+3.106625918632i | 2.90989962581914-47.9272652016772i | 0.999996465838774-0.00187993317316304i | 1643.50468567786+542.517377257123i | 208.421771293561-522.614988552068i | 0.00274335099348734-0.011558566585514i | 0.000714285714285714-0.388035444545014i | 0.0025-0.0120893618612982i | 48.6275 | 3.4921 | 3.4921 | -131.3725 | 48.6275 | 3.1167 | 3.4921
19657.1207 | 3128.5279 | -0.979281878881804-1.11729547728195i | 3.47806069080272-5.10217067720951i | 162.58864937351+3.11829103215469i | 2.90989954751182-47.7458725401841i | 0.999996438928211-0.00188707686843858i | 1674.15389993435+501.922175297726i | 195.2363850121-531.304124964862i | 0.00274027645986668-0.0115150262873765i | 0.000714285714285714-0.386566491875885i | 0.0025-0.0120435961957544i | 48.7662 | 3.4387 | 3.4387 | -131.2338 | 48.7662 | 3.1285 | 3.4387
19731.8178 | 3140.4163 | -0.970588718826309-1.1128131884355i | 3.47806020113332-5.08296927071403i | 162.598334889092+3.1299941525708i | 2.90989946860825-47.5651667190948i | 0.999996411812741-0.00189424770917505i | 1703.02370914707+458.877148717361i | 181.328857128346-539.401132962121i | 0.00273722508996364-0.011471650006099i | 0.000714285714285714-0.385103100095522i | 0.0025-0.0119980037813851i | 48.9053 | 3.3854 | 3.3854 | -131.0947 | 48.9053 | 3.1404 | 3.3854
19806.7987 | 3152.3499 | -0.961960995424341-1.10835147737635i | 3.47805970773549-5.06384098440577i | 162.608094847737+3.14173536793186i | 2.90989938910386-47.385145138895i | 0.999996384490804-0.00190144579851854i | 1729.85950838449+413.477951867026i | 166.733243554237-546.829348812289i | 0.00273419670949029-0.0114284371361009i | 0.000714285714285714-0.383645248152542i | 0.0025-0.0119525839623283i | 49.0446 | 3.3321 | 3.3321 | -130.9554 | 49.0446 | 3.1523 | 3.3321
19882.0645 | 3164.3288 | -0.953398215799228-1.10391022860297i | 3.47805921058087-5.0447855431176i | 162.617929823198+3.15351476588474i | 2.90989930899411-47.2058052099143i | 0.999996356960826-0.00190867124000704i | 1754.41061097419+365.852825839287i | 151.493562809126-553.513904353402i | 0.00273119114546213-0.0113853870739447i | 0.000714285714285714-0.382192915075257i | 0.0025-0.0119073360852045i | 49.1843 | 3.2789 | 3.2789 | -130.8157 | 49.1843 | 3.1643 | 3.2789
19957.6164 | 3176.3533 | -0.944899890757596-1.0994893274895i | 3.47805870964083-5.02580267273018i | 162.62784039373+3.16533243366281i | 2.90989922827437-47.0271443522873i | 0.999996329221225-0.0019159241375719i | 1776.43521256698+316.163049170677i | 135.663845045303-559.383263574812i | 0.00272820822618842-0.0113424992183301i | 0.000714285714285714-0.380746079971365i | 0.0025-0.0118622594991079i | 49.3243 | 3.2257 | 3.2257 | -130.6757 | 49.3243 | 3.1764 | 3.2257
20033.4553 | 3188.4234 | -0.93646553476204-1.09508866027762i | 3.47805820488657-5.00689210016821i | 162.637827142126+3.17718845807391i | 2.90989914694001-46.8491599959178i | 0.999996301270403-0.00192320459553933i | 1795.70559969555+264.602508103709i | 119.307905566042-564.370818561207i | 0.00272524778126262-0.0112997729700873i | 0.000714285714285714-0.37930472202766i | 0.0025-0.0118173535555966i | 49.4646 | 3.1727 | 3.1727 | -130.5354 | 49.4646 | 3.1884 | 3.1727
20109.5824 | 3200.5394 | -0.92809466590396-1.09070811406844i | 3.47805769628905-4.98805355339636i | 162.647890655753+3.18908292549164i | 2.90989906498634-46.6718495804409i | 0.999996273106754-0.00193051271863189i | 1812.01342356084+211.39630614306i | 102.498821363409-568.416488151528i | 0.00272230964155285-0.0112572077321709i | 0.000714285714285714-0.377868820509722i | 0.0025-0.0117726176086836i | 49.6052 | 3.1197 | 3.1197 | -130.3948 | 49.6052 | 3.2005 | 3.1197
20185.9988 | 3212.7015 | -0.919786805876603-1.08634757681454i | 3.47805718381895-4.96928676141536i | 162.658031526586+3.20101592184339i | 2.90989898240861-46.4952105551861i | 0.999996244728655-0.00193784861197003i | 1825.17483484477+156.798374180288i | 85.3181024440232-571.468255739224i | 0.00271939363919243-0.0112148029096535i | 0.000714285714285714-0.376438354761629i | 0.0025-0.0117280510148273i | 49.7461 | 3.0667 | 3.0667 | -130.2539 | 49.7461 | 3.2127 | 3.0667
20262.7056 | 3224.9098 | -0.91154147994836-1.0820069373121i | 3.47805666744685-4.95059145425829i | 162.668250351248+3.21298753259911i | 2.90989889920212-46.3192403791426i | 0.999996216134475-0.00194521238107355i | 1835.03526131453+101.088091948992i | 67.8545652018213-573.483579213967i | 0.00271649960757045-0.0111725579097193i | 0.000714285714285714-0.375013304205648i | 0.0025-0.0116836531329222i | 49.8874 | 3.0139 | 3.0139 | -130.1126 | 49.8874 | 3.2249 | 3.0139
20339.7039 | 3237.1644 | -0.903358216936165-1.07768608519307i | 3.47805614714302-4.93196736298648i | 162.678547731049+3.22499784276122i | 2.90989881536207-46.14393652092i | 0.999996187322568-0.00195260413186317i | 1841.47360951051+44.5659857636769i | 50.2029317909233-574.430606878984i | 0.00271362738132256-0.0111304721416578i | 0.000714285714285714-0.373593648341948i | 0.0025-0.0116394233242899i | 50.029 | 2.9611 | 2.9611 | -129.971 | 50.029 | 3.2372 | 2.9611
20416.9948 | 3249.4656 | -0.895236549179106-1.07338491091742i | 3.47805562287752-4.9134142196857i | 162.688924272018+3.23704693685253i | 2.90989873088361-45.9692964587133i | 0.999996158291276-0.001960023970662i | 1844.40568646907-12.4513777670409i | 32.4621960403419-574.289138681435i | 0.00271077679632161-0.0110885450168573i | 0.000714285714285714-0.372179366748304i | 0.0025-0.0115953609526697i | 50.1708 | 2.9084 | 2.9084 | -129.8292 | 50.1708 | 3.2495 | 2.9084
20494.5794 | 3261.8136 | -0.88717601251236-1.06910330576556i | 3.47805509462022-4.8949317574624i | 162.699380584945+3.24913489890545i | 2.90989864576193-45.795317680267i | 0.999996129038928-0.00196747200419712i | 1843.78666737284-69.6371317865283i | 14.7338114831553-573.051282226438i | 0.00270794768966857-0.0110467759487994i | 0.000714285714285714-0.3707704390798i | 0.0025-0.0115514653842097i | 50.313 | 2.8557 | 2.8557 | -129.687 | 50.313 | 3.2618 | 2.8557
20572.4588 | 3274.2085 | -0.879176146241062-1.06484116183068i | 3.47805456234068-4.87651971043968i | 162.70991728542+3.26126181244991i | 2.90989855999209-45.6219976828373i | 0.999996099563842-0.00197494833960107i | 1839.6124787893-126.660271009356i | -2.8802308729807-570.721767275911i | 0.00270513989968333-0.0110051643530514i | 0.000714285714285714-0.369366845068541i | 0.0025-0.0115077359874574i | 50.4555 | 2.8031 | 2.8031 | -129.5445 | 50.4555 | 3.2742 | 2.8031
20650.6341 | 3286.6505 | -0.871236493114643-1.06059837201136i | 3.47805402600828-4.85817781375369i | 162.720534993869+3.27342776050198i | 2.90989847356915-45.449333973158i | 0.999996069864322-0.00198245308441341i | 1831.92002173114-183.191994548955i | -20.2793595328291-567.317899756495i | 0.00270235326589565-0.0109637096472611i | 0.000714285714285714-0.367968564523352i | 0.0025-0.0114641721333506i | 50.5983 | 2.7506 | 2.7506 | -129.4017 | 50.5983 | 3.2867 | 2.7506
20729.1065 | 3299.1398 | -0.863356599301124-1.0563748300041i | 3.4780534855922-4.83990580354967i | 162.731234335593+3.28563282555162i | 2.90989838648817-45.277324067404i | 0.999996039938658-0.00198998634658229i | 1820.78621984338-238.911976106303i | -37.366335894477-562.869155337698i | 0.0026995876290363-0.0109224112511499i | 0.000714285714285714-0.3665755773295i | 0.0025-0.0114207731952089i | 50.7415 | 2.6982 | 2.6982 | -129.2585 | 50.7415 | 3.2991 | 2.6982
20807.8771 | 3311.6765 | -0.855536014361743-1.05217043029596i | 3.47805294106131-4.82170341697818i | 162.742015940808+3.29787708955085i | 2.90989829874411-45.1059654911546i | 0.999996009785129-0.00199754823446593i | 1806.32594048405-293.514312229305i | -54.0490481313124-557.416431794551i | 0.00269684283102796-0.0108812685865067i | 0.000714285714285714-0.365187863448396i | 0.0025-0.0113775385487237i | 50.8849 | 2.6458 | 2.6458 | -129.1151 | 50.8849 | 3.3117 | 2.6458
20886.9471 | 3324.2609 | -0.847774291225725-1.04798506815741i | 3.4780523923843-4.80357039219137i | 162.752880444685+3.31016063390136i | 2.90989821033195-44.9352557793593i | 0.999995979402-0.00200513885683427i | 1788.68889502485-346.712920551184i | -70.2421172680195-551.010997016352i | 0.00269411871497652-0.0108402810771817i | 0.000714285714285714-0.363805402917311i | 0.0025-0.0113344675719503i | 51.0286 | 2.5935 | 2.5935 | -128.9714 | 51.0286 | 3.3243 | 2.5935
20966.3175 | 3336.8931 | -0.840070986165218-1.04381863963506i | 3.47805183952959-4.78550646833913i | 162.763828487392+3.32248353944203i | 2.90989812124657-44.7651924763015i | 0.999995948787521-0.00201275832287044i | 1768.05567453358-398.246195822093i | -85.8682590999158-543.713184218166i | 0.0026914151251622-0.01079944814908i | 0.000714285714285714-0.362428175849084i | 0.0025-0.0112915596452982i | 51.1727 | 2.5413 | 2.5413 | -128.8273 | 51.1727 | 3.3369 | 2.5413
21045.9895 | 3349.5733 | -0.832425658770399-1.03967104154459i | 3.47805128246539-4.76751138556546i | 162.774860714128+3.33484588643644i | 2.90989803148287-44.5957731355637i | 0.999995917939933-0.00202040674217242i | 1744.63311432849-447.880778611103i | -100.859360770472-535.590896554314i | 0.00268873190703086-0.0107587692301552i | 0.000714285714285714-0.361056162431843i | 0.0025-0.0112488141515224i | 51.3171 | 2.4892 | 2.4892 | -128.6829 | 51.3171 | 3.3496 | 2.4892
21125.9642 | 3362.3016 | -0.824837871924828-1.03554217146371i | 3.47805072115964-4.74958488500457i | 162.78597777517+3.3472477545599i | 2.90989794103567-44.4269953199914i | 0.999995886857459-0.00202808422475454i | 1718.64920337892-495.41434530869i | -115.157247778879-526.717989284141i | 0.00268606890718535-0.0107182437504036i | 0.000714285714285714-0.359689342928713i | 0.0025-0.0112062304757146i | 51.4617 | 2.4371 | 2.4371 | -128.5383 | 51.4617 | 3.3623 | 2.4371
21206.2429 | 3375.0784 | -0.817307191780918-1.03143192772522i | 3.47805015558002-4.73172670877729i | 162.797180325909+3.35968922288629i | 2.90989784989976-44.2588566016591i | 0.999995855538312-0.00203579088104911i | 1690.34776145633-540.677383683517i | -128.714134441308-517.172598768452i | 0.00268342597337689-0.0106778711418576i | 0.000714285714285714-0.358327697677539i | 0.0025-0.0111638080052945i | 51.6067 | 2.3851 | 2.3851 | -128.3933 | 51.6067 | 3.3751 | 2.3851
21286.8266 | 3387.9037 | -0.809833187735587-1.02734020941013i | 3.47804958569405-4.71393659998734i | 162.808469026895+3.37217036987565i | 2.90989775806994-44.0913545618353i | 0.999995823980689-0.00204352682190797i | 1659.98309916597-583.533971184644i | -141.492766988381-507.035484224323i | 0.00268080295449654-0.0106376508385793i | 0.000714285714285714-0.356971207090594i | 0.0025-0.0111215461300005i | 51.7519 | 2.3332 | 2.3332 | -128.2481 | 51.7519 | 3.3879 | 2.3332
21367.7166 | 3400.7777 | -0.802415432406129-1.02326691634082i | 3.47804901146888-4.69621430271753i | 162.819844543878+3.38469127335991i | 2.90989766554087-43.9244867909462i | 0.999995792182774-0.00205129215860414i | 1627.81485567231-623.881619605372i | -153.466282408238-496.388441070987i | 0.00267819970056673-0.0105975822766546i | 0.000714285714285714-0.355619851654308i | 0.0025-0.0110794442418814i | 51.8975 | 2.2813 | 2.2813 | -128.1025 | 51.8975 | 3.4008 | 2.2813
21448.9139 | 3413.7007 | -0.795053501606217-1.01921194907431i | 3.4780484328715-4.67855956202623i | 162.831307547847+3.39725201053006i | 2.90989757230724-43.7582508885433i | 0.999995760142738-0.00205908700283333i | 1594.10317911933-661.650286899902i | -164.617817051899-485.312834848501i | 0.00267561606273282-0.0105576648941867i | 0.000714285714285714-0.354273611928978i | 0.0025-0.0110375017352873i | 52.0434 | 2.2295 | 2.2295 | -127.9566 | 52.0434 | 3.4137 | 2.2295
21530.4198 | 3426.6727 | -0.787746974322153-1.01517520889564i | 3.47804784986863-4.66097212394361i | 162.842858715076+3.40985265792111i | 2.90989747836371-43.5926444632674i | 0.999995727858738-0.00206691146671564i | 1559.10437894356-696.800683336693i | -174.939906496504-473.888293189658i | 0.00267305189325483-0.0105178981312904i | 0.000714285714285714-0.352932468548494i | 0.0025-0.0109957180068612i | 52.1896 | 2.1778 | 2.1778 | -127.8104 | 52.1896 | 3.4267 | 2.1778
21612.2354 | 3439.6941 | -0.780495432689134-1.01115659781118i | 3.47804726242671-4.64345173546796i | 162.854498727164+3.42249329139938i | 2.90989738370485-43.4276651328141i | 0.999995695328914-0.00207476566279712i | 1523.06714096708-729.322014463386i | -184.433722177592-462.191581253602i | 0.00267050704549907-0.010478281430085i | 0.000714285714285714-0.351596402220058i | 0.0025-0.0109540924555302i | 52.336 | 2.1262 | 2.1262 | -127.664 | 52.336 | 3.4397 | 2.1262
21694.3618 | 3452.7649 | -0.773298461967902-1.00715601854221i | 3.47804667051196-4.62599814456216i | 162.866228271081+3.43517398614906i | 2.90989728832523-43.2633105239005i | 0.999995662551397-0.00208264970405136i | 1486.22935847185-759.229308227771i | -193.108191119523-450.295674337891i | 0.00266798137392995-0.0104388142346889i | 0.000714285714285714-0.350265393723906i | 0.0025-0.0109126244824967i | 52.4828 | 2.0746 | 2.0746 | -127.5172 | 52.4828 | 3.4528 | 2.0746
21776.8004 | 3465.8854 | -0.766155650521406-1.00317337451834i | 3.47804607409031-4.60861110014995i | 162.878048039207+3.44789481665483i | 2.90989719221935-43.0995782722303i | 0.999995629524299-0.0020905637038812i | 1448.81559789651-786.560469508189i | -200.979043208734-438.269030818773i | 0.00266547473410178-0.0103994959912131i | 0.000714285714285714-0.348939423913037i | 0.0025-0.01087131349123i | 52.6299 | 2.0231 | 2.0231 | -127.3701 | 52.6299 | 3.4659 | 2.0231
21859.5523 | 3479.0558 | -0.759066589791685-0.999208569871221i | 3.47804547312744-4.59129035211237i | 162.88995872938+3.46065585669069i | 2.90989709538169-42.9364660224601i | 0.999995596245721-0.00209850777612028i | 1411.03518813664-811.37319415712i | -208.067826485332-426.175059638605i | 0.00266298698265069-0.0103603261477549i | 0.000714285714285714-0.347618473712928i | 0.0025-0.0108301588874577i | 52.7772 | 1.9717 | 1.9717 | -127.2228 | 52.7772 | 3.4791 | 1.9717
21942.6186 | 3492.2762 | -0.752030874276929-0.995261509428145i | 3.4780448675888-4.57403565128416i | 162.901961044939+3.47345717930301i | 2.90989699780667-42.7739714281654i | 0.999995562713746-0.00210648203503473i | 1373.0808986799-833.74185855066i | -214.400925538507-414.07176953812i | 0.00266051797728661-0.0103213041543918i | 0.000714285714285714-0.346302524121267i | 0.0025-0.0107891600791569i | 52.9249 | 1.9204 | 1.9204 | -127.0751 | 52.9249 | 3.4923 | 1.9204
22026.0005 | 3505.5469 | -0.745048101508698-0.991332098705808i | 3.47804425743952-4.55684674945012i | 162.914055694766+3.48629885679683i | 2.90989689948867-42.6120921518066i | 0.999995528926448-0.00211448659532475i | 1335.12815429796-853.754481598146i | -220.008611912848-402.011582184335i | 0.00265806757678516-0.0102824294631755i | 0.000714285714285714-0.344991556207679i | 0.0025-0.010748316476546i | 53.0728 | 1.8691 | 1.8691 | -126.9272 | 53.0728 | 3.5055 | 1.8691
22109.6993 | 3518.8679 | -0.738117872029321-0.987420243904133i | 3.47804364264452-4.53972339934167i | 162.926243393336+3.49918096071878i | 2.90989680042204-42.4508258646963i | 0.99999549488188-0.00212252157212633i | 1297.33472253807-871.509835998116i | -224.924149015316-390.041288175065i | 0.00265563564097991-0.0102437015281254i | 0.000714285714285714-0.343685551113446i | 0.0025-0.0107076274920761i | 53.2211 | 1.8179 | 1.8179 | -126.7789 | 53.2211 | 3.5189 | 1.8179
22193.7162 | 3532.2396 | -0.731239789369407-0.983525851900096i | 3.47804302316843-4.52266535463313i | 162.938524860756+3.51210356184427i | 2.9098967006011-42.2901702469647i | 0.999995460578084-0.00213058708101286i | 1259.84080418702-887.114765704319i | -229.182967799559-378.202123390377i | 0.0026532220307543-0.0102051198052227i | 0.000714285714285714-0.342384490051252i | 0.0025-0.0106670925404225i | 53.3696 | 1.7668 | 1.7668 | -126.6304 | 53.3696 | 3.5322 | 1.7668
22278.0523 | 3545.6621 | -0.724413460025634-0.979648830241716i | 3.47804239897558-4.50567236993827i | 162.950900822818+3.52506673015986i | 2.90989660002006-42.1301229875265i | 0.999995426013086-0.00213868323799678i | 1222.76945536616-900.681748175264i | -232.821923814565-366.529943027688i | 0.00265082660803396-0.0101666837524044i | 0.000714285714285714-0.341088354304894i | 0.0025-0.0106267110384763i | 53.5185 | 1.7158 | 1.7158 | -126.4815 | 53.5185 | 3.5457 | 1.7158
22362.7089 | 3559.1357 | -0.717638493438521-0.975789087141966i | 3.47804177003008-4.4887442008068i | 162.963372011035+3.5380705348479i | 2.90989649867317-41.9706817840485i | 0.999995391184898-0.00214681015953131i | 1186.22727199335-912.326723748278i | -235.878641244212-355.055471590206i | 0.00264844923577891-0.0101283928295566i | 0.000714285714285714-0.339797125229023i | 0.0025-0.010586482405336i | 53.6676 | 1.6648 | 1.6648 | -126.3324 | 53.6676 | 3.5591 | 1.6648
22447.6872 | 3572.6604 | -0.710914501970589-0.971946531472941i | 3.47804113629575-4.47188060372078i | 162.975939162701+3.55111504427002i | 2.90989639655458-41.8118443429151i | 0.999995356091515-0.00215496796251207i | 1150.30527205271-922.167200794529i | -238.39094543581-343.804608794407i | 0.00264608977797585-0.010090246498509i | 0.000714285714285714-0.338510784248877i | 0.0025-0.0105464060622993i | 53.817 | 1.6139 | 1.6139 | -126.183 | 53.817 | 3.5727 | 1.6139
22532.9884 | 3586.2365 | -0.704241100884458-0.968121072759875i | 3.47804049773613-4.4550813360912i | 162.988603020924+3.56420032595242i | 2.90989629365844-41.6536083791967i | 0.999995320730918-0.00216315676427874i | 1115.0799175541-930.320634300754i | -240.396382142129-332.798773544696i | 0.00264374809963051-0.0100522442230284i | 0.000714285714285714-0.33722931286001i | 0.0025-0.0105064814328545i | 53.9667 | 1.5631 | 1.5631 | -126.0333 | 53.9667 | 3.5862 | 1.5631
22618.6138 | 3599.8642 | -0.697617908321235-0.964312621175358i | 3.47803985431446-4.43834615625436i | 163.001364334681+3.57732644656775i | 2.9098961899788-41.4959716166153i | 0.999995285101072-0.00217137668261682i | 1080.61422548469-936.903067102809i | -241.931819242672-322.055270560155i | 0.00264142406676007-0.0100143854688126i | 0.000714285714285714-0.335952692628023i | 0.0025-0.0104667079426723i | 54.1167 | 1.5124 | 1.5124 | -125.8833 | 54.1167 | 3.5999 | 1.5124
22704.5645 | 3613.5437 | -0.691044545279096-0.960521087533633i | 3.47803920599374-4.42167482346856i | 163.014223858869+3.59049347191781i | 2.9098960855097-41.3389317875134i | 0.999995249199928-0.00217962783575926i | 1046.95892482554-942.028016949232i | -243.033124988753-311.587666740345i | 0.00263911754638564-0.00997666970348456i | 0.000714285714285714-0.334680905188307i | 0.0025-0.0104270850195978i | 54.267 | 1.4617 | 1.4617 | -125.733 | 54.267 | 3.6135 | 1.4617
22790.8418 | 3627.2751 | -0.684520635591887-0.95674638328482i | 3.47803855273666-4.40506709791052i | 163.027182354343+3.60370146691814i | 2.90989598024513-41.1824866328204i | 0.999995213025419-0.00218791034238818i | 1014.15362436139-945.805588594913i | -243.734915730388-301.406166786001i | 0.00263682840652472-0.00993909639658625i | 0.000714285714285714-0.333413932245773i | 0.0025-0.010387612093642i | 54.4175 | 1.4111 | 1.4111 | -125.5825 | 54.4175 | 3.6273 | 1.4111
22877.447 | 3641.0588 | -0.678045805907957-0.952988420509305i | 3.47803789450564-4.38852274067198i | 163.040240587972+3.61695049557999i | 2.90989587417905-41.02663390202i | 0.999995176575464-0.00219622432163659i | 982.227963213946-948.341787876636i | -244.070365520985-291.517979848649i | 0.00263455651618388-0.00990166501957221i | 0.000714285714285714-0.33215175557459i | 0.0025-0.0103482885969735i | 54.5684 | 1.3606 | 1.3606 | -125.4316 | 54.5684 | 3.6411 | 1.3606
22964.3813 | 3654.8948 | -0.671619685669175-0.94924711191217i | 3.47803723126282-4.37204151375624i | 163.053399332685+3.63024062099305i | 2.90989576730534-40.8713713531184i | 0.999995139847966-0.00220456989309008i | 951.202722561507-949.738013861185i | -244.07106984879-281.927671010139i | 0.00263230174535128-0.00986437504580388i | 0.000714285714285714-0.330894357017922i | 0.0025-0.0103091139639106i | 54.7195 | 1.3102 | 1.3102 | -125.2805 | 54.7195 | 3.6549 | 1.3102
23051.646 | 3668.7834 | -0.665241907090079-0.94552237081767i | 3.47803656297003-4.35562318007473i | 163.066659367523+3.64357190530626i | 2.90989565961785-40.7166967526116i | 0.999995102840811-0.00221294717678855i | 921.090882751357-950.090705359126i | -243.76695591022-272.637493157837i | 0.0026300639649894-0.00982722595054356i | 0.000714285714285714-0.329641718487669i | 0.0025-0.0102700876309132i | 54.8709 | 1.2599 | 1.2599 | -125.1291 | 54.8709 | 3.6688 | 1.2599
23139.2422 | 3682.7248 | -0.658912105137106-0.941814111163733i | 3.47803588958882-4.33926750344363i | 163.080021477684+3.65694440971144i | 2.90989555111039-40.5626078754535i | 0.99999506555187-0.0022213562932279i | 891.898614925321-949.4911190764i | -243.186232230505-263.647696316577i | 0.00262784304702779-0.00979021721094791i | 0.000714285714285714-0.328393821964205i | 0.0025-0.0102312090365742i | 55.0226 | 1.2096 | 1.2096 | -124.9774 | 55.0226 | 3.6827 | 1.2096
23227.1714 | 3696.7191 | -0.652629917508111-0.938122247496631i | 3.47803521108047-4.32297424858047i | 163.09348645458+3.67035819442523i | 2.90989544177672-40.409102505024i | 0.999995027978997-0.00222979736336186i | 863.626200373464-948.025218185105i | -242.355370975727-254.956812731832i | 0.00262563886435587-0.00975334830606249i | 0.000714285714285714-0.32715064949612i | 0.0025-0.0101924776216121i | 55.1746 | 1.1594 | 1.1594 | -124.8254 | 55.1746 | 3.6967 | 1.1594
23315.4346 | 3710.7667 | -0.646394984611902-0.934446694965517i | 3.4780345274059-4.30674318110069i | 163.10705509588+3.68381331866851i | 2.90989533161054-40.2561784330965i | 0.999994990120031-0.00223827050860361i | 836.268874153205-945.773651932363i | -241.299116926257-246.561916988387i | 0.00262345129081567-0.00971661871681529i | 0.000714285714285714-0.32591218319996i | 0.0025-0.0101538928288624i | 55.3268 | 1.1093 | 1.1093 | -124.6732 | 55.3268 | 3.7108 | 1.1093
23404.0333 | 3724.8676 | -0.640206949548024-0.930787369317241i | 3.47803383852583-4.29057406751437i | 163.120728205566+3.69730984064921i | 2.90989522060552-40.1038334598072i | 0.999994951972794-0.00224677585082757i | 809.817592140315-942.811808912032i | -240.040517746676-238.458861221937i | 0.00262128020119489-0.00968002792601104i | 0.000714285714285714-0.324678405259972i | 0.0025-0.01011545410327i | 55.4793 | 1.0593 | 1.0593 | -124.5207 | 55.4793 | 3.7249 | 1.0593
23492.9686 | 3739.0221 | -0.634065458086619-0.927144186891028i | 3.47803314440059-4.27446667522274i | 163.134506593985+3.71084781754255i | 2.90989510875526-39.9520653936221i | 0.999994913535089-0.00225531351237121i | 784.259722689959-939.209928676605i | -238.600970855633-230.642486063427i | 0.00261912547121972-0.00964357541832486i | 0.000714285714285714-0.323449297927846i | 0.0025-0.0100771608918808i | 55.6321 | 1.0093 | 1.0093 | -124.3679 | 55.6321 | 3.739 | 1.0093
23582.2419 | 3753.2304 | -0.627970158648482-0.923517064613323i | 3.47803244499024-4.25842077251495i | 163.148391077895+3.72442730547269i | 2.90989499605334-39.8008720513067i | 0.999994874804706-0.00226388361603669i | 759.579665577178-935.033258376644i | -237.000282844943-223.106808378694i | 0.00261698697754787-0.00960726068029669i | 0.000714285714285714-0.322224843522461i | 0.0025-0.0100390126438342i | 55.7852 | 0.95947 | 0.95947 | -124.2148 | 55.7852 | 3.7532 | 0.95947
23671.8544 | 3767.4926 | -0.62192070228527-0.919905919992692i | 3.47803174025457-4.24243612856468i | 163.162382480528+3.7380483594905i | 2.90989488249325-39.650251257894i | 0.999994835779415-0.00227248628509273i | 735.759401933925-930.342243021398i | -235.256738003132-215.845187154141i | 0.00261486459776167-0.00957108320032499i | 0.000714285714285714-0.321005024429628i | 0.0025-0.0100010088103549i | 55.9386 | 0.90967 | 0.90967 | -124.0614 | 55.9386 | 3.7675 | 0.90967
23761.8074 | 3781.8091 | -0.61591674265976-0.916310671114653i | 3.47803103015302-4.22651251342683i | 163.17648163163+3.75171103355739i | 2.90989476806848-39.5002008466532i | 0.999994796456972-0.00228112164327634i | 712.778979592924-925.192739718012i | -233.387173054189-208.850469060688i | 0.00261275821036107-0.00953504246866072i | 0.000714285714285714-0.319789823101841i | 0.0025-0.00996314884474487i | 56.0922 | 0.85996 | 0.85996 | -123.9078 | 56.0922 | 3.7818 | 0.85996
23852.1023 | 3796.18 | -0.609957936026406-0.912731236636745i | 3.47803031464474-4.21064969803423i | 163.190689367525+3.76541538052166i | 2.90989465277244-39.3507186590589i | 0.999994756835113-0.00228978981479459i | 690.616938650765-919.636247844908i | -231.407055721659-202.115115323163i | 0.00261066769475692-0.00949913797740166i | 0.000714285714285714-0.318579222058021i | 0.0025-0.00992543220237583i | 56.2461 | 0.81033 | 0.81033 | -123.7539 | 56.2461 | 3.7962 | 0.81033
23942.7403 | 3810.6055 | -0.604043941211905-0.90916753578349i | 3.47802959368856-4.1948474541943i | 163.205006531162+3.77916145209995i | 2.9098945365985-39.2018025447594i | 0.99999471691156-0.00229849092432639i | 669.250682241873-913.720148539588i | -229.330565170117-195.631311551757i | 0.00260859293126405-0.00946336922048629i | 0.000714285714285714-0.317373203883264i | 0.0025-0.00988785834068123i | 56.4002 | 0.76078 | 0.76078 | -123.5998 | 56.4002 | 3.8106 | 0.76078
24033.7227 | 3825.0858 | -0.598174419595968-0.905619488341502i | 3.478028867243-4.1791055545858i | 163.219433972172+3.79294929885652i | 2.90989441953996-39.0534503615465i | 0.999994676684014-0.00230722509702434i | 648.656797523722-907.487948131873i | -227.170672761308-189.391062172204i | 0.00260653380109462-0.00942773569368789i | 0.000714285714285714-0.316171751228596i | 0.0025-0.00985042671914852i | 56.5547 | 0.7113 | 0.7113 | -123.4453 | 56.5547 | 3.8251 | 0.7113
24125.0508 | 3839.6211 | -0.59234903509224-0.902087014654602i | 3.47802813526628-4.16342377275558i | 163.233972546925+3.80677897017961i | 2.90989430159011-38.9056599753241i | 0.999994636150161-0.00231599245851643i | 628.811331754807-900.979521237704i | -224.939221893884-183.38627103518i | 0.00260449018635134-0.00939223689460845i | 0.000714285714285714-0.314974846810715i | 0.0025-0.00981313679931109i | 56.7094 | 0.66191 | 0.66191 | -123.2906 | 56.7094 | 3.8396 | 0.66191
24216.726 | 3854.2117 | -0.586567454129313-0.898570035619008i | 3.47802739771628-4.14780188311527i | 163.24862311858+3.82065051426392i | 2.90989418274214-38.7584292600779i | 0.999994595307669-0.00232479313490793i | 609.690028139894-894.231350156905i | -222.647005977773-177.608809704872i | 0.00260246197002091-0.0093568723226731i | 0.000714285714285714-0.31378247341175i | 0.0025-0.00977598804474106i | 56.8644 | 0.6126 | 0.6126 | -123.1356 | 56.8644 | 3.8542 | 0.6126
24308.7496 | 3868.8577 | -0.580829345631928-0.895068472678547i | 3.47802665455056-4.13223966093806i | 163.263386557144+3.83456397808595i | 2.90989406298922-38.6117560978446i | 0.999994554154188-0.00233362725278318i | 591.268525848453-887.276758004273i | -220.303843831318-172.050574829793i | 0.00260044903596732-0.00932164147912396i | 0.000714285714285714-0.31259461387901i | 0.0025-0.00973897992104111i | 57.0196 | 0.56337 | 0.56337 | -122.9804 | 57.0196 | 3.8689 | 0.56337
24401.1228 | 3883.5593 | -0.575134381002262-0.891582247819936i | 3.47802590572636-4.11673688235548i | 163.278263739525+3.84851940738438i | 2.90989394232445-38.4656383786812i | 0.999994512687349-0.00234249493920736i | 573.52252830856-880.14613366191i | -217.918651986644-166.70353589348i | 0.00259845126892537-0.00928654386701424i | 0.000714285714285714-0.311411251124736i | 0.0025-0.00970211189583698i | 57.1751 | 0.51422 | 0.51422 | -122.8249 | 57.1751 | 3.8836 | 0.51422
24493.8471 | 3898.3168 | -0.569482234101438-0.88811128356814i | 3.47802515120063-4.10129332435418i | 163.293255549597+3.86251684663315i | 2.9098938207409-38.3200740006356i | 0.999994470904767-0.00235139632172839i | 556.427943554376-872.86714718623i | -215.499513550763-161.559774533078i | 0.00259646855449416-0.00925157899120235i | 0.000714285714285714-0.310232368125857i | 0.0025-0.0096653834387696i | 57.3309 | 0.46515 | 0.46515 | -122.6691 | 57.3309 | 3.8983 | 0.46515
24586.9237 | 3913.1304 | -0.563872581231048-0.884655502981686i | 3.47802439092992-4.08590876477267i | 163.308362878245+3.8765563390263i | 2.90989369823157-38.1750608697149i | 0.999994428804038-0.00236033152837873i | 539.961000076679-865.46495475027i | -213.053743401727-156.611516504498i | 0.00259450077913053-0.00921674635834617i | 0.000714285714285714-0.309057947923747i | 0.0025-0.00962879402148794i | 57.4869 | 0.41617 | 0.41617 | -122.5131 | 57.4869 | 3.9131 | 0.41617
24680.354 | 3928.0003 | -0.558305101114951-0.881214829648178i | 3.47802362487053-4.07058298229824i | 163.323586623431+3.89063792644747i | 2.90989357478941-38.030596899857i | 0.999994386382739-0.0023693006876772i | 524.098341301547-857.962392563994i | -210.587949604731-151.851157266479i | 0.00259254783014294-0.00918204547689735i | 0.000714285714285714-0.307887973623976i | 0.0025-0.00959234311764094i | 57.6432 | 0.36726 | 0.36726 | -122.3568 | 57.6432 | 3.928 | 0.36726
24774.1394 | 3942.9267 | -0.552779474881054-0.877789187679632i | 3.47802285297835-4.0553157564636i | 163.338927690249+3.90476164945098i | 2.90989345040731-37.8866800128986i | 0.999994343638429-0.00237830392863083i | 508.817101509559-850.380159505342i | -208.108091016719-147.271282054281i | 0.00259060959568463-0.00914747585709467i | 0.000714285714285714-0.306722428396071i | 0.0025-0.00955603020287005i | 57.7997 | 0.31844 | 0.31844 | -122.2003 | 57.7997 | 3.9429 | 0.31844
24868.2811 | 3957.9099 | -0.547295386043387-0.874378501708175i | 3.478022075209-4.04010686764389i | 163.354386990988+3.91892754723743i | 2.90989332507814-37.7433081385473i | 0.999994300568648-0.00238734138073678i | 494.09496571252-842.736988422917i | -205.619531112951-142.864681218705i | 0.00258868596474787-0.00911303701095933i | 0.000714285714285714-0.305561295473273i | 0.0025-0.00951985475480177i | 57.9565 | 0.2697 | 0.2697 | -122.0435 | 57.9565 | 3.9579 | 0.2697
24962.7806 | 3972.9499 | -0.54185252048417-0.870982696881428i | 3.47802129151773-4.0249560970534i | 163.369965445183+3.93313565762847i | 2.90989319879466-37.6004792143504i | 0.999994257170919-0.00239641317398409i | 479.910215726011-835.049806248153i | -203.127088118458-138.624361517144i | 0.00258677682715718-0.00907872845228822i | 0.000714285714285714-0.304404558152294i | 0.0025-0.00948381625304022i | 58.1136 | 0.22104 | 0.22104 | -121.8864 | 58.1136 | 3.9729 | 0.22104
25057.6392 | 3988.0471 | -0.536450566436081-0.867601698858229i | 3.47802050185944-4.00986322674247i | 163.38566397968+3.94738601704487i | 2.90989307154961-37.4581911856657i | 0.999994213442745-0.00240551943885564i | 466.241764422468-827.333883189303i | -200.635081564102-134.543553962794i | 0.00258488207356346-0.00904454969664857i | 0.000714285714285714-0.30325219979308i | 0.0025-0.00944791417915939i | 58.2709 | 0.17247 | 0.17247 | -121.7291 | 58.2709 | 3.988 | 0.17247
25152.8582 | 4003.2017 | -0.531089214464683-0.864235433804277i | 3.47801970618871-3.99482803959435i | 163.401483528699+3.96167866047886i | 2.90989294333568-37.3164420056322i | 0.999994169381609-0.00241466030633i | 453.069179913497-819.602971378472i | -198.147375413166-130.615718763775i | 0.00258300159543767-0.00901050026137211i | 0.000714285714285714-0.30210420381857i | 0.0025-0.00941214801669594i | 58.4285 | 0.12398 | 0.12398 | -121.5715 | 58.4285 | 4.0032 | 0.12398
25248.439 | 4018.4139 | -0.525768157450881-0.860883828387769i | 3.47801890445975-3.97985031932207i | 163.417425033886+3.97601362147186i | 2.90989281414547-37.1752296351402i | 0.999994124984976-0.00242383590788326i | 440.372701198445-811.869433413466i | -195.667417922275-126.8345478174i | 0.00258113528506464-0.00897657966554907i | 0.000714285714285714-0.300960553714455i | 0.0025-0.00937651725114166i | 58.5863 | 0.075571 | 0.075571 | -121.4137 | 58.5863 | 4.0184 | 0.075571
25344.3831 | 4033.6839 | -0.52048709057359-0.857546809775212i | 3.47801809662645-3.96492985046533i | 163.433489444381+3.99039093208813i | 2.90989268397156-37.0345520428024i | 0.999994080250291-0.00243304637549101i | 428.133246623673-804.144361283133i | -193.198278411433-123.193965164719i | 0.00257928303553717-0.00894278743002251i | 0.000714285714285714-0.299821233028945i | 0.0025-0.00934102136993584i | 58.7444 | 0.027246 | 0.027246 | -121.2556 | 58.7444 | 4.0337 | 0.027246
25440.6918 | 4049.0119 | -0.515245711292558-0.854224305627206i | 3.47801728264235-3.95006641838742i | 163.449677716881+4.00481062288686i | 2.90989255280648-36.8944072049243i | 0.999994035174981-0.00244229184163016i | 416.332416325325-796.437686193927i | -190.742681123755-119.688125757084i | 0.00257744474074979-0.00890912307738282i | 0.000714285714285714-0.298686225372529i | 0.0025-0.00930565986245851i | 58.9027 | 0.020995 | -0.020995 | -121.0973 | 58.9027 | 4.049 | -0.020995
25537.3664 | 4064.3981 | -0.510043719331184-0.850916244094232i | 3.47801646246058-3.93525980927208i | 163.465990815696+4.01927272290049i | 2.90989242064265-36.7547931054753i | 0.999993989756452-0.00245157243928088i | 404.952489674087-788.758279828689i | -188.30303635685-116.31141283872i | 0.00257562029539291-0.0088755861319616i | 0.000714285714285714-0.297555514417742i | 0.0025-0.00927043222002247i | 59.0613 | 0.069153 | -0.069153 | -120.9387 | 59.0613 | 4.0644 | -0.069153
25634.4084 | 4079.8428 | -0.504880816659581-0.847622553812582i | 3.47801563603398-3.92050981012048i | 163.482429712815+4.03377725960498i | 2.90989228747248-36.6157077360597i | 0.99999394399209-0.00246088830192847i | 393.976418604584-781.114047571723i | -185.881469046211-113.058434207429i | 0.0025738095949469-0.00884217611982617i | 0.000714285714285714-0.296429083898925i | 0.0025-0.00923533793586617i | 59.2201 | 0.11723 | -0.11723 | -120.7799 | 59.2201 | 4.0798 | -0.11723
25731.8191 | 4095.3462 | -0.499756707477741-0.844343163900211i | 3.47801480331501-3.90581620874814i | 163.498995387972+4.04832425889315i | 2.9098921532883-36.4771490958877i | 0.999993897879263-0.00247023956356538i | 383.387817590661-773.512014227451i | -183.479844976743-109.924017578266i | 0.00257201253567581-0.00880889256877344i | 0.000714285714285714-0.295306917612i | 0.0025-0.00920037650514659i | 59.3792 | 0.16522 | -0.16522 | -120.6208 | 59.3792 | 4.0953 | -0.16522
25829.6001 | 4110.9085 | -0.494671098198788-0.841078003952785i | 3.47801396425576-3.89117879378187i | 163.515688828705+4.06291374504928i | 2.90989201808241-36.3391151917466i | 0.999993851415316-0.002479626358693i | 373.170950922128-765.958402747303i | -181.099794792741-106.903205242734i | 0.0025702290146221-0.00877573500832497i | 0.000714285714285714-0.294188999414226i | 0.0025-0.00916554742493186i | 59.5385 | 0.21312 | -0.21312 | -120.4615 | 59.5385 | 4.1109 | -0.21312
25927.7525 | 4126.53 | -0.489623697432374-0.837827004039599i | 3.47801311880794-3.87659735465671i | 163.532511030426+4.07754574071998i | 2.909891881847-36.2016040379724i | 0.999993804597577-0.00248904882232367i | 363.310717843674-758.458706461357i | -178.742735969343-103.991248187187i | 0.00256845892960029-0.00874270296972039i | 0.000714285714285714-0.293075313223975i | 0.0025-0.00913085019419389i | 59.6981 | 0.26094 | -0.26094 | -120.3019 | 59.6981 | 4.1265 | -0.26094
26026.278 | 4142.2108 | -0.484614215968207-0.834590094699693i | 3.47801226692292-3.86207168161293i | 163.549462996479+4.09222026688766i | 2.90989174457426-36.0646136564208i | 0.999993757423352-0.00249850708998263i | 353.792636036461-751.017755290652i | -176.409892900655-101.183599809747i | 0.00256670217919158-0.00870979598591258i | 0.000714285714285714-0.291965843020497i | 0.0025-0.0090962843138015i | 59.8579 | 0.30868 | -0.30868 | -120.1421 | 59.8579 | 4.1422 | -0.30868
26125.1778 | 4157.9512 | -0.479642366759675-0.831367206937857i | 3.47801140855171-3.84760156569303i | 163.566545738212+4.10693734283895i | 2.90989160625627-35.9281420764393i | 0.999993709889925-0.00250800129770992i | 344.602823849428-743.639776391954i | -174.102315251051-98.4759093529397i | 0.00256495866273777-0.00867701359156099i | 0.000714285714285714-0.290860572843691i | 0.0025-0.00906184928651269i | 60.018 | 0.35633 | -0.35633 | -119.982 | 60.018 | 4.158 | -0.35633
26224.4535 | 4173.7514 | -0.474707864907667-0.828158272220868i | 3.4780105436449-3.83318679873869i | 163.583760275044+4.12169698613908i | 2.90989146688508-35.7921873348381i | 0.999993661994563-0.00251753158206236i | 335.727981627011-736.328449662986i | -171.820894707636-95.8640151510017i | 0.00256322828033588-0.0086443553230272i | 0.000714285714285714-0.289759486793874i | 0.0025-0.00902754461696826i | 60.1783 | 0.40389 | -0.40389 | -119.8217 | 60.1783 | 4.1738 | -0.40389
26324.1064 | 4189.6117 | -0.469810427644328-0.82496322247351i | 3.47800967215276-3.81882717338778i | 163.601107634523+4.13649921260305i | 2.90989132645267-35.6567474758628i | 0.999993613734509-0.00252709808011553i | 327.155372423663-729.08695850963i | -169.566380262838-93.3439377740774i | 0.00256151093283216-0.00861182071836791i | 0.000714285714285714-0.288662569031554i | 0.0025-0.00899336981168382i | 60.3388 | 0.45137 | -0.45137 | -119.6612 | 60.3388 | 4.1896 | -0.45137
26424.1381 | 4205.5322 | -0.464949774317194-0.821781990074903i | 3.47800879402512-3.8045224830714i | 163.618588852402+4.15134403626296i | 2.90989118495095-35.5218205511652i | 0.999993565106987-0.00253670092946569i | 318.872802350769-721.918036252376i | -167.339392147631-90.9118731380396i | 0.0025598065218168-0.00857940931733057i | 0.000714285714285714-0.287569803777201i | 0.0025-0.00895932437904349i | 60.4996 | 0.49877 | -0.49877 | -119.5004 | 60.4996 | 4.2055 | -0.49877
26524.5498 | 4221.5132 | -0.460125626373233-0.818614507854697i | 3.47800790921148-3.79027252201093i | 163.636204972705+4.16623146933891i | 2.90989104237181-35.3874046197765i | 0.999993516109198-0.00254634026823181i | 310.868600759259-714.824008523309i | -165.140434527305-88.5641856362276i | 0.00255811494961822-0.00854712066134691i | 0.000714285714285714-0.286481175311019i | 0.0025-0.00892540782929215i | 60.6606 | 0.54608 | -0.54608 | -119.3394 | 60.6606 | 4.2215 | -0.54608
26625.3431 | 4237.555 | -0.455337707343085-0.815460709089373i | 3.47800701766094-3.77607708521498i | 163.653957047795+4.18116152221192i | 2.90989089870701-35.253497748078i | 0.999993466738323-0.0025560162350575i | 303.131600427286-707.806831981048i | -162.969907063617-86.2974013393025i | 0.00255643611929754-0.0085149542935278i | 0.000714285714285714-0.285396667972723i | 0.0025-0.00889161967452897i | 60.8218 | 0.5933 | -0.5933 | -119.1782 | 60.8218 | 4.2376 | -0.5933
26726.5194 | 4253.6577 | -0.450585742825422-0.812320527498528i | 3.47800611932221-3.76193596847656i | 163.67184613844+4.19613420338882i | 2.9098907539483-35.1200980097746i | 0.999993416991521-0.00256572896911307i | 295.651117891821-700.868129647293i | -160.82811543934-84.1082013004994i | 0.00255476993464311-0.00848290975865738i | 0.000714285714285714-0.28431626616131i | 0.0025-0.00885795942869992i | 60.9833 | 0.64043 | -0.64043 | -119.0167 | 60.9833 | 4.2537 | -0.64043
26828.0801 | 4269.8216 | -0.445869460471405-0.809193897241231i | 3.47800521414359-3.74784896837002i | 163.689873313889+4.21114951947142i | 2.90989060808734-34.9872034858659i | 0.99999336686593-0.00257547861009747i | 288.416934037339-694.009223146291i | -158.715280933865-81.993414996026i | 0.00255311630016489-0.00845098660318728i | 0.000714285714285714-0.283239954334838i | 0.0025-0.00882442660759103i | 61.145 | 0.68748 | -0.68748 | -118.855 | 61.145 | 4.2698 | -0.68748
26930.0268 | 4286.0469 | -0.44118858996929-0.806080752912535i | 3.47800430207303-3.73381588224825i | 163.708039651937+4.22620747512769i | 2.90989046111576-34.8548122646198i | 0.999993316358667-0.00258526529824029i | 281.419275032765-687.231162107079i | -156.631549131526-79.9500139239811i | 0.00255147512108959-0.00841918437523212i | 0.000714285714285714-0.282167717010199i | 0.0025-0.00879102072882155i | 61.307 | 0.73445 | -0.73445 | -118.693 | 61.307 | 4.286 | -0.73445
27032.3609 | 4302.3339 | -0.436542863029079-0.802981029539735i | 3.47800338305804-3.71983650823965i | 163.726346239002+4.24130807305496i | 2.90989031302507-34.7229224415439i | 0.999993265466823-0.00259508917430384i | 274.648793688582-680.534750968253i | -154.576997837756-77.9751053796131i | 0.00254984630335454-0.00838750262456234i | 0.000714285714285714-0.2810995387629i | 0.0025-0.00875774131183654i | 61.4692 | 0.78132 | -0.78132 | -118.5308 | 61.4692 | 4.3023 | -0.78132
27135.0839 | 4318.6827 | -0.431932013367338-0.799894662578958i | 3.47800245704576-3.70591064524532i | 163.744794170187+4.256451313953i | 2.90989016380679-34.5915321193589i | 0.999993214187473-0.00260495037958512i | 268.096551290871-673.920573406249i | -152.551644272147-76.065926420376i | 0.00254822975360289-0.00835594090259991i | 0.000714285714285714-0.280035404226838i | 0.0025-0.00872458787790051i | 61.6316 | 0.82811 | -0.82811 | -118.3684 | 61.6316 | 4.3187 | -0.82811
27238.1972 | 4335.0937 | -0.427355776692137-0.796821587911664i | 3.47800152398291-3.69203809293606i | 163.763384549364+4.2716371964856i | 2.9098900134523-34.4606394079706i | 0.999993162517664-0.00261484905591787i | 261.753999954475-667.389014590109i | -150.555451601664-74.2198380301241i | 0.00254662537917826-0.00832449876241249i | 0.000714285714285714-0.27897529809408i | 0.0025-0.00869155995009022i | 61.7942 | 0.87482 | -0.87482 | -118.2058 | 61.7942 | 4.3351 | -0.87482
27341.7024 | 4351.5671 | -0.422813890688046-0.793761741841135i | 3.47800058381582-3.67821865174961i | 163.782118489238+4.28686571724898i | 2.90988986195295-34.3302424244435i | 0.999993110454423-0.00262478534567458i | 255.612965526614-660.940281449429i | -148.588334872089-72.4343194887158i | 0.00254503308811934-0.00829317575870753i | 0.000714285714285714-0.277919205114645i | 0.0025-0.00865865705328773i | 61.9571 | 0.92143 | -0.92143 | -118.0429 | 61.9571 | 4.3516 | -0.92143
27445.6009 | 4368.103 | -0.418306095001296-0.79071506108908i | 3.4779996364904-3.66445212288772i | 163.800997111425+4.30213687073824i | 2.90988970930006-34.2003392929732i | 0.999993057994756-0.00263475939176859i | 249.665631062663-654.574421126948i | -146.650166390835-70.7069629505984i | 0.00254345278915466-0.00826197144782706i | 0.000714285714285714-0.276867110096279i | 0.0025-0.00862587871417386i | 62.1202 | 0.96796 | -0.96796 | -117.8798 | 62.1202 | 4.3681 | -0.96796
27549.8941 | 4384.7018 | -0.413832131225016-0.787681482792291i | 3.47799868195215-3.65073830831324i | 163.820021546525+4.31745064931177i | 2.9098895554848-34.0709281448594i | 0.999993005135643-0.00264477133765606i | 243.904520887446-648.291337772684i | -144.740780609724-69.0354682336553i | 0.00254188439169771-0.00823088538774249i | 0.000714285714285714-0.275818997904243i | 0.0025-0.00859322446122121i | 62.2835 | 1.0144 | -1.0144 | -117.7165 | 62.2835 | 4.3847 | -1.0144
27654.5837 | 4401.3637 | -0.409391742884591-0.784660944499221i | 3.47799772014615-3.63707701074737i | 163.839192934197+4.33280704315688i | 2.90988940049835-33.9420071184791i | 0.999992951874044-0.00265482132733813i | 238.322485248707-642.09080782361i | -142.859978552171-67.4176378177743i | 0.00254032780584142-0.0081999171380485i | 0.000714285714285714-0.27477485346109i | 0.0025-0.0085606938246874i | 62.447 | 1.0607 | -1.0607 | -117.553 | 62.447 | 4.4014 | -1.0607
27759.6712 | 4418.0889 | -0.404984675423132-0.781653384166728i | 3.47799675101707-3.62346803366673i | 163.858512423237+4.34820604025297i | 2.90988924433177-33.81357435926i | 0.999992898206893-0.0026649095053629i | 232.912685564295-635.972493900784i | -141.007531825407-65.8513720512037i | 0.00253878294235334-0.00816906625995806i | 0.000714285714285714-0.273734661746454i | 0.0025-0.00852828633660824i | 62.6107 | 1.107 | -1.107 | -117.3893 | 62.6107 | 4.4181 | -1.107
27865.1579 | 4434.8776 | -0.400610676187045-0.778658740156776i | 3.47799577450917-3.60991118130064i | 163.877981171648+4.36364762633672i | 2.90988908697609-33.6856280196539i | 0.999992844131102-0.00267503601682756i | 227.668580259446-629.935957444449i | -139.183186254795-64.3346645614221i | 0.00253724971267056-0.00813833231629696i | 0.000714285714285714-0.272698407796826i | 0.0025-0.00849600153079127i | 62.7747 | 1.1532 | -1.1532 | -117.2253 | 62.7747 | 4.4349 | -1.1532
27971.0455 | 4451.7302 | -0.396269494411682-0.775676951233142i | 3.47799479056627-3.59640625862819i | 163.897600346722+4.37913178486593i | 2.90988892842226-33.5581662591096i | 0.999992789643561-0.00268520100738044i | 222.583911187149-623.980670197376i | -137.386665174074-62.8655978663626i | 0.00253572802889444-0.00810771487149788i | 0.000714285714285714-0.271666076705345i | 0.0025-0.00846383894280856i | 62.9389 | 1.1993 | -1.1993 | -117.0611 | 62.9389 | 4.4517 | -1.1993
28077.3355 | 4468.6467 | -0.391960881207185-0.77270795655828i | 3.47799379913174-3.58295307137547i | 163.917371125119+4.39465849697886i | 2.90988876866113-33.4311872440466i | 0.999992734741133-0.00269540462322316i | 217.652690621786-618.106024637544i | -135.617672402439-61.4423391811361i | 0.00253421780378594-0.00807721349159567i | 0.000714285714285714-0.270637653621584i | 0.0025-0.00843179810999063i | 63.1033 | 1.2453 | -1.2453 | -116.8967 | 63.1033 | 4.4686 | -1.2453
28184.0294 | 4485.6276 | -0.387684589544305-0.769751695690107i | 3.47799280014858-3.56955142601285i | 163.93729469294+4.41022774146265i | 2.90988860768355-33.3046891478293i | 0.99999267942066-0.00270564701111264i | 212.869188813326-612.311343452038i | -133.875894936582-60.0631364146906i | 0.00253271895076061-0.0080468277442215i | 0.000714285714285714-0.269613123751328i | 0.0025-0.00839987857141923i | 63.2679 | 1.2912 | -1.2912 | -116.7321 | 63.2679 | 4.4856 | -1.2912
28291.1287 | 4502.673 | -0.38344037424045-0.76680810857882i | 3.47799179355929-3.55620112975207i | 163.957372245812+4.42583949470807i | 2.90988844548021-33.1786701507398i | 0.999992623678959-0.00271592831836329i | 208.227922088013-606.595888136641i | -132.161005383387-58.7263143505395i | 0.00253123138388339-0.00801655719859745i | 0.000714285714285714-0.268592472356374i | 0.0025-0.00836807986792117i | 63.4328 | 1.337 | -1.337 | -116.5672 | 63.4328 | 4.5027 | -1.337
28398.635 | 4519.7831 | -0.379227991945736-0.763877135563833i | 3.47799077930598-3.5429019905436i | 163.977604988961+4.44149373067657i | 2.90988828204181-33.0531284399528i | 0.999992567512823-0.00272624869284908i | 203.723641479884-600.958866797837i | -130.472664156664-57.4302710053499i | 0.00252975501786417-0.00798640142553129i | 0.000714285714285714-0.267575684754308i | 0.0025-0.00833640154206127i | 63.5978 | 1.3827 | -1.3827 | -116.4022 | 63.5978 | 4.5198 | -1.3827
28506.5498 | 4536.9583 | -0.375047201129233-0.760958717370699i | 3.4779897573303-3.52965381707375i | 163.997994137299+4.45719042085706i | 2.90988811735895-32.9280622095083i | 0.999992510919019-0.00273660828300567i | 199.35132187638-595.39944122766i | -128.810521459265-56.1734741589666i | 0.00252828976805274-0.00795635999741139i | 0.000714285714285714-0.266562746318298i | 0.0025-0.00830484313813636i | 63.7631 | 1.4284 | -1.4284 | -116.2369 | 63.7631 | 4.537 | -1.4284
28614.8747 | 4554.1987 | -0.370897762065212-0.758052795107992i | 3.47798872757347-3.51645641876199i | 164.018540915502+4.47292953422801i | 2.90988795142213-32.8034696602865i | 0.999992453894292-0.00274700723783257i | 195.106151660576-589.91673331527i | -127.174219069982-54.9544580493418i | 0.00252683555043381-0.00792643248820054i | 0.000714285714285714-0.265553642476886i | 0.0025-0.00827340420216812i | 63.9286 | 1.4739 | -1.4739 | -116.0714 | 63.9286 | 4.5542 | -1.4739
28723.6112 | 4571.5047 | -0.366779436819579-0.755159310264349i | 3.47798768997621-3.50330960575821i | 164.03924655809+4.48871103721739i | 2.90988778422181-32.6793489999818i | 0.999992396435359-0.00275744570689524i | 190.98352283239-584.509830854058i | -125.563391952971-53.7718202258619i | 0.00252539228162261-0.00789661847343144i | 0.000714285714285714-0.264548358713774i | 0.0025-0.00824208428189692i | 64.0942 | 1.5194 | -1.5194 | -115.9058 | 64.0942 | 4.5715 | -1.5194
28832.7609 | 4588.8764 | -0.362691989236371-0.75227820470547i | 3.47798664447884-3.49021318893998i | 164.060112309513+4.50453489365958i | 2.90988761574837-32.5556984430766i | 0.999992338538916-0.00276792384032727i | 186.979021590415-579.177792797493i | -123.977669705773-52.624218554472i | 0.00252395987885992-0.00786691753020099i | 0.000714285714285714-0.263546880567617i | 0.0025-0.0082108829267752i | 64.2601 | 1.5648 | -1.5648 | -115.7399 | 64.2601 | 4.5889 | -1.5648
28942.3254 | 4606.3142 | -0.358635184924353-0.749409420671162i | 3.47798559102127-3.47716697990981i | 164.081139424236+4.52040106475453i | 2.90988744599214-32.4325162108163i | 0.999992280201631-0.00277844178883251i | 183.088419356373-573.919654012596i | -122.41667786066-51.5103683681647i | 0.00252253826000739-0.00783732923716491i | 0.000714285714285714-0.262549193631816i | 0.0025-0.00817979968796096i | 64.4262 | 1.61 | -1.61 | -115.5738 | 64.4262 | 4.6063 | -1.61
29052.3062 | 4623.8181 | -0.354608791243708-0.746552900772378i | 3.47798452954284-3.46417079099245i | 164.102329166815+4.53630950902764i | 2.90988727494331-32.3098005311828i | 0.999992221420147-0.00278899970368726i | 179.307664224029-568.734429575418i | -120.880039052644-50.4290397564385i | 0.00252112734354295-0.00780785317453266i | 0.000714285714285714-0.26155528355431i | 0.0025-0.00814883411831137i | 64.5925 | 1.6552 | -1.6552 | -115.4075 | 64.5925 | 4.6238 | -1.6552
29162.705 | 4641.3887 | -0.35061257729285-0.743708587988364i | 3.47798345998249-3.45122443523219i | 164.12368281199+4.55226018228358i | 2.90988710259207-32.1875496388698i | 0.999992162191081-0.00279959773674242i | 175.632872814774-563.621118649278i | -119.367374066352-49.3790549875149i | 0.00251972704855611-0.00777848892406202i | 0.000714285714285714-0.260565136037368i | 0.0025-0.00811798577237634i | 64.759 | 1.7003 | -1.7003 | -115.241 | 64.759 | 4.6414 | -1.7003
29273.5233 | 4659.0259 | -0.346646313895331-0.740876425663818i | 3.4779823822787-3.43832772639018i | 164.145201644773+4.56825303756386i | 2.90988692892848-32.0657617752571i | 0.999992102511027-0.00281023604042567i | 172.060322522218-558.578707982613i | -117.878302772833-48.3592860572063i | 0.00251833729474353-0.00774923606905397i | 0.000714285714285714-0.259578736837385i | 0.0025-0.00808725420639202i | 64.9257 | 1.7453 | -1.7453 | -115.0743 | 64.9257 | 4.659 | -1.7453
29384.7627 | 4676.7302 | -0.342709773586776-0.738056357505961i | 3.4779812963695-3.42548047894176i | 164.166886960517+4.58428802510623i | 2.90988675394257-31.9444351883856i | 0.999992042376549-0.0028209147677437i | 168.586444128684-553.606175060437i | -116.412444966424-47.3686523585569i | 0.00251695800240425-0.00772009419434727i | 0.000714285714285714-0.258596071764679i | 0.0025-0.00805663897827459i | 65.0926 | 1.7903 | -1.7903 | -114.9074 | 65.0926 | 4.6767 | -1.7903
29496.4248 | 4694.5018 | -0.338802730602033-0.735248327581804i | 3.47798020219237-3.41268250807374i | 164.188740065027+4.6003650922944i | 2.90988657762426-31.8235681329311i | 0.999991981784189-0.00283163407228436i | 165.20781477679-548.702490940068i | -114.969421110817-46.4061184665213i | 0.00251558909243522-0.00769106288631309i | 0.000714285714285714-0.257617126683283i | 0.0025-0.00802613964761366i | 65.2597 | 1.8351 | -1.8351 | -114.7403 | 65.2597 | 4.6945 | -1.8351
29608.5112 | 4712.3409 | -0.334924960862337-0.732452280315371i | 3.4779790996844-3.39993362968182i | 164.210762274632+4.61648418361547i | 2.9098863999634-31.7031588701806i | 0.999991920730459-0.00284239410821888i | 161.921151279923-543.866622799401i | -113.548853002761-45.4706920321859i | 0.00251423048632694-0.00766214173285021i | 0.000714285714285714-0.256641887510742i | 0.0025-0.00799575577566615i | 65.427 | 1.8798 | -1.8798 | -114.573 | 65.427 | 4.7123 | -1.8798
29721.0235 | 4730.2478 | -0.331076241962552-0.729668160484904i | 3.47797798878217-3.38723366036785i | 164.232954916277+4.63264524061499i | 2.90988622094978-31.5832056680062i | 0.999991859211847-0.00285319503030408i | 158.723303755796-539.097536223331i | -112.150364360967-44.5614217811998i | 0.00251288210615886-0.00763333032337933i | 0.000714285714285714-0.255670340217915i | 0.0025-0.00796548692534978i | 65.5945 | 1.9245 | -1.9245 | -114.4055 | 65.5945 | 4.7302 | -1.9245
29833.9634 | 4748.2227 | -0.327256353158606-0.726895913220182i | 3.47797686942174-3.37458241743728i | 164.255319327615+4.64884820184854i | 2.9098860405731-31.4637068008409i | 0.999991797224812-0.00286403699388462i | 155.61124956793-534.394197251806i | -110.77358134719-43.6773956113272i | 0.00251154387459496-0.00760462824883828i | 0.000714285714285714-0.254702470828765i | 0.0025-0.00793533266123712i | 65.7622 | 1.969 | -1.969 | -114.2378 | 65.7622 | 4.7482 | -1.969
29947.3325 | 4766.266 | -0.32346507535489-0.72413548399983i | 3.47797574153874-3.36197971889646i | 164.277856857098+4.6650930028348i | 2.90988585882297-31.3446605496531i | 0.999991734765789-0.00287492015489519i | 152.582087560347-529.755574210763i | -109.418133025769-42.8177387842028i | 0.00251021571487952-0.00757603510167646i | 0.000714285714285714-0.253738265420169i | 0.0025-0.00790529254954883i | 65.9301 | 2.0135 | -2.0135 | -114.0699 | 65.9301 | 4.7663 | -2.0135
30061.1323 | 4784.3778 | -0.319702191091863-0.721386818648629i | 3.4779746050683-3.34942538345009i | 164.300568864063+4.68137957600819i | 2.90988567568894-31.2260652019227i | 0.999991671831183-0.00288584466986278i | 149.633032571476-525.180639345674i | -108.083651767427-41.9816122066273i | 0.00250889755083252-0.00754755047584996i | 0.000714285714285714-0.252777710121706i | 0.0025-0.00787536615814787i | 66.0982 | 2.0579 | -2.0579 | -113.9018 | 66.0982 | 4.7844 | -2.0579
30175.3646 | 4802.5584 | -0.315967484533681-0.718649863334894i | 3.477973459945-3.33691923049854i | 164.323456718831+4.69770785066882i | 2.90988549116047-31.1079190516154i | 0.999991608417373-0.00289681069590892i | 146.761410213668-520.668370275279i | -106.769773602513-41.1682107968924i | 0.00250758930684546-0.00751917396681616i | 0.000714285714285714-0.251820791115467i | 0.0025-0.007845553056533i | 66.2664 | 2.1021 | -2.1021 | -113.7336 | 66.2664 | 4.8026 | -2.1021
30290.031 | 4820.8082 | -0.31226074145593-0.715924564567884i | 3.47797230610301-3.32446108013528i | 164.346521802793+4.71407775293437i | 2.90988530522693-30.9902203991592i | 0.999991544520711-0.00290781839075192i | 143.964651905411-516.217751281877i | -105.476138528495-40.3767619318684i | 0.00250629090787709-0.00749090517152889i | 0.000714285714285714-0.250867494635851i | 0.0025-0.00781585281583288i | 66.4349 | 2.1463 | -2.1463 | -113.5651 | 66.4349 | 4.8208 | -2.1463
30405.1331 | 4839.1272 | -0.30858174923347-0.713210869195195i | 3.47797114347592-3.31205075314435i | 164.369765508509+4.73048920569018i | 2.90988511787765-30.8729675514193i | 0.99999148013752-0.00291886791270914i | 141.240290143826-511.827774452989i | -104.202390776022-39.6065239707603i | 0.00250500227944911-0.00746274368843296i | 0.000714285714285714-0.249917806969368i | 0.0025-0.00778626500879942i | 66.6035 | 2.1904 | -2.1904 | -113.3965 | 66.6035 | 4.8391 | -2.1904
30520.6726 | 4857.5159 | -0.304930296828353-0.710508724400212i | 3.47796997199687-3.29968807099768i | 164.393189239802+4.74694212853639i | 2.90988492910183-30.7561588216743i | 0.999991415264095-0.0029299594206993i | 138.585954005557-507.497440687855i | -102.948179037513-38.8567848516329i | 0.00250372334764178-0.00743468911745917i | 0.000714285714285714-0.24897171445444i | 0.0025-0.00775678920980217i | 66.7724 | 2.2344 | -2.2344 | -113.2276 | 66.7724 | 4.8575 | -2.2344
30636.6512 | 4875.9745 | -0.301306174777817-0.707818077699582i | 3.47796879159845-3.28737285585259i | 164.416794411847+4.76343643773932i | 2.90988473888861-30.6397925295909i | 0.999991349896704-0.00294109307424471i | 135.999364864837-503.225760581225i | -101.713156661871-38.1268607570164i | 0.00250245403909002-0.00740674106001933i | 0.000714285714285714-0.248029203481212i | 0.0025-0.00772742499482182i | 66.9414 | 2.2783 | -2.2783 | -113.0586 | 66.9414 | 4.876 | -2.2783
30753.0705 | 4894.5032 | -0.29770917518241-0.705138876940739i | 3.47796760221277-3.27510493054921i | 164.440582451278+4.77997204617624i | 2.90988454722705-30.5238670012012i | 0.999991284031586-0.00295226903347359i | 133.478332317776-499.011755195563i | -100.496981818589-37.4160948450325i | 0.00250119428097902-0.00737889911900108i | 0.000714285714285714-0.247090260491345i | 0.0025-0.00769817194144436i | 67.1106 | 2.3221 | -2.3221 | -112.8894 | 67.1106 | 4.8945 | -2.3221
30869.9321 | 4913.1023 | -0.294139091694146-0.702471070299372i | 3.47796640377141-3.26288411860795i | 164.464554796275+4.79654886328441i | 2.90988435410612-30.4083805688772i | 0.99999121766495-0.00296348745912237i | 131.020750302725-494.854456732109i | -99.2993176342447-36.7238560427154i | 0.00249994400104013-0.00735116289876261i | 0.000714285714285714-0.246154871977829i | 0.0025-0.00766902962885472i | 67.2799 | 2.3658 | -2.3658 | -112.7201 | 67.2799 | 4.9131 | -2.3658
30987.2379 | 4931.7721 | -0.290595719504804-0.69981460627705i | 3.47796519620544-3.25071024422692i | 164.48871289667+4.81316679500583i | 2.9098841595147-30.2933315713078i | 0.999991150792979-0.00297474851253799i | 128.624593406824-490.752909110051i | -98.1198323040705-36.0495378983219i | 0.00249870312754689-0.00732353200512802i | 0.000714285714285714-0.245223024484787i | 0.0025-0.00763999763783094i | 67.4495 | 2.4095 | -2.4095 | -112.5505 | 67.4495 | 4.9318 | -2.4095
31104.9894 | 4950.5128 | -0.287078855334274-0.697169433698714i | 3.47796397944536-3.23858313227944i | 164.51305821404+4.82982574373411i | 2.90988396344161-30.1787183534745i | 0.999991083411824-0.00298605235568018i | 126.287913349414-486.706168462448i | -96.9581991810955-35.3925574896046i | 0.00249747158931064-0.00729600604538182i | 0.000714285714285714-0.244294704607279i | 0.0025-0.00761107555073818i | 67.6192 | 2.453 | -2.453 | -112.3808 | 67.6192 | 4.9505 | -2.453
31223.1883 | 4969.3248 | -0.283588297418996-0.694535501710366i | 3.47796275342121-3.22650260831153i | 164.53759222181+4.84652560825708i | 2.90988376587556-30.0645392666275i | 0.999991015517608-0.00299739915112387i | 124.008835633498-482.713303556704i | -95.8140968450847-34.7523543851862i | 0.00249624931567697-0.00726858462826423i | 0.000714285714285714-0.243369898991113i | 0.0025-0.00758226295152234i | 67.7891 | 2.4964 | -2.4964 | -112.2109 | 67.7891 | 4.9693 | -2.4964
31341.8365 | 4988.2082 | -0.28012384550051-0.691912759776636i | 3.47796151806245-3.21446849853932i | 164.562316405353+4.86326628370299i | 2.9098835668052-29.9507926682622i | 0.999990947106425-0.00300878906206145i | 121.785556356696-478.773396146706i | -94.68720915333-34.1283896562845i | 0.00249503623652117-0.00724126736396611i | 0.000714285714285714-0.242448594332649i | 0.0025-0.00755355942570471i | 67.9592 | 2.5398 | -2.5398 | -112.0408 | 67.9592 | 4.9882 | -2.5398
31460.9354 | 5007.1634 | -0.27668530081405-0.689301157678455i | 3.477960273298-3.20248062984666i | 164.587232262092+4.880047661481i | 2.90988336621902-29.8374769220955i | 0.999990878174339-0.00302022225230517i | 119.616339173801-474.885541263161i | -93.5772252751481-33.5201449362263i | 0.00249383228224465-0.0072140538641237i | 0.000714285714285714-0.24153077737861i | 0.0025-0.00752496456037527i | 68.1295 | 2.583 | -2.583 | -111.8705 | 68.1295 | 5.0072 | -2.583
31580.487 | 5026.1906 | -0.273272466077263-0.686700645510728i | 3.47795901905626-3.19053882978257i | 164.612341301602+4.89686962922557i | 2.90988316410554-29.7245903980424i | 0.999990808717383-0.00303169888628942i | 117.499512403227-471.048847448083i | -92.4838397117835-32.9271215252795i | 0.00249263738377066-0.00718694374181388i | 0.000714285714285714-0.240616434925892i | 0.0025-0.00749647794418733i | 68.2999 | 2.6262 | -2.6262 | -111.7001 | 68.2999 | 5.0262 | -2.6262
31700.4928 | 5045.2901 | -0.269885145478976-0.684111173680057i | 3.47795775526509-3.17864292655873i | 164.637645045715+4.91373207073564i | 2.90988296045311-29.612131472192i | 0.999990738731561-0.00304321912907316i | 115.433466270155-467.262436938791i | -91.4067523032392-32.3488395384841i | 0.00249145147254069-0.00715993661154921i | 0.000714285714285714-0.239705553821371i | 0.0025-0.0074680991673514i | 68.4705 | 2.6693 | -2.6693 | -111.5295 | 68.4705 | 5.0453 | -2.6693
31820.9547 | 5064.4622 | -0.266523144668067-0.681532692902425i | 3.4779564818518-3.16679274904709i | 164.66314502862+4.93063486591713i | 2.90988275525-29.5000985267849i | 0.999990668212847-0.00305478314634225i | 113.416650279491-463.525445806432i | -90.3456682234533-31.784837094277i | 0.00249027448051028-0.00713303208927277i | 0.000714285714285714-0.238798120961716i | 0.0025-0.00743982782162921i | 68.6413 | 2.7122 | -2.7122 | -111.3587 | 68.6413 | 5.0645 | -2.7122
31941.8743 | 5083.7072 | -0.263186270742418-0.678965154200976i | 3.4779551987431-3.15498812677731i | 164.688842796977+4.9475778907209i | 2.9098825484844-29.3884899501895i | 0.999990597157181-0.00306639110441183i | 111.447570712135-459.837024053506i | -89.3002979650784-31.234669541824i | 0.00248910634014526-0.00710622979235327i | 0.000714285714285714-0.237894123293202i | 0.0025-0.00741166350032797i | 68.8122 | 2.7551 | -2.7551 | -111.1878 | 68.8122 | 5.0837 | -2.7551
32063.2535 | 5103.0253 | -0.259874332237933-0.676408508903789i | 3.47795390586523-3.14322888993443i | 164.714739910012+4.9645610170828i | 2.90988234014446-29.2773041368787i | 0.999990525560477-0.00307804317022876i | 109.524788238371-456.19633567452i | -88.2703573150257-30.6979087250798i | 0.00248794698441801-0.00707952933958028i | 0.000714285714285714-0.236993547811518i | 0.0025-0.00738360579829446i | 68.9834 | 2.7979 | -2.7979 | -111.0166 | 68.9834 | 5.103 | -2.7979
32185.0938 | 5122.4168 | -0.25658713911766-0.673862708641663i | 3.47795260314379-3.13151486935629i | 164.740837939636+4.98158411286071i | 2.90988213021814-29.1665394874074i | 0.999990453418615-0.00308973951137394i | 107.646915642492-452.602558683504i | -87.255567321821-30.1741422816968i | 0.00248679634680349-0.00705293035115909i | 0.000714285714285714-0.236096381561584i | 0.0025-0.00735565431190918i | 69.1546 | 2.8406 | -2.8406 | -110.8454 | 69.1546 | 5.1224 | -2.8406
32307.3972 | 5141.882 | -0.253324502760983-0.671327705345956i | 3.47795129050384-3.11984589653121i | 164.767138470546+4.99864704177126i | 2.90988191869337-29.0561944083886i | 0.999990380727443-0.00310148029606476i | 105.812615653119-449.054885111825i | -86.2556542557213-29.6629729750137i | 0.00248565436127558-0.00702643244870602i | 0.000714285714285714-0.235202611637362i | 0.0025-0.00732780863908068i | 69.3261 | 2.8832 | -2.8832 | -110.6739 | 69.3261 | 5.1419 | -2.8832
32430.1653 | 5161.4211 | -0.250086235952872-0.668803451246379i | 3.47794996786986-3.10822180359549i | 164.793643100334+5.01574966332661i | 2.909881705558-28.9462673124712i | 0.999990307482779-0.0031132656931575i | 104.020598873919-445.552520979425i | -85.2703495624676-29.1640180574385i | 0.00248452096230316-0.00700003525524319i | 0.000714285714285714-0.234312225181672i | 0.0025-0.00730006837923958i | 69.4977 | 2.9257 | -2.9257 | -110.5023 | 69.4977 | 5.1614 | -2.9257
32553.3999 | 5181.0345 | -0.246872152873257-0.666289898868927i | 3.47794863516577-3.09664242333103i | 164.820353439602+5.03289183276885i | 2.90988149079975-28.836756618317i | 0.999990233680409-0.00312509587214976i | 102.269621809738-442.094686242332i | -84.299389811453-28.6769086636367i | 0.00248339608484654-0.00697373839519399i | 0.000714285714285714-0.233425209386005i | 0.0025-0.0072724331333329i | 69.6694 | 2.968 | -2.968 | -110.3306 | 69.6694 | 5.181 | -2.968
32677.1028 | 5200.7224 | -0.243682069086448-0.663787001033747i | 3.47794729231495-3.08510758916292i | 164.847271112072+5.05007340100495i | 2.90988127440627-28.7276607505777i | 0.999990159316086-0.00313697100318291i | 100.558484983376-438.680614718987i | -83.3425166390104-28.2012892320119i | 0.00248227966435369-0.00694754149437806i | 0.000714285714285714-0.232541551490341i | 0.0025-0.00724490250381843i | 69.8414 | 3.0104 | -3.0104 | -110.1586 | 69.8414 | 5.2007 | -3.0104
32801.2758 | 5220.4852 | -0.240515801530636-0.661294710853017i | 3.47794593924011-3.07361713515707i | 164.874397754694+5.06729421453862i | 2.9098810563651-28.6189781398725i | 0.999990084385532-0.0031488912570445i | 98.8860311385159-435.309553997805i | -82.3994766874786-27.7368169530537i | 0.00248117163675662-0.00692144418000641i | 0.000714285714285714-0.231661238782966i | 0.0025-0.00721747609465872i | 70.0135 | 3.0526 | -3.0526 | -109.9865 | 70.0135 | 5.2205 | -3.0526
32925.9207 | 5240.323 | -0.237373168507488-0.658812981728937i | 3.47794457586342-3.06217089601774i | 164.901735017769+5.08455411540379i | 2.90988083666372-28.5107072227655i | 0.999990008884435-0.00316085680517073i | 97.2511435245557-431.980765328112i | -81.4700215406277-27.283161243202i | 0.00248007193846768-0.00689544608067665i | 0.000714285714285714-0.230784258600285i | 0.0025-0.00719015351131568i | 70.1857 | 3.0947 | -3.0947 | -109.8143 | 70.1857 | 5.2403 | -3.0947
33051.0392 | 5260.2363 | -0.234253989671797-0.656341767351615i | 3.47794320210647-3.05076870708526i | 164.92928456505+5.10185294109554i | 2.90988061528944-28.4028464417431i | 0.999989932808451-0.0031728678196489i | 95.652744259258-428.693523496362i | -80.5539076559629-26.8400032429397i | 0.00247898050637581-0.00686954682636808i | 0.000714285714285714-0.229910598326644i | 0.0025-0.00716293436074488i | 70.3581 | 3.1367 | -3.1367 | -109.6419 | 70.3581 | 5.2602 | -3.1367
33176.6331 | 5280.2252 | -0.231158086021222-0.653881021697107i | 3.47794181789021-3.0394104043336i | 164.957048073869+5.11919052449997i | 2.9098803922296-28.2953942451916i | 0.999989856153202-0.00318492447321992i | 94.0897927654331-425.447116689457i | -79.6508962943949-26.4070353379105i | 0.00247789727784328-0.00684374604843697i | 0.000714285714285714-0.229040245394146i | 0.0025-0.00713581825138957i | 70.5306 | 3.1786 | -3.1786 | -109.4694 | 70.5306 | 5.2802 | -3.1786
33302.7043 | 5300.29 | -0.228085279886113-0.651430699025403i | 3.47794042313507-3.02809582436804i | 164.985027235249+5.13656669382305i | 2.90988016747129-28.188349087375i | 0.999989778914279-0.00319702693928071i | 92.5612842779827-422.240846346825i | -78.7607534477161-25.9839607019067i | 0.00247682219070183-0.00681804337961179i | 0.000714285714285714-0.228173187282473i | 0.0025-0.00710880479317551i | 70.7033 | 3.2204 | -3.2204 | -109.2967 | 70.7033 | 5.3003 | -3.2204
33429.2546 | 5320.4311 | -0.225035394919382-0.648990753878418i | 3.47793901776073-3.01682480442277i | 165.013223754023+5.15398127251996i | 2.9098799410016-28.0817094284124i | 0.999989701087237-0.00320917539188677i | 91.0662484178597-419.074027002619i | -77.8832497642514-25.570492860637i | 0.0024757551832493-0.00679243845398832i | 0.000714285714285714-0.227309411518702i | 0.0025-0.00708189359750501i | 70.8762 | 3.2621 | -3.2621 | -109.1238 | 70.8762 | 5.3204 | -3.2621
33556.2858 | 5340.6488 | -0.222008256086474-0.646561141078057i | 3.47793760168644-3.00559718235865i | 165.041639348951+5.17143407922091i | 2.90987971280751-27.9754737342567i | 0.999989622667597-0.00322137000575465i | 89.60374782968-415.945986119478i | -77.0181604730604-25.1663552752484i | 0.00247469619424588-0.00676693090702472i | 0.000714285714285714-0.226448905677128i | 0.0025-0.00705508427725143i | 71.0492 | 3.3038 | -3.3038 | -108.9508 | 71.0492 | 5.3406 | -3.3038
33683.7997 | 5360.9432 | -0.219003689655411-0.644141815724282i | 3.47793617483068-2.99441279666075i | 165.070275752841+5.18892492765803i | 2.90987948287591-27.8696404766715i | 0.999989543650848-0.00323361095626442i | 88.1728768799225-412.856063915039i | -76.1652653069942-24.7712809446288i | 0.00247364516291097-0.0067415203755373i | 0.000714285714285714-0.225591657379088i | 0.0025-0.00702837644675376i | 71.2223 | 3.3453 | -3.3453 | -108.7777 | 71.2223 | 5.3609 | -3.3453
33811.7981 | 5381.3148 | -0.216021523186893-0.641732733193206i | 3.47793473711142-2.98327148643612i | 165.099134712671+5.20645362659i | 2.90987925119351-27.7642081332098i | 0.999989464032444-0.00324589841946225i | 86.772760412697-409.803613182245i | -75.3243484248953-24.3850120255521i | 0.00247260202891948-0.00671620649769536i | 0.000714285714285714-0.224737654292776i | 0.0025-0.00700176972181092i | 71.3956 | 3.3867 | -3.3867 | -108.6044 | 71.3956 | 5.3813 | -3.3867
33940.2829 | 5401.7638 | -0.213061585524478-0.63933384913514i | 3.47793328844592-2.97217309141145i | 165.128217989708+5.22401997972626i | 2.90987901774702-27.6591751871916i | 0.999989383807803-0.00325823257206289i | 85.4025525603549-406.787999104499i | -74.4951983331954-24.0072994698006i | 0.00247156673239839-0.00669098891301635i | 0.000714285714285714-0.22388688413307i | 0.0025-0.00697526371967613i | 71.5691 | 3.4281 | -3.4281 | -108.4309 | 71.5691 | 5.4018 | -3.4281
34069.256 | 5422.2905 | -0.210123706784857-0.636945119472808i | 3.47793182875088-2.96111745193075i | 165.157527359634+5.2416237856494i | 2.90987878252301-27.5545401276829i | 0.999989302972309-0.00327061359145224i | 84.0614356063093-403.808599066609i | -73.6776078071584-23.6379026774376i | 0.0024705392139235-0.00666586726236171i | 0.000714285714285714-0.223039334661357i | 0.0025-0.00694885805905174i | 71.7426 | 3.4693 | -3.4693 | -108.2574 | 71.7426 | 5.4223 | -3.4693
34198.7192 | 5442.8952 | -0.207207718348168-0.634566500399412i | 3.4779303579423-2.95010440895305i | 165.187064612672+5.25926483773608i | 2.90987854550797-27.4503014494729i | 0.999989221521311-0.00328304165568986i | 82.7486188974869-400.864802462225i | -72.8713738119451-23.2765891654271i | 0.00246951941451582-0.00664084118793152i | 0.000714285714285714-0.222194993685352i | 0.0025-0.00692255236008341i | 71.9164 | 3.5105 | -3.5105 | -108.0836 | 71.9164 | 5.4429 | -3.5105
34328.6743 | 5463.5782 | -0.204313452848388-0.63219794837686i | 3.47792887593561-2.93913380405013i | 165.216831553705+5.27694292407911i | 2.90987830668819-27.3464576530531i | 0.999989139450124-0.00329551694351155i | 81.4633378041037-397.956010498601i | -72.0762974237097-22.9231342508706i | 0.00246850727563853-0.0066159103332604i | 0.000714285714285714-0.221353849058928i | 0.0025-0.00689634624435485i | 72.0902 | 3.5515 | -3.5515 | -107.9098 | 72.0902 | 5.4636 | -3.5515
34459.1233 | 5484.3398 | -0.201440744163837-0.629839420133899i | 3.47792738264552-2.92820547940426i | 165.24683000241+5.29465782740531i | 2.90987806604998-27.2430072445955i | 0.999989056754023-0.00330803963433192i | 80.2048527244621-395.081635999343i | -71.2921837508857-22.5773207481453i | 0.00246750273919322-0.00659107434321236i | 0.000714285714285714-0.220515888681937i | 0.0025-0.00687023933488232i | 72.2642 | 3.5924 | -3.5924 | -107.7358 | 72.2642 | 5.4843 | -3.5924
34590.068 | 5505.1803 | -0.198589427407675-0.627490872664371i | 3.4779258779862-2.91731927780587i | 165.277061793383+5.31240932499418i | 2.9098778235795-27.1399487359313i | 0.999988973428252-0.00332060990824695i | 78.9724481326534-392.241103205689i | -70.5188418558012-22.2389386792767i | 0.00246650574751693-0.00656633286397638i | 0.000714285714285714-0.219681100500037i | 0.0025-0.00684423125610911i | 72.4384 | 3.6333 | -3.6333 | -107.5616 | 72.4384 | 5.5052 | -3.6333
34721.5102 | 5526.1 | -0.195759338918541-0.625152263225393i | 3.47792436187104-2.90647504265132i | 165.307528776265+5.33019718859534i | 2.90987757926278-27.0372806445288i | 0.999988889468016-0.00333322794603657i | 77.7654316671232-389.433847576931i | -69.7560846767614-21.9077849969083i | 0.00246551624337878-0.00654168554306182i | 0.000714285714285714-0.218849472504519i | 0.0025-0.00681832163390028i | 72.6126 | 3.674 | -3.674 | -107.3874 | 72.6126 | 5.5261 | -3.674
34853.452 | 5547.0992 | -0.192950316251237-0.62282354933564i | 3.47792283421284-2.89567261794068i | 165.338232815878+5.34802118434266i | 2.90987733308577-26.935001493473i | 0.999988804868484-0.00334589392916728i | 76.5831332581604-386.659315590426i | -69.0037289507154-21.5836633192667i | 0.00246453416997659-0.00651713202929367i | 0.000714285714285714-0.218020992732137i | 0.0025-0.00679251009553725i | 72.7871 | 3.7147 | -3.7147 | -107.2129 | 72.7871 | 5.5471 | -3.7147
34985.8951 | 5568.1781 | -0.190162198167456-0.62050468877359i | 3.47792129492374-2.88491184827543i | 165.369175792353+5.36588107266996i | 2.9098770850343-26.833109811444i | 0.999988719624788-0.00335860803979472i | 75.4249042925005-383.91696454164i | -68.2615951365992-21.2663836765493i | 0.00246355947093377-0.00649267197280795i | 0.000714285714285714-0.217195649264931i | 0.0025-0.00676679626971235i | 72.9616 | 3.7552 | -3.7552 | -107.0384 | 72.9616 | 5.5682 | -3.7552
35118.8415 | 5589.3372 | -0.187394824626615-0.618195639575787i | 3.47791974391518-2.87419257885627i | 165.400359601261+5.38377660822429i | 2.90987683509408-26.7316041326954i | 0.999988633732024-0.00337137046076633i | 74.2901168132742-381.206262344603i | -67.5295073394477-20.9557622681903i | 0.00246259209029597-0.00646830502504701i | 0.000714285714285714-0.216373430230056i | 0.0025-0.00674117978652353i | 73.1363 | 3.7957 | -3.7957 | -106.8637 | 73.1363 | 5.5893 | -3.7957
35252.2931 | 5610.5767 | -0.184648036776735-0.615896360035217i | 3.47791818109798-2.86351465548083i | 165.431786153752+5.40170753977679i | 2.90987658325077-26.6304829970338i | 0.99998854718525-0.00338418137562391i | 73.178162753711-378.526687333215i | -66.8072932353709-20.6516212305024i | 0.00246163197252816-0.0064440308387554i | 0.000714285714285714-0.215554323799618i | 0.0025-0.00671566027746916i | 73.3111 | 3.8361 | -3.8361 | -106.6889 | 73.3111 | 5.6106 | -3.8361
35386.2518 | 5631.8969 | -0.181921676945401-0.613606808699534i | 3.47791660638221-2.85287792454155i | 165.463457376686+5.41967361013385i | 2.90987632948987-26.5297449497978i | 0.999988459979486-0.00339704096860631i | 72.0884532029255-375.877728063536i | -66.0947839974265-20.3537884141815i | 0.00246067906251111-0.00641984906797461i | 0.000714285714285714-0.214738318190494i | 0.0025-0.00669023737544249i | 73.486 | 3.8763 | -3.8763 | -106.514 | 73.486 | 5.6319 | -3.8763
35520.7195 | 5653.2981 | -0.179215588630769-0.611326944369478i | 3.47791501967731-2.84228223302337i | 165.495375212773+5.43767455604646i | 2.90987607379675-26.4293885418363i | 0.999988372109714-0.00340994942465205i | 71.0204177024177-373.258883117533i | -65.3918142224822-20.0620971712386i | 0.00245973330553853-0.00639575936803906i | 0.000714285714285714-0.21392540166417i | 0.0025-0.00666491071472654i | 73.6611 | 3.9165 | -3.9165 | -106.3389 | 73.6611 | 5.6533 | -3.9165
35655.6983 | 5674.7806 | -0.176529616492656-0.609056726097174i | 3.47791342089199-2.83172742850158i | 165.527541620705+5.45571010811836i | 2.90987581615668-26.3294123294887i | 0.999988283570878-0.00342290692940198i | 69.9735035717799-370.669660908396i | -64.6982218590997-19.7763861508993i | 0.00245879464731379-0.00637176139557122i | 0.000714285714285714-0.213115562526569i | 0.0025-0.00663967993098876i | 73.8362 | 3.9565 | -3.9565 | -106.1638 | 73.8362 | 5.6748 | -3.9565
35791.1899 | 5696.3448 | -0.173863606343713-0.606796113184576i | 3.47791180993434-2.82121335913965i | 165.559958575304+5.47377999071076i | 2.90987555655495-26.2298148745635i | 0.999988194357885-0.00343591366920194i | 68.9471752623253-368.10957948772i | -64.0138481364893-19.4964991040646i | 0.00245786303394688-0.00634785480847735i | 0.000714285714285714-0.212308789127883i | 0.0025-0.00661454466127593i | 74.0116 | 3.9965 | -3.9965 | -105.9884 | 74.0116 | 5.6963 | -3.9965
35927.1964 | 5717.9909 | -0.171217405140593-0.604545065181775i | 3.47791018671163-2.81073987368696i | 165.59262806765+5.4918839218509i | 2.90987529497648-26.1305947443177i | 0.9999881044656-0.00344896983110545i | 67.9409137373205-365.578166354673i | -63.3385374945636-19.2222846959269i | 0.00245693841195138-0.0063240392659427i | 0.000714285714285714-0.211505069862406i | 0.0025-0.00658950454400866i | 74.187 | 4.0363 | -4.0363 | -105.813 | 74.187 | 5.718 | -4.0363
36063.7198 | 5739.7193 | -0.168590860975294-0.602303541885509i | 3.47790855113053-2.80030682147673i | 165.625552105235+5.51002161313242i | 2.9098750314063-26.0317505114362i | 0.999988013888853-0.00346207560287634i | 66.9542158776371-363.074958267382i | -62.6721375151294-18.9535963263744i | 0.00245602072824134-0.00630031442842737i | 0.000714285714285714-0.210704393168366i | 0.0025-0.00656455921897658i | 74.3625 | 4.0761 | -4.0761 | -105.6375 | 74.3625 | 5.7397 | -4.0761
36200.7619 | 5761.5302 | -0.165983823066459-0.600071503337519i | 3.47790690309693-2.78991405242377i | 165.658732712101+5.52819276961922i | 2.90987476582923-25.9332807540114i | 0.999987922622431-0.00347523117299153i | 65.9865939116513-360.599501056643i | -62.0144988542359-18.6902919578176i | 0.00245510993012825-0.00627667995766132i | 0.000714285714285714-0.209906747527761i | 0.0025-0.00653970832733271i | 74.5382 | 4.1158 | -4.1158 | -105.4618 | 74.5382 | 5.7615 | -4.1158
36338.3248 | 5783.424 | -0.163396141750806-0.597848909823036i | 3.47790524251608-2.77956141702236i | 165.692171928981+5.54639708974655i | 2.90987449822999-25.8351840555226i | 0.999987830661083-0.00348843673064365i | 65.0375748683088-358.151349442098i | -61.3654751756988-18.4322339501044i | 0.00245420596531806-0.00625313551664034i | 0.000714285714285714-0.209112121466189i | 0.0025-0.00651495151158866i | 74.714 | 4.1553 | -4.1553 | -105.286 | 74.714 | 5.7834 | -4.1553
36476.4105 | 5805.401 | -0.160827668474597-0.595635721869243i | 3.47790356929244-2.76924876634409i | 165.725871813449+5.56463426522013i | 2.90987422859319-25.7374590048157i | 0.999987737999519-0.00350169246574381i | 64.1067000523037-355.730066850984i | -60.7249230858165-18.1792889021974i | 0.00245330878190829-0.00622968076962144i | 0.000714285714285714-0.208320503552689i | 0.0025-0.00649028841560935i | 74.8899 | 4.1948 | -4.1948 | -105.1101 | 74.8899 | 5.8054 | -4.1948
36615.0208 | 5827.4616 | -0.158278255785176-0.593431900243736i | 3.47790188332976-2.75897595203572i | 165.759834440064+5.58290398091361i | 2.90987395690331-25.640104196083i | 0.999987644632405-0.00351499856892432i | 63.19352454037-353.335225239523i | -60.0927020692841-17.9313275003047i | 0.00245241832838485-0.00620631538211827i | 0.000714285714285714-0.207531882399571i | 0.0025-0.00646571868460784i | 75.0659 | 4.2341 | -4.2341 | -104.9341 | 75.0659 | 5.8275 | -4.2341
36754.1579 | 5849.6059 | -0.155747757322577-0.591237405953076i | 3.47790018453108-2.74874282631704i | 165.794061900524+5.60120591476512i | 2.9098736831447-25.5431182288425i | 0.999987550554371-0.00352835523154137i | 62.2976166977676-350.966404917068i | -59.4686744263156-17.6882243721778i | 0.00245153455361933-0.00618303902089693i | 0.000714285714285714-0.206746246662254i | 0.0025-0.00644124196514032i | 75.242 | 4.2734 | -4.2734 | -104.758 | 75.242 | 5.8496 | -4.2734
36893.8237 | 5871.8344 | -0.153236027811159-0.589052200241243i | 3.47789847279867-2.73854924197874i | 165.828556303806+5.61953973767257i | 2.90987340730164-25.4464997079186i | 0.999987455760004-0.00354176264567787i | 61.4185577140469-348.623194373053i | -58.8527052109818-17.4498579472951i | 0.00245065740686598-0.0061598513539713i | 0.000714285714285714-0.205963585039106i | 0.0025-0.00641685790510091i | 75.4183 | 4.3125 | -4.3125 | -104.5817 | 75.4183 | 5.8718 | -4.3125
37034.0202 | 5894.1474 | -0.150742923051371-0.58687624458823i | 3.47789674803407-2.72839505238032i | 165.863319776329+5.63790511338639i | 2.90987312935823-25.350247243421i | 0.999987360243848-0.00355522100414611i | 60.5559411572296-346.30519010676i | -58.2446621707468-17.2161103226654i | 0.0024497868377587-0.00613675205059881i | 0.000714285714285714-0.205183886271275i | 0.0025-0.00639256615371681i | 75.5946 | 4.3516 | -4.3516 | -104.4054 | 75.5946 | 5.8941 | -4.3516
37174.7495 | 5916.5451 | -0.148268299911493-0.584709500708565i | 3.4778950101381-2.71828011144794i | 165.898354462097+5.65630169840128i | 2.9098728492985-25.2543594507256i | 0.999987264000409-0.00356873050049059i | 59.7093725456265-344.011996460014i | -57.6444156872253-16.9868671340075i | 0.00244892279630842-0.00611374078127594i | 0.000714285714285714-0.204407139142533i | 0.0025-0.00636836636154294i | 75.7711 | 4.3906 | -4.3906 | -104.2289 | 75.7711 | 5.9165 | -4.3906
37316.0136 | 5939.028 | -0.145812016319511-0.582551930549888i | 3.47789325901078-2.70820427367235i | 165.933662522858+5.67472914184632i | 2.9098725671063-25.1588349504543i | 0.999987167024149-0.00358229132899079i | 58.8784689364795-341.743225452775i | -57.0518387181353-16.762017432059i | 0.00244806523290004-0.0060908172177339i | 0.000714285714285714-0.203633332479113i | 0.0025-0.00634425818045719i | 75.9476 | 4.4294 | -4.4294 | -104.0524 | 75.9476 | 5.939 | -4.4294
37457.8144 | 5961.5963 | -0.143373931255008-0.580403496291546i | 3.47789149455138-2.69816739410677i | 165.969246138259+5.69318708537383i | 2.90987228276543-25.0636723684547i | 0.999987069309488-0.0035959036846639i | 58.0628585307152-339.498496621666i | -56.4668067404463-16.5414535637916i | 0.00244721409828971-0.00606798103293432i | 0.000714285714285714-0.202862455149544i | 0.0025-0.00632024126365532i | 76.1243 | 4.4682 | -4.4682 | -103.8757 | 76.1243 | 5.9616 | -4.4682
37600.1541 | 5984.2504 | -0.140953904741127-0.57826416034318i | 3.47788971665846-2.68816932836484i | 166.005107505999+5.71167516304477i | 2.90987199625954-24.9688703357812i | 0.999986970850804-0.00360956776326769i | 57.262180293104-337.277436861476i | -55.8891976947219-16.3250710583175i | 0.00244636934360199-0.00604523190106471i | 0.000714285714285714-0.202094496064499i | 0.0025-0.00629631526564584i | 76.3011 | 4.5068 | -4.5068 | -103.6989 | 76.3011 | 5.9843 | -4.5068
37743.0347 | 6006.9905 | -0.138551797836617-0.576133885343356i | 3.47788792522968-2.67820993261849i | 166.041248841995+5.73019300121514i | 2.9098717075721-24.8744274886742i | 0.999986871642431-0.0036232837613033i | 56.4760835871517-335.079680269599i | -55.3188919306306-16.1127685172765i | 0.00244553092032699-0.00602256949753434i | 0.000714285714285714-0.201329444176628i | 0.0025-0.00627247984224533i | 76.478 | 4.5454 | -4.5454 | -103.522 | 76.478 | 6.007 | -4.5454
37886.4582 | 6029.8171 | -0.136167472627883-0.574012634158204i | 3.47788612016205-2.66828906359594i | 166.077672380535+5.74874021841892i | 2.90987141668657-24.7803424685417i | 0.999986771678663-0.00363705187601804i | 55.7042278240889-332.904867993433i | -54.7557721536279-15.904447509513i | 0.00244469878031773-0.00599999349896971i | 0.000714285714285714-0.200567288480402i | 0.0025-0.00624873465057313i | 76.655 | 4.5838 | -4.5838 | -103.345 | 76.655 | 6.0298 | -4.5838
38030.4268 | 6052.7304 | -0.133800792221159-0.571900369880059i | 3.47788430135172-2.65840657857957i | 166.114380374443+5.76731642524852i | 2.90987112358615-24.6866139219389i | 0.999986670953746-0.0036508723054082i | 54.9462821253567-330.752648080739i | -54.1997233727872-15.7000124698532i | 0.00244387287578723-0.00597750358321039i | 0.000714285714285714-0.199808018011957i | 0.0025-0.00622507934904676i | 76.832 | 4.6222 | -4.6222 | -103.168 | 76.832 | 6.0527 | -4.6222
38174.9424 | 6075.7308 | -0.131451620734686-0.569797055826155i | 3.4778824686941-2.64856233540391i | 166.151375095242+5.78592122423585i | 2.90987082825394-24.593240500549i | 0.999986569461886-0.00366474524822194i | 54.2019249980079-328.622675332922i | -53.6506328497681-15.4993706018059i | 0.00244305315930603-0.00595509942930471i | 0.000714285714285714-0.199051621848931i | 0.0025-0.00620151359737674i | 77.0092 | 4.6604 | -4.6604 | -102.9908 | 77.0092 | 6.0757 | -4.6604
38320.0072 | 6098.8186 | -0.129119823290976-0.567702655537271i | 3.47788062208379-2.63875619245358i | 166.188658833316+5.8045542097305i | 2.90987053067306-24.5002208611637i | 0.999986467197244-0.00367867090396213i | 53.4708440224666-326.514611161248i | -53.1083900489093-15.3024317840172i | 0.00244223958379918-0.00593278071750532i | 0.000714285714285714-0.198298089110312i | 0.0025-0.00617803705656179i | 77.1865 | 4.6985 | -4.6985 | -102.8135 | 77.1865 | 6.0988 | -4.6985
38465.6232 | 6121.9941 | -0.126805266009139-0.565617132776458i | 3.47787876141454-2.62898800866126i | 166.226233898078+5.8232149677741i | 2.9098702308263-24.4075536656641i | 0.999986364153934-0.00369264947288918i | 52.7527355521291-324.42812344594i | -52.5728865884249-15.1091084803175i | 0.00244143210254377-0.00591054712926515i | 0.000714285714285714-0.197547408956278i | 0.0025-0.00615464938888404i | 77.3638 | 4.7366 | -4.7366 | -102.6362 | 77.3638 | 6.122 | -4.7366
38611.7926 | 6145.2576 | -0.124507815997235-0.563540451527758i | 3.47787688657937-2.61925764350564i | 166.264102618138+5.84190307597616i | 2.90986992869646-24.3152375810014i | 0.999986260326029-0.00370668115602393i | 52.0473044243098-322.362886398171i | -52.0440161926936-14.9193156532096i | 0.00244063066916618-0.00588839834723296i | 0.000714285714285714-0.196799570588043i | 0.0025-0.00613135025790401i | 77.5413 | 4.7745 | -4.7745 | -102.4587 | 77.5413 | 6.1453 | -4.7745
38758.5174 | 6168.6096 | -0.122227341344717-0.561472575994922i | 3.4778749974704-2.60956495700944i | 166.302267341473+5.86061810338559i | 2.90986962426612-24.2232712791774i | 0.999986155707554-0.00372076615515055i | 51.3542636820319-320.318580424867i | -51.521674645614-14.7329706806452i | 0.00243983523763946-0.00586633405524918i | 0.000714285714285714-0.196054563247702i | 0.0025-0.00610813932845586i | 77.7188 | 4.8123 | -4.8123 | -102.2812 | 77.7188 | 6.1686 | -4.8123
38905.7997 | 6192.0503 | -0.119963711114904-0.559413470600179i | 3.47787309397901-2.59990980973733i | 166.340730435594+5.87935961036146i | 2.90986931751777-24.1316534372259i | 0.999986050292491-0.00373490467281942i | 50.6733343062465-318.294891996375i | -51.005759745024-14.5499932759606i | 0.00243904576228074-0.00584435393834179i | 0.000714285714285714-0.195312376218074i | 0.0025-0.00608501626664263i | 77.8965 | 4.8501 | -4.8501 | -102.1035 | 77.8965 | 6.1921 | -4.8501
39053.6418 | 6215.5801 | -0.11771679533753-0.557363099982963i | 3.47787117599572-2.590292062794i | 166.379494287723+5.89812714844161i | 2.90986900843381-24.0403827371932i | 0.999985944074773-0.00374909691235001i | 50.0042449579951-316.29151351686i | -50.4961712581466-14.3703054108251i | 0.00243826219774842-0.00582245768272176i | 0.000714285714285714-0.194572998822548i | 0.0025-0.00606198073983128i | 78.0742 | 4.8877 | -4.8877 | -101.9258 | 78.0742 | 6.2156 | -4.8877
39202.0456 | 6239.1993 | -0.115486465001333-0.555321428998719i | 3.47786924341018-2.5807115778221i | 166.418561304962+5.91692026020815i | 2.90986869699637-23.9494578661195i | 0.999985837048289-0.00376334307783386i | 49.3467317301541-314.30814319748i | -49.9928108780599-14.193831241088i | 0.00243748449903988-0.00580064497577923i | 0.000714285714285714-0.193836420424933i | 0.0025-0.006039032416648i | 78.252 | 4.9252 | -4.9252 | -101.748 | 78.252 | 6.2392 | -4.9252
39351.0134 | 6262.9083 | -0.113272592046709-0.553288422717711i | 3.47786729611125-2.57116821700029i | 166.457933914477+5.93573847915364i | 2.90986838318759-23.8588775160197i | 0.999985729206882-0.00377764337413744i | 48.7005379083229-312.344484932257i | -49.4955821811631-14.0204970353936i | 0.00243671262148869-0.00577891550607914i | 0.000714285714285714-0.193102630429302i | 0.0025-0.00601617096697349i | 78.4299 | 4.9627 | -4.9627 | -101.5701 | 78.4299 | 6.2629 | -4.9627
39500.5472 | 6286.7073 | -0.111075049358408-0.551264046423801i | 3.47786533398697-2.56166184304123i | 166.497614563665+5.95458132954081i | 2.90986806698939-23.768640383865i | 0.999985620544347-0.00379199800690512i | 48.0654137405028-310.400248176617i | -49.0043905856245-13.8502311064545i | 0.00243594652076216-0.00575726896335709i | 0.000714285714285714-0.192371618279838i | 0.0025-0.00599339606193816i | 78.6079 | 5 | -5 | -101.3921 | 78.6079 | 6.2867 | -5
39650.6493 | 6310.5968 | -0.108893710758301-0.549248265613267i | 3.47786335692442-2.55219231918962i | 166.537605720341+5.9734483262656i | 2.90986774838361-23.6787451715636i | 0.999985511054431-0.00380640718256212i | 47.4411162151936-308.475147828558i | -48.5191433107888-13.6829637448683i | 0.00243518615285873-0.00573570503851502i | 0.000714285714285714-0.191643373460688i | 0.0025-0.00597070737391727i | 78.786 | 5.0372 | -5.0372 | -101.214 | 78.786 | 6.3106 | -5.0372
39801.3218 | 6334.5771 | -0.106728450998184-0.547241045993692i | 3.47786136480993-2.54275950922022i | 166.577909872917+5.99233897471344i | 2.90986742735189-23.5891905859426i | 0.999985400730835-0.00382087110831746i | 46.8274088475745-306.568904112402i | -48.0397493375275-13.5186271553773i | 0.00243443147410556-0.00571422342361733i | 0.000714285714285714-0.190917885495804i | 0.0025-0.00594810457652644i | 78.9641 | 5.0743 | -5.0743 | -101.0359 | 78.9641 | 6.3346 | -5.0743
39952.5668 | 6358.6485 | -0.104579145752647-0.545242353482771i | 3.47785935752891-2.53336327743591i | 166.61852953058+6.0112527706169i | 2.90986710387578-23.4999753387289i | 0.999985289567211-0.00383538999216694i | 46.2240614734279-304.681242465095i | -47.5661193695126-13.3571553954663i | 0.00243368244115598-0.00569282381188667i | 0.000714285714285714-0.190195143948798i | 0.0025-0.00592558734461692i | 79.1424 | 5.1113 | -5.1113 | -100.8576 | 79.1424 | 6.3586 | -5.1113
40104.3866 | 6382.8114 | -0.102445671611992-0.543252154207188i | 3.47785733496591-2.52400348866572i | 166.659467223484+6.03018919990687i | 2.90986677793659-23.4110981465311i | 0.999985177557164-0.00384996404289613i | 45.6308500504989-302.811893425002i | -47.0981657953932-13.1984843162052i | 0.00243293901098692-0.00567150589769952i | 0.000714285714285714-0.189475138422791i | 0.0025-0.00590315535427067i | 79.3207 | 5.1482 | -5.1482 | -100.6793 | 79.3207 | 6.3828 | -5.1482
40256.7832 | 6407.066 | -0.100327906075194-0.541270414501529i | 3.47785529700462-2.51468000826288i | 166.700725502928+6.04914773856698i | 2.90986644951568-23.3225577308208i | 0.999985064694248-0.00386459347008333i | 45.0475564669986-300.960592523163i | -46.6358026518586-13.042551505245i | 0.00243220114089669-0.0056502693765826i | 0.000714285714285714-0.188757858560263i | 0.0025-0.00588080828279606i | 79.499 | 5.185 | -5.185 | -100.501 | 79.499 | 6.4071 | -5.185
40409.759 | 6431.4129 | -0.0982257275429387-0.53929710090714i | 3.47785324352778-2.50539270210291i | 166.742306941551+6.06812785248109i | 2.90986611859411-23.2343528179139i | 0.99998495097197-0.00387927848410263i | 44.4739683569412-299.127080176951i | -46.1789455875644-12.8892962318764i | 0.0024314687885023-0.00562911394520828i | 0.000714285714285714-0.188043294042899i | 0.0025-0.0058585458087229i | 79.6775 | 5.2217 | -5.2217 | -100.3225 | 79.6775 | 6.4314 | -5.2217
40563.3161 | 6455.8523 | -0.0961390153106789-0.537332180171082i | 3.47785117441735-2.49614143658168i | 166.784214133516+6.08712899728127i | 2.9098657851528-23.1464821389532i | 0.999984836383786-0.00389401929612685i | 43.909878922065-297.311101586104i | -45.7275118279103-12.7386593940715i | 0.00243074191173716-0.00560803930139084i | 0.000714285714285714-0.187331434591452i | 0.0025-0.00583636761179809i | 79.856 | 5.2583 | -5.2583 | -100.144 | 79.856 | 6.4559 | -5.2583
40717.4567 | 6480.3845 | -0.0940676495617678-0.535375619245011i | 3.47784908955429-2.48692607861344i | 166.826449694704+6.1061506181912i | 2.90986544917263-23.0589444298891i | 0.999984720923104-0.00390881611813066i | 43.3550867600655-295.512406631086i | -45.2814201406438-12.5905834674277i | 0.00243002046884863-0.00558704514408213i | 0.000714285714285714-0.186622269965583i | 0.0025-0.00581427337298076i | 80.0346 | 5.2948 | -5.2948 | -99.9654 | 80.0346 | 6.4804 | -5.2948
40872.183 | 6505.01 | -0.0920115113606378-0.533427385284171i | 3.47784698881868-2.47774649562899i | 166.869016262908+6.12519214986975i | 2.90986511063423-22.971738431462i | 0.999984604583281-0.00392366916289355i | 42.8093956988858-293.730749773708i | -44.840590802275-12.4450124559346i | 0.00242930441839572-0.0055661311733678i | 0.000714285714285714-0.185915789963721i | 0.0025-0.00579226277443788i | 80.2133 | 5.3312 | -5.3312 | -99.7867 | 80.2133 | 6.505 | -5.3312
41027.4973 | 6529.729 | -0.0899704826460171-0.531487445646303i | 3.47784487208972-2.46860255557371i | 166.911916498023+6.14425301625069i | 2.90986476951813-22.8848628891843i | 0.999984487357623-0.00393857864400292i | 42.2726146368274-291.965889959991i | -44.4049455652843-12.3018918444943i | 0.00242859371924654-0.00554529709046297i | 0.000714285714285714-0.185211984422913i | 0.0025-0.00577033549953962i | 80.392 | 5.3674 | -5.3674 | -99.608 | 80.392 | 6.5297 | -5.3674
41183.4018 | 6554.542 | -0.0879444462242151-0.529555767890668i | 3.47784273924565-2.45949412690568i | 166.955153082251+6.16333263037914i | 2.9098644258047-22.7983165533217i | 0.999984369239384-0.00395354477585708i | 41.7445573882627-290.217590525217i | -43.9744076261028-12.1611685531246i | 0.00242788833057622-0.00552454259770851i | 0.000714285714285714-0.184510843218682i | 0.0025-0.00574849123285479i | 80.5708 | 5.4036 | -5.4036 | -99.4292 | 80.5708 | 6.5545 | -5.4036
41339.8987 | 6579.4492 | -0.0859332857624355-0.527632319776978i | 3.47784059016382-2.45042107859379i | 166.998728720291+6.18243039424711i | 2.90986407947417-22.7120981788761i | 0.99998425022177-0.00396856777366843i | 41.2250425347121-288.485619101121i | -43.5489015938531-12.0227908927775i | 0.00242718821186435-0.00550386739856666i | 0.000714285714285714-0.183812356264876i | 0.0025-0.00572672966014622i | 80.7497 | 5.4397 | -5.4397 | -99.2503 | 80.7497 | 6.5794 | -5.4397
41496.9904 | 6604.4511 | -0.0839368857821706-0.525717069264426i | 3.47783842472061-2.44138328011582i | 167.042646139547+6.2015456986258i | 2.90986373050661-22.6262065255667i | 0.999984130297932-0.00398364785346646i | 40.713893281085-286.769747525179i | -43.1283534598238-11.8867085227084i | 0.00242649332289268-0.00548327119761732i | 0.000714285714285714-0.183116513513525i | 0.0025-0.00570505046836644i | 80.9286 | 5.4756 | -5.4756 | -99.0714 | 80.9286 | 6.6045 | -5.4756
41654.6789 | 6629.5481 | -0.0819551316526072-0.52380998451069i | 3.47783624279149-2.43238060145664i | 167.086908090324+6.22067792289628i | 2.90986337888192-22.5406403578132i | 0.99998400946097-0.00399878523210084i | 40.2109373168913-285.069751751953i | -42.7126905676724-11.7528724093389i | 0.00242580362374291-0.00546275370055386i | 0.000714285714285714-0.182423304954697i | 0.0025-0.00568345334565296i | 81.1076 | 5.5115 | -5.5115 | -98.8924 | 81.1076 | 6.6295 | -5.5115
41812.9667 | 6654.7403 | -0.0799879095841136-0.521911033870987i | 3.47783404425099-2.42341291310628i | 167.13151734604+6.2398264348735i | 2.90986302457991-22.4553984447173i | 0.999983887703932-0.00401398012724462i | 39.7160066822181-283.385411766446i | -42.3018415843279-11.6212347865507i | 0.00242511907479448-0.00544231461417935i | 0.000714285714285714-0.181732720616355i | 0.0025-0.00566193798132392i | 81.2867 | 5.5472 | -5.5472 | -98.7133 | 81.2867 | 6.6547 | -5.5472
41971.856 | 6680.0283 | -0.0780351066217533-0.520020185897069i | 3.47783182897265-2.41448008605806i | 167.176476703426+6.25899059063536i | 2.90986266758017-22.3704795600453i | 0.999983765019812-0.00402923275739724i | 39.2289376382937-281.716511499432i | -41.8957364715866-11.4917491173555i | 0.00242443963672207-0.00542195364640242i | 0.000714285714285714-0.18104475056421i | 0.0025-0.00564050406587361i | 81.4658 | 5.5829 | -5.5829 | -98.5342 | 81.4658 | 6.68 | -5.5829
42131.349 | 6705.4125 | -0.0760966106388533-0.518137409336302i | 3.47782959682905-2.40558199180675i | 167.221788982735+6.27816973434056i | 2.90986230786215-22.28588248221i | 0.999983641401552-0.00404454334188776i | 38.7495705424622-280.06283874469i | -41.494306458375-11.3643700568896i | 0.00242376527049358-0.00540167050623337i | 0.000714285714285714-0.180359384901584i | 0.0025-0.00561915129096794i | 81.6449 | 5.6184 | -5.6184 | -98.3551 | 81.6449 | 6.7054 | -5.6184
42291.4481 | 6730.893 | -0.0741723103306268-0.516262673130739i | 3.47782734769182-2.39671850234674i | 167.267457027957+6.29736319805003i | 2.90986194540519-22.2016059942541i | 0.999983516842039-0.00405991210087793i | 38.2777497274033-278.424185078149i | -41.0974840136759-11.2390534166804i | 0.00242309593736774-0.00538146490378018i | 0.000714285714285714-0.179676613769261i | 0.0025-0.00559787934944004i | 81.8242 | 5.6539 | -5.6539 | -98.1758 | 81.8242 | 6.7309 | -5.6539
42452.1557 | 6756.4704 | -0.0722620952078372-0.514395946416192i | 3.47782508143162-2.38788949017018i | 167.313483707024+6.31657030154186i | 2.90986158018844-22.1176488838316i | 0.999983391334106-0.00407533925536536i | 37.8133233844297-276.800345778855i | -40.7052028200885-11.1157561301353i | 0.00242243159889197-0.00536133655024472i | 0.000714285714285714-0.178996427345349i | 0.0025-0.00557668793528596i | 82.0034 | 5.6892 | -5.6892 | -97.9966 | 82.0034 | 6.7565 | -5.6892
42613.4738 | 6782.145 | -0.0703658555905063-0.51253719852134i | 3.47782279791809-2.37909482826513i | 167.359871912033+6.33579035212431i | 2.90986121219083-22.034009943191i | 0.999983264870532-0.00409082502718674i | 37.3561434507137-275.191119751749i | -40.317397748018-10.9944362192081i | 0.00242177221690022-0.0053412851579187i | 0.000714285714285714-0.178318815845138i | 0.0025-0.00555557674366007i | 82.1828 | 5.7244 | -5.7244 | -97.8172 | 82.1828 | 6.7821 | -5.7244
42775.405 | 6807.9172 | -0.0684834826016696-0.510686398966824i | 3.47782049701993-2.37033439011377i | 167.406624559455+6.35502264444819i | 2.90986084139121-21.9506879691579i | 0.999983137444042-0.00410636963902096i | 36.9060655002863-273.596309452192i | -39.9340048304732-10.8750527621951i | 0.00242111775351068-0.00532131044017975i | 0.000714285714285714-0.177643769520958i | 0.0025-0.00553454547087074i | 82.3622 | 5.7595 | -5.7595 | -97.6378 | 82.3622 | 6.8079 | -5.7595
42937.9516 | 6833.7872 | -0.0666148681611959-0.508843517464385i | 3.47781817860478-2.36160804969055i | 167.453744590359+6.37426646031276i | 2.90986046776827-21.8676817631175i | 0.999983009047303-0.00412197331439231i | 36.462948638677-272.015720812229i | -39.5549612384604-10.7575658626211i | 0.00242046817112365-0.0053014121114877i | 0.000714285714285714-0.176971278662042i | 0.0025-0.00551359381437613i | 82.5416 | 5.7945 | -5.7945 | -97.4584 | 82.5416 | 6.8338 | -5.7945
43101.1158 | 6859.7556 | -0.0647599049796083-0.507008523915999i | 3.47781584253935-2.35291568146037i | 167.501234970627+6.39352106847023i | 2.9098600913005-21.7849901309972i | 0.999982879672928-0.00413763627767373i | 36.0266554010534-270.44916316852i | -39.1802052569573-10.6419366191721i | 0.00241982343241957-0.00528158988738059i | 0.000714285714285714-0.176301333594383i | 0.0025-0.00549272147277957i | 82.7211 | 5.8294 | -5.8294 | -97.2789 | 82.7211 | 6.8598 | -5.8294
43264.9 | 6885.8227 | -0.062918486552015-0.505181388413006i | 3.47781348868926-2.3442571603768i | 167.549098691181+6.41278572442835i | 2.90985971196624-21.7026118832501i | 0.999982749313474-0.00415335875408997i | 35.5970516537233-268.896449191923i | -38.809676261456-10.5281270966347i | 0.00241918350035652-0.00526184348447075i | 0.000714285714285714-0.175633924680597i | 0.0025-0.00547192814582543i | 82.9006 | 5.8642 | -5.8642 | -97.0994 | 82.9006 | 6.8858 | -5.8642
43429.3067 | 6911.9888 | -0.0610905071520284-0.503362081235308i | 3.47781111691913-2.33563236188028i | 167.597338768208+6.43205967024737i | 2.90985932974364-21.6205458348369i | 0.999982617961439-0.00416914096972084i | 35.1740064988887-267.357394818677i | -38.4433146950543-10.4161002978064i | 0.00241854833816845-0.00524217262044107i | 0.000714285714285714-0.174969042319782i | 0.0025-0.00545121353439472i | 83.0801 | 5.8989 | -5.8989 | -96.9199 | 83.0801 | 6.912 | -5.8989
43594.338 | 6938.2544 | -0.0592758618257544-0.501550572850527i | 3.47780872709256-2.3270411618963i | 167.645958243384+6.45134213433722i | 2.90985894461075-21.5387908052099i | 0.999982485609268-0.00418498315150447i | 34.7573921825177-265.83181918315i | -38.0810620460906-10.3058201363386i | 0.0024179179093629-0.00522257701404113i | 0.000714285714285714-0.174306676947382i | 0.0025-0.00543057734050081i | 83.2598 | 5.9335 | -5.9335 | -96.7402 | 83.2598 | 6.9383 | -5.9335
43759.9965 | 6964.6198 | -0.0574744463858312-0.499746833913192i | 3.47780631907215-2.31848343683364i | 167.694960184102+6.47063233124655i | 2.90985855654539-21.4573456182951i | 0.999982352249344-0.00420088552724053i | 34.3470840052286-264.319544552137i | -37.722860826303-10.1972514104792i | 0.00241729217771892-0.00520305638508336i | 0.000714285714285714-0.173646819035049i | 0.0025-0.00541001926728514i | 83.4394 | 5.9679 | -5.9679 | -96.5606 | 83.4394 | 6.9646 | -5.9679
43926.2845 | 6991.0853 | -0.0556861574054998-0.497950835263955i | 3.47780389271937-2.30995906358259i | 167.744347683711+6.48992946145383i | 2.90985816552524-21.376209102476i | 0.999982217873995-0.0042168483255935i | 33.9429602360696-262.820396260628i | -37.3686545495005-10.0903597776792i | 0.00241667110728507-0.00518361045443916i | 0.000714285714285714-0.172989459090505i | 0.0025-0.00538953901901289i | 83.6191 | 6.0023 | -6.0023 | -96.3809 | 83.6191 | 6.9911 | -6.0023
44093.2044 | 7017.6514 | -0.0539108922127154-0.496162547928801i | 3.47780144789469-2.30146791951315i | 167.794123861739+6.50923271115389i | 2.90985777152778-21.2953800905762i | 0.999982082475489-0.00423287177609598i | 33.5449020290941-261.33420264906i | -37.018387710736-9.98511173003359i | 0.00241605466237733-0.00516423894403529i | 0.000714285714285714-0.172334587657407i | 0.0025-0.00536913630106883i | 83.7988 | 6.0365 | -6.0365 | -96.2012 | 83.7988 | 7.0177 | -6.0365
44260.7586 | 7044.3185 | -0.0521485488843275-0.494381943118282i | 3.47779898445752-2.2930098824733i | 167.844291864138+6.5285412520364i | 2.90985737453037-21.214857419843i | 0.999981946046037-0.00424895610915192i | 33.1527933426226-259.860795001987i | -36.6720057659673-9.88147457052521i | 0.00241544280757699-0.00514494157684986i | 0.000714285714285714-0.171682195315209i | 0.0025-0.005348810819953i | 83.9786 | 6.0707 | -6.0707 | -96.0214 | 83.9786 | 7.0443 | -6.0707
44428.9494 | 7071.0869 | -0.0503990262402723-0.492608992226756i | 3.4777965022662-2.28458483078724i | 167.894854863514+6.54785424106744i | 2.90985697451013-21.1346399319305i | 0.999981808577789-0.00426510155603999i | 32.7665208611006-258.400007488137i | -36.3294551121917-9.77941639004046i | 0.00241483550772875-0.00512571807690872i | 0.000714285714285714-0.171032272679028i | 0.0025-0.00532856228327655i | 84.1584 | 6.1047 | -6.1047 | -95.8416 | 84.1584 | 7.0711 | -6.1047
44597.7794 | 7097.957 | -0.0486622238378333-0.490843666831652i | 3.47779400117795-2.27619264325362i | 167.945816059374+6.56717082026306i | 2.9098565714441-21.0547264728828i | 0.999981670062835-0.00428130834891684i | 32.3859739194575-256.951677101854i | -35.9906830680487-9.67890604513202i | 0.00241423272793864-0.00510656816928166i | 0.000714285714285714-0.170384810399511i | 0.0025-0.00530839039975746i | 84.3382 | 6.1387 | -6.1387 | -95.6618 | 84.3382 | 7.098 | -6.1387
44767.251 | 7124.9293 | -0.0469380419659224-0.489085938692729i | 3.47779148104897-2.26783319914379i | 167.997178678364+6.58649011646296i | 2.90985616530908-20.9751158931177i | 0.999981530493206-0.00429757672082046i | 32.0110444298669-255.515643605828i | -35.6556378548698-9.5799131364968i | 0.00241363443357196-0.00508749158007861i | 0.000714285714285714-0.169739799162692i | 0.0025-0.00528829487921645i | 84.5181 | 6.1725 | -6.1725 | -95.4819 | 84.5181 | 7.1249 | -6.1725
44937.3666 | 7152.004 | -0.0452263816394229-0.487335779751372i | 3.47778894173431-2.25950637820009i | 168.048945974516+6.60581124109585i | 2.90985575608164-20.89580704741i | 0.999981389860872-0.0043139069056735i | 31.6416268108436-254.091749475169i | -35.3242685781754-9.48240798814876i | 0.00241304059025147-0.00506848803644596i | 0.000714285714285714-0.169097229689871i | 0.0025-0.00526827543257267i | 84.6979 | 6.2062 | -6.2062 | -95.3021 | 84.6979 | 7.152 | -6.2062
45108.1286 | 7179.1816 | -0.0435271445935642-0.485593162129862i | 3.47778638308792-2.2512120606341i | 168.101121229491+6.62513328994662i | 2.9098553437383-20.816798794875i | 0.999981248157741-0.0043302991382866i | 31.2776179185667-252.679839842711i | -34.9965252095974-9.38636162725637i | 0.00241245116385524-0.00504955726656281i | 0.000714285714285714-0.168457092737468i | 0.0025-0.00524833177183967i | 84.8779 | 6.2398 | -6.2398 | -95.1221 | 84.8779 | 7.1792 | -6.2398
45279.5394 | 7206.4625 | -0.041840233278346-0.483858058130741i | 3.47778380496269-2.24295012712495i | 168.153707752838+6.64445534291443i | 2.9098549282553-20.7380899989522i | 0.999981105375661-0.00434675365436184i | 30.9189169803752-251.279762445573i | -34.6723585692237-9.29174576462422i | 0.00241186612051485-0.00503069899963735i | 0.000714285714285714-0.1678193790969i | 0.0025-0.00522846361012123i | 85.0578 | 6.2733 | -6.2733 | -94.9422 | 85.0578 | 7.2065 | -6.2733
45451.6017 | 7233.8471 | -0.0401655508529851-0.482130440236054i | 3.47778120721036-2.23472045881753i | 168.206708882234+6.66377646377192i | 2.90985450960878-20.6596795273888i | 0.999980961506417-0.004363270690496i | 30.5654255303378-249.891367572916i | -34.3517203083513-9.19853277579381i | 0.00241128542661327-0.00501191296590287i | 0.000714285714285714-0.167184079594441i | 0.0025-0.0052086706616071i | 85.2378 | 6.3067 | -6.3067 | -94.7622 | 85.2378 | 7.2338 | -6.3067
45624.3178 | 7261.3357 | -0.0385030011804417-0.480410281106759i | 3.47777858968151-2.22652293732088i | 168.260127983746+6.6830956999163i | 2.90985408777459-20.5815662522236i | 0.999980816541731-0.00437985048418405i | 30.2170473468425-248.514508014884i | -34.0345628926381-9.10669568274277i | 0.00241070904878317-0.00499319889661457i | 0.000714285714285714-0.166551185091095i | 0.0025-0.00518895264156915i | 85.4178 | 6.3399 | -6.3399 | -94.5822 | 85.4178 | 7.2613 | -6.3399
45797.6902 | 7288.9288 | -0.036852488821934-0.478697553582032i | 3.47777595222564-2.21835744470637i | 168.313968452086+6.70241208211986i | 2.90985366272851-20.5037490497705i | 0.999980670473263-0.00439649327382251i | 29.8736883921193-247.149039012689i | -33.7208395856429-9.01620813616031i | 0.00241013695390483-0.00497455652404543i | 0.000714285714285714-0.165920686482462i | 0.0025-0.00516930926635701i | 85.5978 | 6.3731 | -6.3731 | -94.4022 | 85.5978 | 7.2889 | -6.3731
45971.7214 | 7316.6267 | -0.0352139190315446-0.476992230678633i | 3.47777329469105-2.21022386350611i | 168.368233710869+6.72172462427478i | 2.90985323444606-20.4262268006026i | 0.999980523292608-0.00441319929871282i | 29.5352567536394-245.794818209832i | -33.4105044327478-8.9270443982791i | 0.00240956910910429-0.00495598558148272i | 0.000714285714285714-0.165292574698607i | 0.0025-0.0051497402533941i | 85.7778 | 6.4062 | -6.4062 | -94.2222 | 85.7778 | 7.3166 | -6.4062
46146.4139 | 7344.4299 | -0.0335871977508351-0.475294285590303i | 3.47777061692494-2.20212207671119i | 168.422927212876+6.74103232313345i | 2.90985280290262-20.348998389536i | 0.999980374991298-0.00442996879906485i | 29.2016625873195-244.451705604402i | -33.1035122454463-8.83917932624354i | 0.00240900548175152-0.00493748580322446i | 0.000714285714285714-0.164666840703932i | 0.0025-0.00513024532117365i | 85.9578 | 6.4391 | -6.4391 | -94.0422 | 85.9578 | 7.3444 | -6.4391
46321.7703 | 7372.3387 | -0.0319722316035138-0.473603691687111i | 3.47776791877331-2.19405196777005i | 168.478052440314+6.76033415804727i | 2.90985236807334-20.2720627056138i | 0.999980225560802-0.00444680201600033i | 28.8728180624689-243.11956350245i | -32.7998185859945-8.75258835599536i | 0.00240844603945846-0.00491905692457558i | 0.000714285714285714-0.164043475497043i | 0.0025-0.00511082418925448i | 86.1379 | 6.472 | -6.472 | -93.8621 | 86.1379 | 7.3723 | -6.472
46497.793 | 7400.3536 | -0.030368927890137-0.4719204225149i | 3.477765200081-2.18601342058674i | 168.533612905089+6.7796290906969i | 2.9098519299332-20.19541864209i | 0.999980074992522-0.00446369919155623i | 28.5486373084258-241.798256472417i | -32.4993797524133-8.66724748666005i | 0.00240789075007731-0.00490069868184449i | 0.000714285714285714-0.163422470110623i | 0.0025-0.00509147657825709i | 86.318 | 6.5047 | -6.5047 | -93.682 | 86.318 | 7.4004 | -6.5047
46674.4847 | 7428.475 | -0.0287771945828618-0.470244451794657i | 3.47776246069167-2.1780063195193i | 168.589612149069+6.79891606482296i | 2.90985148845702-20.1190650964137i | 0.999979923277794-0.00448066056868829i | 28.2290363628128-240.487651300571i | -32.2021527638345-8.58313326541432i | 0.00240733958169849-0.00488241081233933i | 0.000714285714285714-0.1628038156113i | 0.0025-0.00507220220985963i | 86.4981 | 6.5373 | -6.5373 | -93.5019 | 86.4981 | 7.4285 | -6.5373
46851.8477 | 7456.7032 | -0.0271969403202187-0.468575753421974i | 3.47775970044781-2.17003054937808i | 168.646053744362+6.81819400594941i | 2.90985104361936-20.0430009702131i | 0.999979770407889-0.00449768639127452i | 27.9139331213678-239.187616947434i | -31.9080953461785-8.50022277281946i | 0.00240679250264899-0.00486419305436441i | 0.000714285714285714-0.162187503099522i | 0.0025-0.00505300080679382i | 86.6782 | 6.5698 | -6.5698 | -93.3218 | 86.6782 | 7.4567 | -6.5698
47029.8847 | 7485.0386 | -0.0256280744019443-0.466914301466457i | 3.47775691919065-2.16208599542408i | 168.702941293582+6.83746182110275i | 2.90985059539465-19.96722516928i | 0.999979616374014-0.0045147769041186i | 27.603247289288-237.898024505189i | -31.6171659181612-8.41849360860433i | 0.00240624948149051-0.00484604514721668i | 0.000714285714285714-0.161573523709426i | 0.0025-0.00503387209284101i | 86.8583 | 6.6022 | -6.6022 | -93.1417 | 86.8583 | 7.485 | -6.6022
47208.5983 | 7513.4818 | -0.0240705067838365-0.465260070171193i | 3.47775411676026-2.15417254336728i | 168.760278430133+6.85671839852924i | 2.9098501437571-19.8917366035535i | 0.999979461167305-0.0045319323529535i | 27.2969003340405-236.618747156029i | -31.3293235776165-8.33792387788182i | 0.00240571048701756-0.00482796683118207i | 0.000714285714285714-0.160961868608713i | 0.0025-0.00501481579282827i | 87.0384 | 6.6345 | -6.6345 | -92.9616 | 87.0384 | 7.5135 | -6.6345
47387.991 | 7542.033 | -0.0225241480726564-0.463613033952218i | 3.47775129299552-2.14629007936504i | 168.818068818484+6.8759626074026i | 2.90984968868074-19.8165341871051i | 0.999979304778832-0.00454915298444491i | 26.994815439589-235.349660131434i | -31.0445280881305-8.25849217778511i | 0.00240517548825586-0.004809957847532i | 0.000714285714285714-0.160352528998518i | 0.0025-0.0049958316326243i | 87.2185 | 6.6666 | -6.6666 | -92.7815 | 87.2185 | 7.542 | -6.6666
47568.0653 | 7570.6927 | -0.0209889095210694-0.461973167397983i | 3.47774844773404-2.13843849002043i | 168.876316154453+6.89519329753321i | 2.90984923013938-19.7416168381223i | 0.999979147199598-0.00456643904619482i | 26.6969174619845-234.090640672346i | -30.762739865977-8.18017758450761i | 0.00240464445446042-0.00479201793851979i | 0.000714285714285714-0.159745496113288i | 0.0025-0.00497691933913557i | 87.3987 | 6.6987 | -6.6987 | -92.6013 | 87.3987 | 7.5707 | -6.6987
47748.824 | 7599.4614 | -0.019464703022629-0.460340445268846i | 3.47774558081217-2.13061766238059i | 168.935024165492+6.91440929906692i | 2.9098487681066-19.6669834788936i | 0.999978988420537-0.00458379078674508i | 26.4031328862805-232.841567990225i | -30.4839199673477-8.10295964073461i | 0.00240411735511379-0.00477414684737717i | 0.000714285714285714-0.159140761220649i | 0.0025-0.00495807864030243i | 87.5788 | 6.7307 | -6.7307 | -92.4212 | 87.5788 | 7.5995 | -6.7307
47930.2695 | 7628.3393 | -0.0179514411067707-0.458714842496575i | 3.4777426920651-2.12282748393514i | 168.994196610972+6.93360942218419i | 2.90984830255587-19.5926330357926i | 0.999978828432513-0.00460120845558087i | 26.1133897847226-231.602323228961i | -30.2080300758699-8.02681834345221i | 0.00240359415992436-0.0047563443183106i | 0.000714285714285714-0.158538315621289i | 0.0025-0.00493930926509507i | 87.7589 | 6.7625 | -6.7625 | -92.2411 | 87.7589 | 7.6283 | -6.7625
48112.4045 | 7657.327 | -0.0164490369338906-0.457096334183862i | 3.47773978132666-2.11506784261454i | 169.053837282474+6.95279245678913i | 2.90984783346036-19.518564439263i | 0.999978667226322-0.0046186923031344i | 25.827617776177-230.372789427642i | -29.9350324904068-7.95173413212183i | 0.00240307483882464-0.004738610096498i | 0.000714285714285714-0.157938150648823i | 0.0025-0.00492061094350972i | 87.939 | 6.7942 | -6.7942 | -92.061 | 87.939 | 7.6573 | -6.7942
48295.2317 | 7686.4248 | -0.0149574042904131-0.455484895603877i | 3.47773684842954-2.10733862678845i | 169.113950004087+6.97195717219784i | 2.90984736079314-19.4447766238027i | 0.999978504792688-0.00463624258078839i | 25.5457479867459-229.152851484111i | -29.6648901131268-7.87768787720628i | 0.0024025593619695-0.00472094392808511i | 0.000714285714285714-0.157340257669678i | 0.0025-0.00490198340656478i | 88.1192 | 6.8258 | -6.8258 | -91.8808 | 88.1192 | 7.6864 | -6.8258
48478.7535 | 7715.6333 | -0.0134764575839315-0.45388050219975i | 3.47773389320503-2.09963972526418i | 169.174538632691+6.99110231682047i | 2.90984688452697-19.3712685279488i | 0.999978341122267-0.00465385954087974i | 25.2677130115419-227.942396119353i | -29.3975664378446-7.80466086903752i | 0.00240204769973447-0.00470334556018196i | 0.000714285714285714-0.156744628082963i | 0.0025-0.00488342638629686i | 88.2993 | 6.8573 | -6.8573 | -91.7007 | 88.2993 | 7.7156 | -6.8573
48662.9728 | 7744.9527 | -0.0120061118383696-0.452283129584188i | 3.47773091548324-2.09197102728504i | 169.23560705827+7.01022661783486i | 2.90984640463443-19.2980390942624i | 0.999978176205641-0.0046715434367031i | 24.9934468775745-226.741311842635i | -29.1330255386179-7.73263480701334i | 0.00240153982271402-0.00468581474085947i | 0.000714285714285714-0.156151253320346i | 0.0025-0.00486493961575699i | 88.4794 | 6.8887 | -6.8887 | -91.5206 | 88.4794 | 7.745 | -6.8887
48847.8921 | 7774.3835 | -0.0105462826891783-0.450692753539007i | 3.47772791509292-2.08433242252879i | 169.297159204204+7.02932878086212i | 2.90984592108796-19.225087269313i | 0.999978010033323-0.00468929452251448i | 24.722885007719-225.549488917428i | -28.8712320586012-7.66159178911309i | 0.00240103570171992-0.00466835121914595i | 0.000714285714285714-0.155560124845931i | 0.0025-0.00484652282900677i | 88.6595 | 6.92 | -6.92 | -91.3405 | 88.6595 | 7.7744 | -6.92
49033.5141 | 7803.9261 | -0.00909688637857486-0.449109350014711i | 3.47772489186154-2.076723801106i | 169.359199027572+7.04840748962853i | 2.90984543385972-19.1524120036638i | 0.999977842595751-0.00470711305353499i | 24.4559641857263-224.366819328064i | -28.612151199146-7.59151430172073i | 0.00240053530777956-0.00465095474502367i | 0.000714285714285714-0.154971234156138i | 0.0025-0.00482817576111453i | 88.8396 | 6.9512 | -6.9512 | -91.1604 | 88.8396 | 7.8039 | -6.9512
49219.8414 | 7833.5811 | -0.00765783975081419-0.447532895130118i | 3.47772184561526-2.06914505355851i | 169.421730519469+7.06746140562897i | 2.90984494292165-19.0800122518562i | 0.999977673883292-0.00472499928595438i | 24.1926225222423-223.193196747109i | -28.3557487091405-7.5223852097456i | 0.00240003861213432-0.00463362506942546i | 0.000714285714285714-0.154384572779575i | 0.0025-0.00480989814815155i | 89.0197 | 6.9822 | -6.9822 | -90.9803 | 89.0197 | 7.8336 | -6.9822
49406.8768 | 7863.3487 | -0.00622906024750416-0.445963365171909i | 3.47771877617892-2.06159607085785i | 169.484757705299+7.08648916778021i | 2.90984444824555-19.0078869723952i | 0.99997750388624-0.00474295347693476i | 23.9327994218048-222.028516503462i | -28.1019908745884-7.45418774703171i | 0.00239954558623778-0.00461636194423112i | 0.000714285714285714-0.153800132276923i | 0.0025-0.00479168972718822i | 89.1998 | 7.0132 | -7.0132 | -90.8002 | 89.1998 | 7.8633 | -7.0132
49594.623 | 7893.2294 | -0.00481046590294815-0.444400736594311i | 3.47771568337601-2.05407674440366i | 169.548284645107+7.1054893920705i | 2.90984394980291-18.936035127734i | 0.999977332594815-0.00476097588461429i | 23.6764355507856-220.872675551129i | -27.850844508414-7.3869055070448i | 0.00239905620175426-0.00459916512226422i | 0.000714285714285714-0.153217904240808i | 0.0025-0.00477355023629032i | 89.3798 | 7.044 | -7.044 | -90.6202 | 89.3798 | 7.8932 | -7.044
49783.0825 | 7923.2237 | -0.00340197533951439-0.442844986018677i | 3.47771256702873-2.04658696602212i | 169.612315433877+7.12446067120405i | 2.90984344756511-18.8644556842592i | 0.99997715999916-0.00477906676811082i | 23.4234728062468-219.725572438685i | -27.6022769404938-7.32052243382957i | 0.00239857043055713-0.00458203435728851i | 0.000714285714285714-0.152637880295684i | 0.0025-0.00475547941451517i | 89.5599 | 7.0747 | -7.0747 | -90.4401 | 89.5599 | 7.9232 | -7.0747
49972.2583 | 7953.3319 | -0.00200350776306846-0.441296090233155i | 3.47770942695784-2.0391266279644i | 169.676854201861+7.14340157423804i | 2.90984294150325-18.7931476122762i | 0.999976986089347-0.00479722638752569i | 23.1738542856811-218.587107279381i | -27.3562560079053-7.25502281322667i | 0.00239808824472718-0.00456496940400462i | 0.000714285714285714-0.152060052097713i | 0.0025-0.00473747700190792i | 89.7399 | 7.1053 | -7.1053 | -90.2601 | 89.7399 | 7.9533 | -7.1053
50162.1528 | 7983.5546 | -0.000614982958416666-0.439754026192345i | 3.47770626298279-2.03169562290513i | 169.741905114898+7.1623106462146i | 2.90984243158815-18.7221098859938i | 0.999976810855368-0.00481545500394739i | 22.9275242576101-217.457181721905i | -27.1127500453894-7.19039126434234i | 0.00239760961655103-0.00454797001804666i | 0.000714285714285714-0.151484411334642i | 0.0025-0.00471954273949782i | 89.9199 | 7.1358 | -7.1358 | -90.0801 | 89.9199 | 7.9836 | -7.1358
50352.769 | 8013.8921 | 0.000763678715212518-0.438218771016975i | 3.47770307492169-2.02429384394083i | 169.807472374736+7.18118640778705i | 2.90984191779051-18.6513414835103i | 0.999976634287144-0.00483375287945528i | 22.6844281330119-216.335698921764i | -26.8717278760217-7.12661273126239i | 0.0023971345185196-0.00453103595597891i | 0.000714285714285714-0.150910949725684i | 0.0025-0.00470167636929451i | 90.0998 | 7.1662 | -7.1662 | -89.9002 | 90.0998 | 8.0139 | -7.1662
50544.1095 | 8044.3449 | 0.00213255632864259-0.436690301993549i | 3.4776998625912-2.01692118458838i | 169.873560219359+7.2000273548405i | 2.9098414000808-18.5808413867979i | 0.999976456374514-0.00485212027712341i | 22.4445124375497-215.222563513285i | -26.6331588020857-7.0636724750016i | 0.0023966629233264-0.00451416697529224i | 0.000714285714285714-0.150339659021403i | 0.0025-0.00468387763428422i | 90.2798 | 7.1964 | -7.1964 | -89.7202 | 90.2798 | 8.0443 | -7.1964
50736.1772 | 8074.9134 | 0.00349172838719283-0.435168596574101i | 3.47769662580662-2.00957753878346i | 169.940172923323+7.21883195810287i | 2.90984087842919-18.5106085816887i | 0.999976277107243-0.00487055746102422i | 22.2077247845809-214.117681582205i | -26.3970125961447-7.00155606568211i | 0.0023961948038661-0.00449736283440109i | 0.000714285714285714-0.149770531003589i | 0.0025-0.0046661462784262i | 90.4597 | 7.2266 | -7.2266 | -89.5403 | 90.4597 | 8.0749 | -7.2266
50928.9746 | 8105.5981 | 0.00484127283509289-0.433653632375864i | 3.47769336438181-2.0022628008791i | 170.007314798084+7.23759866275444i | 2.90984035280568-18.4406420578596i | 0.999976096475018-0.00488906469623237i | 21.9740138489171-213.020960638855i | -26.1632594923068-6.94024937493329i | 0.00239573013323297-0.0044806232926399i | 0.000714285714285714-0.149203557485145i | 0.0025-0.00464848204664894i | 90.6396 | 7.2566 | -7.2566 | -89.3604 | 90.6396 | 8.1056 | -7.2566
51122.5047 | 8136.3993 | 0.00618126705986116-0.432145387181i | 3.47769007812928-1.99497686564406i | 170.074990192334+7.25632588802774i | 2.90983982318005-18.3709408088184i | 0.999975914467445-0.00490764224882848i | 21.7433293413126-211.932309591909i | -25.9318701776794-6.87973856850546i | 0.00239526888471919-0.0044639481102598i | 0.000714285714285714-0.148638730309967i | 0.0025-0.00463088468484653i | 90.8195 | 7.2865 | -7.2865 | -89.1805 | 90.8195 | 8.1364 | -7.2865
51316.7703 | 8167.3176 | 0.00751178789664356-0.430643838936354i | 3.47768676686005-1.9877196282614i | 170.143203492346+7.27501202680208i | 2.90983928952181-18.3015038318887i | 0.999975731074053-0.004926290385903i | 21.5156219836617-210.851638722687i | -25.7028157840059-6.8200100990911i | 0.00239481103181352-0.00444733704842541i | 0.000714285714285714-0.148076041352827i | 0.0025-0.00461335393987499i | 90.9993 | 7.3163 | -7.3163 | -89.0007 | 90.9993 | 8.1673 | -7.3163
51511.774 | 8198.3535 | 0.00883291163252459-0.429148965753191i | 3.47768343038375-1.98049098432691i | 170.211959122311+7.29365544518976i | 2.90983875180023-18.2323301281959i | 0.999975546284292-0.00494500937555998i | 21.2908434848785-209.778859660012i | -25.4760678794843-6.76105069934729i | 0.00239435654819966-0.0044307898692115i | 0.000714285714285714-0.147515482519254i | 0.0025-0.00459588955954871i | 91.1791 | 7.346 | -7.346 | -88.8209 | 91.1791 | 8.1984 | -7.346
51707.5187 | 8229.5072 | 0.0101447140108027-0.427660745906948i | 3.47768006850851-1.97329082984766i | 170.281261544685+7.31225448211906i | 2.90983820998444-18.1634187026525i | 0.999975360087528-0.00496379948692094i | 21.0689465174394-208.713885355585i | -25.2515984607594-6.70284737511228i | 0.00239390540775475-0.00441430633559961i | 0.000714285714285714-0.146957045745421i | 0.0025-0.00457849129263669i | 91.3589 | 7.3756 | -7.3756 | -88.6411 | 91.3589 | 8.2295 | -7.3756
51904.0073 | 8260.7793 | 0.0114472702352346-0.42617915783704i | 3.47767668104104-1.96611906124044i | 170.351115260542+7.33080744890458i | 2.9098376640432-18.094768563944i | 0.999975172473051-0.00498266099012869i | 20.8498846945693-207.656630059891i | -25.0293799450871-6.64538739881064i | 0.00239345758454793-0.00439788621147489i | 0.000714285714285714-0.146400722998028i | 0.0025-0.00456115888885904i | 91.5386 | 7.405 | -7.405 | -88.4614 | 91.5386 | 8.2608 | -7.405
52101.2425 | 8292.1703 | 0.0127406549742431-0.424704180146631i | 3.4776732677866-1.95897557533035i | 170.421524809922+7.3493126288171i | 2.90983711394515-18.0263787245148i | 0.999974983430066-0.00500159415635124i | 20.6336125480494-206.6070092986i | -24.8093851626656-6.58865830304117i | 0.00239301305283879-0.00438152926162275i | 0.000714285714285714-0.145846506274187i | 0.0025-0.00454389209888327i | 91.7183 | 7.4344 | -7.4344 | -88.2817 | 91.7183 | 8.2922 | -7.4344
52299.2272 | 8323.6805 | 0.0140249423650924-0.423235791602434i | 3.4776698285489-1.95186026934923i | 170.492494772186+7.36776827664205i | 2.90983655965861-17.9582482005535i | 0.999974792947697-0.00502059925778563i | 20.4200855066283-205.564939849474i | -24.5915873491293-6.53264787434124i | 0.00239257178707591-0.00436523525172567i | 0.000714285714285714-0.145294387601302i | 0.0025-0.00452669067432085i | 91.8979 | 7.4636 | -7.4636 | -88.1021 | 91.8979 | 8.3237 | -7.4636
52497.9643 | 8355.3105 | 0.0153002060180392-0.421773971134544i | 3.47766636313022-1.94477304093425i | 170.564029766378+7.3861726182309i | 2.90983600115171-17.8903760119792i | 0.999974601014985-0.00503967656766185i | 20.2092598750191-204.530339719744i | -24.3759601382018-6.47734414712293i | 0.00239213376189548-0.0043490039483599i | 0.000714285714285714-0.144744359036961i | 0.0025-0.00450955436772349i | 92.0775 | 7.4927 | -7.4927 | -87.9225 | 92.0775 | 8.3553 | -7.4927
52697.4566 | 8387.0607 | 0.0165665190204295-0.420318697836255i | 3.4776628713313-1.93771378812639i | 170.636134451582+7.40452385004568i | 2.90983543839231-17.8227611824273i | 0.999974407620887-0.00505882636024677i | 20.0010928134614-203.503128123974i | -24.1624775545053-6.42273539777497i | 0.00239169895211971-0.00433283511899231i | 0.000714285714285714-0.14419641266882i | 0.0025-0.00449248293257969i | 92.2571 | 7.5217 | -7.5217 | -87.7429 | 92.2571 | 8.3871 | -7.5217
52897.7069 | 8418.9315 | 0.0178239539407931-0.418869950963924i | 3.47765935295139-1.93068240936899i | 170.708813527297+7.42282013869788i | 2.90983487134803-17.7554027392351i | 0.999974212754277-0.00507804891084801i | 19.7955423178346-202.48322546237i | -23.9511140065199-6.36881013892551i | 0.00239126733275546-0.00431672853197704i | 0.000714285714285714-0.143650540614485i | 0.0025-0.00447547612331113i | 92.4366 | 7.5506 | -7.5506 | -87.5634 | 92.4366 | 8.4189 | -7.5506
53098.7182 | 8450.9235 | 0.0190725828328838-0.417427709936795i | 3.47765580778818-1.9236788035063i | 170.782071733789+7.44105962047631i | 2.90983429998624-17.6882997134284i | 0.999974016403944-0.00509734449581793i | 19.5925672003042-201.470553299553i | -23.7418442796931-6.31555711386138i | 0.00239083887899287-0.00430068395655238i | 0.000714285714285714-0.143106735021403i | 0.0025-0.0044585336952691i | 92.6161 | 7.5793 | -7.5793 | -87.3839 | 92.6161 | 8.4509 | -7.5793
53300.4933 | 8483.037 | 0.0203124772396874-0.415991954336904i | 3.47765223563782-1.916702869782i | 170.85591385248+7.45924040086992i | 2.90983372427409-17.6214511397071i | 0.999973818558591-0.00511671339255757i | 19.3921270704827-200.465034343759i | -23.5346435296916-6.26296529109781i | 0.00239041356620375-0.00428470116283755i | 0.000714285714285714-0.142564988066749i | 0.0025-0.00444165540473111i | 92.7955 | 7.608 | -7.608 | -87.2045 | 92.7955 | 8.483 | -7.608
53503.0352 | 8515.2725 | 0.0215437081974171-0.414562663908968i | 3.477648636295-1.90975450783778i | 170.930344706312+7.47736055407956i | 2.90983314417844-17.5548560564315i | 0.999973619206835-0.00513615587952059i | 19.1941823170956-199.466592426482i | -23.3294872757964-6.21102385909555i | 0.0023899913699404-0.00426877992182958i | 0.000714285714285714-0.142025291957312i | 0.0025-0.00442484100889731i | 92.9748 | 7.6365 | -7.6365 | -87.0252 | 92.9748 | 8.5153 | -7.6365
53706.3467 | 8547.6306 | 0.0227663462394492-0.413139818560247i | 3.47764500955272-1.90283361771186i | 171.005369160128+7.49541812252413i | 2.90983255966593-17.4885135056085i | 0.999973418337208-0.00515567223621727i | 18.9986940901299-198.475152482525i | -23.1263513944346-6.15972222111952i | 0.00238957226593403-0.00425292000539999i | 0.000714285714285714-0.14148763892938i | 0.0025-0.00440809026588694i | 93.1541 | 7.6649 | -7.6649 | -86.8459 | 93.1541 | 8.5476 | -7.6649
53910.4308 | 8580.1116 | 0.0239804614002617-0.411723398360495i | 3.47764135520247-1.89594009983757i | 171.080992121056+7.51341111634043i | 2.90983197070291-17.4224225328778i | 0.999973215938153-0.00517526274321856i | 18.8056242834564-197.490640530466i | -22.9252121128459-6.10904999023554i | 0.00238915623009348-0.00423712118629174i | 0.000714285714285714-0.140952021248635i | 0.0025-0.00439140293473494i | 93.3334 | 7.6932 | -7.6932 | -86.6666 | 93.3334 | 8.5801 | -7.6932
54115.2905 | 8612.716 | 0.0251861232193045-0.41031338354188i | 3.47763767303417-1.88907385504192i | 171.157218538892+7.53133751286618i | 2.90983137725552-17.3565821874979i | 0.999973011998025-0.00519492768215997i | 18.6149355179086-196.512983653524i | -22.7260460028801-6.05899698444073i | 0.00238874323850381-0.00422138323811605i | 0.000714285714285714-0.140418431210037i | 0.0025-0.00437477877538847i | 93.5126 | 7.7214 | -7.7214 | -86.4874 | 93.5126 | 8.6127 | -7.7214
54320.9286 | 8645.4443 | 0.0263834007448621-0.408909754498915i | 3.47763396283611-1.88223478454418i | 171.234053406489+7.54919525612675i | 2.90983077928959-17.2909915223328i | 0.999972806505091-0.00521466733574576i | 18.4265911248058-195.542109980818i | -22.5288299749245-6.00955322192346i | 0.00238833326742484-0.00420570593534923i | 0.000714285714285714-0.139886861137714i | 0.0025-0.00435821754870339i | 93.6917 | 7.7494 | -7.7494 | -86.3083 | 93.6917 | 8.6454 | -7.7494
54527.3481 | 8678.297 | 0.027572362537882-0.407512491788429i | 3.47763022439497-1.87542278995441i | 171.311501760151+7.56698225630077i | 2.90983017677074-17.2256495938383i | 0.99997259944753-0.00523448198775281i | 18.2405551299073-194.577948669005i | -22.3335412719554-5.96070891644926i | 0.00238792629328994-0.00419008905332959i | 0.000714285714285714-0.139357303384851i | 0.0025-0.00434171901644093i | 93.8707 | 7.7773 | -7.7773 | -86.1293 | 93.8707 | 8.6783 | -7.7773
54734.552 | 8711.2745 | 0.0287530766757639-0.406121576129518i | 3.47762645749581-1.86863777327211i | 171.389568680022+7.58469638918649i | 2.90982956966429-17.1605554620482i | 0.999972390813427-0.00525437192303484i | 18.0567922377833-193.620429884289i | -22.1401574637115-5.91245447286819i | 0.00238752229270456-0.00417453236825427i | 0.000714285714285714-0.138829750333584i | 0.0025-0.00432528294126411i | 94.0497 | 7.8052 | -7.8052 | -85.9503 | 94.0497 | 8.7113 | -7.8052
54942.5433 | 8744.3774 | 0.0299256107561293-0.404736988403567i | 3.47762266192209-1.86187963688477i | 171.468259290495+7.6023354956532i | 2.90982895793534-17.0957081905611i | 0.999972180590781-0.00527433742752636i | 17.8752678165944-192.669484784809i | -21.9486564409893-5.86478048274157i | 0.00238712124244497-0.00415903565717619i | 0.000714285714285714-0.138304194394883i | 0.0025-0.00430890908673452i | 94.2287 | 7.8329 | -7.8329 | -85.7713 | 94.2287 | 8.7444 | -7.8329
55151.325 | 8777.606 | 0.0310900319005513-0.403358709654212i | 3.47761883745559-1.85514828356647i | 171.547578760606+7.61989738108659i | 2.90982834154866-17.0311068465266i | 0.999971968767496-0.00529437878824681i | 17.6959478832616-191.725045503363i | -21.7590164100523-5.8176777200823i | 0.00238672311945689-0.00414359869800088i | 0.000714285714285714-0.137780628008451i | 0.0025-0.00429259721730874i | 94.4075 | 7.8604 | -7.8604 | -85.5925 | 94.4075 | 8.7776 | -7.8604
55360.9 | 8810.9609 | 0.0322464067582477-0.401986721087373i | 3.47761498387642-1.8484436164765i | 171.627532304443+7.63737981482197i | 2.90982772046881-16.9667505006322i | 0.999971755331387-0.0053144962933047i | 17.5187990890207-190.787045130499i | -21.5712158871569-5.77113713720769i | 0.00238632790085415-0.00412822126948348i | 0.000714285714285714-0.137259043642609i | 0.0025-0.00427634709833508i | 94.5863 | 7.8879 | -7.8879 | -85.4137 | 94.5863 | 8.811 | -7.8879
55571.2715 | 8844.4425 | 0.0333948015097667-0.400621004071288i | 3.47761110096304-1.84176553915792i | 171.708125181558+7.6547805295704i | 2.90982709466005-16.9026382270896i | 0.999971540270174-0.00533469023190165i | 17.3437887053473-189.855417697936i | -21.3852336931879-5.72514986069982i | 0.0023859355639174-0.00411290315122558i | 0.000714285714285714-0.136739433794191i | 0.0025-0.00426015849605009i | 94.765 | 7.9153 | -7.9153 | -85.235 | 94.765 | 8.8444 | -7.9153
55782.4423 | 8878.0514 | 0.0345352818706267-0.399261540136536i | 3.47760718849222-1.83511395553621i | 171.789362697371+7.67209722083623i | 2.90982646408639-16.8387691036216i | 0.999971323571483-0.00535496089433658i | 17.1708846102421-188.930098162322i | -21.2010489484046-5.67970718747115i | 0.00238554608609284-0.0040976441236722i | 0.000714285714285714-0.136221790988435i | 0.0025-0.0042440311775753i | 94.9437 | 7.9425 | -7.9425 | -85.0563 | 94.9437 | 8.8781 | -7.9425
55994.4156 | 8911.788 | 0.0356679130949115-0.397908310976133i | 3.47760324623902-1.82848876991791i | 171.871250203601+7.68932754631777i | 2.90982582871154-16.775142211449i | 0.999971105222848-0.00537530857200986i | 17.000055274867-188.011022389315i | -21.0186410672918-5.63480058093196i | 0.00238515944499087-0.00408244396810874i | 0.000714285714285714-0.135706107778875i | 0.0025-0.00422796491091383i | 95.1222 | 7.9696 | -7.9696 | -84.8778 | 95.1222 | 8.9118 | -7.9696
56207.1944 | 8945.6528 | 0.0367927599788705-0.396561298445567i | 3.47759927397682-1.82188988698917i | 171.953793098672+7.7064691253072i | 2.90982518849894-16.7117566352769i | 0.999970885211706-0.00539573355742744i | 16.8312697505191-187.098127137987i | -20.8379897535156-5.59042166725665i | 0.00238477561838483-0.0040673024666579i | 0.000714285714285714-0.135192376747236i | 0.0025-0.00421195946494702i | 95.3007 | 7.9966 | -7.9966 | -84.6993 | 95.3007 | 8.9457 | -7.9966
56420.7817 | 8979.6463 | 0.0379098868644559-0.395220484562909i | 3.47759527147725-1.81531721181443i | 172.036996828143+7.72351953807277i | 2.90982454341176-16.648611463282i | 0.999970663525402-0.00541623614420505i | 16.6644976559378-186.191350045533i | -20.6590749949809-5.5465622317463i | 0.00238439458420973-0.00405221940227668i | 0.000714285714285714-0.134680590503323i | 0.0025-0.0041960146094312i | 95.4791 | 8.0234 | -8.0234 | -84.5209 | 95.4791 | 8.9796 | -8.0234
56635.1807 | 9013.769 | 0.0390193576428562-0.393885851508921i | 3.4775912385102-1.80877064983504i | 172.120866885139+7.74047632523641i | 2.90982389341288-16.5857057870991i | 0.999970440151179-0.00543681662707245i | 16.4997091649296-185.290629612288i | -20.4818770589875-5.50321421528424i | 0.00238401632056102-0.00403719455875333i | 0.000714285714285714-0.134170741684921i | 0.0025-0.00418013011499422i | 95.6574 | 8.0502 | -8.0502 | -84.3426 | 95.6574 | 9.0138 | -8.0502
56850.3943 | 9048.0213 | 0.0401212357579674-0.392557381627155i | 3.47758717484382-1.80225010686792i | 172.20540881077+7.75733698713331i | 2.90982323846495-16.5230387018083i | 0.999970215076188-0.00545747530187753i | 16.3368749943062-184.395905187039i | -20.3063764874839-5.46036971088239i | 0.00238364080569325-0.00402222772070436i | 0.000714285714285714-0.133662822957681i | 0.0025-0.00416430575313231i | 95.8356 | 8.0768 | -8.0768 | -84.1644 | 95.8356 | 9.048 | -8.0768
57066.4258 | 9082.4038 | 0.0412155842098774-0.391235057424119i | 3.47758308024451-1.79575548910415i | 172.29062819458+7.77409898317041i | 2.90982257853021-16.460609305922i | 0.999969988287479-0.00547821246559064i | 16.1759663921247-183.507116952632i | -20.1325540924163-5.41802096031534i | 0.0023832680180189-0.00400731867357158i | 0.000714285714285714-0.133156827015024i | 0.0025-0.00414854129620672i | 96.0138 | 8.1033 | -8.1033 | -83.9862 | 96.0138 | 9.0824 | -8.1033
57283.2783 | 9116.9169 | 0.0423024655582788-0.389918861569405i | 3.47757895447688-1.78928670310767i | 172.376530674975+7.7907597311638i | 2.90982191357079-16.3984167013717i | 0.999969759772005-0.00549902841630881i | 16.0169551262218-182.624205911854i | -19.9603909511683-5.37616035084024i | 0.00238289793610709-0.00399246720361903i | 0.000714285714285714-0.132652746578028i | 0.0025-0.00413283651744044i | 96.1918 | 8.1297 | -8.1297 | -83.8082 | 96.1918 | 9.1169 | -8.1297
57500.9547 | 9151.5612 | 0.0433819419258798-0.388608776895859i | 3.47757479730374-1.78284365581394i | 172.463121939668+7.80731660667105i | 2.90982124354837-16.3364599934954i | 0.99996952951662-0.00551992345325995i | 15.8598134730343-181.747113873604i | -19.7898684020938-5.3347804119992i | 0.0023825305386824-0.00397767309792996i | 0.000714285714285714-0.132150574395326i | 0.0025-0.00411719119091496i | 96.3698 | 8.156 | -8.156 | -83.6302 | 96.3698 | 9.1516 | -8.156
57719.4583 | 9186.3371 | 0.044454075001772-0.387304786399769i | 3.47757060848609-1.77642625452853i | 172.550407726123+7.82376694231102i | 2.9098205684244-16.2747382910243i | 0.999969297508076-0.00554089787680722i | 15.7045142066957-180.875783439324i | -19.620968040136-5.29387381250257i | 0.00238216580462359-0.00396293614440406i | 0.000714285714285714-0.131650303243002i | 0.0025-0.00410160509156702i | 96.5476 | 8.1821 | -8.1821 | -83.4524 | 96.5476 | 9.1863 | -8.1821
57938.7923 | 9221.2452 | 0.0455189260447848-0.386006873241076i | 3.47756638778315-1.77003440692587i | 172.638393822009+7.8401080270715i | 2.90981988816006-16.2132507060703i | 0.999969063733025-0.00556195198845325i | 15.5510305884054-180.01015798971i | -19.4536717125353-5.25343335719079i | 0.0023818037129625-0.00394825613175432i | 0.000714285714285714-0.131151925924489i | 0.0025-0.00408607799518531i | 96.7254 | 8.2081 | -8.2081 | -83.2746 | 96.7254 | 9.2212 | -8.2081
58158.9597 | 9256.2859 | 0.0465765558867804-0.384715020743549i | 3.47756213495229-1.76366802104788i | 172.72708606564+7.85633710560348i | 2.90981920271621-16.1519963541134i | 0.99996882817802-0.0055830860908445i | 15.3993363560572-179.150181671666i | -19.2879615146201-5.21345198407179i | 0.00238144424288269-0.00393363284950412i | 0.000714285714285714-0.130655435270461i | 0.0025-0.00407060967840736i | 96.9031 | 8.234 | -8.234 | -83.0969 | 96.9031 | 9.2563 | -8.234
58379.9637 | 9291.4598 | 0.0476270249359503-0.383429212395081i | 3.47755784974903-1.75732700530264i | 172.816490346454+7.87245137750515i | 2.90981851205343-16.0909743539883i | 0.999968590829507-0.00560430048777555i | 15.2494057141252-178.295799385527i | -19.1238197856802-5.17392276143285i | 0.00238108737371835-0.00391906608798436i | 0.000714285714285714-0.130160824138734i | 0.0025-0.00405519991871625i | 97.0806 | 8.2598 | -8.2598 | -82.9194 | 97.0806 | 9.2915 | -8.2598
58601.8076 | 9326.7674 | 0.0486703931800735-0.382149431847856i | 3.47755353192703-1.75101126846308i | 172.906612605445+7.88844799659393i | 2.90981781613196-16.0301838278725i | 0.999968351673832-0.00562559548419343i | 15.1012133237959-177.446956772515i | -18.9612291049222-5.13483888502385i | 0.00238073308495313-0.00390455563833038i | 0.000714285714285714-0.12966808541416i | 0.0025-0.00403984849443738i | 97.2581 | 8.2855 | -8.2855 | -82.7419 | 97.2581 | 9.3268 | -8.2855
58824.4945 | 9362.2091 | 0.0497067201897273-0.380875662918686i | 3.47754918123806-1.74472071966568i | 172.997458835648+7.90432407016494i | 2.90981711491179-15.9696239012731i | 0.999968110697236-0.00564697138620202i | 14.9547342933431-176.603600202457i | -18.8001722875036-5.09619367531105i | 0.00238038135621887-0.00389010129247933i | 0.000714285714285714-0.129177212008528i | 0.0025-0.00402455518473539i | 97.4354 | 8.311 | -8.311 | -82.5646 | 97.4354 | 9.3622 | -8.311
59048.0276 | 9397.7855 | 0.0507360651215027-0.379607889589253i | 3.47754479743206-1.73845526840913i | 173.089035082599+7.92007665823352i | 2.90981640835254-15.9092937030146i | 0.999967867885856-0.00566842850106642i | 14.8099441687355-175.765676761725i | -18.6406323806437-5.05798057479812i | 0.00238003216729454-0.0038757028431669i | 0.000714285714285714-0.128688196860458i | 0.0025-0.00400931976961087i | 97.6127 | 8.3364 | -8.3364 | -82.3873 | 97.6127 | 9.3978 | -8.3364
59272.4101 | 9433.4971 | 0.0517584867211569-0.37834609600641i | 3.477540380257-1.73221482455308i | 173.181347444803+7.93570277277257i | 2.90981569641358-15.8491923652263i | 0.999967623225722-0.00568996713721728i | 14.6668189244733-174.933134241411i | -18.4825926598103-5.02019314541355i | 0.00237968549810502-0.00386136008392471i | 0.000714285714285714-0.128201032935304i | 0.0025-0.00399414202989725i | 97.7898 | 8.3617 | -8.3617 | -82.2102 | 97.7898 | 9.4335 | -8.3617
59497.6452 | 9469.3443 | 0.0527740433267607-0.377090266482506i | 3.47753592945897-1.72599929831677i | 173.274402074213+7.95119937692854i | 2.90981497905398-15.7893190233293i | 0.999967376702759-0.00571158760425527i | 14.5253349546461-174.105921125739i | -18.3260366249804-4.98282506596215i | 0.00237934132871995-0.00384707280907732i | 0.000714285714285714-0.127715713225049i | 0.0025-0.00397902174725768i | 97.9668 | 8.3869 | -8.3869 | -82.0332 | 97.9668 | 9.4693 | -8.3869
59723.7363 | 9505.3278 | 0.0537827928718069-0.375840385495718i | 3.47753144478214-1.7198086002778i | 173.36820517671+7.96656338422771i | 2.90981425623242-15.729672816025i | 0.999967128302785-0.00573329021295549i | 14.3854690642063-173.283986580685i | -18.1709479969731-4.94587012963878i | 0.0023789996393526-0.00383284081373929i | 0.000714285714285714-0.127232230748206i | 0.0025-0.00396395870418179i | 98.1437 | 8.4119 | -8.4119 | -81.8563 | 98.1437 | 9.5053 | -8.4119
59950.6865 | 9541.4481 | 0.0547847928882881-0.374596437690383i | 3.4775269259687-1.7136426413708i | 173.462763012577+7.98179165776988i | 2.90981352790736-15.6702528852818i | 0.99996687801151-0.00575507527527187i | 14.2471984604525-172.467280442829i | -18.0173107138537-4.90932224160315i | 0.00237866041035874-0.00381866389381249i | 0.000714285714285714-0.126750578549717i | 0.0025-0.00394895268398266i | 98.3205 | 8.4368 | -8.4368 | -81.6795 | 98.3205 | 9.5414 | -8.4368
60178.4991 | 9577.7056 | 0.0557801005097483-0.373358407877385i | 3.47752237275892-1.70750133288619i | 173.558081896993+7.99688100940299i | 2.90981279403689-15.6110583763234i | 0.999966625814533-0.00577694310434169i | 14.1105007447171-171.655753208407i | -17.8651089274056-4.87317541661323i | 0.00237832362223547-0.00380454184598304i | 0.000714285714285714-0.126270749700854i | 0.0025-0.00393400347079364i | 98.4972 | 8.4616 | -8.4616 | -81.5028 | 98.4972 | 9.5777 | -8.4616
60407.1774 | 9614.1009 | 0.0567687724743116-0.372126281034524i | 3.47751778489104-1.70138458646885i | 173.654168200521+8.011828198889i | 2.90981205457876-15.5520884376163i | 0.999966371697346-0.00579889401449i | 13.9753539042516-170.849356022581i | -17.7143269996717-4.83742377671618i | 0.00237798925562017-0.00379047446771856i | 0.000714285714285714-0.125792737299117i | 0.0025-0.00391911084956528i | 98.6737 | 8.4863 | -8.4863 | -81.3263 | 98.6737 | 9.6141 | -8.4863
60636.7246 | 9650.6345 | 0.0577508651276699-0.370900042306941i | 3.47751316210136-1.6952923141169i | 173.751028349596+8.02662993305201i | 2.90981130949046-15.4933422208572i | 0.99996611564533-0.00582092832123412i | 13.8417363043063-170.048040668907i | -17.5649494995596-4.80206154899524i | 0.00237765729128939-0.0037764615572655i | 0.000714285714285714-0.125316534468138i | 0.0025-0.00390427460606225i | 98.8502 | 8.5108 | -8.5108 | -81.1498 | 98.8502 | 9.6506 | -8.5108
60867.1442 | 9687.3069 | 0.058726434426051-0.369679677007496i | 3.47750850412417-1.6892244281804i | 173.848668827024+8.04128286491241i | 2.90981055872913-15.4348188809614i | 0.999965857643753-0.00584304634128817i | 13.7096266803964-169.251759559005i | -17.4169611995143-4.7670830633707i | 0.00237732771015762-0.00376250291364595i | 0.000714285714285714-0.124842134357579i | 0.0025-0.00388949452686019i | 99.0264 | 8.5353 | -8.5353 | -80.9736 | 99.0264 | 9.6873 | -8.5353
61098.4394 | 9724.1186 | 0.0596955359391559-0.368465170617254i | 3.4775038106917-1.68318084136008i | 173.947096172489+8.05578359280478i | 2.90980980225154-15.3765175760502i | 0.999965597677774-0.00586524839256757i | 13.5790041307528-168.460465722427i | -17.2703470722515-4.73248275045383i | 0.00237700049327638-0.00374859833665517i | 0.000714285714285714-0.124369530143036i | 0.0025-0.00387477039934267i | 99.2026 | 8.5595 | -8.5595 | -80.7974 | 99.2026 | 9.7241 | -8.5595
61330.6134 | 9761.0703 | 0.0606582248530632-0.367256508785908i | 3.47749908153418-1.67716146670613i | 174.046316983045+8.07012865948266i | 2.9098090400142-15.3184374674391i | 0.999965335732436-0.00588753479419357i | 13.4498481089486-167.674112796702i | -17.1250922875545-4.698255139452i | 0.00237667562183301-0.00373474762685863i | 0.000714285714285714-0.123898715025937i | 0.0025-0.00386010201169822i | 99.3786 | 8.5837 | -8.5837 | -80.6214 | 99.3786 | 9.7611 | -8.5837
61563.6698 | 9798.1624 | 0.061614555973114-0.36605367733227i | 3.47749431637981-1.67116621761688i | 174.146337913633+8.08431455120432i | 2.90980827197326-15.2605777196254i | 0.99996507179267-0.00590990586649784i | 13.3221384167015-166.892655017593i | -16.9811822091313-4.66439485612423i | 0.00237635307714963-0.00372095058558919i | 0.000714285714285714-0.12342968223345i | 0.0025-0.00384548915291714i | 99.5545 | 8.6078 | -8.6078 | -80.4455 | 99.5545 | 9.7982 | -8.6078
61797.6117 | 9835.3954 | 0.0625645837267477-0.364856662244758i | 3.47748951495464-1.66519500783761i | 174.24716567759+8.09833769680554i | 2.90980749808453-15.2029375002764i | 0.999964805843291-0.00593236193102704i | 13.1958551968425-166.116047209509i | -16.8386023915301-4.63089662078476i | 0.00237603284068204-0.00370720701494443i | 0.000714285714285714-0.12296242501838i | 0.0025-0.00383093161278854i | 99.7303 | 8.6317 | -8.6317 | -80.2697 | 99.7303 | 9.8354 | -8.6317
62032.4426 | 9872.7699 | 0.0635083621663413-0.363665449681912i | 3.47748467698274-1.6592477514593i | 174.34880704716+8.11219446675471i | 2.9098067183035-15.1455159802174i | 0.999964537868999-0.00595490331054736i | 13.0709789264507-165.344244776119i | -16.6973385771148-4.59775524635464i | 0.00237571489401872-0.00369351671778376i | 0.000714285714285714-0.122496936659076i | 0.0025-0.00381642918189733i | 99.9059 | 8.6555 | -8.6555 | -80.0941 | 99.9059 | 9.8728 | -8.6555
62268.1659 | 9910.2864 | 0.0644459449719826-0.36248002597293i | 3.47747980218598-1.65332436291736i | 174.45126885402+8.12588117218998i | 2.90980593258526-15.0883123334198i | 0.999964267854379-0.00597753032904918i | 12.9474904101458-164.577203691123i | -16.5573766930944-4.56496563645865i | 0.0023753992188797-0.00367987949772576i | 0.000714285714285714-0.12203321045933i | 0.0025-0.00380198165162117i | 100.0814 | 8.6792 | -8.6792 | -79.9186 | 100.0814 | 9.9103 | -8.6792
62504.7849 | 9947.9455 | 0.0653773854542511-0.361300377618201i | 3.47747489028421-1.64742475699041i | 174.55455798979+8.13939406394346i | 2.90980514088469-15.0313257369891i | 0.999963995783896-0.00600024331175169i | 12.8253707735387-163.814880489211i | -16.418702848611-4.53252278356806i | 0.00237508579711555-0.00366629515914534i | 0.000714285714285714-0.121571239748287i | 0.0025-0.00378758881412749i | 100.2567 | 8.7027 | -8.7027 | -79.7433 | 100.2567 | 9.9479 | -8.7027
62742.3031 | 9985.7477 | 0.0663027365569342-0.360126491289895i | 3.4774699409951-1.64154884879909i | 174.658681406568+8.15272933154209i | 2.90980434315615-14.9745553711532i | 0.999963721641899-0.00602304258510752i | 12.7046014568317-163.057232257177i | -16.2813033318797-4.50042176718589i | 0.00237477461070633-0.00365276350717105i | 0.000714285714285714-0.121111017880341i | 0.0025-0.00377325046237048i | 100.4319 | 8.7261 | -8.7261 | -79.5681 | 100.4319 | 9.9857 | -8.7261
62980.7239 | 10023.6935 | 0.067222050859749-0.35895835383256i | 3.47746495403417-1.63569655380478i | 174.763646117461+8.16588310219623i | 2.90980353935382-14.9180004192504i | 0.999963445412616-0.00604592847680739i | 12.5851642085671-162.304216625201i | -16.1451646073823-4.46865775207566i | 0.00237446564176064-0.00363928434768238i | 0.000714285714285714-0.120652538235048i | 0.0025-0.00375896639008814i | 100.6069 | 8.7494 | -8.7494 | -79.3931 | 100.6069 | 10.0237 | -8.7494
63220.0506 | 10061.7836 | 0.0681353805810027-0.357795952263695i | 3.47745992911478-1.62986778780842i | 174.869459197107+8.17885143976805i | 2.90980272943144-14.861660067718i | 0.999963167080155-0.00606890131578481i | 12.4670410795193-161.555791758298i | -16.0102733131147-4.4372259865309i | 0.0023741588725144-0.00362585748730686i | 0.000714285714285714-0.120195794217023i | 0.0025-0.00374473639179931i | 100.7818 | 8.7726 | -8.7726 | -79.2182 | 100.7818 | 10.0618 | -8.7726
63460.2868 | 10100.0183 | 0.0690427775802457-0.356639273774424i | 3.47745486594815-1.6240624669493i | 174.976127782217+8.19163034372171i | 2.90980191334241-14.8055335060802i | 0.999962886628506-0.00609196143222075i | 12.3502144167267-160.811916347913i | -15.8766162578822-4.40612180068513i | 0.00237385428532999-0.00361248273341763i | 0.000714285714285714-0.119740779255851i | 0.0025-0.00373056026280066i | 100.9565 | 8.7956 | -8.7956 | -79.0435 | 100.9565 | 10.1 | -8.7956
63701.4359 | 10138.3984 | 0.0699442933608929-0.355488305730114i | 3.47744976424324-1.61828050770381i | 175.083659072114+8.2042157480539i | 2.90980109103979-14.7496199269367i | 0.999962604041533-0.00611510915754838i | 12.2346668576614-160.072549603685i | -15.7441804186478-4.37534060486134i | 0.00237355186269524-0.00359915989413046i | 0.000714285714285714-0.119287486805988i | 0.0025-0.00371643779916384i | 101.1311 | 8.8185 | -8.8185 | -78.8689 | 101.1311 | 10.1384 | -8.8185
63943.5014 | 10176.9243 | 0.0708399790728013-0.354343035671078i | 3.47744462370686-1.6125218268843i | 175.192060329277+8.21660352020811i | 2.90980026247625-14.6939185259512i | 0.999962319302981-0.00613834482445778i | 12.1203813245284-159.337651245345i | -15.6129529379272-4.344877887959i | 0.00237325158722232-0.0035858887783013i | 0.000714285714285714-0.118835910346671i | 0.0025-0.00370236879773246i | 101.3055 | 8.8413 | -8.8413 | -78.6945 | 101.3055 | 10.1769 | -8.8413
64186.4867 | 10215.5966 | 0.0717298855148381-0.353203451313227i | 3.47743944404354-1.60678634163782i | 175.301338879879+8.22878945996731i | 2.90979942760414-14.6384285018393i | 0.999962032396468-0.0061616687669007i | 12.0073410186985-158.607181494778i | -15.4829211212319-4.31472921587911i | 0.00237295344164683-0.00357266919552336i | 0.000714285714285714-0.11838604338182i | 0.0025-0.00368835305611921i | 101.4797 | 8.864 | -8.864 | -78.5203 | 101.4797 | 10.2156 | -8.864
64430.3953 | 10254.4159 | 0.0726140631374023-0.352069540548814i | 3.47743422495559-1.60107396944497i | 175.411502114345+8.24076929832646i | 2.90979858637543-14.5831490563575i | 0.999961743305489-0.0061850813200953i | 11.8955294152634-157.881101068217i | -15.3540724345601-4.28489022998472i | 0.00237265740882676-0.00355950095612458i | 0.000714285714285714-0.117937879439948i | 0.0025-0.00367439037270293i | 101.6538 | 8.8865 | -8.8865 | -78.3462 | 101.6538 | 10.2544 | -8.8865
64675.2308 | 10293.3827 | 0.0734925620449332-0.350941291447172i | 3.47742896614306-1.59538462811869i | 175.522557487901+8.25253869634685i | 2.90979773874173-14.5280793942916i | 0.999961452013413-0.00620858282053097i | 11.7849302577169-157.159371168589i | -15.2263945019325-4.25535664559737i | 0.00237236347174162-0.00354638387116501i | 0.000714285714285714-0.117491412074067i | 0.0025-0.00366048054662576i | 101.8277 | 8.9089 | -8.9089 | -78.1723 | 101.8277 | 10.2934 | -8.9089
64920.9967 | 10332.4975 | 0.0743654319983589-0.349818692255443i | 3.47742366730368-1.58971823580309i | 175.63451252113+8.26409324398804i | 2.90979688465428-14.473218723445i | 0.999961158503483-0.00623217360597309i | 11.6755275527521-156.441953477988i | -15.0998751029725-4.22612425052723i | 0.00237207161349119-0.00353331775243399i | 0.000714285714285714-0.117046634861593i | 0.0025-0.00364662337779015i | 102.0014 | 8.9312 | -8.9312 | -77.9986 | 102.0014 | 10.3325 | -8.9312
65167.6965 | 10371.761 | 0.0752327224175701-0.348701731399381i | 3.47741832813297-1.58407471097224i | 175.747374800525+8.27542845892111i | 2.90979602406394-14.4185662546278i | 0.999960862758813-0.0062558540154679i | 11.5673055651799-155.728810150302i | -14.9745021705324-4.19718890363762i | 0.00237178181729493-0.00352030241244766i | 0.000714285714285714-0.116603541404257i | 0.0025-0.0036328186668561i | 102.175 | 8.9533 | -8.9533 | -77.825 | 102.175 | 10.3718 | -8.9533
65415.3337 | 10411.1737 | 0.076094482383795-0.347590397484133i | 3.47741294832402-1.57845397242905i | 175.861151979057+8.28653978531838i | 2.9097951569212-14.3641212016447i | 0.999960564762391-0.00627962438934727i | 11.4602488129567-155.01990380395i | -14.8502637883593-4.16854653344115i | 0.00237149406649072-0.00350733766444625i | 0.000714285714285714-0.11616212532801i | 0.0025-0.0036190662152382i | 102.3484 | 8.9753 | -8.9753 | -77.6516 | 102.3484 | 10.4112 | -8.9753
65663.912 | 10450.7362 | 0.0769507606420039-0.346484679295091i | 3.4774075275677-1.57285593930405i | 175.975851776744+8.29742259262014i | 2.90979428317617-14.3098827812847i | 0.999960264497072-0.00630348506923363i | 11.3543420623259-154.315197514773i | -14.7271481888066-4.14019313672861i | 0.00237120834453404-0.00349442332239141i | 0.000714285714285714-0.115722380282935i | 0.0025-0.0036053658251028i | 102.5216 | 8.9972 | -8.9972 | -77.4784 | 102.5216 | 10.4507 | -8.9972
65913.4349 | 10490.449 | 0.0778016056032381-0.345384565798695i | 3.47740206555243-1.56728053105424i | 176.091481981202+8.30807217428653i | 2.90979340277859-14.2558502133087i | 0.999959961945583-0.00632743639804477i | 11.2495703230658-153.614654809033i | -14.605143750584-4.11212477722799i | 0.00237092463499693-0.00348155920096376i | 0.000714285714285714-0.115284299943151i | 0.0025-0.00359171729936522i | 102.6946 | 9.019 | -9.019 | -77.3054 | 102.6946 | 10.4904 | -9.019
66163.9059 | 10530.3127 | 0.0786470653469476-0.344290046143335i | 3.47739656196433-1.56172766746195i | 176.208050448231+8.31848374651633i | 2.90979251567781-14.2020227204392i | 0.999959657090519-0.00635147871999876i | 11.1459188438436-152.918239656548i | -14.4842389965491-4.08433758429432i | 0.00237064292156717-0.00346874511556008i | 0.000714285714285714-0.114847878006725i | 0.0025-0.00357812044168682i | 102.8674 | 9.0406 | -9.0406 | -77.1326 | 102.8674 | 10.5303 | -9.0406
66415.3288 | 10570.3279 | 0.0794871876232713-0.343201109660227i | 3.47739101648712-1.55619726863365i | 176.325565102381+8.32865244695095i | 2.90979162182283-14.1483995283488i | 0.999959349914343-0.00637561238061891i | 11.0433731076726-152.225916463954i | -14.3644225915392-4.05682775162885i | 0.00237036318804727-0.00345598088229081i | 0.000714285714285714-0.114413108195582i | 0.0025-0.00356457505647222i | 103.0401 | 9.0621 | -9.0621 | -76.9599 | 103.0401 | 10.5703 | -9.0621
66667.707 | 10610.4951 | 0.080322019855287-0.342117745864338i | 3.4773854288021-1.55068925499883i | 176.444033937532+8.33857333335163i | 2.90979072116217-14.0949798656487i | 0.999959040399382-0.00639983772673861i | 10.941918827467-151.53765006807i | -14.2456833402395-4.02959153602623i | 0.00237008541835349-0.00344326631797754i | 0.000714285714285714-0.113979984255412i | 0.0025-0.00355108094886652i | 103.2125 | 9.0835 | -9.0835 | -76.7875 | 103.2125 | 10.6105 | -9.0835
66921.0443 | 10650.815 | 0.0811516091412532-0.341039944455306i | 3.47737979858812-1.54520354730882i | 176.563465017465+8.34824138225273i | 2.90978981364406-14.0417629638782i | 0.999958728527833-0.00642415510650631i | 10.8415419416983-150.853405729398i | -14.1280101850921-4.00262525615081i | 0.00236980959651508-0.00343060124015028i | 0.000714285714285714-0.113548499955581i | 0.0025-0.00353763792475246i | 103.3848 | 9.1047 | -9.1047 | -76.6152 | 103.3848 | 10.6508 | -9.1047
67175.3443 | 10691.2881 | 0.0819760022567932-0.339967695318421i | 3.47737412552168-1.53974006663569i | 176.68386647645+8.35765148759129i | 2.90978889921627-13.9887480574934i | 0.999958414281753-0.00644856486939053i | 10.7422286101421-150.173149125731i | -14.0113922042402-3.97592529133906i | 0.00236953570667317-0.00341798546704498i | 0.000714285714285714-0.113118649089042i | 0.0025-0.00352424579074762i | 103.5569 | 9.1258 | -9.1258 | -76.4431 | 103.5569 | 10.6913 | -9.1258
67430.6106 | 10731.915 | 0.0827952456570616-0.338900988525596i | 3.47736840927673-1.53429873437108i | 176.805246519826+8.36679845931201i | 2.90978797782622-13.9359343838559i | 0.999958097643065-0.00647306736618477i | 10.6439652097223-149.496846345874i | -13.8958186095093-3.94948808042935i | 0.00236926373307997-0.00340541881760093i | 0.000714285714285714-0.112690425472248i | 0.0025-0.00351090435420165i | 103.7287 | 9.1468 | -9.1468 | -76.2713 | 103.7287 | 10.7319 | -9.1468
67686.8469 | 10772.6963 | 0.0836093854788827-0.337839814336398i | 3.47736264952479-1.52887947222508i | 176.927613424589+8.3756770219456i | 2.90978704942089-13.8833211832223i | 0.999957778593554-0.00649766294901255i | 10.5467383304425-148.824463883473i | -13.781278744424-3.92331012061709i | 0.00236899366009791-0.00339290111145831i | 0.000714285714285714-0.112263822945056i | 0.0025-0.00349761342319352i | 103.9004 | 9.1676 | -9.1676 | -76.0996 | 103.9004 | 10.7727 | -9.1676
67944.0569 | 10813.6325 | 0.0844184675428409-0.336784163199063i | 3.47735684593486-1.52348220222511i | 177.050975539979+8.38428181316252i | 2.90978611394686-13.8309076987331i | 0.999957457114865-0.00652235197133244i | 10.450534771407-148.155968630964i | -13.6677620822601-3.89738796633554i | 0.00236872547219859-0.00338043216895548i | 0.000714285714285714-0.111838835370648i | 0.0025-0.00348437280652871i | 104.0719 | 9.1883 | -9.1883 | -75.9281 | 104.0719 | 10.8136 | -9.1883
68202.2443 | 10854.7243 | 0.0852225373553629-0.335734025751564i | 3.47735099817345-1.51810684671476i | 177.175341288067+8.39260738230084i | 2.90978517135033-13.7786931764015i | 0.999957133188505-0.00654713478794304i | 10.3553415369282-147.49132787361i | -13.55525822413-3.8717182281609i | 0.00236845915396205-0.0033680118111266i | 0.000714285714285714-0.111415456635433i | 0.0025-0.00347118231373652i | 104.2431 | 9.2089 | -9.2089 | -75.7569 | 104.2431 | 10.8547 | -9.2089
68461.4128 | 10895.9723 | 0.0860216401107401-0.334689392822702i | 3.47734510590448-1.51275332835273i | 177.300719164353+8.40064818886451i | 2.90978422157708-13.7266768651032i | 0.999956806795839-0.00657201175498814i | 10.2611458327171-146.830509283661i | -13.4437568971031-3.8462975717417i | 0.00236819469007578-0.00335563985969898i | 0.000714285714285714-0.110993680648967i | 0.0025-0.00345804175506726i | 104.4141 | 9.2293 | -9.2293 | -75.5859 | 104.4141 | 10.896 | -9.2293
68721.5662 | 10937.377 | 0.0868158206931475-0.333650255433214i | 3.4773391687894-1.50742157011165i | 177.427117738352+8.40839860099947i | 2.90978326457247-13.6748580165648i | 0.999956477918092-0.00659698322996168i | 10.1679350621565-146.173480914603i | -13.3332479523574-3.82112271675135i | 0.0023679320653339-0.00334331613709074i | 0.000714285714285714-0.110573501343861i | 0.0025-0.00344495094148959i | 104.585 | 9.2497 | -9.2497 | -75.415 | 104.585 | 10.9374 | -9.2497
68982.7082 | 10978.939 | 0.0876051236786006-0.33261660479691i | 3.47733318648701-1.50211149527704i | 177.554545654198+8.41585289393496i | 2.90978230028143-13.6232358853539i | 0.999956146536343-0.00662204957171293i | 10.0756968226539-145.520211195513i | -13.2237213633646-3.79619043586373i | 0.00236767126463625-0.0033310404664081i | 0.000714285714285714-0.110154912675693i | 0.0025-0.00343190968468778i | 104.7556 | 9.2698 | -9.2698 | -75.2444 | 104.7556 | 10.9789 | -9.2698
69244.8425 | 11020.659 | 0.0883895933369044-0.331588432321849i | 3.47732715865355-1.49682302744614i | 177.683011631238+8.42300524840268i | 2.9097813286485-13.5718097288676i | 0.999955812631531-0.00664721114045156i | 9.98441890207164-144.87066892551i | -13.1151672241061-3.77149755375089i | 0.00236741227298754-0.00331881267144306i | 0.000714285714285714-0.109737908622926i | 0.0025-0.00341891779705896i | 104.9259 | 9.2899 | -9.2899 | -75.0741 | 104.9259 | 11.0207 | -9.2899
69507.9729 | 11062.5375 | 0.0891692736335563-0.330565729611506i | 3.47732108494266-1.49155609052683i | 177.812524464625+8.42984974902412i | 2.90978034961781-13.5205788073223i | 0.999955476184445-0.00667246829775282i | 9.8940892752348-144.224823268305i | -13.0075757473201-3.74704094610268i | 0.00236715507549649-0.00330663257667079i | 0.000714285714285714-0.109322483186816i | 0.0025-0.00340597509171046i | 105.0961 | 9.3098 | -9.3098 | -74.9039 | 105.0961 | 11.0625 | -9.3098
69772.1032 | 11104.5751 | 0.089944208231611-0.329548488466025i | 3.47731496500532-1.48631060873657i | 177.943093025933+8.43638038266686i | 2.909779363133-13.4695423837428i | 0.999955137175733-0.00669782140656259i | 9.8046961005119-143.58264374684i | -12.9009372627786-3.72281753866728i | 0.00236689965737495-0.00329450000724724i | 0.000714285714285714-0.108908630391329i | 0.0025-0.00339308138245712i | 105.266 | 9.3296 | -9.3296 | -74.734 | 105.266 | 11.1046 | -9.3296
70037.2372 | 11146.7725 | 0.0907144404935308-0.328536700883438i | 3.47730879848988-1.48108650660125i | 178.074726263742+8.44259103677441i | 2.90977836913732-13.418699723952i | 0.999954795585891-0.00672327083120269i | 9.71622771646901-142.944100238026i | -12.7952422155955-3.69882430631281i | 0.00236664600393716-0.00328241478900665i | 0.000714285714285714-0.108496344283053i | 0.0025-0.00338023648381861i | 105.4357 | 9.3492 | -9.3492 | -74.5643 | 105.4357 | 11.1468 | -9.3492
70303.3787 | 11189.1302 | 0.0914800134829722-0.327530359060939i | 3.47730258504198-1.47588370895415i | 178.207433204249+8.44847549766283i | 2.90977736757362-13.3680500965598i | 0.999954451395271-0.00674881693737597i | 9.62867263859343-142.309162967566i | -12.6904811645615-3.67505827210871i | 0.00236639410059871-0.00327037674845899i | 0.000714285714285714-0.108085618931115i | 0.0025-0.00336744021101675i | 105.6052 | 9.3687 | -9.3687 | -74.3948 | 105.6052 | 11.1891 | -9.3687
70570.5315 | 11231.6489 | 0.0922409699665694-0.326529455396212i | 3.47729632430463-1.47070214093483i | 178.341222951871+8.45402744878609i | 2.90977635838429-13.3175927729534i | 0.99995410458407-0.00677446009217152i | 9.54201955608803-141.677802504868i | -12.5866447805098-3.65151650642706i | 0.0023661439328759-0.00325838571278772i | 0.000714285714285714-0.107676448427092i | 0.0025-0.00335469237997285i | 105.7744 | 9.3881 | -9.3881 | -74.2256 | 105.7744 | 11.2316 | -9.3881
70838.6995 | 11274.3292 | 0.0929973524156622-0.325533982488736i | 3.47729001591807-1.46554172798803i | 178.476104689849+8.45924046897049i | 2.90977534151122-13.2673270272859i | 0.999953755132341-0.00680020066406999i | 9.45625732873193-141.04998975805i | -12.4837238447082-3.628196126063i | 0.00236589548638482-0.00324644150984717i | 0.000714285714285714-0.107268826884929i | 0.0025-0.00334199280730509i | 105.9434 | 9.4074 | -9.4074 | -74.0566 | 105.9434 | 11.2743 | -9.4074
71107.8866 | 11317.1716 | 0.0937492030079873-0.324543933141149i | 3.47728365951983-1.46040239586267i | 178.612087680846+8.46410803061729i | 2.90977431689597-13.2172521364665i | 0.999953403019979-0.00682603902294873i | 9.37137498380666-140.425695969023i | -12.3817092472798-3.60509429337403i | 0.00236564874684048-0.00323454396816017i | 0.000714285714285714-0.106862748440854i | 0.0025-0.00332934131032585i | 106.1121 | 9.4265 | -9.4265 | -73.8879 | 106.1121 | 11.3172 | -9.4265
71378.0965 | 11360.1769 | 0.0944965636293483-0.323559300360646i | 3.47727725474468-1.4552840706107i | 178.749181267563+8.46862349786759i | 2.90977328447958-13.16736738015i | 0.999953048226729-0.00685197554008712i | 9.28736171308771-139.804892708664i | -12.2805919856496-3.58220821543744i | 0.00236540370005606-0.00322269291691563i | 0.000714285714285714-0.106458207253292i | 0.0025-0.0033167377070391i | 106.2806 | 9.4454 | -9.4454 | -73.7194 | 106.2806 | 11.3602 | -9.4454
71649.3333 | 11403.3456 | 0.0952394758752467-0.322580077360393i | 3.47727080122462-1.45018667858608i | 178.887394873335+8.47278012474081i | 2.90977224420266-13.1176720407261i | 0.999952690732182-0.00687801058817184i | 9.20420686989829-139.187551872065i | -12.1803631630178-3.55953514322564i | 0.00236516033194214-0.00321088818596613i | 0.000714285714285714-0.106055197502781i | 0.0025-0.00330418181613777i | 106.4489 | 9.4643 | -9.4643 | -73.5511 | 106.4489 | 11.4033 | -9.4643
71921.6008 | 11446.6783 | 0.0959779810524553-0.321606257560967i | 3.47726429858884-1.44511014644369i | 179.026738002737+8.4765710532317i | 2.90977119600536-13.0681654033095i | 0.999952330515773-0.00690414454130218i | 9.12189996622344-138.573645673869i | -12.0810139868592-3.53707237079901i | 0.00236491862850575-0.00319912960582552i | 0.000714285714285714-0.105653713391892i | 0.0025-0.00329167345700118i | 106.6168 | 9.483 | -9.483 | -73.3832 | 106.6168 | 11.4467 | -9.483
72194.9029 | 11490.1757 | 0.0967121201805863-0.320637834591856i | 3.47725774646374-1.44005440113831i | 179.167220242196+8.47998931137589i | 2.90977013982738-13.0188467557293i | 0.99995196755678-0.00693037777499536i | 9.04043066988519-137.96314664368i | -11.9825357674476-3.51481723451564i | 0.00236467857584968-0.00318741700766648i | 0.000714285714285714-0.10525374914514i | 0.0025-0.00327921244969235i | 106.7846 | 9.5015 | -9.5015 | -73.2154 | 106.7846 | 11.4902 | -9.5015
72469.2435 | 11533.8383 | 0.0974419339935958-0.319674802292941i | 3.47725114447284-1.43501936992351i | 179.308851260582+8.4830278112793i | 2.90976907560799-12.969715388519i | 0.999951601834325-0.0069567106661919i | 8.95978880177555-137.356027621551i | -11.8849199164052-3.4927671122578i | 0.00236444016017165-0.00317575022331822i | 0.000714285714285714-0.104855299008906i | 0.0025-0.00326679861495551i | 106.9521 | 9.52 | -9.52 | -73.0479 | 106.9521 | 11.5338 | -9.52
72744.6266 | 11577.6669 | 0.0981674629412661-0.318717154716061i | 3.47724449223685-1.43000498035068i | 179.451640809825+8.48567934710904i | 2.90976800328594-12.920770594906i | 0.999951233327368-0.00698314359326093i | 8.87996433314654-136.752261753556i | -11.7881579452764-3.47091942267452i | 0.0023642033677635-0.00316412908526398i | 0.000714285714285714-0.104458357251351i | 0.0025-0.0032544317742135i | 107.1193 | 9.5383 | -9.5383 | -72.8807 | 107.1193 | 11.5777 | -9.5383
73021.0562 | 11621.662 | 0.098888747190643-0.317764886126562i | 3.47723778937354-1.4250111602679i | 179.595598725501+8.4879365930507i | 2.90976692279957-12.8720116708018i | 0.999950862014711-0.00700967693600565i | 8.80094738295594-136.151822487417i | -11.6922414641252-3.44927162444003i | 0.00236396818501048-0.00315255342663881i | 0.000714285714285714-0.104062918162334i | 0.0025-0.00324211174956516i | 107.2862 | 9.5564 | -9.5564 | -72.7138 | 107.2862 | 11.6217 | -9.5564
73298.5362 | 11665.8244 | 0.0996058266274338-0.316817991004929i | 3.47723103549782-1.42003783781897i | 179.740734927452+8.48979210122248i | 2.90976583408671-12.8234379147916i | 0.999950487874996-0.0070363110756687i | 8.72272821526723-135.554683568232i | -11.5971621801568-3.42782121552773i | 0.00236373459839034-0.00314102308122705i | 0.000714285714285714-0.103668976053332i | 0.0025-0.00322983836378278i | 107.4529 | 9.5744 | -9.5744 | -72.5471 | 107.4529 | 11.6658 | -9.5744
73577.0706 | 11710.1545 | 0.100318740857363-0.315876464048394i | 3.47722423022165-1.41508494144232i | 179.887059420366+8.49123829955534i | 2.90976473708472-12.7750486281242i | 0.999950110886699-0.00706304639493758i | 8.64529723670271-134.960819034243i | -11.5029118963602-3.406565732499i | 0.00236350259447264-0.00312953788346015i | 0.000714285714285714-0.103276525257354i | 0.0025-0.0032176114403096i | 107.6193 | 9.5923 | -9.5923 | -72.3807 | 107.6193 | 11.7102 | -9.5923
73856.6635 | 11754.6531 | 0.101027529207507-0.314940300172636i | 3.47721737315406-1.41015239987003i | 180.034582294393+8.49226748962967i | 2.90976363173053-12.7268431147023i | 0.999949731028136-0.00708988327795007i | 8.56864499394941-134.370203212707i | -11.4094825101768-3.38550274980733i | 0.00236327215991801-0.00311809766841413i | 0.000714285714285714-0.102885560128864i | 0.0025-0.00320543080325722i | 107.7854 | 9.6101 | -9.6101 | -72.2146 | 107.7854 | 11.7547 | -9.6101
74137.3188 | 11799.3208 | 0.101732230727551-0.314009494513446i | 3.47721046390108-1.40524014212675i | 180.18331372572+8.49287184447689i | 2.90976251796053-12.678820681072i | 0.999949348277453-0.00711682211029977i | 8.49276217131387-133.782810715806i | -11.3168660121872-3.36462987911597i | 0.00236304328147728-0.00310670227180744i | 0.000714285714285714-0.102496075043698i | 0.0025-0.00319329627740309i | 107.9512 | 9.6277 | -9.6277 | -72.0488 | 107.9512 | 11.7993 | -9.6277
74419.0406 | 11844.1582 | 0.102432884191048-0.313084042428496i | 3.4772035020658-1.40034809752872i | 180.333263977178+8.49304340633403i | 2.90976139571065-12.630980636413i | 0.999948962612635-0.00714386327904157i | 8.41763958832814-133.198616436647i | -11.2250544848224-3.34394476863047i | 0.00236281594599082-0.0030953515299985i | 0.000714285714285714-0.102108064398982i | 0.0025-0.00318120768818798i | 108.1167 | 9.6451 | -9.6451 | -71.8833 | 108.1167 | 11.8442 | -9.6451
74701.833 | 11889.166 | 0.1031295280966-0.312163939499102i | 3.47719648724823-1.39547619568272i | 180.484443398832+8.49277408435736i | 2.90976026491634-12.5833222925289i | 0.999948574011497-0.00717100717269706i | 8.3432681974034-132.617595545314i | -11.1340401010951-3.32344510244446i | 0.00236259014038774-0.00308404527998345i | 0.000714285714285714-0.101721522613052i | 0.0025-0.00316916486171346i | 108.282 | 9.6625 | -9.6625 | -71.718 | 108.282 | 11.8892 | -9.6625
74985.7 | 11934.3448 | 0.103822200669021-0.311249181532013i | 3.47718941904537-1.39062436648506i | 180.636862428558+8.49205565229981i | 2.90975912551256-12.535844963837i | 0.999948182451684-0.00719825418126019i | 8.26963908153079-132.039723484995i | -11.0438151233523-3.303128599899i | 0.00236236585168514-0.00307278335939379i | 0.000714285714285714-0.101336444125376i | 0.0025-0.00315716762473946i | 108.447 | 9.6797 | -9.6797 | -71.553 | 108.447 | 11.9343 | -9.6797
75270.6456 | 11979.6953 | 0.104510939860438-0.310339764561266i | 3.47718229705119-1.38579254012061i | 180.79053159263+8.49087974613615i | 2.90975797743375-12.4885479673586i | 0.999947787910672-0.00722560469620274i | 8.19674345202864-131.464975968165i | -10.954371902048-3.28299301495499i | 0.00236214306698735-0.00306156560649415i | 0.000714285714285714-0.100952823396469i | 0.0025-0.00314521580468167i | 108.6116 | 9.6967 | -9.6967 | -71.3884 | 108.6116 | 11.9797 | -9.6967
75556.6741 | 12025.2182 | 0.105195783351368-0.309435684850054i | 3.4771751208565-1.38098064706172i | 180.945461506304+8.48923786164849i | 2.9097568206139-12.4414306227091i | 0.999947390365766-0.0072530591104799i | 8.12457264633529-130.893328972839i | -10.8657028745364-3.26303613557853i | 0.00236192177348527-0.00305039186017991i | 0.000714285714285714-0.10057065490782i | 0.0025-0.00313330922960915i | 108.776 | 9.7136 | -9.7136 | -71.224 | 108.776 | 12.0252 | -9.7136
75843.7894 | 12070.914 | 0.105876768551727-0.30853693889265i | 3.47716789004907-1.37618861806728i | 181.101662874389+8.48712135196447i | 2.90975565498643-12.3944922520882i | 0.999946989794098-0.00728061781853589i | 8.05311812584463-130.324758738877i | -10.7778005638839-3.24325578313837i | 0.00236170195845547-0.00303926195997503i | 0.000714285714285714-0.100189933161805i | 0.0025-0.00312144772824184i | 108.94 | 9.7304 | -9.7304 | -71.06 | 108.94 | 12.0709 | -9.7304
76131.9958 | 12116.7835 | 0.106553932601826-0.307643523416337i | 3.47716060421352-1.37141638418169i | 181.259146491818+8.48452142505265i | 2.90975448048431-12.3477321802703i | 0.999946586172626-0.00730828121630953i | 7.98237147378673-129.759241764363i | -10.690657577702-3.2236498118162i | 0.00236148360925969-0.00302817574602965i | 0.000714285714285714-0.0998106526816143i | 0.0025-0.00310963112994803i | 109.1038 | 9.747 | -9.747 | -70.8962 | 109.1038 | 12.1168 | -9.747
76421.2974 | 12162.8272 | 0.107227312373281-0.306755435383395i | 3.47715326293129-1.36666387673387i | 181.41792324421+8.48142914116524i | 2.90975329703997-12.3011497345945i | 0.999946179478132-0.00733604970123991i | 7.91232439314883-129.196754802026i | -10.6042666069972-3.20421610802826i | 0.0023612667133439-0.0030171330591179i | 0.000714285714285714-0.0994328080111718i | 0.0025-0.00309785926474201i | 109.2672 | 9.7635 | -9.7635 | -70.7328 | 109.2672 | 12.1628 | -9.7635
76711.6984 | 12209.046 | 0.10789694446991-0.305872671993146i | 3.47714586578066-1.36193102733629i | 181.578004108441+8.47783541023744i | 2.90975210458533-12.2547442449551i | 0.999945769687222-0.00736392367227197i | 7.84296870463862-128.637274855739i | -10.5186204250414-3.18495258985909i | 0.00236105125823771-0.00300613374063566i | 0.000714285714285714-0.0990563937150546i | 0.0025-0.00308613196328154i | 109.4304 | 9.7798 | -9.7798 | -70.5696 | 109.4304 | 12.209 | -9.7798
77003.2028 | 12255.4404 | 0.108562865228565-0.304995230683968i | 3.47713841233669-1.35721776788394i | 181.739400153177+8.47373098923711i | 2.90975090305182-12.2085150437923i | 0.999945356776323-0.00739190352986229i | 7.77429634468734-128.080779177054i | -10.4337118862592-3.16585720650638i | 0.00236083723155362-0.00299517763259825i | 0.000714285714285714-0.0986814043784165i | 0.0025-0.00307444905686546i | 109.5932 | 9.7961 | -9.7961 | -70.4068 | 109.5932 | 12.2554 | -9.7961
77295.815 | 12302.011 | 0.109225110719927-0.304123109135436i | 3.47713090217127-1.35252403055339i | 181.902122539443+8.4691064794611i | 2.90974969237031-12.1624614660818i | 0.999944940721684-0.00741998967598465i | 7.70629936349229-127.52724526181i | -10.3495339251336-3.14692793773701i | 0.00236062462098628-0.0029842645776382i | 0.000714285714285714-0.0983078346069103i | 0.0025-0.00306281037743122i | 109.7556 | 9.8121 | -9.8121 | -70.2444 | 109.7556 | 12.302 | -9.8121
77589.5391 | 12348.7587 | 0.109883716749233-0.30325630527043i | 3.47712333485293-1.3478497478018i | 182.066182521152+8.46395232378554i | 2.90974847247114-12.1165828493259i | 0.999944521499372-0.00744818251413587i | 7.63896992309809-126.976650846789i | -10.2660795551293-3.12816279335414i | 0.00236041341431184-0.00297339441900304i | 0.000714285714285714-0.0979356790266093i | 0.0025-0.00305121575755252i | 109.9178 | 9.828 | -9.828 | -70.0822 | 109.9178 | 12.3488 | -9.828
77884.3793 | 12395.684 | 0.110538718856977-0.302394817257336i | 3.47711570994702-1.34319485236592i | 182.231591445642+8.45825880385828i | 2.90974724328416-12.0708785335437i | 0.999944099085272-0.00747648244934143i | 7.57230029551521-126.428973906425i | -10.1833418676334-3.10955981267482i | 0.00236020359938721-0.00296256700055313i | 0.000714285714285714-0.0975649322839303i | 0.0025-0.00303966503043685i | 110.0796 | 9.8438 | -9.8438 | -69.9204 | 110.0796 | 12.3957 | -9.8438
78180.34 | 12442.7876 | 0.111190152319539-0.301538643512232i | 3.47710802701555-1.33855927726116i | 182.398360754199+8.45201603724497i | 2.90974600473868-12.0253478612618i | 0.999943673455087-0.00750488988816131i | 7.50628286087527-125.884192649565i | -10.1013140309124-3.09111706401789i | 0.00235999516414934-0.00295178216675931i | 0.000714285714285714-0.0971955890455577i | 0.0025-0.00302815802992315i | 110.2411 | 9.8595 | -9.8595 | -69.7589 | 110.2411 | 12.4428 | -9.8595
78477.4253 | 12490.0702 | 0.111838052149777-0.300687782701152i | 3.4771002856172-1.33394295578059i | 182.566501982569+8.44521397451694i | 2.90974475676342-11.9799901775045i | 0.999943244584332-0.00753340523869576i | 7.44091010562287-125.342285516291i | -10.0199892890868-3.07283264420229i | 0.00235978809661461-0.00294103976270081i | 0.000714285714285714-0.0968276439983641i | 0.0025-0.00301669459047933i | 110.4022 | 9.875 | -9.875 | -69.5978 | 110.4022 | 12.4901 | -9.875
78775.6395 | 12537.5324 | 0.112482453097559-0.299842233742398i | 3.47709248530729-1.32934582149401i | 182.73602676148+8.43784239628379i | 2.90974349928661-11.9348048297847i | 0.999942812448339-0.00756202891059104i | 7.37617462074182-124.803231174777i | -9.93936096112075-3.05470467805506i | 0.00235958238487805-0.00293033963406298i | 0.000714285714285714-0.0964610918493364i | 0.0025-0.00300527454719997i | 110.563 | 9.8903 | -9.8903 | -69.437 | 110.563 | 12.5375 | -9.8903
79074.9869 | 12585.175 | 0.113123389650246-0.299001995808853i | 3.4770846256378-1.32476780824696i | 182.906946817123+8.42989091017182i | 2.90974223223592-11.8897911680944i | 0.99994237702225-0.00759076131504531i | 7.31206910001653-124.267008518214i | -9.85942243982923-3.03673131792933i | 0.00235937801711275-0.0029196816271351i | 0.000714285714285714-0.0960959273254995i | 0.0025-0.00299389773580391i | 110.7235 | 9.9055 | -9.9055 | -69.2765 | 110.7235 | 12.5852 | -9.9055
79375.4719 | 12632.9987 | 0.113760896033105-0.298167068330373i | 3.47707670615726-1.32020885015976i | 183.07927397165+8.42134894774387i | 2.90974095553847-11.8449485448953i | 0.999941938281019-0.00761960286481442i | 7.24858633832632-123.733596661771i | -9.78016719089957-3.01891074323155i | 0.00235917498156908-0.00290906558880831i | 0.000714285714285714-0.0957321451738387i | 0.0025-0.00298256399263191i | 110.8836 | 9.9206 | -9.9206 | -69.1164 | 110.8836 | 12.633 | -9.9206
79677.0986 | 12681.0041 | 0.114395006209694-0.297337450996208i | 3.47706872641081-1.31566888162662i | 183.25302014365+8.41220576136064i | 2.9097396691208-11.8002763151094i | 0.999941496199409-0.00764855397421783i | 7.18571922997331-123.20297493961i | -9.70158875192903-3.00124115995815i | 0.00235897326657412-0.00289849136657324i | 0.000714285714285714-0.095369740161226i | 0.0025-0.00297127315464426i | 111.0433 | 9.9355 | -9.9355 | -68.9567 | 111.0433 | 12.681 | -9.9355
79979.8716 | 12729.1919 | 0.115025753882157-0.296513143757452i | 3.47706068594009-1.31114783731461i | 183.428197348609+8.40245042098421i | 2.90973837290894-11.7557738361102i | 0.99994105075199-0.00767761505914443i | 7.12346076704178-122.675122901947i | -9.62368073147785-2.98372080024127i | 0.00235877286053086-0.00288795880851803i | 0.000714285714285714-0.095008707074344i | 0.0025-0.00296002505941847i | 111.2027 | 9.9503 | -9.9503 | -68.7973 | 111.2027 | 12.7292 | -9.9503
80283.7951 | 12777.5628 | 0.115653172491495-0.295694146829569i | 3.47705258428331-1.30664565216278i | 183.60481769937+8.39207181091725i | 2.90973706682832-11.7114404677127i | 0.999940601913139-0.0077067865370585i | 7.06180403778993-122.150020312159i | -9.5464368081361-2.96634792190331i | 0.00235857375191771-0.00287746776332604i | 0.000714285714285714-0.0946490407196088i | 0.0025-0.00294881954514691i | 111.3617 | 9.9649 | -9.9649 | -68.6383 | 111.3617 | 12.7776 | -9.9649
80588.8736 | 12826.1176 | 0.116277295217747-0.294880460694921i | 3.47704442097513-1.30216226138119i | 183.782893406564+8.38105862648549i | 2.90973575080382-11.6672755721649i | 0.99994014965704-0.00773606882700559i | 7.0007422250715-121.62764714394i | -9.46985072960654-2.94912080802028i | 0.00235837592928768-0.0028670180802738i | 0.000714285714285714-0.0942907359231016i | 0.0025-0.0029376564506345i | 111.5203 | 9.9794 | -9.9794 | -68.4797 | 111.5203 | 12.8261 | -9.9794
80895.1113 | 12874.8568 | 0.11689815498013-0.294072086105374i | 3.4770361955467-1.29769760044999i | 183.962436779045+8.3693993706512i | 2.90973442475973-11.6232785141381i | 0.999939693957678-0.00776546234961856i | 6.94026860478804-121.107983578495i | -9.39391631180035-2.93203776649345i | 0.00235817938126782-0.00285660960922872i | 0.000714285714285714-0.0939337875304858i | 0.0025-0.00292653561529637i | 111.6786 | 9.9938 | -9.9938 | -68.3214 | 111.6786 | 12.8749 | -9.9938
81202.5127 | 12923.7813 | 0.117515784437106-0.293269024084941i | 3.47702790752561-1.29325160511847i | 184.143460224297+8.3570823505658i | 2.90973308861978-11.5794486607182i | 0.99993923478884-0.00779496752712343i | 6.88037654437051-120.591010001788i | -9.31862743794847-2.91509712962961i | 0.00235798409655848-0.00284624220064718i | 0.000714285714285714-0.0935781904069391i | 0.0025-0.00291545687915559i | 111.8365 | 10.008 | -10.008 | -68.1635 | 111.8365 | 12.9238 | -10.008
81511.0822 | 12972.8917 | 0.118130215986404-0.292471275932452i | 3.47701955643583-1.28882421140417i | 184.325976248833+8.34409567405797i | 2.90973174230711-11.5357853813961i | 0.999938772124116-0.00782458478334547i | 6.82105950129008-120.076707001823i | -9.2439780577251-2.89829725372911i | 0.00235779006393282-0.00283591570557215i | 0.000714285714285714-0.0932239394370782i | 0.0025-0.00290442008284079i | 111.994 | 10.022 | -10.022 | -68.006 | 111.994 | 12.9729 | -10.022
81820.8244 | 13022.1886 | 0.118741481764947-0.291678843224294i | 3.47701114179777-1.28441535559189i | 184.509997458571+8.33042724604994i | 2.9097303857443-11.4922880480592i | 0.999938305936891-0.00785431454371517i | 6.7623110215961-119.565055365974i | -9.16996218638632-2.88163651868212i | 0.00235759727223594-0.00282562997563127i | 0.000714285714285714-0.0928710295248835i | 0.0025-0.00289342506758397i | 112.1511 | 10.0359 | -10.0359 | -67.8489 | 112.1511 | 13.0222 | -10.0359
82131.7435 | 13071.673 | 0.119349613648748-0.290891727817183i | 3.47700266312814-1.28002497423285i | 184.695536559203+8.31606476491143i | 2.90972901885327-11.4489560349818i | 0.999937836200351-0.00788415723527431i | 6.70412473848327-119.056036078355i | -9.09657390392082-2.86511332757246i | 0.00235740571038448-0.00281538486303464i | 0.000714285714285714-0.0925194555936279i | 0.0025-0.00288247167521814i | 112.3078 | 10.0497 | -10.0497 | -67.6922 | 112.3078 | 13.0717 | -10.0497
82443.8441 | 13121.3453 | 0.119954643252707-0.290109931850982i | 3.47699411994001-1.27565300414371i | 184.882606356533+8.30099571873934i | 2.90972764155546-11.4057887188165i | 0.999937362887478-0.00791411328668201i | 6.64649437088432-118.549630317232i | -9.02380735421468-2.84872610628933i | 0.00235721536736578-0.00280518022057275i | 0.000714285714285714-0.092169212585802i | 0.0025-0.00287155974817507i | 112.4641 | 10.0633 | -10.0633 | -67.5359 | 112.4641 | 13.1213 | -10.0633
82757.1307 | 13171.2064 | 0.120556601930369-0.289333457751581i | 3.47698551174275-1.27129938240571i | 185.071219756813+8.28520738156873i | 2.9097262537716-11.3627854785852i | 0.999936885971045-0.00794418312822079i | 6.58941372208984-118.04581945247i | -8.95165674422815-2.83247330314599i | 0.00235702623223737-0.00279501590161435i | 0.000714285714285714-0.0918202954630425i | 0.0025-0.00286068912948304i | 112.62 | 10.0768 | -10.0768 | -67.38 | 112.62 | 13.1712 | -10.0768
83071.6078 | 13221.257 | 0.121155520773589-0.288562308233806i | 3.476976838042-1.26696404636369i | 185.261389767042+8.2686868095099i | 2.90972485542189-11.3199456956698i | 0.99993640542362-0.00797436719180269i | 6.53287667839423-117.54458504303i | -8.88011634318572-2.81635338850633i | 0.00235683829412631-0.00278489176010441i | 0.000714285714285714-0.091472699206059i | 0.0025-0.00284985966276453i | 112.7755 | 10.0901 | -10.0901 | -67.2245 | 112.7755 | 13.2213 | -10.0901
83387.2799 | 13271.4978 | 0.121751430612142-0.287796486304391i | 3.47696809833965-1.26264693362527i | 185.453129495257+8.25142083681496i | 2.90972344642588-11.2772687538038i | 0.999935921217563-0.00800466591097545i | 6.47687720776638-117.045908834494i | -8.80918048177832-2.80036485441804i | 0.00235665154222859-0.00277480765056201i | 0.000714285714285714-0.0911264188145635i | 0.0025-0.00283907119223404i | 112.9306 | 10.1033 | -10.1033 | -67.0694 | 112.9306 | 13.2715 | -10.1033
83704.1516 | 13321.9295 | 0.122344362013242-0.287035995264979i | 3.4769592921338-1.25834798205989i | 185.646452150792+8.23339607186517i | 2.90972202670254-11.2347540390632i | 0.999935433325023-0.00803507972092856i | 6.4214093585454-116.549772756634i | -8.73884355137761-2.78450621425306i | 0.00235646596580843-0.00276476342807825i | 0.000714285714285714-0.0907814493071963i | 0.0025-0.0028283235626958i | 113.0853 | 10.1163 | -10.1163 | -66.9147 | 113.0853 | 13.3219 | -10.1163
84022.2274 | 13372.5528 | 0.122934345281008-0.286280838715204i | 3.47695041891873-1.25406712979793i | 185.841371044523+8.21459889308382i | 2.90972059617021-11.1924009398574i | 0.999934941717935-0.00806560905849953i | 6.36646725816069-116.056158921016i | -8.66910000326206-2.76877600235467i | 0.00235628155419779-0.00275475894831424i | 0.000714285714285714-0.0904377857214548i | 0.0025-0.00281761661954154i | 113.2396 | 10.1292 | -10.1292 | -66.7604 | 113.2396 | 13.3726 | -10.1292
84341.5118 | 13423.3685 | 0.123521410455834-0.285531020555799i | 3.47694147818492-1.24980431522983i | 186.037899589087+8.19501544477042i | 2.90971915474659-11.150208846921i | 0.999934446368024-0.00809625436218003i | 6.31204511187569-115.565049618646i | -8.59994434785578-2.75317277369144i | 0.00235609829679562-0.00274479406749901i | 0.000714285714285714-0.0900954231136229i | 0.0025-0.0028069502087483i | 113.3934 | 10.1419 | -10.1419 | -66.6066 | 113.3934 | 13.4234 | -10.1419
84662.0096 | 13474.3773 | 0.124105587313698-0.284786544991745i | 3.47693246941892-1.24555947700518i | 186.236051299064+8.17463163285793i | 2.90971770234879-11.1081771533046i | 0.999933947246797-0.00812701607212213i | 6.25813720155485-115.076427317645i | -8.53137115397756-2.73769510351756i | 0.00235591618306739-0.00273486864242745i | 0.000714285714285714-0.0897543565587003i | 0.0025-0.00279632417687617i | 113.5468 | 10.1545 | -10.1545 | -66.4532 | 113.5468 | 13.4744 | -10.1545
84983.7252 | 13525.58 | 0.124686905365376-0.284047416535513i | 3.47692339210344-1.24133255403183i | 186.435839791158+8.15343312058002i | 2.90971623889325-11.066305254366i | 0.999933444325546-0.00815789463014454i | 6.20473788445324-114.590274660961i | -8.46337504810171-2.72234158703953i | 0.00235573520254436-0.00272498253045828i | 0.000714285714285714-0.0894145811503286i | 0.0025-0.00278573837106611i | 113.6998 | 10.1669 | -10.1669 | -66.3002 | 113.6998 | 13.5256 | -10.1669
85306.6634 | 13576.9772 | 0.12526539385559-0.283313640010312i | 3.47691424571723-1.23712348547503i | 186.637278784323+8.13140532406839i | 2.90971476429582-11.0245925477619i | 0.999932937575342-0.00818889047973886i | 6.15184159202891-114.106574464124i | -8.39595071363091-2.70711083908937i | 0.0023555553448231-0.00271513558951203i | 0.000714285714285714-0.0890760920007258i | 0.0025-0.00277519263903777i | 113.8523 | 10.1792 | -10.1792 | -66.1477 | 113.8523 | 13.577 | -10.1792
85630.8287 | 13628.5697 | 0.125841081762047-0.282585220553405i | 3.47690502973507-1.23293221075654i | 186.840382099872+8.10853340785582i | 2.90971327847166-10.983038433439i | 0.999932426967039-0.0082200040660759i | 6.09944282877629-113.625309713023i | -8.32909289017865-2.6920014938036i | 0.00235537659956475-0.00270532767806901i | 0.000714285714285714-0.0887388842406119i | 0.0025-0.00276468682908724i | 114.0044 | 10.1913 | -10.1913 | -65.9956 | 114.0044 | 13.6286 | -10.1913
85956.2258 | 13680.3582 | 0.126413997794438-0.281862163619493i | 3.47689574362779-1.22875866955375i | 187.045163661562+8.08480228029666i | 2.9097117813353-10.9416423136252i | 0.999931912471267-0.00825123583601197i | 6.04753617108191-113.146463561725i | -8.2627963728631-2.67701220430844i | 0.00235519895649461-0.00269555865516726i | 0.000714285714285714-0.088402953019139i | 0.0025-0.00275422079008492i | 114.156 | 10.2033 | -10.2033 | -65.844 | 114.156 | 13.6804 | -10.2033
86282.8595 | 13732.3436 | 0.126984170393291-0.281144474984129i | 3.47688638686218-1.22460280179883i | 187.251637495636+8.06019658889907i | 2.90971027280067-10.9004035928213i | 0.999931394058433-0.00828258623809521i | 5.9961162661-112.670019330326i | -8.19705601161179-2.6621416424109i | 0.00235502240540137-0.00268582838040057i | 0.000714285714285714-0.0880682935038242i | 0.0025-0.00274379437147332i | 114.3072 | 10.2151 | -10.2151 | -65.6928 | 114.3072 | 13.7323 | -10.2151
86610.7344 | 13784.5265 | 0.127551627728787-0.280432160747197i | 3.47687695890097-1.22046454767782i | 187.459817730838+8.03470071556926i | 2.90970875278097-10.8593216777924i | 0.99993087169872-0.00831405572257197i | 5.94517783064943-112.195960502832i | -8.13186671047624-2.64738849829544i | 0.00235484693613664-0.00267613671391646i | 0.000714285714285714-0.0877349008804787i | 0.0025-0.00273340742326491i | 114.4579 | 10.2268 | -10.2268 | -65.5421 | 114.4579 | 13.7845 | -10.2268
86939.8552 | 13836.9077 | 0.128116397699454-0.279725227336448i | 3.47686745920282-1.2163438476298i | 187.669718598393+8.00829877176229i | 2.90970722118877-10.818395977559i | 0.999930345362082-0.00834564474139317i | 5.89471565013026-111.724270725074i | -8.06722342695668-2.63275148022636i | 0.00235467253861434-0.00266648351641423i | 0.000714285714285714-0.0874027703531366i | 0.0025-0.00272305979603996i | 114.6082 | 10.2383 | -10.2383 | -65.3918 | 114.6082 | 13.8369 | -10.2383
87270.2266 | 13889.4879 | 0.128678507930779-0.279023681511076i | 3.47685788722231-1.21224064234602i | 187.881354431945+7.98097459354327i | 2.90970567793598-10.7776259033892i | 0.999929815018245-0.00837735374822069i | 5.84472457746007-111.254933802654i | -8.00312117133763-2.61822931425579i | 0.00235449920281008-0.00265686864914291i | 0.000714285714285714-0.0870718971439897i | 0.0025-0.00271275134094437i | 114.7579 | 10.2497 | -10.2497 | -65.2421 | 114.7579 | 13.8895 | -10.2497
87601.8535 | 13942.268 | 0.129237985773719-0.278327530365364i | 3.47684824240983-1.20815487276905i | 188.094739667469+7.95271173654934i | 2.90970412293384-10.7370108687894i | 0.999929280636707-0.00840918319843385i | 5.79519953202954-110.787933698922i | -7.93955500603203-2.60382074393689i | 0.00235432691876068-0.00264729197389928i | 0.000714285714285714-0.0867422764933147i | 0.0025-0.00270248190968756i | 114.9072 | 10.2609 | -10.2609 | -65.0928 | 114.9072 | 13.9423 | -10.2609
87934.7405 | 13995.2486 | 0.129794858303116-0.277636781332379i | 3.47683852421162-1.20408648009191i | 188.309888843131+7.92349347085973i | 2.90970255609292-10.6965502894964i | 0.99992874218673-0.00844113354913584i | 5.74613549867663-110.323254532982i | -7.87652004493622-2.58952453004238i | 0.00235415567656347-0.00263775335302596i | 0.000714285714285714-0.0864139036594092i | 0.0025-0.00269225135454031i | 115.056 | 10.272 | -10.272 | -64.944 | 115.056 | 13.9952 | -10.272
88268.8925 | 14048.4306 | 0.130349152316021-0.276951442187722i | 3.47682873206973-1.20003540575724i | 188.526816599113+7.89330277576542i | 2.90970097732308-10.6562435834691i | 0.999928199637344-0.00847320525916015i | 5.69752752667979-109.860880577731i | -7.81401145279406-2.57533945028838i | 0.00235398546637589-0.00262825264940936i | 0.000714285714285714-0.0860867739185187i | 0.0025-0.00268205952833264i | 115.2044 | 10.2829 | -10.2829 | -64.7956 | 115.2044 | 14.0484 | -10.2829
88604.3143 | 14101.8146 | 0.130900894329891-0.27627152105332i | 3.47681886542194-1.19600159145642i | 188.745537677388+7.86212233444089i | 2.90969938653354-10.6160901708796i | 0.999927652957344-0.00850539878907713i | 5.64937072876847-109.400796257925i | -7.75202444457001-2.56126429906315i | 0.00235381627841473-0.00261878972647782i | 0.000714285714285714-0.0857608825647726i | 0.0025-0.00267190628445173i | 115.3522 | 10.2937 | -10.2937 | -64.6478 | 115.3522 | 14.1018 | -10.2937
88941.0107 | 14155.4015 | 0.131450110580711-0.275597026401321i | 3.47680892370181-1.19198497912877i | 188.966066921471+7.82993452850759i | 2.90969778363278-10.5760894741051i | 0.999927102115287-0.00853771460120049i | 5.60166028015202-108.942986148272i | -7.6905542848317-2.54729788716077i | 0.00235364810295573-0.00260936444819954i | 0.000714285714285714-0.0854362249101145i | 0.0025-0.00266179147683973i | 115.4995 | 10.3043 | -10.3043 | -64.5005 | 115.4995 | 14.1554 | -10.3043
89278.9865 | 14209.192 | 0.131996827020982-0.274927967057987i | 3.47679890633854-1.18798551096069i | 189.188419276095+7.7967214325021i | 2.90969616852861-10.53624091772i | 0.99992654707949-0.00857015315959383i | 5.55439141756568-108.487434971558i | -7.62959628714201-2.53343904151987i | 0.00235348093033295-0.00259997667908075i | 0.000714285714285714-0.085112796284234i | 0.0025-0.00265171495999177i | 115.6463 | 10.3148 | -10.3148 | -64.3537 | 115.6463 | 14.2092 | -10.3148
89618.2467 | 14263.187 | 0.132541069317616-0.274264352207683i | 3.47678881275706-1.18400312938481i | 189.412609786855+7.76246480823118i | 2.90969454112813-10.496543928487i | 0.999925987818029-0.00860271493007726i | 5.50755943833339-108.034127596798i | -7.56914581345908-2.51968660496694i | 0.00235331475093823-0.00259062628416369i | 0.000714285714285714-0.0847905920345034i | 0.0025-0.00264167658895375i | 115.7926 | 10.3251 | -10.3251 | -64.2074 | 115.7926 | 14.2632 | -10.3251
89958.796 | 14317.3871 | 0.133082862849706-0.273606191396892i | 3.47677864237787-1.18003777707919i | 189.638653599792+7.72714609902692i | 2.90969290133778-10.4569979353492i | 0.999925424298738-0.00863540038023393i | 5.46115969944742-107.583049037415i | -7.50919827354587-2.50603943596438i | 0.00235314955522063-0.0025813131290247i | 0.000714285714285714-0.0844696075259043i | 0.0025-0.00263167621932032i | 115.9384 | 10.3352 | -10.3352 | -64.0616 | 115.9384 | 14.3174 | -10.3352
90300.6395 | 14371.7931 | 0.133622232706192-0.272953494538351i | 3.47676839461713-1.17608939696645i | 189.866565960944+7.69074642388042i | 2.90969124906318-10.4176023694216i | 0.999924856489206-0.00866820997941669i | 5.4151876166645-107.134184449444i | -7.44974912438756-2.49249640836293i | 0.00235298533368587-0.00257203707977237i | 0.000714285714285714-0.0841498381409692i | 0.0025-0.00262171370723284i | 116.0837 | 10.3452 | -10.3452 | -63.9163 | 116.0837 | 14.3718 | -10.3452
90643.7819 | 14426.4059 | 0.134159203683398-0.272306271915156i | 3.47675806888653-1.17215793221298i | 190.09636221581+7.65324657147488i | 2.90968958420935-10.3783566639835i | 0.999924284356774-0.00870114419875472i | 5.36963866361768-106.687519129767i | -7.39079386961846-2.47905641115901i | 0.00235282207689588-0.0025627980030455i | 0.000714285714285714-0.0838312792797058i | 0.0025-0.0026117889093772i | 116.2284 | 10.3551 | -10.3551 | -63.7716 | 116.2284 | 14.4264 | -10.3551
90988.2283 | 14481.2263 | 0.13469380028245-0.271664534184987i | 3.4767476645933-1.16824332622811i | 190.328057808777+7.61462699410056i | 2.90968790668052-10.3392602544696i | 0.999923707868536-0.00873420351116023i | 5.32450837094385-106.24303851437i | -7.33232805895594-2.46571834825591i | 0.00235265977546814-0.00255359576601127i | 0.000714285714285714-0.0835139263595402i | 0.0025-0.00260190168298187i | 116.3726 | 10.3648 | -10.3648 | -63.6274 | 116.3726 | 14.4812 | -10.3648
91333.9835 | 14536.255 | 0.135226046706568-0.271028292384388i | 3.47673718114021-1.16434552266328i | 190.56166828249+7.57486780145074i | 2.9096862163802-10.3003125784625i | 0.999923126991336-0.00876738839133509i | 5.27979232542668-105.800728176627i | -7.27434728764354-2.4524811382296i | 0.00235249842007515-0.00254443023636335i | 0.000714285714285714-0.0831977748152422i | 0.0025-0.00259205188581578i | 116.5163 | 10.3743 | -10.3743 | -63.4837 | 116.5163 | 14.5363 | -10.3743
91681.0527 | 14591.4927 | 0.135755966858237-0.27039755793308i | 3.47672661792542-1.16046446541123i | 190.797209277148+7.53394875430119i | 2.90968451321117-10.2615130756843i | 0.999922541691764-0.0088006993157776i | 5.23548616915477-105.360573825608i | -7.21684719590143-2.43934371409867i | 0.00235233800144402-0.00253530128231994i | 0.000714285714285714-0.0828828200988665i | 0.0025-0.00258223937618627i | 116.6594 | 10.3837 | -10.3837 | -63.3406 | 116.6594 | 14.5915 | -10.3837
92029.4407 | 14646.9404 | 0.136283584336241-0.269772342638352i | 3.47671597434259-1.1566000986052i | 191.034696529736+7.49184925807445i | 2.90968279707548-10.2228611879884i | 0.999921951936156-0.0088341367627892i | 5.19158559869427-104.922561304413i | -7.15982346838492-2.42630502309828i | 0.00235217851035581-0.00252620877262195i | 0.000714285714285714-0.0825690576796833i | 0.0025-0.00257246401293711i | 116.802 | 10.3929 | -10.3929 | -63.198 | 116.802 | 14.6469 | -10.3929
92379.1525 | 14702.5988 | 0.136808922432557-0.269152658699507i | 3.47670524978075-1.15275236661808i | 191.274145873199+7.44854835627162i | 2.90968106787444-10.1843563593518i | 0.999921357690593-0.00886770121248125i | 5.14808636427612-104.486676588535i | -7.10327183365135-2.41336402645844i | 0.00235201993764505-0.00251715257653109i | 0.000714285714285714-0.082256483044116i | 0.0025-0.00256272565544641i | 116.944 | 10.402 | -10.402 | -63.056 | 116.944 | 14.7026 | -10.402
92730.1933 | 14758.4686 | 0.137332004129122-0.268538518712361i | 3.4766944436243-1.14892121406168i | 191.51557323553+7.40402472378913i | 2.90967932550855-10.1459980358671i | 0.999920758920898-0.00890139314678184i | 5.10498426899721-104.052905784233i | -7.04718806363351-2.40051969918575i | 0.00235186227419919-0.00250813256382799i | 0.000714285714285714-0.0819450916956721i | 0.0025-0.00255302416362463i | 117.0854 | 10.4109 | -10.4109 | -62.9146 | 117.0854 | 14.7585 | -10.4109
93082.5681 | 14814.5508 | 0.137852852094459-0.267929935673819i | 3.47668355525297-1.14510658578585i | 191.758994638802+7.35825666010169i | 2.90967756987765-10.1077856657342i | 0.999920155592632-0.00893521304944255i | 5.06227516803601-103.621235126946i | -6.99156797312138-2.38777102984957i | 0.00235170551095817-0.00249914860481037i | 0.000714285714285714-0.0816348791548839i | 0.0025-0.00254335939791257i | 117.2263 | 10.4196 | -10.4196 | -62.7737 | 117.2263 | 14.8146 | -10.4196
93436.2818 | 14870.8461 | 0.138371488680142-0.267326922986491i | 3.47667258404177-1.14130842687774i | 192.004426198113+7.31122208231825i | 2.90967580088075-10.0697186992527i | 0.999919547671095-0.00896916140604534i | 5.01995496788101-103.191650979717i | -6.93640741925091-2.37511702037155i | 0.00235154963891377-0.00249020057029112i | 0.000714285714285714-0.0813258409592383i | 0.0025-0.00253373121927931i | 117.3666 | 10.4282 | -10.4282 | -62.6334 | 117.3666 | 14.8708 | -10.4282
93791.3397 | 14927.3553 | 0.138887935917132-0.266729494463377i | 3.47666152936098-1.13752668266096i | 192.251884120451+7.26289851810692i | 2.90967401841611-10.0317965888136i | 0.999918935121324-0.0090032387040094i | 4.97801962557312-102.764139831647i | -6.88170230100003-2.36255668581912i | 0.00235139464910917-0.0024812883315965i | 0.000714285714285714-0.0810179726631187i | 0.0025-0.00252413948922027i | 117.5063 | 10.4367 | -10.4367 | -62.4937 | 117.5063 | 14.9274 | -10.4367
94147.7468 | 14984.0793 | 0.13940221551195-0.266137664332617i | 3.47665039057608-1.13376129869482i | 192.501384703481+7.21326309848509i | 2.9096722223812-9.99401878889204i | 0.999918317908089-0.00903744543259804i | 4.93646514796091-102.338688296365i | -6.82744855869198-2.35008905420251i | 0.00235124053263845-0.0024724117605643i | 0.000714285714285714-0.0807112698377354i | 0.0025-0.0025145840697552i | 117.6454 | 10.4449 | -10.4449 | -62.3546 | 117.6454 | 14.9841 | -10.4449
94505.5082 | 15041.0188 | 0.139914348842692-0.265551447242292i | 3.47663916704776-1.13001222077354i | 192.752944334246+7.16229255047284i | 2.90967041267273-9.95638475603877i | 0.999917695995891-0.00907178208292559i | 4.89528759096857-101.915283110529i | -6.77364217350548-2.33771316627543i | 0.00235108728064601-0.00246357072954198i | 0.000714285714285714-0.0804057280710652i | 0.0025-0.00250506482342618i | 117.784 | 10.4531 | -10.4531 | -62.216 | 117.784 | 15.041 | -10.4531
94864.6291 | 15098.1747 | 0.1404243569549-0.264970858265274i | 3.47662785813186-1.12627939492544i | 193.006579487769+7.10996318961015i | 2.90966858918661-9.9188939488728i | 0.999917069348962-0.00910624914796438i | 4.85448305887676-101.493911132341i | -6.72027916699194-2.3254280753392i | 0.00235093488432618-0.00245476511138477i | 0.000714285714285714-0.0801013429677874i | 0.0025-0.00249558161329566i | 117.9219 | 10.461 | -10.461 | -62.0781 | 117.9219 | 15.0982 | -10.461
95225.1147 | 15155.5477 | 0.140932260557235-0.264395912904182i | 3.47661646317932-1.1225627674122i | 193.262306725583+7.05625091232605i | 2.909666751818-9.88154582807343i | 0.999916437931263-0.00914084712255165i | 4.8140477036153-101.074559340085i | -6.66735560059923-2.31323284705032i | 0.00235078333492257-0.00244599477945404i | 0.000714285714285714-0.0797981101492206i | 0.0025-0.00248613430294447i | 118.0592 | 10.4688 | -10.4688 | -61.9408 | 118.0592 | 15.1555 | -10.4688
95586.9702 | 15213.1388 | 0.141438080017023-0.263826627096325i | 3.47660498153613-1.11886228472802i | 193.520142694141+7.00113118817383i | 2.90966490046119-9.84433985637247i | 0.999915801706478-0.00917557650339658i | 4.77397772406846-100.657214830687i | -6.61486757520222-2.30112655923136i | 0.00235063262372769-0.00243725960761525i | 0.000714285714285714-0.0794960252532579i | 0.0025-0.00247672275646988i | 118.1959 | 10.4765 | -10.4765 | -61.8041 | 118.1959 | 15.2131 | -10.4765
95950.2007 | 15270.9487 | 0.141941835355598-0.263263017218774i | 3.47659341254338-1.11517789359891i | 193.780104123141+6.94457905191205i | 2.90966303500973-9.80727549854666i | 0.999915160638016-0.00921043778908733i | 4.73426936539177-100.241864818298i | -6.56281123064023-2.2891083016853i | 0.00235048274208238-0.0024285594702363i | 0.000714285714285714-0.0791950839343081i | 0.0025-0.00246734683848364i | 118.3319 | 10.484 | -10.484 | -61.6681 | 118.3319 | 15.2709 | -10.484
96314.8114 | 15328.9783 | 0.142443546243476-0.262705100093452i | 3.4765817555371-1.11150954098189i | 194.042207823741+6.88656909544127i | 2.90966115535631-9.77035222140976i | 0.999914514689008-0.009245431480098i | 4.69491891834044-99.8284966328903i | -6.51118274526014-2.27717717601286i | 0.00235033368137535-0.0024198942421857i | 0.000714285714285714-0.0788952818632276i | 0.0025-0.00245800641411003i | 118.4674 | 10.4913 | -10.4913 | -61.5326 | 118.4674 | 15.329 | -10.4913
96680.8077 | 15387.2284 | 0.142943231995352-0.26215289299229i | 3.4765700098483-1.10785717406422i | 194.306470686672+6.82707545958647i | 2.90965926139283-9.73356949380506i | 0.999913863822305-0.00928055807879579i | 4.65592271860949-99.417097718882i | -6.4599783354668-2.2653322954333i | 0.00235018543304269-0.00241126379883067i | 0.000714285714285714-0.0785966147272637i | 0.0025-0.00244870134898389i | 118.6022 | 10.4985 | -10.4985 | -61.3978 | 118.6022 | 15.3872 | -10.4985
97048.1948 | 15445.6999 | 0.143440911564908-0.261606413642443i | 3.47655817480295-1.10422074026261i | 194.572909680222+6.76607182573142i | 2.90965735301039-9.69692678659764i | 0.999913208000473-0.00931581808944803i | 4.61727714618454-99.0076556337742i | -6.40919425527883-2.25357278460803i | 0.00235003798856734-0.00240266801603549i | 0.000714285714285714-0.0782990782299901i | 0.0025-0.00243943150924874i | 118.7363 | 10.5055 | -10.5055 | -61.2637 | 118.7363 | 15.4457 | -10.5055
97416.9779 | 15504.3936 | 0.143936603539418-0.261065680231578i | 3.47654624972184-1.10060018722253i | 194.841541848129+6.70353140728851i | 2.9096554300992-9.6604235726668i | 0.999912547185795-0.00935121201822932i | 4.57897862470412-98.6001580468124i | -6.35882679589125-2.24189777946748i | 0.00234989133947865-0.00239410677015966i | 0.000714285714285714-0.0780026680912432i | 0.0025-0.00243019676155483i | 118.8698 | 10.5123 | -10.5123 | -61.1302 | 118.8698 | 15.5044 | -10.5123
97787.1624 | 15563.3103 | 0.144430326134183-0.260530711413194i | 3.47653423392068-1.09699546281737i | 195.11238430733+6.63942694101623i | 2.90965349254871-9.62405932689845i | 0.999911881340268-0.00938674037322869i | 4.54102362083228-98.1945927376636i | -6.30887228524361-2.2303064270409i | 0.00234974547735189-0.0023855799380561i | 0.000714285714285714-0.0777073800470642i | 0.0025-0.00242099697305722i | 119.0027 | 10.519 | -10.519 | -60.9973 | 119.0027 | 15.5633 | -10.519
98158.7536 | 15622.4509 | 0.144922097186731-0.260001526312008i | 3.47652212670993-1.09340651514774i | 195.385454245597+6.57373067817404i | 2.90965154024745-9.58783352617757i | 0.999911210425596-0.00942240366445675i | 4.50340864364197-97.7909475951145i | -6.2593270875945-2.218797885289i | 0.00234960039380773-0.00237708739706936i | 0.000714285714285714-0.077413209849636i | 0.0025-0.00241183201141384i | 119.1348 | 10.5255 | -10.5255 | -60.8652 | 119.1348 | 15.6225 | -10.5255
98531.7569 | 15681.8162 | 0.145411934150834-0.259478144529405i | 3.47650992739483-1.08983329254069i | 195.660768919031+6.50641437551195i | 2.90964957308316-9.55174564938069i | 0.999910534403195-0.0094582024038529i | 4.46613024400865-97.389210615786i | -6.21018760310163-2.2073713229396i | 0.00234945608051179-0.00236862902503399i | 0.000714285714285714-0.0771201532672205i | 0.0025-0.00240270174478367i | 119.2663 | 10.5319 | -10.5319 | -60.7337 | 119.2663 | 15.6818 | -10.5319
98906.1776 | 15741.4071 | 0.145899854090313-0.258960586148942i | 3.47649763527538-1.08627574354897i | 195.938345649444+6.437449286091i | 2.90964759094272-9.51579517736839i | 0.999909853234187-0.00949413710529254i | 4.42918501401416-96.989369902867i | -6.16145026740776-2.19602591932602i | 0.00234931252917417-0.00236020470027257i | 0.000714285714285714-0.0768282060841007i | 0.0025-0.00239360604182473i | 119.3972 | 10.5381 | -10.5381 | -60.6028 | 119.3972 | 15.7414 | -10.5381
99282.0211 | 15801.2244 | 0.146385873672602-0.258448871741888i | 3.47648524964624-1.08273381695029i | 196.218201821564+6.36680614994048i | 2.90964559371212-9.4799815929778i | 0.999909166879396-0.00953020828459435i | 4.39256958636047-96.5914136648659i | -6.11311155123232-2.18476086422826i | 0.00234916973154898-0.00235181430159419i | 0.000714285714285714-0.0765373641005191i | 0.0025-0.0023845447716923i | 119.5273 | 10.5441 | -10.5441 | -60.4727 | 119.5273 | 15.8012 | -10.5441
99659.2927 | 15861.2691 | 0.146870009162117-0.257943022372838i | 3.47647276979673-1.07920746174656i | 196.500354880128+6.29445518453869i | 2.90964358127649-9.44430438101522i | 0.999908475299352-0.00956641645952751i | 4.35628063379301-96.1953302143792i | -6.06516795996861-2.17357535771683i | 0.00234902767943381-0.00234345770829253i | 0.000714285714285714-0.0762476231326148i | 0.0025-0.00237551780403696i | 119.6567 | 10.55 | -10.55 | -60.3433 | 119.6567 | 15.8613 | -10.55
100037.9981 | 15921.5419 | 0.147352276413382-0.257443059605371i | 3.47646019501079-1.07569662716316i | 196.784822326807+6.22036607511991i | 2.9096415535201-9.40876302824863i | 0.999907778454281-0.00960276214981906i | 4.32031486853401-95.8011079668777i | -6.01761603328638-2.16246860999934i | 0.00234888636466934-0.00233513480014419i | 0.000714285714285714-0.0759589790123678i | 0.0025-0.00236652500900275i | 119.7855 | 10.5557 | -10.5557 | -60.2145 | 119.7855 | 15.9215 | -10.5557
100418.1424 | 15982.0437 | 0.14783269086391-0.256949005507752i | 3.47644752456692-1.07220126264823i | 197.071621716966+6.14450796480398i | 2.90963951032636-9.37335702340049i | 0.999907076304106-0.00963924587716122i | 4.2846690417248-95.4087354395095i | -5.97045234474009-2.15143984126968i | 0.00234874577913883-0.00232684545740699i | 0.000714285714285714-0.0756714275875353i | 0.0025-0.0023575662572253i | 119.9135 | 10.5612 | -10.5612 | -60.0865 | 119.9135 | 15.982 | -10.5612
100799.7314 | 16042.7755 | 0.148311267526866-0.256460882658695i | 3.47643475773809-1.06872131787187i | 197.360770656289+6.06684944454585i | 2.90963745157773-9.33808585713995i | 0.999906368808449-0.00967586816521871i | 4.24933994287749-95.0182012499188i | -5.92367350138184-2.14048828155958i | 0.00234860591476767-0.00231858956081817i | 0.000714285714285714-0.0753849647215931i | 0.0025-0.00234864141982994i | 120.0408 | 10.5666 | -10.5666 | -59.9592 | 120.0408 | 16.0428 | -10.5666
101182.7704 | 16103.7381 | 0.14878802098347-0.255978714153169i | 3.47642189379188-1.06525674272549i | 197.652286797198+5.98735854290542i | 2.90963537715584-9.30294902207621i | 0.999905655926622-0.00971262953963615i | 4.21432439933578-94.6294941150832i | -5.87727614338061-2.12961317059296i | 0.00234846676352291-0.00231036699159273i | 0.000714285714285714-0.0750995862936773i | 0.0025-0.00233975036842991i | 120.1674 | 10.5718 | -10.5718 | -59.8326 | 120.1674 | 16.1037 | -10.5718
101567.2649 | 16164.9323 | 0.149262965375135-0.255502523608252i | 3.47640893199023-1.06180748732102i | 197.946187835126+5.90600271562527i | 2.90963328694139-9.26794601275056i | 0.999904937617626-0.00974953052804547i | 4.17961927574459-94.2426028501655i | -5.83125694364547-2.11881375764256i | 0.00234832831741283-0.00230217763142175i | 0.000714285714285714-0.0748152881985229i | 0.0025-0.00233089297512444i | 120.2932 | 10.5769 | -10.5769 | -59.7068 | 120.2932 | 16.1649 | -10.5769
101953.2205 | 16226.359 | 0.149736114395358-0.255032335169015i | 3.47639587158944-1.0583735019902i | 198.242491504596+5.82274883502666i | 2.90963118081413-9.23307632562936i | 0.999904213840154-0.00978657166007341i | 4.14522147352805-93.8575163673804i | -5.78561260745451-2.10808930138894i | 0.0023481905684864-0.00229402136247056i | 0.000714285714285714-0.0745320663464062i | 0.0025-0.00232206911249694i | 120.4183 | 10.5818 | -10.5818 | -59.5817 | 120.4183 | 16.2264 | -10.5818
102340.6427 | 16288.0192 | 0.15020748128135-0.254568173514485i | 3.47638271184028-1.05495473728392i | 198.541215575107+5.73756317921251i | 2.909629058653-9.19833945909697i | 0.999903484552581-0.00982375346734882i | 4.11112793037683-93.4742236748808i | -5.74033987208889-2.09743906978211i | 0.00234805350883296-0.00228589806737718i | 0.000714285714285714-0.074249916663087i | 0.0025-0.00231327865361321i | 120.5427 | 10.5865 | -10.5865 | -59.4573 | 120.5427 | 16.288 | -10.5865
102729.5372 | 16349.9136 | 0.150677078805374-0.254110063863607i | 3.47636945198781-1.0515511439714i | 198.842377846834+5.65041142107751i | 2.90962692033594-9.16373491344841i | 0.999902749712968-0.00986107648351035i | 4.07733561974294-93.0927138756545i | -5.69543550647134-2.08686233990511i | 0.00234791713058165-0.00227780762925054i | 0.000714285714285714-0.0739688350897456i | 0.0025-0.00230452147201954i | 120.6662 | 10.5911 | -10.5911 | -59.3338 | 120.6662 | 16.3499 | -10.5911
103119.9094 | 16412.0433 | 0.151144919265801-0.253658031981266i | 3.47635609127126-1.04816267303953i | 199.145996146117+5.5612586171201i | 2.90962476573995-9.12926219088187i | 0.999902009279055-0.0098985412442138i | 4.0438415503434-92.71297616644i | -5.65089631080957-2.07635839784017i | 0.002347781425901-0.00226974993166884i | 0.000714285714285714-0.0736888175829309i | 0.0025-0.00229579744174093i | 120.7891 | 10.5955 | -10.5955 | -59.2109 | 120.7891 | 16.412 | -10.5955
103511.7651 | 16474.4091 | 0.151611014477902-0.253212104184355i | 3.47634262892421-1.04478927569219i | 199.452088320745+5.47006919605892i | 2.90962259474115-9.09492079549207i | 0.999901263208262-0.00993614828713977i | 4.01064276567168-92.3349998366549i | -5.60671911624488-2.06592653853701i | 0.00234764638699851-0.00226172485867783i | 0.000714285714285714-0.0734098601144958i | 0.0025-0.00228710643727927i | 120.9111 | 10.5997 | -10.5997 | -59.0889 | 120.9111 | 16.4744 | -10.5997
103905.1098 | 16537.0118 | 0.152075375764317-0.252772307347858i | 3.47632906417442-1.04143090334948i | 199.760672235016+5.37680694724619i | 2.90962040721472-9.06071023326287i | 0.999900511457683-0.00997389815200116i | 3.97773634351722-91.9587742673398i | -5.56290078450491-2.0555660656833i | 0.00234751200612019-0.00225373229478918i | 0.000714285714285714-0.0731319586715437i | 0.0025-0.00227844833361154i | 121.0324 | 10.6038 | -10.6038 | -58.9676 | 121.0324 | 16.537 | -10.6038
104299.9492 | 16599.8525 | 0.152538013945223-0.252338668910973i | 3.47631539624369-1.03808750764704i | 200.07176576458+5.28143500887987i | 2.90961820303477-9.02663001205989i | 0.999899753984088-0.0100117913805508i | 3.94511939549251-91.584288930117i | -5.51943820756115-2.04527629157719i | 0.00234737827555007-0.00224577212497882i | 0.000714285714285714-0.0728551092563694i | 0.0025-0.00226982300618803i | 121.1528 | 10.6077 | -10.6077 | -58.8472 | 121.1528 | 16.5999 | -10.6077
104696.289 | 16662.9319 | 0.152998939328209-0.251911216883259i | 3.47630162434802-1.03475904043535i | 200.385386791034+5.18391585600357i | 2.90961598207463-8.99267964162405i | 0.999898990743917-0.0100498285165892i | 3.91278906656812-91.2115333861629i | -5.47632830729137-2.03505653700232i | 0.00234724518760985-0.00223784423468517i | 0.000714285714285714-0.0725793078864011i | 0.0025-0.00226123033093049i | 121.2725 | 10.6114 | -10.6114 | -58.7275 | 121.2725 | 16.6629 | -10.6114
105094.1349 | 16726.2511 | 0.153458161697809-0.25148997985083i | 3.47628774769748-1.03144545377904i | 200.701553196288+5.08421128830575i | 2.90961374420657-8.95885863356405i | 0.999898221693278-0.010088010105972i | 3.88074253461485-90.8404972851938i | -5.43356803514588-2.02490613110437i | 0.00234711273465836-0.00222994850980764i | 0.000714285714285714-0.0723045505941434i | 0.0025-0.00225267018423041i | 121.3914 | 10.615 | -10.615 | -58.6086 | 121.3914 | 16.7263 | -10.615
105493.4926 | 16789.8108 | 0.153915690304712-0.251074986982539i | 3.47627376549607-1.02814669995619i | 201.02028285667+4.98228241770149i | 2.90961148930187-8.92516650134941i | 0.999897446787945-0.0101263366966176i | 3.84897700995366-90.471170364468i | -5.39115437181865-2.01482441127007i | 0.00234698090909122-0.00222208483670491i | 0.000714285714285714-0.0720308334271202i | 0.0025-0.00224414244294721i | 121.5094 | 10.6184 | -10.6184 | -58.4906 | 121.5094 | 16.7898 | -10.6184
105894.3679 | 16853.6121 | 0.154371533854648-0.2506662680362i | 3.47625967694177-1.02486273145757i | 201.341593636774+4.87808965570335i | 2.90960921723084-8.89160276030347i | 0.999896665983357-0.0101648088385151i | 3.81748973491242-90.1035424477974i | -5.34908432692252-2.00481072300801i | 0.00234684970334035-0.00221425310219327i | 0.000714285714285714-0.0717581524478186i | 0.0025-0.00223564698440647i | 121.6266 | 10.6216 | -10.6216 | -58.3734 | 121.6266 | 16.8536 | -10.6216
106296.7665 | 16917.6558 | 0.154825700496907-0.250263853364835i | 3.47624548122653-1.02159350098609i | 201.665503383037+4.77159270057568i | 2.90960692786287-8.85816692759669i | 0.999895879234613-0.010203427083732i | 3.78627798338997-89.7376034445766i | -5.30735493866897-1.99486441983151i | 0.00234671910987356-0.00220645319354499i | 0.000714285714285714-0.0714865037336309i | 0.0025-0.00222718368639816i | 121.743 | 10.6247 | -10.6247 | -58.257 | 121.743 | 16.9177 | -10.6247
106700.6942 | 16981.9429 | 0.155278197812522-0.249867773922906i | 3.47623117753614-1.01833896145598i | 201.992029917035+4.6627505242725i | 2.90960462106631-8.82485852223935i | 0.99989508649647-0.010242191986422i | 3.75533906042704-89.3733433488219i | -5.26596327355164-1.98498486314325i | 0.00234658912119409-0.0021986849984867i | 0.000714285714285714-0.071215883376799i | 0.0025-0.00221875242717489i | 121.8585 | 10.6276 | -10.6276 | -58.1415 | 121.8585 | 16.9819 | -10.6276
107106.1568 | 17046.4743 | 0.155729032802074-0.249478061272584i | 3.4762167650502-1.01509906599215i | 202.321191028492+4.55152135915076i | 2.90960229670845-8.79167706507469i | 0.999894287723341-0.0102811041028326i | 3.72467030178414-89.0107522382258i | -5.22490642603433-1.97517142212196i | 0.00234645972984022-0.00219094840519782i | 0.000714285714285714-0.0709462874843582i | 0.0025-0.00221035308545018i | 121.9732 | 10.6303 | -10.6303 | -58.0268 | 121.9732 | 17.0465 | -10.6303
107513.1602 | 17111.2509 | 0.156178211873129-0.249094747590001i | 3.47620224294215-1.01187376792955i | 202.653004467983+4.43786268446497i | 2.9095999546557-8.75862207877237i | 0.999893482869293-0.0103201639913127i | 3.69426907352599-88.6498202732227i | -5.18418151824308-1.96542347361098i | 0.00234633092838481-0.00218324330230884i | 0.000714285714285714-0.0706777121780817i | 0.0025-0.00220198554039668i | 122.087 | 10.6329 | -10.6329 | -57.913 | 122.087 | 17.1113 | -10.6329
107921.7102 | 17176.2737 | 0.156625740827301-0.248717865671506i | 3.47618761037908-1.00866302081242i | 202.987487939333+4.32173121263703i | 2.90959759477331-8.72569308782095i | 0.999892671888043-0.0103593722123213i | 3.66413277161263-88.2905376960669i | -5.14378569966183-1.95574040200836i | 0.00234620270943493-0.00217556957889977i | 0.000714285714285714-0.0704101535944229i | 0.0025-0.00219364967164443i | 122.2 | 10.6353 | -10.6353 | -57.8 | 122.2 | 17.1763 | -10.6353
108331.8127 | 17241.5435 | 0.157071624846908-0.248347448939929i | 3.47617286652185-1.00546677839368i | 203.324659091689+4.20308287529722i | 2.90959521692563-8.69288961852178i | 0.999891854732955-0.0103987293284345i | 3.634258821497-87.9328948299247i | -5.10371614683272-1.94612159915916i | 0.00234607506563138-0.00216792712449854i | 0.000714285714285714-0.0701436078844618i | 0.0025-0.00218534535927917i | 122.312 | 10.6375 | -10.6375 | -57.688 | 122.312 | 17.2415 | -10.6375
108743.4736 | 17307.0614 | 0.157515868481232-0.24798353145081i | 3.47615801052491-1.0022849946342i | 203.664535511258+4.08187280909865i | 2.9095928209759-8.66021119898162i | 0.99989103135704-0.0104382359043539i | 3.60464467772884-87.5768820779768i | -5.06397006305959-1.93656646424914i | 0.00234594798964832-0.00216031582907938i | 0.000714285714285714-0.0698780712138493i | 0.0025-0.00217707248384057i | 122.4232 | 10.6395 | -10.6395 | -57.5768 | 122.4232 | 17.3071 | -10.6395
109156.6988 | 17372.8282 | 0.15795847563236-0.247626147898625i | 3.47614304153627-0.999117623702154i | 204.007134712703+3.95805534130068i | 2.90959040678632-8.62765735910606i | 0.99989020171295-0.0104778925069142i | 3.57528782356475-87.2224899225336i | -5.0245446781157-1.92707440370037i | 0.00234582147419281-0.00215273558306122i | 0.000714285714285714-0.0696135397627509i | 0.0025-0.00216883092632055i | 122.5334 | 10.6414 | -10.6414 | -57.4666 | 122.5334 | 17.3728 | -10.6414
109571.4943 | 17438.8449 | 0.158399449540618-0.247275333623003i | 3.4761279586976-0.995964619972397i | 204.35247413018+3.83158397512289i | 2.90958797421813-8.595227630593i | 0.999889365752977-0.0105176997050917i | 3.54618577058453-86.8697089241625i | -4.9854372479553-1.91764483106851i | 0.00234569551200439-0.00214518627730615i | 0.000714285714285714-0.069350009725793i | 0.0025-0.00216062056816154i | 122.6428 | 10.6431 | -10.6431 | -57.3572 | 122.6428 | 17.4388 | -10.6431
109987.866 | 17505.1125 | 0.15883879276955-0.246931124614875i | 3.47611276114392-0.992825938025707i | 204.700571108003+3.70241137486185i | 2.90958552313138-8.56292154692532i | 0.999888523429051-0.0105576580700116i | 3.51733605831346-86.5185297208261i | -4.94664505442838-1.90827716694164i | 0.00234557009585473-0.00213766780311773i | 0.000714285714285714-0.0690874773120071i | 0.0025-0.00215244129125477i | 122.7512 | 10.6447 | -10.6447 | -57.2488 | 122.7512 | 17.5051 | -10.6447
110405.8199 | 17571.632 | 0.15927650719047-0.246593557522642i | 3.4760974480038-0.989701532648209i | 205.051442890929+3.57048935077887i | 2.90958305338517-8.53073864336483i | 0.999887674692735-0.0105977681749564i | 3.48873625385049-86.1689430270329i | -4.90816540499984-1.89897083884089i | 0.00234544521854718-0.00213018005223958i | 0.000714285714285714-0.0688259387447771i | 0.0025-0.0021442929779386i | 122.8587 | 10.6461 | -10.6461 | -57.1413 | 122.8587 | 17.5716 | -10.6461
110825.362 | 17638.4042 | 0.159712593966538-0.24626266965825i | 3.47608201839913-0.986591358830665i | 205.405106614044+3.4357688437469i | 2.90958056483745-8.49867845694506i | 0.999886819495225-0.0106380305953743i | 3.46038395150212-85.8209396329971i | -4.86999563247148-1.88972528112246i | 0.00234532087291633-0.00212272291685365i | 0.000714285714285714-0.0685653902617822i | 0.0025-0.00213617551099682i | 122.9653 | 10.6473 | -10.6473 | -57.0347 | 122.9653 | 17.6384 | -10.6473
111246.4983 | 17705.4301 | 0.160147053536392-0.245938499003251i | 3.47606647144524-0.983495371767852i | 205.761579292239+3.29819990966365i | 2.90957805734517-8.46674052646501i | 0.999885957787345-0.0106784459088861i | 3.43227677242218-85.4745104038133i | -4.83213309470829-1.88053993488148i | 0.00234519705182764-0.00211529628957874i | 0.000714285714285714-0.0683058281149452i | 0.0025-0.00212808877365692i | 123.0709 | 10.6483 | -10.6483 | -56.9291 | 123.0709 | 17.7054 | -10.6483
111669.235 | 17772.7107 | 0.160579885597274-0.245621084214788i | 3.47605080625063-0.980413526857869i | 206.120877809262+3.15773170362788i | 2.90957553076406-8.43492439248206i | 0.999885089519544-0.010719014695295i | 3.40441236425709-85.1296462786377i | -4.79457517436745-1.87141424785707i | 0.00234507374817705-0.00210790006346892i | 0.000714285714285714-0.0680472485703779i | 0.0025-0.00212003264958848i | 123.1755 | 10.6492 | -10.6492 | -56.8245 | 123.1755 | 17.7727 | -10.6492
112093.5781 | 17840.247 | 0.161011089087691-0.245310464631536i | 3.47603502191717-0.977345779701548i | 206.483018906331+3.01431246387663i | 2.90957298494894-8.40322959730595i | 0.999884214641894-0.0107597375365932i | 3.37678840079656-84.7863382698835i | -4.75731927863161-1.86234767433931i | 0.00234495095489052-0.00210053413201202i | 0.000714285714285714-0.0677896479083264i | 0.0025-0.00211200702290146i | 123.2791 | 10.6499 | -10.6499 | -56.7209 | 123.2791 | 17.8402 | -10.6499
112519.5337 | 17908.04 | 0.161440662169549-0.245006680279533i | 3.47601911753982-0.974292086101728i | 206.848019170292+2.86788949548307i | 2.90957041975334-8.37165568499154i | 0.999883333104091-0.0108006150169709i | 3.34940258162979-84.4445774624251i | -4.72036283894473-1.85333967507728i | 0.00234482866492366-0.00209319838912798i | 0.000714285714285714-0.0675330224231183i | 0.0025-0.00210401177814451i | 123.3818 | 10.6504 | -10.6504 | -56.6182 | 123.3818 | 17.908 | -10.6504
112947.108 | 17976.0905 | 0.161868602209795-0.244709771877989i | 3.47600309220678-0.971252402062697i | 207.215895021307+2.7184091538177i | 2.90956783502981-8.34020220133288i | 0.999882444855442-0.0108416477228243i | 3.32225263180702-84.1043550128134i | -4.683703310752-1.84438971718895i | 0.00234470687126138-0.00208589272916745i | 0.000714285714285714-0.0672773684231107i | 0.0025-0.00209604680030336i | 123.4835 | 10.6508 | -10.6508 | -56.5165 | 123.4835 | 17.9761 | -10.6508
113376.307 | 18044.3997 | 0.162294905761499-0.244419780844922i | 3.47598694499923-0.968226683789462i | 207.586662700052+2.56581682777154i | 2.90956523062968-8.30886869385608i | 0.999881549844874-0.0108828362427637i | 3.29533630150606-83.7656621485018i | -4.64733817324245-1.83549727407219i | 0.00234458556691737-0.00207861704691011i | 0.000714285714285714-0.0670226822306343i | 0.0025-0.00208811197479912i | 123.5842 | 10.6509 | -10.6509 | -56.4158 | 123.5842 | 18.0444 | -10.6509
113807.1369 | 18112.9684 | 0.162719568544422-0.244136749302777i | 3.47597067499147-0.965214887687186i | 207.960338254419+2.41005692273743i | 2.90956260640322-8.27765471181328i | 0.999880648020922-0.010924181167622i | 3.26865136570414-83.4284901670804i | -4.61126492909521-1.82666182531742i | 0.0023444647449338-0.00207137123756325i | 0.000714285714285714-0.066768960181943i | 0.0025-0.00208020718748667i | 123.6839 | 10.651 | -10.651 | -56.3161 | 123.6839 | 18.113 | -10.651
114239.6041 | 18181.7977 | 0.163142585425027-0.243860720083875i | 3.47595428125079-0.962216970360515i | 208.33693752569+2.25107284336049i | 2.90955996219955-8.24655980617599i | 0.999879739331731-0.0109656830904627i | 3.24219562385482-83.092830435523i | -4.57548110422883-1.81788285662148i | 0.00234434439838092-0.00206415519676019i | 0.000714285714285714-0.0665161986271596i | 0.0025-0.00207233232465299i | 123.7825 | 10.6508 | -10.6508 | -56.2175 | 123.7825 | 18.1818 | -10.6508
114673.7146 | 18250.8885 | 0.163563950395899-0.243591736735768i | 3.47593776283734-0.959232888612936i | 208.716476134183+2.08880697604371i | 2.90955729786659-8.21558352962847i | 0.999878823725052-0.0110073426065887i | 3.21596689956962-82.758674389442i | -4.53998424755361-1.80915985970296i | 0.00234422452035662-0.00205696882055881i | 0.000714285714285714-0.0662643939302248i | 0.0025-0.00206448727301553i | 123.8801 | 10.6505 | -10.6505 | -56.1199 | 123.8801 | 18.2509 | -10.6505
115109.4747 | 18320.2419 | 0.163983656554607-0.243329843526441i | 3.47592111880423-0.956262599446181i | 209.098969464327+1.92320067122646i | 2.90955461325118-8.18472543656161i | 0.999877901148236-0.0110491603135498i | 3.18996304030473-82.4260135323535i | -4.5047719307273-1.80049233221883i | 0.00234410510398607-0.00204981200543997i | 0.000714285714285714-0.0660135424688431i | 0.0025-0.00205667191972059i | 123.9766 | 10.65 | -10.65 | -56.0234 | 123.9766 | 18.3202 | -10.65
115546.8907 | 18389.8588 | 0.164401696081959-0.243075085449381i | 3.47590434819733-0.953306060059557i | 209.484432649178+1.7541942254233i | 2.90955190819892-8.15398508306617i | 0.999876971548236-0.0110911368111519i | 3.16418191705231-82.0948394349516i | -4.46984174791355-1.79187977768235i | 0.00234398614242131-0.00204268464830605i | 0.000714285714285714-0.0657636406344323i | 0.0025-0.00204888615234169i | 124.0721 | 10.6493 | -10.6493 | -55.9279 | 124.0721 | 18.3899 | -10.6493
115985.9689 | 18459.7403 | 0.164818060219654-0.242827508228491i | 3.47588745005532-0.950363227849364i | 209.872880554328+1.58172686303569i | 2.90954918255428-8.12336202692675i | 0.999876034871602-0.0111332727014649i | 3.13862142403667-81.7651437343934i | -4.43519131554376-1.78332170538234i | 0.00234386762884091-0.00203558664647946i | 0.000714285714285714-0.0655146848320707i | 0.0025-0.00204112985887796i | 124.1665 | 10.6484 | -10.6484 | -55.8335 | 124.1665 | 18.4597 | -10.6484
116426.7155 | 18529.8873 | 0.165232739247302-0.242587158322812i | 3.47587042340966-0.947434060408254i | 210.264327761207+1.40573671792963i | 2.90954643616059-8.09285582761526i | 0.999875091064474-0.0111755685888316i | 3.11327947841477-81.4369181335911i | -4.40081827208148-1.77481763030368i | 0.00234374955644949-0.00202851789770107i | 0.000714285714285714-0.065266671480445i | 0.0025-0.0020334029277525i | 124.2598 | 10.6474 | -10.6474 | -55.7402 | 124.2598 | 18.5299 | -10.6474
116869.1371 | 18600.3009 | 0.165645722458803-0.242354082931074i | 3.47585326728429-0.944518515524571i | 210.65878854975+1.22616081479053i | 2.90954366885987-8.06246604628429i | 0.999874140072586-0.0112180250798754i | 3.08815401998163-81.1101544005156i | -4.36672027778985-1.76636707304897i | 0.00234363191847744-0.00202147830012884i | 0.000714285714285714-0.0650195970118i | 0.0025-0.00202570524781082i | 124.3521 | 10.6462 | -10.6462 | -55.6479 | 124.3521 | 18.6003 | -10.6462
117313.2398 | 18670.982 | 0.16605699813809-0.242128329996043i | 3.47583598069596-0.941616551181828i | 211.056276880397+1.04293505025414i | 2.90954088049303-8.03219224576148i | 0.999873181841257-0.0112606427835097i | 3.0632430108798-80.7848443675073i | -4.33289501450233-1.7579695597616i | 0.00234351470818046-0.0020144677523362i | 0.000714285714285714-0.0647734578718869i | 0.0025-0.0020180367083192i | 124.4432 | 10.6449 | -10.6449 | -55.5568 | 124.4432 | 18.671 | -10.6449
117759.0301 | 18741.9317 | 0.166466553534183-0.241909948208652i | 3.47581856265384-0.93872812555799i | 211.456806375435+0.855994173815967i | 2.90953807089974-8.0020339905425i | 0.99987221631539-0.0113034223109456i | 3.03854443531344-80.4609799305962i | -4.29934018539553-1.74962462204982i | 0.00234339791883921-0.00200748615331071i | 0.000714285714285714-0.0645282505199113i | 0.0025-0.00201039719896314i | 124.5332 | 10.6433 | -10.6433 | -55.4668 | 124.5332 | 18.7419 | -10.6433
118206.5144 | 18813.1511 | 0.166874374835567-0.241698987011891i | 3.47580101215966-0.935853197024941i | 211.860390299618+0.665271768526535i | 2.90953523991847-7.97199084678534i | 0.999871243439471-0.0113463642757011i | 3.01405629926663-80.1385530488318i | -4.26605351476556-1.74133179691216i | 0.00234328154375892-0.00200053340245247i | 0.000714285714285714-0.0642839714284828i | 0.0025-0.00200278660984573i | 124.6221 | 10.6416 | -10.6416 | -55.3779 | 124.6221 | 18.8132 | -10.6416
118655.6992 | 18884.641 | 0.167280447143877-0.241495496604451i | 3.47578332820754-0.932991724147824i | 212.267041540081+0.470700231477424i | 2.90953238738641-7.94206238230368i | 0.999870263157562-0.0113894692936094i | 2.98977663022587-79.8175557436198i | -4.23303274780656-1.73309062666381i | 0.00234316557626902-0.00199360939957268i | 0.000714285714285714-0.0640406170835654i | 0.0025-0.00199520483148608i | 124.7098 | 10.6397 | -10.6397 | -55.2902 | 124.7098 | 18.8846 | -10.6397
119106.5908 | 18956.4027 | 0.16768475444686-0.241299527944116i | 3.47576550978405-0.930143665684478i | 212.676772585496+0.272210754077469i | 2.90952951313961-7.91224816656103i | 0.999869275413299-0.0114327379828274i | 2.96570347690678-79.4979800980688i | -4.20027565039244-1.72490065886442i | 0.00234305000972277-0.00198671404489225i | 0.000714285714285714-0.0637981839844246i | 0.0025-0.00198765175481777i | 124.7964 | 10.6377 | -10.6377 | -55.2036 | 124.7964 | 18.9564 | -10.6377
119559.1959 | 19028.437 | 0.168087279590598-0.241111132750826i | 3.47574755586801-0.92730898058478i | 213.089595504458+0.069733302135159i | 2.90952661701273-7.88254777066409i | 0.99986828014989-0.0114761709638443i | 2.9418349089848-79.1798182563444i | -4.16778000886082-1.71676144624666i | 0.00234293483749684-0.00197984723904025i | 0.000714285714285714-0.063556668643579i | 0.0025-0.00198012727118726i | 124.8817 | 10.6355 | -10.6355 | -55.1183 | 124.8817 | 19.0284 | -10.6355
120013.5208 | 19100.7451 | 0.16848800425101-0.240930363509496i | 3.47572946543059-0.924487627990113i | 213.505521923082-0.136803404258833i | 2.90952369883934-7.85296076735712i | 0.999867277310111-0.0115197688594911i | 2.91816901683001-78.8630624230322i | -4.13554362980009-1.70867254664629i | 0.00234282005299098-0.00197300888305251i | 0.000714285714285714-0.0633160675867493i | 0.0025-0.00197263127235232i | 124.966 | 10.6331 | -10.6331 | -55.034 | 124.966 | 19.1007 | -10.6331
120469.5722 | 19173.3279 | 0.16888690890456-0.240757273472433i | 3.47571123743505-0.921679567232695i | 213.924563001765-0.347471911026608i | 2.9095207584516-7.82348673101521i | 0.999866266836305-0.0115635322949478i | 2.89470391124575-78.5477048625084i | -4.1035643398386-1.70063352293287i | 0.00234270564962763-0.00196619887837014i | 0.000714285714285714-0.0630763773528086i | 0.0025-0.0019651636504805i | 125.049 | 10.6305 | -10.6305 | -54.951 | 125.049 | 19.1733 | -10.6305
120927.3566 | 19246.1866 | 0.169283972798216-0.240591916661482i | 3.47569287083691-0.918884757835037i | 214.346729411112-0.562346050584402i | 2.90951779568044-7.79412523763862i | 0.999865248670371-0.0116074618977536i | 2.87143772321129-78.2337378983189i | -4.07183998543682-1.69264394294191i | 0.00234259162085155-0.00195941712683812i | 0.000714285714285714-0.0628375944937326i | 0.0025-0.00195772429814754i | 125.1308 | 10.6278 | -10.6278 | -54.8692 | 125.1308 | 19.2462 | -10.6278
121386.8805 | 19319.3221 | 0.169679173918576-0.240434347869734i | 3.47567436458377-0.916103159509347i | 214.772031306969-0.781500962488924i | 2.90951481035558-7.76487586484662i | 0.999864222753772-0.0116515582978147i | 2.84836860362804-77.921153912565i | -4.04036843268185-1.68470337940789i | 0.00234247796012943-0.00195266353070385i | 0.000714285714285714-0.062599715574549i | 0.0025-0.00195031310833586i | 125.2114 | 10.6248 | -10.6248 | -54.7886 | 125.2114 | 19.3193 | -10.6248
121848.1507 | 19392.7355 | 0.170072488960225-0.240284622662887i | 3.47565571761516-0.913334732156886i | 215.200478304576-1.00501311424232i | 2.9095118023053-7.73573819187097i | 0.999863189027522-0.0116958221274137i | 2.82549472306985-77.6099453452997i | -4.00914756708425-1.67681140989822i | 0.00234236466094957-0.00194593799261574i | 0.000714285714285714-0.0623627371732905i | 0.0025-0.00194292997443301i | 125.2907 | 10.6217 | -10.6217 | -54.7093 | 125.2907 | 19.3927 | -10.6217
122311.1736 | 19466.4279 | 0.170463893293225-0.240142797380156i | 3.47563692886273-0.910579435867459i | 215.63207945176-1.23296032225202i | 2.90950877135671-7.70671179955056i | 0.999862147432187-0.0117402540212181i | 2.80281427153662-77.3001046939273i | -3.97817529337772-1.66896761674844i | 0.00234225171682145-0.00193924041562172i | 0.000714285714285714-0.0621266558809429i | 0.0025-0.00193557479023014i | 125.3688 | 10.6185 | -10.6185 | -54.6312 | 125.3688 | 19.4664 | -10.6185
122775.9561 | 19540.4003 | 0.17085336092978-0.240008929134762i | 3.47561799724994-0.907837230918772i | 216.066843201186-1.4654217729231i | 2.90950571733555-7.67779627032483i | 0.999861097907882-0.0117848546162892i | 2.78032545821187-76.9916245126154i | -3.94744953532089-1.66117158699821i | 0.00234213912127542-0.00193257070316793i | 0.000714285714285714-0.0618914683013979i | 0.0025-0.00192824744992044i | 125.4456 | 10.615 | -10.615 | -54.5544 | 125.4456 | 19.5404 | -10.615
123242.5047 | 19614.6538 | 0.17124086449003-0.239883075813917i | 3.47559892169209-0.905108077775859i | 216.504777381604-1.7024780438813i | 2.90950264006619-7.64899118822791i | 0.999860040394265-0.0118296245520909i | 2.75802651122355-76.6844974117103i | -3.91696823550153-1.65342291232832i | 0.00234202686786227-0.00192592875909716i | 0.000714285714285714-0.0616571710514025i | 0.0025-0.00192094784809767i | 125.5212 | 10.6114 | -10.6114 | -54.4788 | 125.5212 | 19.6147 | -10.6114
123710.8262 | 19689.1895 | 0.171626375166972-0.239765296078355i | 3.47557970109637-0.902391937090535i | 216.945889168076-1.94421112530785i | 2.90949953937175-7.62029613888287i | 0.999858974830538-0.011874564470499i | 2.73591567740861-76.378716057162i | -3.88672935514332-1.64572118899875i | 0.00234191495015295-0.00191931448764759i | 0.000714285714285714-0.0614237607605127i | 0.0025-0.0019136758797546i | 125.5955 | 10.6077 | -10.6077 | -54.4045 | 125.5955 | 19.6892 | -10.6077
124180.9274 | 19764.0084 | 0.172009862690466-0.239655649361281i | 3.47556033436157-0.899688769700766i | 217.390185051149-2.19070444137574i | 2.90949641507393-7.59171070949533i | 0.999857901155436-0.0119196750158098i | 2.71399122208082-76.0742731699561i | -3.85673087391465-1.63806601778757i | 0.00234180336173811-0.00191272779345129i | 0.000714285714285714-0.0611912340710425i | 0.0025-0.00190643144028153i | 125.6684 | 10.6037 | -10.6037 | -54.3316 | 125.6684 | 19.764 | -10.6037
124652.8149 | 19839.1117 | 0.172391295290359-0.239554195866803i | 3.47554082037823-0.896998536630142i | 217.837670804937-2.44204287176459i | 2.90949326699312-7.56323448884793i | 0.999856819307232-0.0119649568347492i | 2.69225142880208-75.7711615255515i | -3.82697078973997-1.63045700393076i | 0.00234169209622783-0.00190616858153284i | 0.000714285714285714-0.0609595876380179i | 0.0025-0.00189921442546477i | 125.7401 | 10.5996 | -10.5996 | -54.2599 | 125.7401 | 19.8391 | -10.5996
125126.4956 | 19914.5003 | 0.172770639658646-0.239460996567734i | 3.47552115802848-0.894321199087283i | 218.28835145408-2.69831277324935i | 2.90949009494832-7.53486706729421i | 0.999855729223727-0.0120104105764816i | 2.67069459915701-75.4693739533274i | -3.79744711861327-1.62289375706304i | 0.00234158114725119-0.00189963675730792i | 0.000714285714285714-0.0607288181291273i | 0.0025-0.00189202473148512i | 125.8104 | 10.5953 | -10.5953 | -54.1896 | 125.8104 | 19.9145 | -10.5953
125601.9763 | 19990.1754 | 0.173147860910701-0.239376113202805i | 3.47550134618598-0.891656718465267i | 218.742231239552-2.95960200133618i | 2.90948689875719-7.50660803675272i | 0.999854630842252-0.0120560368926194i | 2.64931905253078-75.1689033360348i | -3.76815789441371-1.61537589115948i | 0.00234147050845596-0.00189313222658202i | 0.000714285714285714-0.0604989222246735i | 0.0025-0.00188486225491644i | 125.8793 | 10.5908 | -10.5908 | -54.1207 | 125.8793 | 19.9902 | -10.5908
126079.2638 | 20066.1381 | 0.173522922545538-0.239299608273176i | 3.47548138371583-0.889005056341061i | 219.199313583278-3.22599993192956i | 2.90948367823595-7.47845699070114i | 0.999853524099657-0.0121018364372314i | 2.62812312589022-74.8697426092568i | -3.7391011687236-1.60790302447804i | 0.0023413601735082-0.00188665489554891i | 0.000714285714285714-0.0602698966175272i | 0.0025-0.00187772689272409i | 125.9469 | 10.5862 | -10.5862 | -54.0531 | 125.9469 | 20.0661 | -10.5862
126558.365 | 20142.3894 | 0.173895786405099-0.239231545038282i | 3.47546126947459-0.88636617447497i | 219.65960105152-3.49759748301255i | 2.90948043319943-7.4504135241705i | 0.999852408932316-0.0121478098668523i | 2.607105173568-74.5718847608738i | -3.71027501064842-1.60047477950296i | 0.00234125013609192-0.00188020467078933i | 0.000714285714285714-0.0600417380130772i | 0.0025-0.00187061854226349i | 126.0131 | 10.5813 | -10.5813 | -53.9869 | 126.0131 | 20.1424 | -10.5813
127039.2868 | 20218.9305 | 0.174266412632534-0.239171987510924i | 3.47544100231017-0.88374003481008i | 220.123095316998-3.77448713631391i | 2.90947716346114-7.42247723373943i | 0.999851285276115-0.0121939578404921i | 2.58626356705007-74.2753228305373i | -3.68167750663918-1.5930907828891i | 0.00234114038990876-0.00187378145926965i | 0.000714285714285714-0.0598144431291864i | 0.0025-0.00186353710127863i | 126.078 | 10.5763 | -10.5763 | -53.922 | 126.078 | 20.2189 | -10.5763
127522.0361 | 20295.7624 | 0.174634759629475-0.23912100045159i | 3.47542058106172-0.881126599471657i | 220.589797119726-4.05676295894124i | 2.90947386883303-7.39464771752806i | 0.999850153066457-0.0122402810196446i | 2.56559669476595-73.9800499091486i | -3.65330676031647-1.58575066540685i | 0.00234103092867757-0.00186738516834045i | 0.000714285714285714-0.0595880086961409i | 0.0025-0.00185648246790061i | 126.1414 | 10.5712 | -10.5712 | -53.8586 | 126.1414 | 20.2958 | -10.5712
128006.6198 | 20372.8863 | 0.175000784012271-0.23907864936195i | 3.4754000045596-0.878525830766631i | 221.059706226487-4.34452062496219i | 2.9094705491257-7.36692457519247i | 0.999849012238249-0.0122867800682972i | 2.54510296188214-73.6860591383443i | -3.62516089229701-1.57845406188818i | 0.00234092174613408-0.00186101570573518i | 0.000714285714285714-0.0593624314566058i | 0.0025-0.00184945454064615i | 126.2034 | 10.5659 | -10.5659 | -53.7966 | 126.2034 | 20.3729 | -10.5659
128493.045 | 20450.3033 | 0.175364440567201-0.239045000477506i | 3.47537927162542-0.875937691183041i | 221.532821388947-4.63785743689093i | 2.90946720414836-7.33930740791904i | 0.999847862725907-0.01233345565294i | 2.52478079009859-73.3933437099893i | -3.59723804002213-1.57120061117333i | 0.00234081283603059-0.00185467297956878i | 0.000714285714285714-0.0591377081655768i | 0.0025-0.00184245321841617i | 126.2639 | 10.5603 | -10.5603 | -53.7361 | 126.2639 | 20.4503 | -10.5603
128981.3185 | 20528.0144 | 0.175725682204597-0.239020120759314i | 3.47535838107174-0.873362143389452i | 222.009140300348-4.9368723470716i | 2.90946383370865-7.31179581841839i | 0.999846704463345-0.0123803084425749i | 2.50462861744781-73.1018968656741i | -3.56953635758803-1.56398995605823i | 0.00234070419213556-0.00184835689833634i | 0.000714285714285714-0.0589138355903335i | 0.0025-0.00183547840049429i | 126.323 | 10.5547 | -10.5547 | -53.677 | 126.323 | 20.528 | -10.5547
129471.4475 | 20606.0209 | 0.17608445991192-0.239004077884772i | 3.47533733170221-0.870799150234424i | 222.488659550741-5.24166597891122i | 2.90946043761283-7.28438941091983i | 0.999845537383977-0.012427339108725i | 2.48464489809711-72.81171189622i | -3.54205401557833-1.55682174324287i | 0.00234059580823329-0.00184206737091176i | 0.000714285714285714-0.058690810510394i | 0.0025-0.00182852998654542i | 126.3807 | 10.5488 | -10.5488 | -53.6193 | 126.3807 | 20.606 | -10.5488
129963.439 | 20684.3237 | 0.176440722705723-0.238996940237393i | 3.47531612231143-0.868248674745978i | 222.971374580715-5.55234064794643i | 2.90945701566567-7.2570877911658i | 0.999844361420709-0.012474548325444i | 2.46482810215347-72.5227821411894i | -3.51478920089848-1.54969562328031i | 0.00234048767812356-0.00183580430654639i | 0.000714285714285714-0.0584686297174675i | 0.0025-0.00182160787661429i | 126.4368 | 10.5428 | -10.5428 | -53.5632 | 126.4368 | 20.6843 | -10.5428
130457.3001 | 20762.9242 | 0.176794417582533-0.238998776895532i | 3.47529475168484-0.865710680131019i | 223.4572796336-5.86900038269475i | 2.90945356767043-7.22989056640592i | 0.999843176505937-0.0125219367693256i | 2.44517671547128-72.2351009884022i | -3.48774011661201-1.5426112505265i | 0.0023403797956213-0.00182956761486769i | 0.000714285714285714-0.058247290015409i | 0.0025-0.00181471197112401i | 126.4914 | 10.5366 | -10.5366 | -53.5086 | 126.4914 | 20.7629 | -10.5366
130953.0379 | 20841.8233 | 0.177145489468597-0.239009657619996i | 3.47527321859873-0.86318512977482i | 223.946367706066-6.19175094526704i | 2.9094500934289-7.20279734539157i | 0.999841982571543-0.0125695051195128i | 2.4256892394627-71.9486618734586i | -3.46090498177884-1.53556828309082i | 0.00234027215455619-0.00182335720587793i | 0.000714285714285714-0.0580267882201724i | 0.0025-0.00180784217087469i | 126.5445 | 10.5303 | -10.5303 | -53.4555 | 126.5445 | 20.8418 | -10.5303
131450.6594 | 20921.0222 | 0.177493881168528-0.239029652840515i | 3.47525152182014-0.860671987240477i | 224.438630497119-6.52069985169606i | 2.90944659274137-7.17580773837017i | 0.999840779548891-0.0126172540577073i | 2.40636419091088-71.6634582792673i | -3.43428203129535-1.52856638278737i | 0.00234016474877238-0.00181717298995278i | 0.000714285714285714-0.0578071211597654i | 0.0025-0.00180099837704193i | 126.5961 | 10.5237 | -10.5237 | -53.4039 | 126.5961 | 20.921 | -10.5237
131950.1719 | 21000.5221 | 0.17783953331278-0.239058833640962i | 3.47522966010674-0.858171216268354i | 224.9340583554-6.85595639194426i | 2.90944306540658-7.14892135707952i | 0.999839567368824-0.0126651842681792i | 2.38720010178561-71.3794837355794i | -3.40786951573636-1.52160521508695i | 0.00234005757212814-0.00181101487784008i | 0.000714285714285714-0.0575882856742034i | 0.0025-0.00179418049117546i | 126.6461 | 10.517 | -10.517 | -53.3539 | 126.6461 | 21.0005 | -10.517
132451.5826 | 21080.3241 | 0.178182384303994-0.239097271743327i | 3.47520763220683-0.855682780775568i | 225.43264022479-7.19763164954443i | 2.90943951122176-7.1221378147423i | 0.999838345961657-0.0127132964377763i | 2.36819551906165-71.0967318185284i | -3.38166570119897-1.51468444906977i | 0.00233995061849544-0.00180488278065845i | 0.000714285714285714-0.0573702786154644i | 0.0025-0.00178738841519771i | 126.6946 | 10.5102 | -10.5102 | -53.3054 | 126.6946 | 21.0803 | -10.5102
132954.8986 | 21160.4293 | 0.178522370262175-0.239145039490326i | 3.47518543685924-0.853206644855451i | 225.934363588237-7.54583852083233i | 2.9094359299826-7.0954567260605i | 0.999837115257177-0.0127615912559337i | 2.34934900453959-70.8151961501748i | -3.35566886914815-1.50780375737882i | 0.00233984388175967-0.00179877660989602i | 0.000714285714285714-0.0571530968474442i | 0.0025-0.00178062205140238i | 126.7414 | 10.5031 | -10.5031 | -53.2586 | 126.7414 | 21.1604 | -10.5031
133460.1272 | 21240.8389 | 0.178859424968714-0.239202209826626i | 3.47516307279324-0.850742772777006i | 226.439214409791-7.90069173372395i | 2.90943232148321-7.06887770720979i | 0.999835875184636-0.0128100694146833i | 2.33065913466936-70.5348703980581i | -3.32987731626411-1.50096281617401i | 0.00233973735581932-0.00179269627740908i | 0.000714285714285714-0.0569367372459097i | 0.0025-0.00177388130245306i | 126.7867 | 10.4959 | -10.4959 | -53.2133 | 126.7867 | 21.2408 | -10.4959
133967.2757 | 21321.5541 | 0.179193479809217-0.239268856278582i | 3.47514053872858-0.848291128984412i | 226.947177074773-8.26230786597518i | 2.9094286855162-7.0424003758342i | 0.999834625672748-0.0128587316086637i | 2.31212450037588-70.2557482747518i | -3.30428935429157-1.49416130508686i | 0.00233963103458555-0.00178664169542081i | 0.000714285714285714-0.0567211966984557i | 0.0025-0.00176716607138181i | 126.8303 | 10.4886 | -10.4886 | -53.1697 | 126.8303 | 21.3216 | -10.4886
134476.3513 | 21402.576 | 0.179524463715165-0.239345052932442i | 3.47511783337519-0.845851678096441i | 227.458234328053-8.63080536289248i | 2.9094250218725-7.01602435104023i | 0.999833366649686-0.0129075785351291i | 2.29374370688755-69.9778235374258i | -3.27890330989042-1.48739890717591i | 0.00233952491198195-0.00178061277651996i | 0.000714285714285714-0.0565064721044587i | 0.0025-0.00176047626158778i | 126.8723 | 10.481 | -10.481 | -53.1277 | 126.8723 | 21.4026 | -10.481
134987.3615 | 21483.9058 | 0.17985230310438-0.239430874410936i | 3.47509495543335-0.843424384906004i | 227.972367210372-9.00630455441457i | 2.90942133034156-6.98974925339188i | 0.999832098043075-0.0129566108939601i | 2.27551537356675-69.7010899874129i | -3.25371752448859-1.48067530888285i | 0.00233941898194411-0.00177460943365951i | 0.000714285714285714-0.0562925603750337i | 0.0025-0.0017538117768358i | 126.9126 | 10.4733 | -10.4733 | -53.0874 | 126.9126 | 21.4839 | -10.4733
135500.3134 | 21565.5447 | 0.180176921820312-0.239526395848193i | 3.47507190359347-0.841009214379573i | 228.48955499268-9.38892767152209i | 2.90941761071114-6.96357470490477i | 0.999830819779992-0.0130058293876725i | 2.25743813374298-69.4255414697811i | -3.22873035413614-1.47399019998913i | 0.00233931323841935-0.00176863158015551i | 0.000714285714285714-0.0560794584329884i | 0.0025-0.00174717252125503i | 126.9513 | 10.4655 | -10.4655 | -53.0487 | 126.9513 | 21.5655 | -10.4655
136015.2146 | 21647.4937 | 0.180498241070126-0.239631692862866i | 3.47504867653609-0.838606131656696i | 229.009775108419-9.77879886190359i | 2.90941386276745-6.93750032904093i | 0.999829531786957-0.0130552347214274i | 2.2395106345481-69.1511718729104i | -3.2039401693613-1.46734327357334i | 0.00233920767536634-0.00176267912968563i | 0.000714285714285714-0.0558671632127797i | 0.0025-0.00174055839933755i | 126.9882 | 10.4574 | -10.4574 | -53.0118 | 126.9882 | 21.6475 | -10.4574
136532.0724 | 21729.7542 | 0.180816179361598-0.239746841529438i | 3.47502527293168-0.83621510204945i | 229.53300308373-10.17604420482i | 2.90941008629502-6.91152575070319i | 0.999828233989932-0.0131048276030407i | 2.22173153675406-68.8779751280759i | -3.17934535502799-1.46073422596915i | 0.00233910228675478-0.00175675199628798i | 0.000714285714285714-0.0556556716604698i | 0.0025-0.00173396931593699i | 127.0235 | 10.4492 | -10.4492 | -52.9765 | 127.0235 | 21.7298 | -10.4492
137050.8943 | 21812.3273 | 0.181130652438837-0.239871918347597i | 3.4750016914408-0.833836091041973i | 230.059212465504-10.580791725083i | 2.9094062810768-6.88565059623012i | 0.999826926314318-0.0131546087429935i | 2.2040995146126-68.6059452090338i | -3.15494431019519-1.45416275672386i | 0.00233899706656504-0.00175085009435979i | 0.000714285714285714-0.055444980733682i | 0.0025-0.00172740517626717i | 127.057 | 10.4409 | -10.4409 | -52.943 | 127.057 | 21.8123 | -10.4409
137571.6877 | 21895.2141 | 0.181441573216802-0.240007000209586i | 3.47497793071379-0.831469064289903i | 230.58837474726-10.993171406095i | 2.90940244689405-6.85987449339024i | 0.999825608684946-0.0132045788544412i | 2.18661325569745-68.3350761316152i | -3.13073544797757-1.44762856855756i | 0.00233889200878788-0.00174497333865619i | 0.000714285714285714-0.0552350874015559i | 0.0025-0.00172086588590075i | 127.0887 | 10.4323 | -10.4323 | -52.9113 | 127.0887 | 21.8952 | -10.4323
138094.4601 | 21978.4159 | 0.181748851714662-0.240152164365462i | 3.47495398939076-0.829113987619886i | 231.120459292787-11.4133152018537i | 2.90939858352632-6.8341970713769i | 0.999824281026077-0.0132547386532239i | 2.16927146074847-68.0653619533216i | -3.10671719540796-1.44113136732284i | 0.00233878710742404-0.00173912164428885i | 0.000714285714285714-0.055025988644706i | 0.0025-0.00171435135076783i | 127.1187 | 10.4237 | -10.4237 | -52.8813 | 127.1187 | 21.9784 | -10.4237
138619.2191 | 22061.9339 | 0.182052394987973-0.240307488386166i | 3.47492986610165-0.826770827029096i | 231.655433257489-11.8413570478527i | 2.90939469075161-6.80861796080302i | 0.999822943261395-0.0133050888578762i | 2.15207284351804-67.7967967729282i | -3.0828879933014-1.43467086196521i | 0.00233868235648395-0.00173329492672478i | 0.000714285714285714-0.0548176814551764i | 0.0025-0.00170786147715464i | 127.1469 | 10.4148 | -10.4148 | -52.8531 | 127.1469 | 22.0619 | -10.4148
139145.9721 | 22145.7693 | 0.182352107059717-0.240473050124301i | 3.474905559466-0.824439548684693i | 232.193261507424-12.2774328707845i | 2.90939076834617-6.78313679369561i | 0.999821595314006-0.0133556301896369i | 2.13501613061952-67.5293747300889i | -3.05924629612046-1.42824676448388i | 0.00233857774998741-0.00172749310178508i | 0.000714285714285714-0.0546101628363981i | 0.0025-0.00170139617170218i | 127.1733 | 10.4058 | -10.4058 | -52.8267 | 127.1733 | 22.1458 | -10.4058
139674.7268 | 22229.9232 | 0.182647888850165-0.240648927672507i | 3.47488106809281-0.822120118923316i | 232.733906535942-12.7216805969686i | 2.90938681608446-6.75775320349037i | 0.999820237106428-0.0134063633724594i | 2.11810006137777-67.2630900049494i | -3.0357905718423-1.42185878989325i | 0.0023384732819632-0.00172171608564364i | 0.000714285714285714-0.0544034298031463i | 0.0025-0.00169495534140484i | 127.1978 | 10.3966 | -10.3966 | -52.8022 | 127.1978 | 22.2299 | -10.3966
140205.4908 | 22314.3969 | 0.182939638105674-0.240835199319388i | 3.47485639058076-0.819812504250633i | 233.277328377916-13.1742401593912i | 2.90938283373938-6.73246682502685i | 0.999818868560592-0.0134572891330212i | 2.10132338768176-66.9979368177614i | -3.01251930182729-1.41550665618499i | 0.00233836894644881-0.00171596379482588i | 0.000714285714285714-0.0541974793814964i | 0.0025-0.00168853889360912i | 127.2205 | 10.3873 | -10.3873 | -52.7795 | 127.2205 | 22.3144 | -10.3873
140738.2716 | 22399.1916 | 0.183227249326315-0.24103194350281i | 3.47483152551775-0.817516671340779i | 233.823484521496-13.6352535032777i | 2.90937882108198-6.70727729454267i | 0.999817489597835-0.0135084082007346i | 2.08468487383909-66.7339094285038i | -2.98943098068877-1.40919008429045i | 0.00233826473749006-0.00171023614620758i | 0.000714285714285714-0.0539923086087832i | 0.0025-0.00168214673601228i | 127.2413 | 10.3778 | -10.3778 | -52.7587 | 127.2413 | 22.3992 | -10.3778
141273.0771 | 22484.3085 | 0.183510613692477-0.241239238760527i | 3.47480647148118-0.815232587035918i | 234.372329817352-14.1048645900836i | 2.90937477788166-6.68218424966875i | 0.999816100138897-0.013559721307756i | 2.06818329643257-66.4710021365079i | -2.96652411616472-1.4029087980439i | 0.0023381606491408-0.00170453305701355i | 0.000714285714285714-0.0537879145335556i | 0.0025-0.00167577877666096i | 127.2602 | 10.3681 | -10.3681 | -52.7398 | 127.2602 | 22.4843 | -10.3681
141809.9147 | 22569.7489 | 0.183789618990378-0.241457163677978i | 3.47478122703752-0.812960218345687i | 234.923816385357-14.5832193997992i | 2.90937070390597-6.65718732942364i | 0.999814700103913-0.0136112291889967i | 2.05181744417866-66.2092092800854i | -2.94379722899038-1.39666252414602i | 0.00233805667546255-0.00169885444481648i | 0.000714285714285714-0.0535842942155365i | 0.0025-0.00166943492394996i | 127.2773 | 10.3583 | -10.3583 | -52.7227 | 127.2773 | 22.5697 | -10.3583
142348.7924 | 22655.514 | 0.184064149536608-0.241685796833176i | 3.47475579074261-0.81069953244678i | 235.477893518672-15.0704659314467i | 2.90936659892081-6.63228617420884i | 0.999813289412413-0.0136629325821326i | 2.03558611778798-65.9485252361635i | -2.92124885277281-1.39045099212811i | 0.00233795281052422-0.00169320022753556i | 0.000714285714285714-0.0533814447255793i | 0.0025-0.0016631150866208i | 127.2923 | 10.3484 | -10.3484 | -52.7077 | 127.2923 | 22.6555 | -10.3484
142889.7178 | 22741.6049 | 0.184334086101629-0.241925216738543i | 3.47473016114119-0.808450496682378i | 236.034507585193-15.5667542016667i | 2.90936246269019-6.60748042580309i | 0.999811867983313-0.0137148322276148i | 2.01948812982743-65.6889444199221i | -2.89887753386635-1.38427393431666i | 0.0023378490484017-0.00168757032343543i | 0.000714285714285714-0.053179363145626i | 0.0025-0.00165681917376051i | 127.3055 | 10.3383 | -10.3383 | -52.6945 | 127.3055 | 22.7416 | -10.3383
143432.6988 | 22828.023 | 0.18459930583239-0.242175501779601i | 3.47470433676711-0.806213078561723i | 236.593601926312-16.0722362412539i | 2.90935829497636-6.58276972735764i | 0.999810435734914-0.0137669288686795i | 2.0035223045845-65.430461284436i | -2.87668183124984-1.37813108579854i | 0.00233774538317762-0.00168196465112485i | 0.000714285714285714-0.052978046568665i | 0.0025-0.00165054709480027i | 127.3166 | 10.328 | -10.328 | -52.6834 | 127.3166 | 22.828 | -10.328
143977.743 | 22914.7695 | 0.184859682174013-0.24243673015036i | 3.47467831614314-0.803987245759613i | 237.155116752965-16.5870660895258i | 2.90935409553982-6.55815372339095i | 0.999808992584897-0.0138192232513582i | 1.98768747793306-65.1730703203212i | -2.854660316405-1.37202218438665i | 0.00233764180894097-0.00167638312955547i | 0.000714285714285714-0.0527774920986901i | 0.0025-0.00164429875951411i | 127.3258 | 10.3176 | -10.3176 | -52.6742 | 127.3258 | 22.9148 | -10.3176
144524.8584 | 23001.8456 | 0.185115084790646-0.242708979785295i | 3.47465209778088-0.801772966115906i | 237.718989038925-17.1113997863679i | 2.90934986413919-6.53363205978352i | 0.999807538450313-0.0138717161244882i | 1.97198249720121-64.9167660553856i | -2.83281157319625-1.36594697058596i | 0.00233753831978675-0.00167082567802068i | 0.000714285714285714-0.0525776968506574i | 0.0025-0.00163807407801765i | 127.3329 | 10.307 | -10.307 | -52.6671 | 127.3329 | 23.0018 | -10.307
145074.0529 | 23089.2526 | 0.185365379485532-0.242992328287796i | 3.47462568018066-0.799570207635057i | 238.285152411321-17.6453953618477i | 2.90934560053127-6.50920438377289i | 0.999806073247588-0.0139244082397231i | 1.95640622104084-64.6615430542836i | -2.81113419775178-1.35990518756019i | 0.00233743490981574-0.00166529221615432i | 0.000714285714285714-0.0523786579504457i | 0.0025-0.00163187296076673i | 127.338 | 10.2963 | -10.2963 | -52.662 | 127.338 | 23.0893 | -10.2963
145625.3343 | 23176.9918 | 0.185610428120337-0.24328685285492i | 3.4745990618315-0.797378938485627i | 238.853537038325-18.1892128232139i | 2.90934130447099-6.4848703439485i | 0.999804596892508-0.0139773003515426i | 1.94095751929875-64.4073959181743i | -2.789626798346-1.35389658109883i | 0.00233733157313404-0.00165978266392955i | 0.000714285714285714-0.0521803725348134i | 0.0025-0.00162569531855622i | 127.341 | 10.2854 | -10.2854 | -52.659 | 127.341 | 23.177 | -10.2854
146178.7106 | 23265.0644 | 0.185850088533845-0.243592630198332i | 3.47457224121103-0.795199126999819i | 239.424069514014-18.7430141391422i | 2.90933697571145-6.46062959024667i | 0.999803109300221-0.0140303932172636i | 1.92563527288976-64.1543192843844i | -2.7682879952833-1.34792089958468i | 0.00233722830385285-0.00165429694165757i | 0.000714285714285714-0.0519828377513583i | 0.0025-0.00161954106251865i | 127.342 | 10.2744 | -10.2744 | -52.658 | 127.342 | 23.2651 | -10.2744
146734.1897 | 23353.4716 | 0.186084214460042-0.243909736461312i | 3.47454521678536-0.793030741672995i | 239.996672740363-19.3069632210845i | 2.90933261400387-6.43648177394558i | 0.999801610385229-0.0140836875970498i | 1.9104383736713-63.9023078260744i | -2.74711642078299-1.34197789396188i | 0.00233712509608808-0.00164883496998645i | 0.000714285714285714-0.0517860507584761i | 0.0025-0.00161341010412298i | 127.3408 | 10.2632 | -10.2632 | -52.6592 | 127.3408 | 23.3535 | -10.2632
147291.7796 | 23442.2148 | 0.186312655445717-0.244238247131633i | 3.47451798700897-0.790873751163196i | 240.571265806353-19.8812259015123i | 2.90932821909753-6.41242654766014i | 0.999800100061385-0.014137184253923i | 1.89536572431978-63.6513562519089i | -2.72611071886558-1.33606731770424i | 0.00233702194396009-0.00164339666989998i | 0.000714285714285714-0.0515900087253199i | 0.0025-0.00160730235517332i | 127.3375 | 10.2519 | -10.2519 | -52.6625 | 127.3375 | 23.4422 | -10.2519
147851.4884 | 23531.2952 | 0.186535256767644-0.244578236950218i | 3.4744905503248-0.788728124290705i | 241.147763864184-20.4659699089255i | 2.9093237907399-6.38846356533724i | 0.999798578241886-0.0141908839537732i | 1.88041623820853-63.4014593057312i | -2.70526954524039-1.33018892678427i | 0.00233691884159327-0.00163798196271639i | 0.000714285714285714-0.0513947088317593i | 0.0025-0.00160121772780765i | 127.3321 | 10.2404 | -10.2404 | -52.6679 | 127.3321 | 23.5313 | -10.2404
148413.324 | 23620.7141 | 0.186751859349437-0.244929779815397i | 3.47446290516391-0.78659383003754i | 241.726078002575-21.0613648394173i | 2.90931932867643-6.36459248225047i | 0.999797044839269-0.0142447874653691i | 1.86558883928735-63.1526117662402i | -2.68459156719411-1.32434247964236i | 0.00233681578311583-0.00163259077008726i | 0.000714285714285714-0.0512001482683397i | 0.0025-0.00159515613449656i | 127.3245 | 10.2289 | -10.2289 | -52.6755 | 127.3245 | 23.6207 | -10.2289
148977.2946 | 23710.4729 | 0.186962299678217-0.245292948682606i | 3.47443504994555-0.784470837547003i | 242.306115117161-21.6675821246091i | 2.9093148326507-6.34081295499534i | 0.999795499765408-0.0142988955603689i | 1.85088246196372-62.9048084466726i | -2.66407546348089-1.31852773715657i | 0.00233671276265937-0.00162722301399623i | 0.000714285714285714-0.0510063242362419i | 0.0025-0.001589117488042i | 127.3147 | 10.2171 | -10.2171 | -52.6853 | 127.3147 | 23.7105 | -10.2171
149543.4084 | 23800.5726 | 0.187166409721147-0.245667815459409i | 3.47440698307705-0.782359116123222i | 242.887777777957-22.2847949957791i | 2.9093103024043-6.31712464148427i | 0.999793942931504-0.0143532090133305i | 1.83629605098549-62.6580441944885i | -2.64371992421347-1.31274446261282i | 0.00233660977435864-0.00162187861675791i | 0.000714285714285714-0.0508132339472422i | 0.0025-0.00158310170157602i | 127.3026 | 10.2052 | -10.2052 | -52.6974 | 127.3026 | 23.8006 | -10.2052
150111.6733 | 23891.0148 | 0.187364016842013-0.246054450895649i | 3.4743787029537-0.780258635230686i | 243.470964093934-22.9131784439563i | 2.90930573767687-6.29352720094173i | 0.999792374248086-0.0144077286017226i | 1.82182856132512-62.412313891059i | -2.62352365075547-1.3069924216754i | 0.00233650681235114-0.00161655750101664i | 0.000714285714285714-0.0506208746236724i | 0.0025-0.00157710868855949i | 127.2883 | 10.1932 | -10.1932 | -52.7117 | 127.2883 | 23.891 | -10.1932
150682.0977 | 23981.8007 | 0.187554943717938-0.246452924468588i | 3.47435020795869-0.778169364493783i | 244.055567574678-23.5529091757955i | 2.90930113820608-6.27002029389929i | 0.999790793625002-0.0144624551059353i | 1.80747895806552-62.1676124513599i | -2.60348535561496-1.30127138235805i | 0.00233640387077685-0.00161125958974536i | 0.000714285714285714-0.0504292434983785i | 0.0025-0.00157113836278092i | 127.2718 | 10.1811 | -10.1811 | -52.7282 | 127.2718 | 23.9818 | -10.1811
151254.6896 | 24072.9315 | 0.187739008256412-0.246863304262872i | 3.47432149646302-0.776091273696351i | 244.641476989188-24.2041655649866i | 2.90929650372762-6.24660358219078i | 0.999789200971412-0.0145173893092908i | 1.79324621628728-61.9239348236666i | -2.58360376233909-1.29558111499525i | 0.00233630094377793-0.00160598480624446i | 0.000714285714285714-0.0502383378146827i | 0.0025-0.00156519063835517i | 127.2529 | 10.1688 | -10.1688 | -52.7471 | 127.2529 | 24.0729 | -10.1688
151829.4575 | 24164.4087 | 0.187916023512732-0.247285656845148i | 3.47429256682533-0.774024332781205i | 245.228576221817-24.8671275990078i | 2.90929183397513-6.2232767289473i | 0.99978759619579-0.0145725319980537i | 1.77912932095737-61.681275989254i | -2.56387760540986-1.28992139221407i | 0.00233619802549829-0.00160073307414052i | 0.000714285714285714-0.0500481548263427i | 0.0025-0.00155926542972223i | 127.2317 | 10.1564 | -10.1564 | -52.7683 | 127.2317 | 24.1644 | -10.1564
152406.4094 | 24256.2334 | 0.188085797608094-0.247720047133203i | 3.47426341739195-0.771968511849704i | 245.816744125396-25.5419768209554i | 2.90928712868026-6.20003939859255i | 0.99978597920591-0.0146278839614426i | 1.76512726681943-61.4396309620993i | -2.54430563014112-1.28429198890631i | 0.00233609511008341-0.00159550431738525i | 0.000714285714285714-0.0498586917975119i | 0.0025-0.00155336265164597i | 127.2082 | 10.1439 | -10.1439 | -52.7918 | 127.2082 | 24.2562 | -10.1439
152985.5538 | 24348.4071 | 0.188248133648415-0.24816653825941i | 3.47423404649669-0.769923781161284i | 246.405854371584-26.2288962662377i | 2.9092823875726-6.17689125683787i | 0.999784349908849-0.0146834459916405i | 1.7512390582853-61.1989947885878i | -2.52488659257653-1.27869268220107i | 0.00233599219167992-0.0015902984602543i | 0.000714285714285714-0.0496699460027018i | 0.0025-0.00154748221921296i | 127.1823 | 10.1312 | -10.1312 | -52.8177 | 127.1823 | 24.3484 | -10.1312
153566.8989 | 24440.931 | 0.188402829644142-0.248625191428354i | 3.47420445246078-0.767890111133019i | 246.995775298502-26.928070393869i | 2.90927761037967-6.15383197067746i | 0.999782708210974-0.0147392188838054i | 1.73746370932805-60.9593625472227i | -2.50561925938873-1.27312325143769i | 0.00233588926443528-0.00158511542734611i | 0.000714285714285714-0.0494819147267401i | 0.0025-0.0015416240478312i | 127.1541 | 10.1184 | -10.1184 | -52.8459 | 127.1541 | 24.4409 | -10.1184
154150.4531 | 24533.8066 | 0.188549678431243-0.249096065768454i | 3.4741746335928-0.765867472339169i | 247.586369755709-27.6396850121065i | 2.90927279682698-6.13086120838365i | 0.999781054017942-0.0147952034360817i | 1.72380024337645-60.7207293483377i | -2.48650240777956-1.26758347813905i | 0.00233578632249754-0.00157995514358071i | 0.000714285714285714-0.0492945952647342i | 0.0025-0.00153578805322893i | 127.1234 | 10.1055 | -10.1055 | -52.8766 | 127.1234 | 24.5338 | -10.1055
154736.2248 | 24627.0351 | 0.188688467593521-0.249579218177441i | 3.47414458818856-0.763855835510734i | 248.177494946593-28.3639271981853i | 2.90926794663788-6.10797863950202i | 0.999779387234693-0.0148514004496111i | 1.71024769321062-60.4830903338132i | -2.46753482538131-1.26207314598524i | 0.00233568336001492-0.00157481753419868i | 0.000714285714285714-0.0491079849220305i | 0.0025-0.00152997415145341i | 127.0902 | 10.0925 | -10.0925 | -52.9098 | 127.0902 | 24.627 | -10.0925
155324.2225 | 24720.6178 | 0.188818979386566-0.250074703161469i | 3.47411431453103-0.761855171535019i | 248.76900226826-29.1009852118525i | 2.90926305953368-6.08518393484676i | 0.999777707765445-0.0149078107285431i | 1.69680510085924-60.2464406767951i | -2.44871531015912-1.25659204078762i | 0.00233558037113556-0.00156970252475992i | 0.000714285714285714-0.0489220810141766i | 0.0025-0.00152418225886971i | 127.0546 | 10.0793 | -10.0793 | -52.9454 | 127.0546 | 24.7206 | -10.0793
155914.4545 | 24814.5561 | 0.188940990663522-0.250582572667768i | 3.47408381089019-0.75986545145518i | 249.360737149033-29.8510484024448i | 2.90925813523352-6.06247676649583i | 0.999776015513685-0.0149644350800466i | 1.68347151749794-60.0107755814179i | -2.43004267031431-1.25113995046315i | 0.00233547735000715-0.00156461004114253i | 0.000714285714285714-0.0487368808668825i | 0.0025-0.0015184122921595i | 127.0165 | 10.0661 | -10.0661 | -52.9835 | 127.0165 | 24.8146 | -10.0661
156506.9294 | 24908.8514 | 0.189054272802934-0.251102875910633i | 3.47405307552299-0.757886646469788i | 249.952538883647-30.6143071092212i | 2.90925317345443-6.03985680778626i | 0.99977431038217-0.0150212743143206i | 1.67024600334905-59.7760902825297i | -2.41151572418879-1.24571666500921i | 0.00233537429077666-0.00155954000954173i | 0.000714285714285714-0.0485523818159817i | 0.0025-0.00151266416831989i | 126.9759 | 10.0527 | -10.0527 | -53.0241 | 126.9759 | 24.9089 | -10.0527
157101.6558 | 25003.5051 | 0.189158591638967-0.251635659190582i | 3.47402210667323-0.755918727932404i | 250.544240466284-31.3909525546377i | 2.90924817391128-6.01732373330956i | 0.999772592272917-0.0150783292446054i | 1.6571276275826-59.5423800454207i | -2.39313330017056-1.24032197647863i | 0.00233527118758999-0.00155449235646863i | 0.000714285714285714-0.0483685812073937i | 0.0025-0.00150693780466217i | 126.9328 | 10.0392 | -10.0392 | -53.0672 | 126.9328 | 25.0035 | -10.0392
157698.6421 | 25098.5184 | 0.189253707394233-0.25218096570657i | 3.47399090257148-0.753961667351133i | 251.135668421582-32.1811767302917i | 2.90924313631679-5.99487721890689i | 0.999770861087196-0.0151356006871937i | 1.6441154682186-59.3096401655552i | -2.37489423660007-1.23495567895513i | 0.00233516803459161-0.00154946700874921i | 0.000714285714285714-0.0481854763970846i | 0.0025-0.00150123311881069i | 126.887 | 10.0256 | -10.0256 | -53.113 | 126.887 | 25.0985 | -10.0256
158297.8969 | 25193.8928 | 0.189339374615585-0.252738835361057i | 3.47395946143496-0.752015436388195i | 251.726642633764-32.9851722752094i | 2.9092380603815-5.97251694166452i | 0.99976911672553-0.0151930894614419i | 1.63120861203063-59.0778659683058i | -2.35679738167771-1.22961756852909i | 0.00233506482592436-0.00154446389352314i | 0.000714285714285714-0.0480030647510307i | 0.0025-0.00149555002870162i | 126.8387 | 10.0119 | -10.0119 | -53.1613 | 126.8387 | 25.1939 | -10.0119
158899.4289 | 25289.6296 | 0.189415342113127-0.253309304557814i | 3.47392778146738-0.750080006859474i | 252.316976174077-33.8031323461786i | 2.9092329458137-5.95024257990896i | 0.999767359087683-0.0152507963897809i | 1.61840615445049-58.8470528086916i | -2.33884159337212-1.2243074432736i | 0.002334961555729-0.00153948293824266i | 0.000714285714285714-0.0478213436451792i | 0.0025-0.00148988845258181i | 126.7878 | 9.9981 | -9.9981 | -53.2122 | 126.7878 | 25.2896 | -9.9981
159503.2467 | 25385.7302 | 0.189481352902846-0.253892405992316i | 3.47389586085902-0.748155350734132i | 252.906475126704-34.6352504797864i | 2.90922779231954-5.92805381320272i | 0.999765588072659-0.0153087222977281i | 1.60570719947428-58.6171960711179i | -2.32102573932972-1.21902510322092i | 0.00233485821814395-0.00153452407067149i | 0.000714285714285714-0.0476403104654105i | 0.0025-0.00148424830900758i | 126.7342 | 9.9842 | -9.9842 | -53.2658 | 126.7342 | 25.3857 | -9.9842
160109.3591 | 25482.1959 | 0.189537144153141-0.254488168434573i | 3.47386369778641-0.746241440134134i | 253.494938413379-35.4817204458718i | 2.90922259960286-5.90595032233929i | 0.999763803578694-0.0153668680138977i | 1.5931108595695-58.3882911691204i | -2.30334869678489-1.21377035033919i | 0.00233475480730501-0.00152958721888368i | 0.000714285714285714-0.047459962607502i | 0.0025-0.00147862951684358i | 126.6779 | 9.9702 | -9.9702 | -53.3221 | 126.6779 | 25.4822 | -9.9702
160717.7746 | 25579.0283 | 0.18958244713569-0.2550966165043i | 3.47383129041241-0.74433824733386i | 254.08215761693-36.3427360920224i | 2.90921736736531-5.88393178933883i | 0.99976200550325-0.0154252343700128i | 1.58061625558338-58.1603335451106i | -2.28580935247135-1.20854298850945i | 0.00233465131734495-0.00152467231126254i | 0.000714285714285714-0.0472802974770892i | 0.0025-0.00147303199526158i | 126.619 | 9.9561 | -9.9561 | -53.381 | 126.619 | 25.579 | -9.9561
161328.5022 | 25676.2286 | 0.189616987180982-0.255717770438275i | 3.47379863688598-0.742445744759653i | 254.667916803977-37.2184911788241i | 2.90921209530624-5.86199789744344i | 0.99976019374301-0.0154838222009165i | 1.56822251665239-57.9333186701259i | -2.26840660253431-1.20334282350306i | 0.00233454774239325-0.00151977927649954i | 0.000714285714285714-0.0471013124896284i | 0.0025-0.00146745566373937i | 126.5573 | 9.9419 | -9.9419 | -53.4427 | 126.5573 | 25.6762 | -9.9419
161941.5505 | 25773.7983 | 0.189640483638973-0.256351645849777i | 3.4737657353421-0.740563904989408i | 255.251992347083-38.1091792054861i | 2.9092067831227-5.8401483311126i | 0.999758368193871-0.0155426323445832i | 1.55592878011288-57.7072420435805i | -2.25113935244361-1.19816966295928i | 0.00233444407657578-0.00151490804359316i | 0.000714285714285714-0.0469230050703611i | 0.0025-0.00146190044205955i | 126.4928 | 9.9277 | -9.9277 | -53.5072 | 126.4928 | 25.7738 | -9.9277
162556.9284 | 25871.7387 | 0.189652649845266-0.256998253480043i | 3.47373258390179-0.738692700752175i | 255.834152746626-39.0149932255369i | 2.9092014305095-5.81838277601886i | 0.999756528750942-0.0156016656421302i | 1.54373419141282-57.48209919302i | -2.23400651690781-1.1930233163633i | 0.00233434031401449-0.00151005854184782i | 0.000714285714285714-0.046745372654275i | 0.0025-0.00145636625030837i | 126.4256 | 9.9133 | -9.9133 | -53.5744 | 126.4256 | 25.8717 | -9.9133
163174.6447 | 25970.0513 | 0.189653193093234-0.257657598941596i | 3.4736991806718-0.73683210492769i | 256.414158452723-39.9361256522268i | 2.90919603715905-5.79670091904292i | 0.999754675308531-0.0156609229378288i | 1.53163790402465-57.2578856738795i | -2.21700701978904-1.18790359502445i | 0.00233423644882702-0.00150523070087284i | 0.000714285714285714-0.0465684126860679i | 0.0025-0.00145085300887465i | 126.3555 | 9.8989 | -9.8989 | -53.6445 | 126.3555 | 25.9701 | -9.8989
163794.7084 | 26068.7375 | 0.189641814612646-0.258329682453419i | 3.4736655237447-0.734982090546016i | 256.991761687548-40.8727680532996i | 2.9091906027615-5.7751024482695i | 0.999752807760145-0.0157204050791164i | 1.5196390793593-57.0345970692428i | -2.20013979401891-1.18281031205478i | 0.00233413247512649-0.00150042445058122i | 0.000714285714285714-0.0463921226201113i | 0.0025-0.00144536063844855i | 126.2827 | 9.8844 | -9.8844 | -53.7173 | 126.2827 | 26.0687 | -9.8844
164417.1282 | 26167.7987 | 0.18961820955516-0.259014498567884i | 3.4736316111986-0.733142630787081i | 257.566706268387-41.8251109347907i | 2.90918512700459-5.75358705298261i | 0.999750925998481-0.0157801129166075i | 1.50773688668112-56.8122289896052i | -2.18340378151518-1.1777432823479i | 0.00233402838702111-0.00149563972118868i | 0.000714285714285714-0.0462164999204139i | 0.0025-0.00143988906002047i | 126.207 | 9.8698 | -9.8698 | -53.793 | 126.207 | 26.1678 | -9.8698
165041.9133 | 26267.2363 | 0.18958206698731-0.259712035889432i | 3.4735974410972-0.731313698980301i | 258.138727431876-42.7933435135119i | 2.90917960957371-5.73215442366121i | 0.99974902991542-0.0158400473041057i | 1.49593050302405-56.5907770726384i | -2.16679793309932-1.17270232255804i | 0.00233392417861385-0.00149087644321252i | 0.000714285714285714-0.0460415420605837i | 0.0025-0.00143443819487992i | 126.1283 | 9.8551 | -9.8551 | -53.8717 | 126.1283 | 26.2672 | -9.8551
165669.0726 | 26367.0518 | 0.189533069891427-0.260422276784922i | 3.47356301148955-0.72949526860414i | 258.707551659776-43.7776534778769i | 2.90917405015183-5.71080425197462i | 0.999747119402023-0.015900209098615i | 1.48421911310874-56.3702369829591i | -2.15032120841494-1.16768725107953i | 0.00233381984400218-0.00148613454747055i | 0.000714285714285714-0.0458672465237932i | 0.0025-0.00142900796461439i | 126.0468 | 9.8404 | -9.8404 | -53.9532 | 126.0468 | 26.3671 | -9.8404
166298.6151 | 26467.2466 | 0.189470895175112-0.261145197085696i | 3.47352832041005-0.727687313285733i | 259.2728965068-44.7782267367335i | 2.90916844841957-5.6895362307783i | 0.999745194348523-0.0159605991603516i | 1.47260190926067-56.1506044118981i | -2.1339725758471-1.16269788802642i | 0.00233371537727771-0.00148141396507998i | 0.000714285714285714-0.0456936108027427i | 0.0025-0.00142359829110818i | 125.9623 | 9.8257 | -9.8257 | -54.0377 | 125.9623 | 26.4672 | -9.8257
166930.5498 | 26567.8222 | 0.189395213689782-0.261880765781361i | 3.47349336587828-0.725889806800455i | 259.834470430938-45.7952471558719i | 2.90916280405508-5.6683500541092i | 0.999743254644316-0.0160212183527555i | 1.46107809132939-55.9318750772739i | -2.11775101244237-1.15773405521245i | 0.00233361077252588-0.00147671462745641i | 0.000714285714285714-0.0455206323996242i | 0.0025-0.00141820909654132i | 125.8749 | 9.8108 | -9.8108 | -54.1251 | 125.8749 | 26.5678 | -9.8108
167564.8859 | 26668.7799 | 0.189305690258929-0.2626289447053i | 3.47345814589888-0.724102723071519i | 260.391972626807-46.8288962818757i | 2.90915711673407-5.64724541718149i | 0.99974130017796-0.0160820675425025i | 1.44964686660867-55.714044723168i | -2.10165550382982-1.15279557613123i | 0.00233350602382564-0.00147203646631271i | 0.000714285714285714-0.045348308826085i | 0.0025-0.00141284030338845i | 125.7845 | 9.7959 | -9.7959 | -54.2155 | 125.7845 | 26.6688 | -9.7959
168201.6325 | 26770.1212 | 0.189201983716666-0.263389688212043i | 3.47342265846144-0.722326036169579i | 260.94509286258-47.8793530530282i | 2.90915138612977-5.62622201638209i | 0.999739330837168-0.0161431475995157i | 1.43830744975767-55.4971091197019i | -2.08568504414266-1.14788227593674i | 0.00233340112524915-0.00146737941365795i | 0.000714285714285714-0.045176637603193i | 0.0025-0.00140749183441766i | 125.691 | 9.781 | -9.781 | -54.309 | 125.691 | 26.7701 | -9.781
168840.7987 | 26871.8477 | 0.18908374695724-0.264162942846505i | 3.47338690154048-0.720559720312337i | 261.493511321053-48.9467934969051i | 2.90914561191298-5.60527954926644i | 0.999737346508795-0.0162044593969775i | 1.42705906272308-55.281064062818i | -2.06983863594097-1.14299398142407i | 0.00233329607086143-0.00146274340179636i | 0.000714285714285714-0.0450056162613996i | 0.0025-0.00140216361268944i | 125.5945 | 9.766 | -9.766 | -54.4055 | 125.5945 | 26.8718 | -9.766
169482.3937 | 26973.9607 | 0.188950626996126-0.264948647005314i | 3.4733508730952-0.718803749864121i | 262.036898445505-50.0313904144401i | 2.90913979375194-5.584417714554i | 0.999735347078841-0.0162660038113412i | 1.41590093466221-55.0659053740614i | -2.05411529013489-1.13813052101035i | 0.00233319085472007-0.0014581283633263i | 0.000714285714285714-0.0448352423405057i | 0.0025-0.00139685556155553i | 125.4949 | 9.751 | -9.751 | -54.5051 | 125.4949 | 26.974 | -9.751
170126.4268 | 27076.4618 | 0.188802265043406-0.265746730590277i | 3.47331457106949-0.71705809933551i | 262.574914790956-51.1333130501191i | 2.90913393131241-5.56363621212398i | 0.999733332432436-0.0163277817223433i | 1.40483230186704-54.8516289003657i | -2.03851402590885-1.13329172471608i | 0.00233308547087488-0.0014535342311391i | 0.000714285714285714-0.0446655133896252i | 0.0025-0.00139156760465783i | 125.3922 | 9.736 | -9.736 | -54.6078 | 125.3922 | 27.0765 | -9.736
170772.9072 | 27179.3523 | 0.188638296590131-0.266557114654271i | 3.47327799339167-0.715322743382915i | 263.107210881557-52.2527267480633i | 2.90912802425757-5.54293474301098i | 0.99973130245384-0.016389794013015i | 1.39385240768917-54.6382305138388i | -2.02303387064643-1.12847742414651i | 0.00233297991336761-0.00144896093841812i | 0.000714285714285714-0.0444964269671499i | 0.0025-0.0013862996659273i | 125.2864 | 9.7209 | -9.7209 | -54.7136 | 125.2864 | 27.1794 | -9.7209
171421.8443 | 27282.6339 | 0.188458351508362-0.267379711039718i | 3.47324113797453-0.713597656808209i | 263.633427074802-53.3897925937609i | 2.90912207224809-5.52231300940076i | 0.999729257026431-0.0164520415696943i | 1.38296050246576-54.4257061115537i | -2.00767385985612-1.12368745247346i | 0.0023328741762316-0.00144440841863763i | 0.000714285714285714-0.0443279806407151i | 0.0025-0.00138105166958289i | 125.1775 | 9.7058 | -9.7058 | -54.8225 | 125.1775 | 27.2826 | -9.7058
172073.2473 | 27386.3079 | 0.188262054165634-0.268214422009945i | 3.47320400271513-0.711882814558315i | 264.153193433348-54.5446670412218i | 2.90911607494201-5.50177071462587i | 0.999727196032704-0.0165145252820384i | 1.37215584344624-54.2140516153394i | -1.99243303709769-1.11892164441723i | 0.00233276825349146-0.00143987660556178i | 0.000714285714285714-0.0441601719871639i | 0.0025-0.00137582354013039i | 125.0654 | 9.6907 | -9.6907 | -54.9346 | 125.0654 | 27.3863 | -9.6907
172727.1256 | 27490.3758 | 0.188049023554598-0.269061139873723i | 3.4731665854947-0.710178191724834i | 264.666129605243-55.7175015253484i | 2.90911003199483-5.48130756316148i | 0.999725119354259-0.016577246043035i | 1.3614376947201-54.0032629715749i | -1.97731045390943-1.11417983622884i | 0.00233266213916279-0.00143536543324355i | 0.000714285714285714-0.0439929985925125i | 0.0025-0.00137061520236142i | 124.95 | 9.6756 | -9.6756 | -55.05 | 124.95 | 27.4904 | -9.6756
173383.4887 | 27594.8393 | 0.187818873438582-0.269919746603347i | 3.47312888417851-0.708483763543634i | 265.171844713397-56.9084420593697i | 2.90910394305937-5.46092326062103i | 0.999723026871797-0.0166402047490153i | 1.35080532714535-53.7933361509859i | -1.96230516973606-1.10946186567247i | 0.0023325558272518-0.00143087483602373i | 0.000714285714285714-0.0438264580519152i | 0.0025-0.00136542658135228i | 124.8314 | 9.6604 | -9.6604 | -55.1686 | 124.8314 | 27.5948 | -9.6604
174042.346 | 27699.6997 | 0.187571212513899-0.270790113446621i | 3.47309089661579-0.706799505394486i | 265.669937255181-58.1176288171631i | 2.90909780778587-5.44061751375206i | 0.999720918465112-0.0167034022996652i | 1.34025801827806-53.5842671484426i | -1.94741625185744-1.10476757200811i | 0.00233244931175506-0.00142640474852983i | 0.000714285714285714-0.0436605479696306i | 0.0025-0.00136025760246292i | 124.7096 | 9.6453 | -9.6453 | -55.2904 | 124.7096 | 27.6997 | -9.6453
174703.7069 | 27804.9585 | 0.187305644589597-0.271672100533264i | 3.47305262063951-0.705125392800648i | 266.159995013084-59.3451957004194i | 2.90909162582187-5.42039003043187i | 0.999718794013086-0.016766839598038i | 1.32979505230251-53.3760519827601i | -1.93264277531786-1.10009679597444i | 0.00233234258665909-0.00142195510567512i | 0.000714285714285714-0.0434952659589865i | 0.0025-0.00135510819133585i | 124.5845 | 9.6302 | -9.6302 | -55.4155 | 124.5845 | 27.805 | -9.6302
175367.581 | 27910.6174 | 0.187021768785581-0.272565556476152i | 3.47301405406644-0.703461401428521i | 266.641594977361-60.5912698905048i | 2.90908539681225-5.40024051966354i | 0.999716653393681-0.0168305175505669i | 1.31941571996246-53.1686866965017i | -1.91798382285631-1.09544937977201i | 0.00233223564594015-0.00141752584265751i | 0.000714285714285714-0.0433306096423456i | 0.0025-0.00134997827389504i | 124.4561 | 9.615 | -9.615 | -55.5439 | 124.4561 | 27.9106 | -9.615
176033.9778 | 28016.6777 | 0.186719179749767-0.273470317968034i | 3.47297519469682-0.701807507087228i | 267.114303281718-61.8559713850649i | 2.90907912039918-5.38016869157149i | 0.999714496483929-0.0168944370670763i | 1.30911931849304-52.962167355783i | -1.90343848483713-1.09082516704654i | 0.00233212848356381-0.00141311689495861i | 0.000714285714285714-0.0431665766510715i | 0.0025-0.00134486777634493i | 124.3244 | 9.5999 | -9.5999 | -55.6756 | 124.3244 | 28.0167 | -9.5999
176702.9069 | 28123.1411 | 0.186397467895223-0.274386209374266i | 3.47293604031442-0.700163685728268i | 267.577675153019-63.1394125193246i | 2.90907279622215-5.36017425739753i | 0.999712323159931-0.0169585990607951i | 1.29890515155354-52.7564900500788i | -1.88900585918165-1.08622400287249i | 0.00233202109348473-0.00140872819834264i | 0.000714285714285714-0.0430031646254946i | 0.0025-0.00133977662516929i | 124.1893 | 9.5848 | -9.5848 | -55.8107 | 124.1893 | 28.1231 | -9.5848
177374.3779 | 28230.009 | 0.186056219657987-0.275313042322278i | 3.47289658868626-0.698529913445103i | 268.03125487615-64.4416974722012i | 2.90906642391785-5.34025692949647i | 0.999710133296845-0.0170230044483683i | 1.28877252916097-52.551650892032i | -1.87468505130029-1.0816457337368i | 0.00233191346964624-0.0014043596888554i | 0.000714285714285714-0.042840371214878i | 0.0025-0.0013347047471302i | 124.0508 | 9.5698 | -9.5698 | -55.9492 | 124.0508 | 28.23 | -9.5698
178048.4006 | 28337.2831 | 0.185695017776471-0.276250615288503i | 3.47285683756262-0.696906166472812i | 268.474575775093-65.7629217573018i | 2.90906000312026-5.32041642133224i | 0.999707926768882-0.0170876541498697i | 1.27872076762452-52.3476460172645i | -1.86047517402556-1.07709020752292i | 0.00233180560598014-0.00140001130282328i | 0.000714285714285714-0.042678194077384i | 0.0025-0.00132965206926698i | 123.9089 | 9.5547 | -9.5547 | -56.0911 | 123.9089 | 28.3373 | -9.5547
178724.9845 | 28444.9647 | 0.185313441593169-0.277198713183562i | 3.47281678467684-0.695292421187698i | 268.907160211414-67.1031716990254i | 2.90905353346056-5.30065244747357i | 0.999705703449296-0.0171525490888144i | 1.26874918948063-52.1444715841899i | -1.84637534754552-1.07255727349497i | 0.00233169749640622-0.00139568297685227i | 0.000714285714285714-0.0425166308800399i | 0.0025-0.00132461851889518i | 123.7636 | 9.5397 | -9.5397 | -56.2364 | 123.7636 | 28.445 | -9.5397
179404.1394 | 28553.0556 | 0.184911067379573-0.278157106936574i | 3.47277642774521-0.693688654106915i | 269.328519601318-68.4625238939605i | 2.90904701456714-5.28096472358994i | 0.999703463210379-0.0172176901921709i | 1.25885712342903-51.9421237738287i | -1.83238469933807-1.06804678228215i | 0.0023315891348321-0.00139137464782688i | 0.000714285714285714-0.0423556792987048i | 0.0025-0.00131960402360548i | 123.6148 | 9.5248 | -9.5248 | -56.3852 | 123.6148 | 28.5531 | -9.5248
180085.8752 | 28661.5572 | 0.184487468684985-0.279125553079535i | 3.47273576446681-0.692094841888098i | 269.738154452504-69.8410446579108i | 2.90904044606554-5.26135296644748i | 0.999701205923452-0.0172830783903739i | 1.24904390426939-51.7405987896242i | -1.81850236410577-1.06355858586331i | 0.00233148051515279-0.00138708625290913i | 0.000714285714285714-0.0421953370180363i | 0.0025-0.00131460851126268i | 123.4626 | 9.5099 | -9.5099 | -56.5374 | 123.4626 | 28.6616 | -9.5099
180770.2015 | 28770.4711 | 0.184042216710084-0.280103793332799i | 3.47269479252349-0.690510961329001i | 270.135554422061-71.2387894588898i | 2.90903382757848-5.24181689390496i | 0.99969893145886-0.0173487146173368i | 1.23930887283882-51.5398928572623i | -1.8047274837115-1.05909253755177i | 0.00233137163125046-0.00138281772953762i | 0.000714285714285714-0.0420356017314567i | 0.0025-0.00130963191000466i | 123.3069 | 9.4951 | -9.4951 | -56.6931 | 123.3069 | 28.7705 | -9.4951
181457.1283 | 28879.7989 | 0.183574880705895-0.281091554192703i | 3.47265350957962-0.688936989367118i | 270.520198396676-72.6558023365808i | 2.90902715872581-5.22235622490965i | 0.999696639685961-0.017414599810464i | 1.22965137595003-51.3400022244914i | -1.79105920711452-1.05464849198033i | 0.00233126247699401-0.00137856901542644i | 0.000714285714285714-0.0418764711411205i | 0.0025-0.00130467414824135i | 123.1477 | 9.4803 | -9.4803 | -56.8523 | 123.1477 | 28.8798 | -9.4803
182146.6653 | 28989.5422 | 0.183085028399043-0.282088546522555i | 3.47261191328201-0.687372903079318i | 270.89155459649-74.0921153087122i | 2.9090204391245-5.20297067949331i | 0.999694330473123-0.0174807349106636i | 1.2200707663303-51.1409231609449i | -1.77749669030735-1.05022630508639i | 0.00233115304623886-0.00137434004856415i | 0.000714285714285714-0.0417179429578805i | 0.0025-0.00129973515465366i | 122.9849 | 9.4656 | -9.4656 | -57.0151 | 122.9849 | 28.9895 | -9.4656
182838.8227 | 29099.7024 | 0.182572226443793-0.283094465148198i | 3.47257000125977-0.685818679681473i | 271.249080703865-75.5477477650253i | 2.90901366838857-5.18365997876807i | 0.999692003687713-0.0175471208623604i | 1.21056640256115-50.9426519579655i | -1.76403909625318-1.04582583409737i | 0.00233104333282655-0.0013701307672129i | 0.000714285714285714-0.0415600149012557i | 0.0025-0.00129481485819253i | 122.8186 | 9.451 | -9.451 | -57.1814 | 122.8186 | 29.0997 | -9.451
183533.6102 | 29210.2813 | 0.182036040901714-0.284108988459465i | 3.47252777112423-0.684274296528113i | 271.592224018459-77.0227058494772i | 2.90900684612916-5.16442384492261i | 0.999689659196091-0.0176137586135083i | 1.20113764901869-50.7451849284319i | -1.75068559482403-1.04144693751629i | 0.00233093333058446-0.0013659411099073i | 0.000714285714285714-0.0414026846993979i | 0.0025-0.00128991318807783i | 122.6487 | 9.4365 | -9.4365 | -57.3513 | 122.6487 | 29.2103 | -9.4365
184231.0379 | 29321.2804 | 0.181476037749438-0.285131778018972i | 3.47248522046874-0.682739731112045i | 271.920421639937-78.516981831518i | 2.90899997195444-5.145262001218i | 0.999687296863599-0.0176806491156028i | 1.19178387581472-50.548518406586i | -1.73743536273933-1.03708947510749i | 0.00233082303332544-0.0013617710154535i | 0.000714285714285714-0.0412459500890595i | 0.0025-0.0012850300737974i | 122.4753 | 9.4221 | -9.4221 | -57.5247 | 122.4753 | 29.3213 | -9.4221
184931.1159 | 29432.7012 | 0.180891783415193-0.286162478179698i | 3.47244234686854-0.681214961063995i | 272.233100679693-80.0305534672828i | 2.90899304546958-5.12617417198372i | 0.999684916554562-0.0177477933236943i | 1.18250445873848-50.3526487478633i | -1.72428758350526-1.03275330788253i | 0.00233071243484752-0.00135762042292816i | 0.000714285714285714-0.0410898088155605i | 0.0025-0.001280165445106i | 122.2982 | 9.4077 | -9.4077 | -57.7018 | 122.2982 | 29.4327 | -9.4077
185633.8541 | 29544.5455 | 0.180282845344526-0.287200715712939i | 3.47239914788069-0.679699964152262i | 272.52967850292-81.5633833517179i | 2.90898606627677-5.1071600826138i | 0.999682518132269-0.0178151921964004i | 1.17329877919908-50.157572328723i | -1.71124144735462-1.02843829808636i | 0.00233060152893362-0.00135348927167745i | 0.000714285714285714-0.0409342586327559i | 0.0025-0.00127531923202431i | 122.1175 | 9.3935 | -9.3935 | -57.8825 | 122.1175 | 29.5445 | -9.3935
186339.2627 | 29656.8148 | 0.17964879259573-0.288246099448273i | 3.47235562104388-0.678194718282347i | 272.809563002444-83.1154182627087i | 2.90897903397522-5.08821945956279i | 0.999680101458974-0.0178828466959192i | 1.16416622416877-49.9632855464846i | -1.69829615118742-1.02414430918361i | 0.00233049030935114-0.00134937750131612i | 0.000714285714285714-0.0407792973030046i | 0.0025-0.00127049136483792i | 121.9331 | 9.3795 | -9.3795 | -58.0669 | 121.9331 | 29.6568 | -9.3795
187047.3519 | 29769.5107 | 0.178989196465293-0.289298219927319i | 3.47231176387829-0.676699201496591i | 273.072152905632-84.6865884984717i | 2.908971948161-5.06935203034177i | 0.999677666395883-0.0179507577880419i | 1.15510618612647-49.7697848191578i | -1.68545089851177-1.01987120584496i | 0.00233037876985168-0.00134528505172646i | 0.000714285714285714-0.0406249225971355i | 0.0025-0.00126568177409636i | 121.7451 | 9.3655 | -9.3655 | -58.2549 | 121.7451 | 29.7695 | -9.3655
187758.1319 | 29882.6348 | 0.178303631143735-0.290356649073037i | 3.47226757388546-0.675213391973839i | 273.31683811574-86.2768072094452i | 2.90896480842718-5.05055752351455i | 0.999675212803149-0.0180189264421655i | 1.14611806300252-49.5770665852842i | -1.67270489938571-1.01561885393389i | 0.00233026690417074-0.00134121186305731i | 0.000714285714285714-0.0404711322944166i | 0.0025-0.00126089039061203i | 121.5535 | 9.3517 | -9.3517 | -58.4465 | 121.5535 | 29.8826 | -9.3517
188471.6128 | 29996.1888 | 0.177591674401955-0.291420939876523i | 3.47222304854822-0.673737268029077i | 273.543000088995-87.8859697261929i | 2.90895761436375-5.03183566869369i | 0.999672740539862-0.0180873536313067i | 1.13720125812359-49.3851273037727i | -1.66005737035936-1.01138712049344i | 0.00233015470602735-0.00133715787572313i | 0.000714285714285714-0.0403179241825231i | 0.0025-0.00125611714545929i | 121.3581 | 9.338 | -9.338 | -58.6419 | 121.3581 | 29.9962 | -9.338
189187.8049 | 30110.1743 | 0.176852908308292-0.292490626103249i | 3.47217818533044-0.672270808113079i | 273.750012248742-89.5139528848423i | 2.90895036555753-5.01318619653662i | 0.999670249464043-0.0181560403321137i | 1.12835518015844-49.1939634537398i | -1.64750753441772-1.00717587373311i | 0.00233004216912377-0.00133312303040298i | 0.000714285714285714-0.0401652960575045i | 0.0025-0.00125136196997339i | 121.159 | 9.3245 | -9.3245 | -58.841 | 121.159 | 30.1102 | -9.3245
189906.7186 | 30224.593 | 0.176086919976219-0.293565222020786i | 3.47213298167695-0.670813990812058i | 273.937240437822-91.1606143517556i | 2.90894306159226-4.99460883874175i | 0.999667739432633-0.0182249875248802i | 1.11957924306436-49.0035715343523i | -1.63505462092404-1.00298498301615i | 0.00232992928714514-0.00132910726803955i | 0.000714285714285714-0.0400132457237543i | 0.0025-0.00124662479574954i | 120.9563 | 9.3112 | -9.3112 | -59.0437 | 120.9563 | 30.2246 | -9.3112
190628.3641 | 30339.4464 | 0.175293302342676-0.294644222150186i | 3.47208743501341-0.669366794847318i | 274.104043410481-92.8257919492351i | 2.90893570204847-4.97610332804464i | 0.999665210301489-0.018294196193558i | 1.11087286603405-48.8139480646686i | -1.6226978655637-0.998814318846689i | 0.00232981605375919-0.0013251105298382i | 0.000714285714285714-0.0398617709939772i | 0.0025-0.0012419055546419i | 120.7498 | 9.298 | -9.298 | -59.2502 | 120.7498 | 30.3394 | -9.298
191352.7519 | 30454.7363 | 0.174471654976733-0.2957271010431i | 3.47204154274616-0.667929199074914i | 274.249773364849-94.5093029841778i | 2.90892828650356-4.95766939821415i | 0.999662661925372-0.0183636673257703i | 1.1022354734434-48.6250895834878i | -1.61043651028881-0.994663752857372i | 0.00232970246261585-0.00132113275726596i | 0.000714285714285714-0.0397108696891583i | 0.0025-0.0012372041787626i | 120.5396 | 9.2851 | -9.2851 | -59.4604 | 120.5396 | 30.4547 | -9.2851
192079.8923 | 30570.4643 | 0.173621584918251-0.296813313087049i | 3.471995302262-0.666501182485283i | 274.373776517131-96.2109435818394i | 2.90892081453166-4.9393067840485i | 0.999660094157939-0.018433401912825i | 1.09366649479951-48.4369926491909i | -1.59826980326298-0.990533157796818i | 0.00232958850734701-0.00131717389205062i | 0.000714285714285714-0.039560539638532i | 0.0025-0.00123252060048078i | 120.3256 | 9.2723 | -9.2723 | -59.6744 | 120.3256 | 30.5705 | -9.2723
192809.7959 | 30686.6321 | 0.172742707546123-0.297902292340975i | 3.47194871092822-0.665082724202936i | 274.475393718462-97.9304880267628i | 2.9089132857037-4.92101522137166i | 0.999657506851737-0.0185034009497276i | 1.08516536468956-48.2496538395915i | -1.58619699880708-0.98642240751748i | 0.0023294741815661-0.00131323387617967i | 0.000714285714285714-0.0394107786795496i | 0.0025-0.00122785475242157i | 120.1079 | 9.2597 | -9.2597 | -59.8921 | 120.1079 | 30.6866 | -9.2597
193542.4732 | 30803.2413 | 0.171834647475316-0.298993452403576i | 3.47190176609224-0.66367380348608i | 274.55396111532-99.667688113345i | 2.90890569958735-4.90279444702935i | 0.999654899858194-0.0185736654351947i | 1.07673152273024-48.0630697517849i | -1.57421735734514-0.982331376963559i | 0.00232935947886781-0.00130931265189944i | 0.000714285714285714-0.0392615846578498i | 0.0025-0.00122320656746521i | 119.8864 | 9.2473 | -9.2473 | -60.1136 | 119.8864 | 30.8032 | -9.2473
194277.9345 | 30920.2936 | 0.170897039482123-0.300086186316716i | 3.47185446508165-0.6622743997263i | 274.608810854327-101.422272508363i | 2.908898055747-4.88464419888536i | 0.999652273027607-0.0186441963716673i | 1.0683644135178-47.8772370020014i | -1.56233014535114-0.978259942159128i | 0.00232924439282778-0.00130541016171404i | 0.000714285714285714-0.0391129554272264i | 0.0025-0.00121857597874597i | 119.6612 | 9.2351 | -9.2351 | -60.3388 | 119.6612 | 30.9203 | -9.2351
195016.1907 | 31037.7907 | 0.169929529456443-0.301179866506449i | 3.47180680520395-0.660884492448209i | 274.639271832078-103.193946128186i | 2.90889035374371-4.86656421581774i | 0.99964962620914-0.018714994765324i | 1.06006348657839-47.6921522254552i | -1.55053463529594-0.974207980196277i | 0.0023291289170022-0.0013015263483845i | 0.000714285714285714-0.0389648888495979i | 0.0025-0.0012139629196513i | 119.4322 | 9.2232 | -9.2232 | -60.5678 | 119.4322 | 31.0378 | -9.2232
195757.2522 | 31155.7343 | 0.168931775380148-0.302273844764022i | 3.47175878374644-0.659504061309111i | 274.644670490576-104.982389533262i | 2.90888259313524-4.84855423771505i | 0.99964695925081-0.0187860616260944i | 1.05182819631928-47.5078120761988i | -1.53883010559495-0.970175369223519i | 0.00232901304492754-0.00129766115492771i | 0.000714285714285714-0.0388173827949769i | 0.0025-0.00120936732382078i | 119.1995 | 9.2115 | -9.2115 | -60.8005 | 119.1995 | 31.1557 | -9.2115
196501.1298 | 31274.1261 | 0.167903448330141-0.303367452269368i | 3.47171039797606-0.658133086098664i | 274.624331658669-106.787258342754i | 2.90887477347595-4.83061400547258i | 0.999644271999479-0.0188573979676731i | 1.04365800198065-47.3242132269822i | -1.52721584055635-0.966161988434366i | 0.00232889677012023-0.00129381452461552i | 0.000714285714285714-0.0386704351414395i | 0.0025-0.00120478912514523i | 118.963 | 9.2001 | -9.2001 | -61.037 | 118.963 | 31.2741 | -9.2001
197247.8341 | 31392.9678 | 0.166844233504581-0.304459999659576i | 3.47166164513926-0.656771546738547i | 274.577579439747-108.608182672296i | 2.90886689431687-4.81274326098871i | 0.999641564300846-0.0189290048075319i | 1.03555236758764-47.141352369107i | -1.51569113032966-0.962167718055962i | 0.00232878008607622-0.0012899864009738i | 0.000714285714285714-0.038524043775094i | 0.0025-0.00120022825776572i | 118.7228 | 9.1889 | -9.1889 | -61.2772 | 118.7228 | 31.393 | -9.1889
197997.3758 | 31512.2611 | 0.165753831270683-0.3055507771448i | 3.47161252246183-0.655419423282125i | 274.503738145814-110.444766597882i | 2.90885895520558-4.79494174716108i | 0.999638835999441-0.0190008831669348i | 1.02751076190321-46.9592262122847i | -1.50425527085486-0.958192439337866i | 0.00232866298627081-0.00128617672778145i | 0.000714285714285714-0.038378206590052i | 0.0025-0.00119568465607264i | 118.4787 | 9.1781 | -9.1781 | -61.5213 | 118.4787 | 31.5123 | -9.1781
198749.7659 | 31632.0077 | 0.164631958232086-0.306639054674019i | 3.47156302714875-0.654076695914113i | 274.402133277811-112.296587649071i | 2.90885095568622-4.77720920788298i | 0.999636086938612-0.0190730340709502i | 1.01953265838146-46.7778314844982i | -1.49290756381205-0.95423603454104i | 0.00232854546415818-0.00128238544906949i | 0.000714285714285714-0.038232921488396i | 0.0025-0.00119115825470476i | 118.231 | 9.1674 | -9.1674 | -61.769 | 118.231 | 31.632 | -9.1674
199505.015 | 31752.2093 | 0.163478348313759-0.307724082153066i | 3.47151315638405-0.652743344950247i | 274.27209255191-114.163196334734i | 2.90884289529952-4.75954538803961i | 0.999633316960517-0.0191454585484658i | 1.01161753512137-46.5971649318612i | -1.48164731657153-0.950298386926917i | 0.0023284275131711-0.00127861250912007i | 0.000714285714285714-0.0380881863801514i | 0.0025-0.00118664898854828i | 117.9795 | 9.1571 | -9.1571 | -62.0205 | 117.9795 | 31.7522 | -9.1571
200263.134 | 31872.8677 | 0.162292753862129-0.308805089717316i | 3.47146290733064-0.651419350836954i | 274.112946971331-116.044115704706i | 2.90883477358267-4.74195003350441i | 0.999630525906118-0.019218157632201i | 1.00376487482128-46.4172233184829i | -1.4704738421444-0.946379380746634i | 0.00232830912672064-0.00127485785246554i | 0.000714285714285714-0.037943999183255i | 0.0025-0.00118215679273588i | 117.7242 | 9.1471 | -9.1471 | -62.2758 | 117.7242 | 31.8729 | -9.1471
201024.134 | 31993.9846 | 0.161074946757854-0.309881288061242i | 3.47141227713012-0.650104694151018i | 273.924031942914-117.938840950724i | 2.90882659006936-4.72442289113542i | 0.999627713615166-0.0192911323587216i | 0.99597416473365-46.2380034263295i | -1.45938645913359-0.942478901230352i | 0.00232819029819577-0.00127112142388753i | 0.000714285714285714-0.0378003578235257i | 0.0025-0.00117768160264583i | 117.4652 | 9.1374 | -9.1374 | -62.5348 | 117.4652 | 31.994 | -9.1374
201788.0257 | 32115.5617 | 0.159824719538572-0.310951868827081i | 3.47136126290272-0.648799355599263i | 273.704688437539-119.846839050108i | 2.90881834428975-4.70696370877163i | 0.999624879926198-0.0193643837684525i | 0.988244896620541-46.0595020550921i | -1.44838449168546-0.938596834576801i | 0.00232807102096307-0.00126740316841599i | 0.000714285714285714-0.037657260234634i | 0.0025-0.001173223353901i | 117.2025 | 9.128 | -9.128 | -62.7975 | 117.2025 | 32.1156 | -9.128
202554.8202 | 32237.6009 | 0.15854188652858-0.312016005054681i | 3.47130986174705-0.647503316018222i | 273.454264193203-121.767548455738i | 2.90881003577043-4.68957223522937i | 0.999622024676526-0.0194379129056925i | 0.980576566709438-45.8817160220519i | -1.43746726944172-0.934733067942861i | 0.00232795128836636-0.00126370303132826i | 0.000714285714285714-0.0375147043580734i | 0.0025-0.00116878198236801i | 116.9361 | 9.119 | -9.119 | -63.0639 | 116.9361 | 32.2376 | -9.119
203324.5285 | 32360.1038 | 0.157226284972343-0.313072851694482i | 3.47125807073999-0.646216556373809i | 273.172114959303-123.700378835803i | 2.9088016640344-4.67224822029864i | 0.999619147702223-0.0195117208186276i | 0.972968675649644-45.7046421619485i | -1.42663412749193-0.930887489433314i | 0.00232783109372639-0.00126002095814808i | 0.000714285714285714-0.0373726881431295i | 0.0025-0.00116435742415621i | 116.666 | 9.1103 | -9.1103 | -63.334 | 116.666 | 32.3601 | -9.1103
204097.1617 | 32483.0722 | 0.155877776168364-0.314121546185485i | 3.47120588693651-0.644939057760999i | 272.857605780436-125.644710866922i | 2.90879322860103-4.65499141473956i | 0.999616248838122-0.0195858085593446i | 0.965420728469162-45.5282773268497i | -1.41588440632639-0.927059988090726i | 0.00232771043034047-0.00125635689464475i | 0.000714285714285714-0.0372312095468514i | 0.0025-0.00115994961561687i | 116.3922 | 9.102 | -9.102 | -63.6078 | 116.3922 | 32.4831 | -9.102
204872.7309 | 32606.5078 | 0.154496246599839-0.315161209099811i | 3.47115330736949-0.6436708014035i | 272.510112317703-127.599896084162i | 2.90878472898603-4.63780157027869i | 0.999613327917801-0.0196601771838455i | 0.957932234532046-45.3526183860215i | -1.40521745178947-0.923250453885432i | 0.00232758929148219-0.00125271078683212i | 0.000714285714285714-0.0370902665340222i | 0.0025-0.00115555849334217i | 116.1147 | 9.094 | -9.094 | -63.8853 | 116.1147 | 32.6065 | -9.094
205651.2473 | 32730.4126 | 0.153081609058303-0.316190944855338i | 3.47110032904962-0.642411768653447i | 272.129022205287-129.565256791433i | 2.90877616470147-4.62067843960564i | 0.999610384773572-0.0197348277520611i | 0.950502707496202-45.1776622258001i | -1.39463261503348-0.919458777705673i | 0.00232746767040102-0.00124908258096769i | 0.000714285714285714-0.036949857077129i | 0.0025-0.00115118399416434i | 115.8336 | 9.0865 | -9.0865 | -64.1664 | 115.8336 | 32.7304 | -9.0865
206432.722 | 32854.7881 | 0.151633803756164-0.317209842497722i | 3.47104694896516-0.641161940991063i | 271.713736439727-131.540086035813i | 2.9087675352557-4.60362177636931i | 0.999607419236477-0.0198097613278651i | 0.943131665271728-45.0034057494654i | -1.38412925247283-0.915684851347829i | 0.002327345560322-0.00124547222355169i | 0.000714285714285714-0.036809979156335i | 0.0025-0.00114682605515476i | 115.5489 | 9.0793 | -9.0793 | -64.4511 | 115.5489 | 32.8548 | -9.0793
207217.1664 | 32979.6363 | 0.150152799424001-0.318216976552756i | 3.47099316408183-0.639921300024354i | 271.26367079904-133.523647649105i | 2.90875884015331-4.58663133517442i | 0.999604431136275-0.0198849789790879i | 0.935818629979637-44.829845877115i | -1.37370672573874-0.911928567506771i | 0.00232722295444538-0.00124187966132608i | 0.000714285714285714-0.0366706307594491i | 0.0025-0.00114248461362299i | 115.2606 | 9.0725 | -9.0725 | -64.7394 | 115.2606 | 32.9796 | -9.0725
208004.5916 | 33104.9589 | 0.148638594388191-0.319211407949924i | 3.47093897134261-0.638689827488787i | 270.778257288543-135.515176359966i | 2.90875007889516-4.56970687157802i | 0.999601420301433-0.0199604817775311i | 0.928563127911156-44.656979545541i | -1.36336440163439-0.908189819766389i | 0.00232709984594633-0.00123830484127374i | 0.000714285714285714-0.0365318098818978i | 0.0025-0.00113815960711595i | 114.9687 | 9.0662 | -9.0662 | -65.0313 | 114.9687 | 33.105 | -9.0662
208795.009 | 33230.7578 | 0.147091217624258-0.320192185017643i | 3.47088436766761-0.637467505246979i | 270.256945609919-137.513877979832i | 2.90874125097833-4.5528481420859i | 0.999598386559114-0.0200362707989813i | 0.921364689487271-44.4848037081042i | -1.35310165209034-0.904468502590121i | 0.00232697622797452-0.00123474771061746i | 0.000714285714285714-0.0363935145266964i | 0.0025-0.00113385097341696i | 114.6733 | 9.0602 | -9.0602 | -65.3267 | 114.6733 | 33.2308 | -9.0602
209588.4301 | 33357.0347 | 0.145510729781333-0.321158344550397i | 3.47082934995386-0.636254315288373i | 269.699204649779-139.518929665576i | 2.90873235589605-4.53605490414914i | 0.999595329735172-0.020112347123224i | 0.914222849219014-44.3133153346159i | -1.34291785412061-0.900764511311737i | 0.00232685209365384-0.00123120821681903i | 0.000714285714285714-0.0362557427044196i | 0.0025-0.00112955865054489i | 114.3744 | 9.0547 | -9.0547 | -65.6256 | 114.3744 | 33.357 | -9.0547
210384.8661 | 33483.7914 | 0.143897224172751-0.32210891294776i | 3.47077391507517-0.635050239728936i | 269.104523983664-141.529480261874i | 2.90872339313771-4.51932691616056i | 0.999592249654137-0.0201887118340584i | 0.90713714566784-44.1425114112129i | -1.3328123897789-0.897077742126086i | 0.00232672743608204-0.00122768630757835i | 0.000714285714285714-0.0361184924331735i | 0.0025-0.00112528257675323i | 114.072 | 9.0497 | -9.0497 | -65.928 | 114.072 | 33.4838 | -9.0497
211184.3286 | 33611.0298 | 0.142250827727913-0.323042907424763i | 3.47071805988193-0.633855260810835i | 268.472415391128-143.544650725809i | 2.90871436218886-4.50266393745129i | 0.999589146139209-0.0202653660193111i | 0.900107121406825-43.9723889402422i | -1.32278464611552-0.893408092080137i | 0.00232660224833039-0.00122418193083247i | 0.000714285714285714-0.035981761738567i | 0.0025-0.00112102269052922i | 113.7661 | 9.0451 | -9.0451 | -66.2339 | 113.7661 | 33.611 | -9.0451
211986.829 | 33738.7517 | 0.140571701900276-0.323959337293028i | 3.470661781201-0.632669360902139i | 267.8024143773-145.563534636298i | 2.90870526253112-4.48606572828729i | 0.999586019012244-0.0203423107708504i | 0.893132322981911-43.802944940139i | -1.31283401513445-0.889755459063929i | 0.0023264765234433-0.0012206950347547i | 0.000714285714285714-0.0358455486536831i | 0.0025-0.00111677893059297i | 113.4569 | 9.041 | -9.041 | -66.5431 | 113.4569 | 33.7388 | -9.041
212792.379 | 33866.959 | 0.138860043526379-0.324857205311382i | 3.47060507583544-0.631492522496498i | 267.094081695973-147.585198790371i | 2.90869609364216-4.46953204986587i | 0.999582868093749-0.0204195471846012i | 0.886212300873873-43.6341764453113i | -1.30295989375099-0.886119741801777i | 0.00232635025443802-0.00121722556775368i | 0.000714285714285714-0.0357098512190506i | 0.0025-0.00111255123589656i | 113.1443 | 9.0374 | -9.0374 | -66.8557 | 113.1443 | 33.867 | -9.0374
213600.99 | 33995.6534 | 0.137116085630709-0.32573550910457i | 3.47054794056444-0.630324728212842i | 266.347004869071-149.608683888296i | 2.90868685499573-4.45306266431229i | 0.999579693202866-0.0204970763605584i | 0.879346609460542-43.4660805060231i | -1.29316168374972-0.882500839843542i | 0.00232622343430429-0.00121377347847248i | 0.000714285714285714-0.0355746674826166i | 0.0025-0.00110833954562319i | 112.8283 | 9.0342 | -9.0342 | -67.1717 | 112.8283 | 33.9957 | -9.0342
214412.6738 | 34124.8369 | 0.135340098171226-0.326593242648098i | 3.47049037214304-0.629165960795065i | 265.560799697068-151.633005309048i | 2.90867754606153-4.4366573346763i | 0.999576494157366-0.0205748994028022i | 0.872534806979583-43.2986541882817i | -1.28343879174297-0.878898653556017i | 0.00232609605600396-0.00121033871578767i | 0.000714285714285714-0.0354399954997178i | 0.0025-0.00110414379918628i | 112.5091 | 9.0316 | -9.0316 | -67.4909 | 112.5091 | 34.1248 | -9.0316
215227.442 | 34254.5113 | 0.13353238872028-0.327429397817024i | 3.47043236730203-0.628016203111724i | 264.735111754667-153.657153977487i | 2.90866816630526-4.42031582492875i | 0.999573270773637-0.0206530174195119i | 0.865776455491365-43.131894573718i | -1.27379062912937-0.875313084114309i | 0.00232596811247067-0.00120692122880839i | 0.000714285714285714-0.0353058333330521i | 0.0025-0.00109996393622861i | 112.1866 | 9.0295 | -9.0295 | -67.8134 | 112.1866 | 34.2545 | -9.0295
216045.3062 | 34384.6784 | 0.131693303075954-0.328242965995835i | 3.47037392274778-0.626875438155751i | 263.869617865927-155.680097323895i | 2.90865871518861-4.40403789995822i | 0.999570022866673-0.0207314315229808i | 0.859071120842729-42.9657987594808i | -1.26421661205329-0.871744033493576i | 0.00232583959660948-0.0012035209668755i | 0.000714285714285714-0.0351721790526521i | 0.0025-0.00109579989662145i | 111.861 | 9.0279 | -9.0279 | -68.139 | 111.861 | 34.3847 | -9.0279
216866.2784 | 34515.3402 | 0.129823225798571-0.329032939746454i | 3.47031503516198-0.625743649044106i | 262.964027552722-157.700780336613i | 2.90864919216911-4.38782332556752i | 0.999566750250065-0.0208101428296304i | 0.852418372630711-42.8003638581201i | -1.25471616136414-0.868191404460565i | 0.00232571050129657-0.00120013787956061i | 0.000714285714285714-0.0350390307358558i | 0.0025-0.00109165162046369i | 111.5322 | 9.0268 | -9.0268 | -68.4678 | 111.5322 | 34.5153 | -9.0268
217690.3703 | 34646.4985 | 0.127922580667568-0.32979831453071i | 3.47025570120151-0.624620819017518i | 262.018084450356-159.718126707618i | 2.90863959670022-4.37167186847046i | 0.999563452735988-0.0208891524600252i | 0.84581778416686-42.6355869974779i | -1.24528870257642-0.864655100565467i | 0.00232558081937884-0.0011967719166652i | 0.000714285714285714-0.0349063864672801i | 0.0025-0.00108751904808098i | 111.2003 | 9.0263 | -9.0263 | -68.7997 | 111.2003 | 34.6465 | -9.0263
218517.5937 | 34778.1552 | 0.125991831053864-0.330538090483394i | 3.4701959174983-0.623506931440161i | 261.03156768397-161.731040070804i | 2.90862992823124-4.35558329628839i | 0.999560130135194-0.0209684615388873i | 0.839268932441941-42.4714653205792i | -1.23593366582996-0.861135026133786i | 0.00232545054367355-0.0011934230282197i | 0.000714285714285714-0.0347742443387927i | 0.0025-0.00108340212002489i | 110.8654 | 9.0264 | -9.0264 | -69.1346 | 110.8654 | 34.7782 | -9.0264
219347.9605 | 34910.3122 | 0.124031480203162-0.331251274231444i | 3.47013568065906-0.622401969799354i | 260.0042931993-163.738405332042i | 2.9086201862073-4.33955737754691i | 0.999556782256998-0.0210480711951106i | 0.832771398090995-42.3079959855232i | -1.22665048585062-0.857631086258326i | 0.00232531966696802-0.00119009116448259i | 0.000714285714285714-0.0346426024494847i | 0.0025-0.00107930077707201i | 110.5276 | 9.027 | -9.027 | -69.4724 | 110.5276 | 34.9103 | -9.027
220181.4828 | 35042.9714 | 0.122042071425726-0.331936880754541i | 3.47007498726516-0.621305917705275i | 258.93611504126-165.739090089787i | 2.90861037006931-4.32359388167249i | 0.999553408909267-0.0211279825617763i | 0.826324765358753-42.145176165375i | -1.21743860191123-0.854143186791241i | 0.00232518818201926-0.00118677627593955i | 0.000714285714285714-0.0345114589056433i | 0.0025-0.00107521496022317i | 110.1868 | 9.0282 | -9.0282 | -69.8132 | 110.1868 | 35.043 | -9.0282
221018.1724 | 35176.1347 | 0.120024188188625-0.3325939352818i | 3.4700138338724-0.620218758890643i | 257.826926573842-167.731946144326i | 2.90860047925394-4.3076925789892i | 0.999550009898412-0.021208196776167i | 0.81992862206541-41.983003048059i | -1.20829745779306-0.85067123433621i | 0.00232505608155357-0.0011834783133024i | 0.000714285714285714-0.0343808118207245i | 0.0025-0.0010711446107025i | 109.8431 | 9.03 | -9.03 | -70.1569 | 109.8431 | 35.1761 | -9.03
221858.0415 | 35309.804 | 0.117978454106518-0.33322147521912i | 3.46995221701086-0.619140477210429i | 256.67666163479-169.715811093454i | 2.90859051319357-4.29185324071531i | 0.999546585029374-0.0212887149797817i | 0.813582559572944-41.8214738362558i | -1.19922650174755-0.847215136240748i | 0.00232492335826627-0.00118019722750839i | 0.000714285714285714-0.0342506593153263i | 0.0025-0.00106708966995666i | 109.4967 | 9.0324 | -9.0324 | -70.5033 | 109.4967 | 35.3098 | -9.0324
222701.102 | 35443.9812 | 0.115905532827532-0.333818552101071i | 3.4698901331847-0.618071056641574i | 255.485295618561-171.689510011702i | 2.90858047131633-4.27607563896014i | 0.999543134105615-0.0213695383183506i | 0.807286172751471-41.660585747294i | -1.19022518645835-0.843774800588503i | 0.00232479000482126-0.00117693296971922i | 0.000714285714285714-0.0341209995171611i | 0.0025-0.00106305007965398i | 109.1476 | 9.0355 | -9.0355 | -70.8524 | 109.1476 | 35.444 | -9.0355
223547.3662 | 35578.6683 | 0.11380612781121-0.334384233561079i | 3.46982757887197-0.61701048128267i | 254.252846481257-173.651857209763i | 2.90857035304596-4.26035954672065i | 0.999539656929106-0.0214506679418498i | 0.801039059946323-41.5003360130505i | -1.18129296900389-0.840350136191758i | 0.00232465601385072-0.00117368549132005i | 0.000714285714285714-0.0339918305610291i | 0.0025-0.00105902578168358i | 108.7958 | 9.0391 | -9.0391 | -71.2042 | 108.7958 | 35.5787 | -9.0391
224396.8462 | 35713.8673 | 0.111680981995648-0.334917605313286i | 3.46976455052438-0.615958735353675i | 252.97937566121-175.601658070337i | 2.90856015780181-4.24470473787819i | 0.999536153300314-0.0215321050045167i | 0.794840822945154-41.3407218798438i | -1.17242931082-0.836941052583892i | 0.00232452137795474-0.00117045474391876i | 0.000714285714285714-0.0338631505887917i | 0.0025-0.00105501671815459i | 108.4414 | 9.0433 | -9.0433 | -71.5586 | 108.4414 | 35.7139 | -9.0433
225249.5542 | 35849.58 | 0.109530877351825-0.33541777313903i | 3.46970104456717-0.614915803195624i | 251.664988909276-177.537710955865i | 2.90854988499889-4.2291109871953i | 0.999532623018194-0.0216138506648645i | 0.788691066945676-41.1817406083367i | -1.16363367766325-0.83354746001212i | 0.00232438608970095-0.00116724067934495i | 0.000714285714285714-0.0337349577493442i | 0.0025-0.00105102283139529i | 108.0845 | 9.0482 | -9.0482 | -71.9155 | 108.0845 | 35.8496 | -9.0482
226105.5025 | 35985.8084 | 0.107356634323106-0.335883864870861i | 3.4696370573989-0.613881669270337i | 250.309837022925-179.458809183464i | 2.90853953404772-4.21357807031243i | 0.999529065880176-0.0216959060856969i | 0.782589400523553-41.0233894734325i | -1.15490553957426-0.830169269430113i | 0.0023242501416242-0.00116404324964907i | 0.000714285714285714-0.0336072501985895i | 0.0025-0.00104704406395227i | 107.7251 | 9.0538 | -9.0538 | -72.2749 | 107.7251 | 35.9858 | -9.0538
226964.7034 | 36122.5545 | 0.105159111148863-0.336315032366512i | 3.46957258539122-0.612856318160119i | 248.914116478688-181.363743061473i | 2.90852910435437-4.19810576374468i | 0.999525481682151-0.0217782724341242i | 0.776535435600709-40.8656657641775i | -1.14624437084165-0.826806392490864i | 0.00232411352622612-0.00116086240710153i | 0.000714285714285714-0.0334800260994118i | 0.0025-0.00104308035858963i | 107.3634 | 9.06 | -9.06 | -72.6366 | 107.3634 | 36.1226 | -9.06
227827.1693 | 36259.8202 | 0.10293920307134-0.336710453465296i | 3.46950762488871-0.611839734567478i | 247.478069957662-183.251301981912i | 2.9085185953204-4.18269384487864i | 0.999521870218465-0.0218609508815771i | 0.770528787413945-40.7085667836597i | -1.13764964996607-0.823458741539518i | 0.00232397623597487-0.00115769810419182i | 0.000714285714285714-0.0333532836216495i | 0.0025-0.00103913165828814i | 106.9995 | 9.0668 | -9.0668 | -73.0005 | 106.9995 | 36.2598 | -9.0668
228692.9125 | 36397.6075 | 0.100697841425728-0.337069333919018i | 3.46944217220865-0.610831903314829i | 246.001986759328-185.120276562373i | 2.90850800634284-4.16734209196914i | 0.999518231281902-0.0219439426038231i | 0.764569074483984-40.5520898489147i | -1.1291208596248-0.820126229606428i | 0.00232383826330468-0.00115455029362755i | 0.000714285714285714-0.0332270209420697i | 0.0025-0.00103519790624441i | 106.6333 | 9.0743 | -9.0743 | -73.3667 | 106.6333 | 36.3976 | -9.0743
229561.9456 | 36535.9184 | 0.0984359926137357-0.337390909289623i | 3.46937622364086-0.609832809344211i | 244.486203099173-186.969460830708i | 2.90849733681412-4.15205028413604i | 0.999514564663675-0.0220272487809802i | 0.758655918584682-40.3962322908249i | -1.12065748663646-0.81680877040012i | 0.00232369960061556-0.00115141892833365i | 0.000714285714285714-0.0331012362443412i | 0.0025-0.0010312790458701i | 106.2649 | 9.0825 | -9.0825 | -73.7351 | 106.2649 | 36.5359 | -9.0825
230434.281 | 36674.7549 | 0.0961546569617548-0.337674446805499i | 3.46930977544747-0.608842437716999i | 242.931102286194-188.797654445233i | 2.90848658612209-4.13681820136112i | 0.999510870153412-0.0221108705975336i | 0.752788944712663-40.2409914540252i | -1.11225902192614-0.813506278300481i | 0.00232356024027287-0.00114830396145142i | 0.000714285714285714-0.032975927719009i | 0.0025-0.00102737502079109i | 105.8946 | 9.0914 | -9.0914 | -74.1054 | 105.8946 | 36.6748 | -9.0914
231309.9313 | 36814.1189 | 0.0938548674652836-0.337919247168514i | 3.46924282386275-0.607860773613617i | 241.337114776835-190.603664942891i | 2.90847575364996-4.12164562448484i | 0.999507147539147-0.0221948092423499i | 0.746967781057396-40.0863646968101i | -1.10392496049097-0.810218668352022i | 0.00232342017460702-0.00114520534633765i | 0.000714285714285714-0.0328510935634678i | 0.0025-0.00102348577484668i | 105.5223 | 9.101 | -9.101 | -74.4777 | 105.5223 | 36.8141 | -9.101
232188.909 | 36954.0126 | 0.0915376884216501-0.338124646303886i | 3.46917536509281-0.606887802333242i | 239.704718102325-192.386310007607i | 2.90846483877621-4.10653233520317i | 0.999503396607306-0.0222790659086927i | 0.741192058971264-39.9323493910345i | -1.09565480136568-0.806945856257056i | 0.0023232793959131-0.00114212303656375i | 0.000714285714285714-0.0327267319819365i | 0.0025-0.00101961125208874i | 105.1481 | 9.1113 | -9.1113 | -74.8519 | 105.1481 | 36.954 | -9.1113
233071.2269 | 37094.4378 | 0.0892042139541825-0.338290017044967i | 3.46910739531556-0.605923509293542i | 238.034436667184-194.144419750438i | 2.90845384087469-4.09147811606455i | 0.999499617142695-0.0223636417942382i | 0.735461412940289-39.7789429220248i | -1.08744804758888-0.803687758369211i | 0.00232313789645046-0.00113905698591481i | 0.000714285714285714-0.0326028411854318i | 0.0025-0.00101575139678097i | 104.7722 | 9.1223 | -9.1223 | -75.2278 | 104.7722 | 37.0944 | -9.1223
233956.8975 | 37235.3967 | 0.0868555664310172-0.338414770745335i | 3.46903891068036-0.604967880030369i | 236.326841416996-195.876838993288i | 2.90844275931443-4.07648275046664i | 0.999495808928487-0.0224485381010901i | 0.72977548055497-39.6261426884844i | -1.0793042061693-0.800444291686803i | 0.00232299566844237-0.00113600714838878i | 0.000714285714285714-0.0324794193917431i | 0.0025-0.00101190615339806i | 104.3945 | 9.134 | -9.134 | -75.6055 | 104.3945 | 37.2354 | -9.134
234845.9337 | 37376.8912 | 0.0844928947828376-0.338498358810631i | 3.46896990730787-0.604020900197488i | 234.582549374376-197.582429547384i | 2.9084315934597-4.06154602265325i | 0.999491971746213-0.0225337560357954i | 0.724133902481491-39.4739461024022i | -1.07122278805253-0.797215373846399i | 0.00232285270407571-0.00113297347819553i | 0.000714285714285714-0.0323564648254066i | 0.0025-0.00100807546662488i | 104.0153 | 9.1464 | -9.1464 | -75.9847 | 104.0153 | 37.3769 | -9.1464
235738.3483 | 37518.9234 | 0.0821173727241386-0.33854027414297i | 3.46890038128985-0.603082555566294i | 232.802223042641-199.260072477803i | 2.90842034266996-4.04666771771123i | 0.999488105375744-0.0226192968093598i | 0.71853632243319-39.3223505889618i | -1.06320330808804-0.794000923116425i | 0.0023227089955005-0.001129955929756i | 0.000714285714285714-0.0322339757176795i | 0.0025-0.00100425928135573i | 103.6345 | 9.1595 | -9.1595 | -76.3655 | 103.6345 | 37.5189 | -9.1595
236634.154 | 37661.4953 | 0.0797301968832936-0.33854005249095i | 3.4688303286889-0.602152832025522i | 230.986569677305-200.908670345146i | 2.9084090062998-4.03184762156734i | 0.999484209595284-0.0227051616372628i | 0.71298238714243-39.1713535864528i | -1.05524528499645-0.79080085839087i | 0.00232256453482961-0.00112695445770127i | 0.000714285714285714-0.0321119503065146i | 0.0025-0.0010004575426935i | 103.2523 | 9.1734 | -9.1734 | -76.7477 | 103.2523 | 37.6615 | -9.1734
237533.3638 | 37804.609 | 0.0773325848472343-0.338497273698755i | 3.46875974553831-0.601231715580985i | 229.136340426268-202.527149415434i | 2.9083975836989-4.01708552098525i | 0.999480284181355-0.022791351739474i | 0.707471746332604-39.0209525461793i | -1.0473482413371-0.787615099183001i | 0.00232241931413838-0.00112396901687171i | 0.000714285714285714-0.0319903868365358i | 0.0025-0.000996670195948893i | 102.8689 | 9.1879 | -9.1879 | -77.1311 | 102.8689 | 37.8046 | -9.1879
238435.9906 | 37948.2665 | 0.0749257731271627-0.33841156284812i | 3.46868862784182-0.600319192355275i | 227.252329340261-204.114461829284i | 2.90838607421205-4.00238120356236i | 0.999476328908784-0.0228778683404681i | 0.702004052690579-38.8711449323734i | -1.03951170347597-0.784443565619242i | 0.0023222733254642-0.00112099956231607i | 0.000714285714285714-0.0318692835590116i | 0.0025-0.000992897186639661i | 102.4841 | 9.2033 | -9.2033 | -77.5159 | 102.4841 | 37.9483 | -9.2033
239342.0473 | 38092.4699 | 0.0725110150520672-0.338282591287541i | 3.46861697157337-0.599415248587491i | 225.335372255714-205.66958772158i | 2.90837447717903-3.9877344577268i | 0.999472343550691-0.0229647126692403i | 0.696578961839353-38.7219282221071i | -1.03173520155385-0.781286178433054i | 0.00232212656080619-0.00111804604929064i | 0.000714285714285714-0.0317486387318307i | 0.0025-0.000989138460489798i | 102.0983 | 9.2193 | -9.2193 | -77.9017 | 102.0983 | 38.0925 | -9.2193
240251.5471 | 38237.2213 | 0.0700895785974108-0.338110077543502i | 3.46854477267697-0.598519870632972i | 223.386345552987-207.19153728293i | 2.90836279193466-3.97314507273441i | 0.999468327878474-0.023051885959323i | 0.69119613231099-38.5732999052051i | -1.02401826945479-0.778142858958917i | 0.0023219790121248-0.00111510843325831i | 0.000714285714285714-0.0316284506194766i | 0.0025-0.000985393963428771i | 101.7114 | 9.2361 | -9.2361 | -78.2886 | 101.7114 | 38.2372 | -9.2361
241164.503 | 38382.5228 | 0.0676627441567126-0.337893788109062i | 3.46847202706639-0.597633044962997i | 221.406164793528-208.679352754391i | 2.90835101780865-3.95861283866559i | 0.999464281661799-0.0231393894488004i | 0.685855225519934-38.4252574841604i | -1.01636044477486-0.775013529126382i | 0.00232183067134147-0.00111218666988769i | 0.000714285714285714-0.0315087174930032i | 0.0025-0.000981663641590725i | 101.3236 | 9.2536 | -9.2536 | -78.6764 | 101.3236 | 38.3825 | -9.2536
242080.9281 | 38528.3763 | 0.0652318022641045-0.337633538105767i | 3.46839873062497-0.596754758164529i | 219.395783240196-210.132110347243i | 2.90833915412571-3.94413754642241i | 0.999460204668586-0.023227224380325i | 0.680555905736414-38.2777984740468i | -1.00876126879117-0.771898111454182i | 0.00232168153033819-0.00110928071505231i | 0.000714285714285714-0.0313894376300092i | 0.0025-0.000977947441313729i | 100.935 | 9.2719 | -9.2719 | -79.065 | 100.935 | 38.5284 | -9.2719
243000.8356 | 38674.7842 | 0.0627980512763469-0.33732919181541i | 3.46832487920543-0.595884996939928i | 217.356190265619-211.548922079876i | 2.90832720020535-3.92971898772548i | 0.999456096664996-0.0233153920011329i | 0.675297840060355-38.1309204024369i | -1.00122028643121-0.768796529044415i | 0.0023215315809572-0.00110639052482961i | 0.000714285714285714-0.0312706093146137i | 0.0025-0.000974245309139005i | 100.5456 | 9.291 | -9.291 | -79.4544 | 100.5456 | 38.6748 | -9.291
243924.2388 | 38821.7483 | 0.060362795022935-0.336980663078864i | 3.46825046862962-0.59502374810668i | 215.288409654078-212.92893752423i | 2.90831515536197-3.91535695511102i | 0.999451957415414-0.0234038935630601i | 0.670080698395324-37.984620809316i | -0.993737046242385-0.765708705576788i | 0.00232138081500057-0.00110351605550014i | 0.000714285714285714-0.0311522308374314i | 0.0025-0.000970557191810126i | 100.1556 | 9.3107 | -9.3107 | -79.8444 | 100.1556 | 38.8217 | -9.3107
244851.1509 | 38969.271 | 0.0579273404332684-0.336587915559811i | 3.46817549468828-0.594170998597122i | 213.193497802981-214.271345454632i | 2.90830301890476-3.90105124192787i | 0.999447786682444-0.023492730322558i | 0.664904153422974-37.8388972470018i | -0.986311100361936-0.762634565302967i | 0.00232122922422982-0.00110065726354668i | 0.000714285714285714-0.0310343004955483i | 0.0025-0.00096688303627229i | 99.765 | 9.3313 | -9.3313 | -80.235 | 99.765 | 38.9693 | -9.3313
245781.5853 | 39117.3542 | 0.0554929951499358-0.336150962871937i | 3.46809995314087-0.593326735458173i | 211.072541830524-215.575375392374i | 2.90829079013768-3.88680164233447i | 0.999443584226884-0.0235819035407095i | 0.659767880577565-37.6937472800604i | -0.978942004487031-0.75957403304093i | 0.00232107680036557-0.00109781410565329i | 0.000714285714285714-0.0309168165924969i | 0.0025-0.000963222789671537i | 99.374 | 9.3525 | -9.3525 | -80.626 | 99.374 | 39.1174 | -9.3525
246715.5553 | 39266.0002 | 0.0530610651372661-0.33566986856884i | 3.4680238397153-0.592490945851052i | 208.926657596664-216.840299039873i | 2.90827846835941-3.87260795129591i | 0.999439349807724-0.023671414483245i | 0.654671558020866-37.5491684852261i | -0.97162931784519-0.756527034169441i | 0.00232092353508712-0.00109498653870452i | 0.000714285714285714-0.0307997774382315i | 0.0025-0.000959576399353996i | 98.9827 | 9.3746 | -9.3746 | -81.0173 | 98.9827 | 39.266 | -9.3746
247653.0744 | 39415.211 | 0.0506328522943799-0.335144745996571i | 3.46794715010766-0.591663617051007i | 206.756987644944-218.065431598817i | 2.90826605286331-3.85846996458097i | 0.999435083182125-0.0237612644205585i | 0.649614866617224-37.4051584513191i | -0.964372603164909-0.753493494622528i | 0.00232076942003213-0.00109217451978445i | 0.000714285714285714-0.030683181349105i | 0.0025-0.000955943812865106i | 98.5911 | 9.3973 | -9.3973 | -81.4089 | 98.5911 | 39.4152 | -9.3973
248594.1561 | 39564.9888 | 0.0482096520819532-0.334575758009493i | 3.4678698799821-0.590844736447051i | 204.564699073197-219.250132967264i | 2.90825354293736-3.8443874787592i | 0.999430784105407-0.0238514546277231i | 0.644597489908983-37.2617147791676i | -0.957171426646649-0.750473340884099i | 0.00232061444679615-0.00108937800617586i | 0.000714285714285714-0.0305670266478431i | 0.0025-0.000952324977948899i | 98.1994 | 9.4209 | -9.4209 | -81.8006 | 98.1994 | 39.565 | -9.4209
249538.8139 | 39715.3357 | 0.0457927511717202-0.333963116550783i | 3.4677920249705-0.59003429154169i | 202.350981341364-220.393808811372i | 2.90824093786419-3.83036029119796i | 0.999426452331035-0.0239419863845079i | 0.639619114092099-37.118835081527i | -0.950025357933977-0.747466499982566i | 0.00232045860693236-0.0010865969553593i | 0.000714285714285714-0.0304513116635218i | 0.0025-0.000948719842547225i | 97.8077 | 9.4451 | -9.4451 | -82.1923 | 97.8077 | 39.7153 | -9.4451
250487.0614 | 39866.254 | 0.0433834251277475-0.333307082099629i | 3.46771358067227-0.58923226995064i | 200.117044025147-221.495911507995i | 2.90822823692095-3.8163882000595i | 0.999422087610608-0.0240328609753936i | 0.634679427992001-36.9765169830023i | -0.942933970085033-0.744472899485545i | 0.00232030189195105-0.00108383132501228i | 0.000714285714285714-0.0303360347315419i | 0.0025-0.000945128354798987i | 97.416 | 9.4701 | -9.4701 | -82.584 | 97.416 | 39.8663 | -9.4701
251438.9122 | 40017.7458 | 0.0409829361282101-0.332607962987843i | 3.46763454265416-0.588438659402579i | 197.864114524279-222.555940955124i | 2.90821543937936-3.80247100429809i | 0.999417689693838-0.0241240796895889i | 0.629778123039711-36.8347581199695i | -0.935896839544229-0.741492467494628i | 0.00232014429331934-0.00108108107300828i | 0.000714285714285714-0.0302211941936062i | 0.0025-0.000941550463039432i | 97.0244 | 9.4959 | -9.4959 | -82.9756 | 97.0244 | 40.0177 | -9.4959
252394.3801 | 40169.8132 | 0.0385925307361601-0.33186611458925i | 3.46755490644994-0.587653447738861i | 195.593435734516-223.573445247815i | 2.90820254450558-3.78860850365706i | 0.999413258328543-0.0242156438210465i | 0.624914893248241-36.6935561404995i | -0.928913546114208-0.738525132640198i | 0.00231998580246074-0.00107834615741601i | 0.000714285714285714-0.030106788397695i | 0.0025-0.000937986115799395i | 96.6331 | 9.5224 | -9.5224 | -83.3669 | 96.6331 | 40.1698 | -9.5224
253353.4787 | 40322.4585 | 0.0362134377274857-0.331081938385818i | 3.46747466756018-0.586876622913242i | 193.306263692445-224.548021217964i | 2.90818955156021-3.77480049866591i | 0.99940879326063-0.0243075546684796i | 0.62008943518915-36.55290870428i | -0.921983672928008-0.735570824076296i | 0.00231982641075479-0.00107562653649839i | 0.000714285714285714-0.0299928156980423i | 0.0025-0.000934435261804538i | 96.2421 | 9.5496 | -9.5496 | -83.7579 | 96.2421 | 40.3225 | -9.5496
254316.222 | 40475.6838 | 0.0338468659839289-0.330255880915195i | 3.46739382145209-0.586108172991641i | 191.003865202435-225.479314836976i | 2.90817645979827-3.76104679063754i | 0.999404294234079-0.024399813535378i | 0.61530144796945-36.4128134825418i | -0.915106806421594-0.732629471475607i | 0.00231966610953668-0.00107292216871176i | 0.000714285714285714-0.0298792744551129i | 0.0025-0.000930897849974634i | 95.8516 | 9.5776 | -9.5776 | -84.1484 | 95.8516 | 40.4757 | -9.5776
255282.6236 | 40629.4914 | 0.0314940024584758-0.329388432604668i | 3.46731236355919-0.585348086151841i | 188.68751545481-226.367021481115i | 2.90816326846911-3.74734718166526i | 0.999399760990931-0.0244924217300249i | 0.610550633208624-36.2732681579821i | -0.90828253630648-0.729701005024415i | 0.00231950489009682-0.00107023301270495i | 0.000714285714285714-0.0297661630355778i | 0.0025-0.000927373829422828i | 95.4617 | 9.6063 | -9.6063 | -84.5383 | 95.4617 | 40.6295 | -9.6063
256252.6976 | 40783.8835 | 0.0291560102201856-0.328480126497317i | 3.46723028928108-0.584596350683238i | 186.358495644522-227.210886059991i | 2.9081499768164-3.73370147461997i | 0.99939519327127-0.0245853805655124i | 0.605836695015966-36.1342704246902i | -0.901510455542685-0.72678535541767i | 0.00231934274368048-0.00106755902731843i | 0.000714285714285714-0.029653479812291i | 0.0025-0.000923863149454901i | 95.0723 | 9.6357 | -9.6357 | -84.9277 | 95.0723 | 40.7839 | -9.6357
257226.4578 | 40938.8623 | 0.0268340265849045-0.327531536876444i | 3.46714759398325-0.583852954986578i | 184.018090599314-228.010703009331i | 2.90813658407809-3.72010947314739i | 0.999390590813213-0.024678691359759i | 0.601159339968153-35.9958179880748i | -0.894790160311951-0.723882453854124i | 0.00231917966148742-0.00106490017158341i | 0.000714285714285714-0.0295412231642669i | 0.0025-0.000920365759568543i | 94.6837 | 9.6659 | -9.6659 | -85.3163 | 94.6837 | 40.9389 | -9.6659
258203.9184 | 41094.4299 | 0.0245291613377402-0.326543277794801i | 3.46706427299675-0.583117887573676i | 181.667586426187-228.766316149875i | 2.90812308948634-3.70657098166511i | 0.999385953352891-0.0247723554355251i | 0.596518277086952-35.8579085647896i | -0.888121249991109-0.72099223203147i | 0.00231901563467145-0.00106225640472095i | 0.000714285714285714-0.0294293914766555i | 0.0025-0.000916881609452624i | 94.2959 | 9.6967 | -9.6967 | -85.7041 | 94.2959 | 41.0944 | -9.6967
259185.0933 | 41250.5888 | 0.0222424950527925-0.325516001515623i | 3.46698032161804-0.582391137067171i | 179.308268184884-229.477618414847i | 2.90810949226751-3.69308580535988i | 0.999381280624437-0.0248663741204303i | 0.591913217817264-35.7205398826614i | -0.881503327125767-0.718114622141583i | 0.00231885065434008-0.0010596276861411i | 0.000714285714285714-0.0293179831407208i | 0.0025-0.000913410648986473i | 93.9089 | 9.7283 | -9.7283 | -86.0911 | 93.9089 | 41.2506 | -9.7283
260169.9966 | 41407.341 | 0.0199750775148523-0.324450396872653i | 3.46689573510863-0.58167269220024i | 176.941417596649-230.144551449107i | 2.90809579164207-3.67965375018471i | 0.999376572359968-0.0249607487469694i | 0.587343876005315-35.5837096806179i | -0.874935997404168-0.71524955686578i | 0.00231868471155412-0.00105701397544198i | 0.000714285714285714-0.0292069965538163i | 0.0025-0.000909952828239163i | 93.523 | 9.7606 | -9.7606 | -86.477 | 93.523 | 41.4073 | -9.7606
261158.6426 | 41564.6889 | 0.0177279262473466-0.323347187556716i | 3.46681050869492-0.580962541816352i | 174.568310796333-230.767105083617i | 2.90808198682461-3.66627462285613i | 0.999371828289573-0.0250554806525294i | 0.58280996787711-35.4474157086171i | -0.868418869631338-0.712396969370184i | 0.00231851779732725-0.00105441523240896i | 0.000714285714285714-0.0290964301193627i | 0.0025-0.000906508097468781i | 93.1382 | 9.7936 | -9.7936 | -86.8618 | 93.1382 | 41.5647 | -9.7936
262151.0454 | 41722.6347 | 0.0155020251500669-0.322207130336589i | 3.46672463756791-0.580260674868995i | 172.190216135429-231.345316689497i | 2.90806807702377-3.65294823085139i | 0.999367048141294-0.0251505711794056i | 0.578311212017048-35.3116557275754i | -0.861951555703397-0.709556793301069i | 0.00231834990262568-0.00105183141701372i | 0.000714285714285714-0.0289862822468248i | 0.0025-0.000903076407121718i | 92.7545 | 9.8273 | -9.8273 | -87.2455 | 92.7545 | 41.7226 | -9.8273
263147.2194 | 41881.1807 | 0.0132983232497018-0.321031013222044i | 3.46663811688291-0.57956708042141i | 169.808392043301-231.879270416346i | 2.90805406144216-3.63967438240565i | 0.999362231641115-0.025246021674819i | 0.573847329346844-35.176427509299i | -0.855533670582158-0.706728962780323i | 0.00231818101836773-0.00104926248941337i | 0.000714285714285714-0.0288765513516883i | 0.0025-0.00089965770783196i | 92.3721 | 9.8616 | -9.8616 | -87.6279 | 92.3721 | 41.8812 | -9.8616
264147.1789 | 42040.3292 | 0.0111177335654674-0.319819653577102i | 3.46655094175937-0.578881747646337i | 167.424084953331-232.369096320056i | 2.9080399392764-3.62645288650927i | 0.999357378512942-0.0253418334909321i | 0.569418043104568-35.0417288364141i | -0.849164832269925-0.703913412400946i | 0.00231801113542339-0.00104670840994958i | 0.000714285714285714-0.0287672358554377i | 0.0025-0.000896251950420359i | 91.9909 | 9.8967 | -9.8967 | -88.0091 | 91.9909 | 42.0403 | -9.8967
265150.9381 | 42200.0825 | 0.00896113209157723-0.318573896191568i | 3.46646310728054-0.578204665825747i | 165.038527300288-232.814969385742i | 2.90802570971698-3.61328355290501i | 0.999352488478591-0.0254380079848669i | 0.565023078823914-34.9075575022966i | -0.842844661784467-0.701110077222538i | 0.002317840244614-0.00104416913914771i | 0.000714285714285714-0.0286583341855327i | 0.0025-0.000892859085893961i | 91.6112 | 9.9324 | -9.9324 | -88.3888 | 91.6112 | 42.2001 | -9.9324
266158.5117 | 42360.4428 | 0.00682935689769035-0.317294611318873i | 3.46637460849324-0.577535824350576i | 162.652935594702-233.217108451729i | 2.90801137194829-3.60016619208528i | 0.999347561257771-0.0255345465187205i | 0.560662164313757-34.7739113110061i | -0.836572783134307-0.698318892766955i | 0.00231766833671183-0.00104164463771589i | 0.000714285714285714-0.0285498447753862i | 0.0025-0.000889479065445275i | 91.233 | 9.9687 | -9.9687 | -88.767 | 91.233 | 42.3604 | -9.9687
267169.914 | 42521.4125 | 0.00472320734774184-0.315982692688296i | 3.46628544040761-0.576875212720473i | 160.268508579462-233.575775041001i | 2.90799692514852-3.58710061528946i | 0.999342596568066-0.0256314504595823i | 0.556335029637799-34.6407880772169i | -0.830348823294155-0.695539795013904i | 0.00231749540243961-0.00103913486654414i | 0.000714285714285714-0.0284417660643417i | 0.0025-0.000886111840451553i | 90.8564 | 10.0058 | -10.0058 | -89.1436 | 90.8564 | 42.5214 | -10.0058
268185.1597 | 42682.9938 | 0.00264344343714096-0.314639055499456i | 3.46619559799682-0.576222820543528i | 157.886425473343-233.891272106614i | 2.90798236848963-3.5740866345011i | 0.999337594124922-0.0257287211795514i | 0.552041407094506-34.5081856261518i | -0.824172412180585-0.692772720396656i | 0.00231732143247025-0.00103663978670352i | 0.000714285714285714-0.0283340964976506i | 0.0025-0.000882757362474154i | 90.4814 | 10.0434 | -10.0434 | -89.5186 | 90.4814 | 42.683 | -10.0434
269204.2633 | 42845.1892 | 0.000590785247594539-0.313264634406826i | 3.46610507619683-0.575578637536023i | 155.507844305582-234.163942697959i | 2.90796770113735-3.5611240624453i | 0.999332553641629-0.0258263600557529i | 0.547781031197139-34.3761017935135i | -0.818043182627888-0.690017605797749i | 0.0023171464174263-0.0010341593594452i | 0.000714285714285714-0.0282268345264501i | 0.0025-0.000879415583257771i | 90.1081 | 10.0818 | -10.0818 | -89.8919 | 90.1081 | 42.8452 | -10.0818
270227.2395 | 43008.0009 | -0.00143408748154833-0.31186038150193i | 3.4660138699061-0.574942653522158i | 153.133900345146-234.394168554821i | 2.90795292225105-3.54821271258592i | 0.999327474829308-0.0259243684703552i | 0.543553638654188-34.2445344254225i | -0.811960770364239-0.687274388544835i | 0.0023169703478797-0.00103169354619958i | 0.000714285714285714-0.0281199786077407i | 0.0025-0.000876086454729798i | 89.7365 | 10.1207 | -10.1207 | -90.2635 | 89.7365 | 43.008 | -10.1207
271254.103 | 43171.4313 | -0.00343053566738974-0.310427264300486i | 3.46592197398534-0.574314858433799i | 150.765704627529-234.582368636419i | 2.90793803098374-3.53535239912292i | 0.999322357396889-0.0260227478105865i | 0.539358968349693-34.1134813783471i | -0.805924813987896-0.684543006406427i | 0.00231679321435124-0.0010292423085754i | 0.000714285714285714-0.0280135272043641i | 0.0025-0.000872769928999601i | 89.3668 | 10.1603 | -10.1603 | -90.6332 | 89.3668 | 43.1714 | -10.1603
272284.8686 | 43335.4828 | -0.00539796108495874-0.308966263741681i | 3.46582938325723-0.573695242310218i | 148.404342581743-234.728997592538i | 2.90792302648203-3.52254293698971i | 0.999317201051099-0.0261214994687529i | 0.535196761324097-33.9829405190432i | -0.799934954943832-0.681823397587874i | 0.00231661500731023-0.00102680560835888i | 0.000714285714285714-0.0279074787849812i | 0.0025-0.000869465958357839i | 88.9991 | 10.2005 | -10.2005 | -91.0009 | 88.9991 | 43.3355 | -10.2005
273319.5511 | 43500.1576 | -0.00733580645906085-0.307478372206284i | 3.46573609250612-0.573083795297824i | 146.050872759125-234.834544184081i | 2.90790790788605-3.50978414185042i | 0.999312005496445-0.0262206248422543i | 0.531066760755009-33.8529097244865i | -0.793990837500354-0.679115500727206i | 0.00231643571717408-0.00102438340751278i | 0.000714285714285714-0.0278018318240498i | 0.0025-0.000866174495275798i | 88.6333 | 10.2412 | -10.2412 | -91.3667 | 88.6333 | 43.5002 | -10.2412
274358.1654 | 43665.4582 | -0.00924355544939702-0.305964591560143i | 3.46564209647783-0.572480507649919i | 143.706325665487-234.899529660179i | 2.90789267432943-3.49707583009731i | 0.999306770435194-0.026320125333602i | 0.526968711938311-33.72338688181i | -0.788092108726063-0.676419254891139i | 0.00231625533430791-0.00102197566817552i | 0.000714285714285714-0.0276965848018029i | 0.0025-0.000862895492404657i | 88.2696 | 10.2826 | -10.2826 | -91.7304 | 88.2696 | 43.6655 | -10.2826
275400.7264 | 43831.3869 | -0.0111207325325884-0.304425931229106i | 3.4655473898793-0.571885369726425i | 141.371702697291-234.924506099058i | 2.90787732493925-3.48441781884806i | 0.99930149556736-0.0264200023504361i | 0.522902362269427-33.5943698882416i | -0.782238418466987-0.673734599571102i | 0.00231607384902408-0.00101958235266033i | 0.000714285714285714-0.0275917362042269i | 0.0025-0.000859628902574869i | 87.9079 | 10.3246 | -10.3246 | -92.0921 | 87.9079 | 43.8314 | -10.3246
276447.2492 | 43997.9462 | -0.0129669027849321-0.302863406311155i | 3.46545196737833-0.571298371993626i | 139.047975182132-234.910054719717i | 2.90786185883596-3.47180992594313i | 0.999296180590687-0.0265202573055424i | 0.518867461224754-33.4658566510409i | -0.776429419323884-0.671061474679282i | 0.00231589125158187-0.00101720342345432i | 0.000714285714285714-0.0274872845230394i | 0.0025-0.000856374678795452i | 87.5484 | 10.3671 | -10.3671 | -92.4516 | 87.5484 | 43.9979 | -10.3671
277497.7488 | 44165.1384 | -0.0147816715700962-0.301278035731036i | 3.46535582360333-0.570719505023922i | 136.736083523297-234.856784171343i | 2.90784627513336-3.4592519699432i | 0.999290825200627-0.0266208916168697i | 0.514863760343254-33.3378450874361i | -0.770664766629756-0.668399820544715i | 0.00231570753218702-0.00101483884321757i | 0.000714285714285714-0.0273832282556678i | 0.0025-0.00085313277425329i | 87.1911 | 10.4102 | -10.4102 | -92.8089 | 87.1911 | 44.1651 | -10.4102
278552.2402 | 44332.9659 | -0.016564684136134-0.299670840442355i | 3.46525895314296-0.570148759495544i | 134.43693644775-234.765328807186i | 2.90783057293852-3.44674377012646i | 0.999285429090328-0.026721906707547i | 0.510891013208296-33.2103331245641i | -0.764944118427579-0.665749577909458i | 0.00231552268099131-0.00101248857478225i | 0.000714285714285714-0.0272795659052279i | 0.0025-0.000849903142312501i | 86.8361 | 10.4539 | -10.4539 | -93.1639 | 86.8361 | 44.333 | -10.4539
279610.7387 | 44501.4312 | -0.0183156251266245-0.298042841681638i | 3.465161350546-0.569586126192331i | 132.151410356297-234.636346949488i | 2.90781475135179-3.43428514648607i | 0.999279991950616-0.0268233040059012i | 0.506948975429617-33.0833186994084i | -0.759267135448203-0.663110687924777i | 0.00231533668809218-0.00101015258115175i | 0.000714285714285714-0.027176295980502i | 0.0025-0.000846685736513746i | 86.4834 | 10.4981 | -10.4981 | -93.5166 | 86.4834 | 44.5014 | -10.4981
280673.2595 | 44670.5366 | -0.0200342180107256-0.296395059278391i | 3.46506301032087-0.569031596003442i | 129.88034877443-234.47051915174i | 2.90779880946668-3.42187591972755i | 0.999274513469974-0.0269250849454737i | 0.503037404625471-32.9567997587383i | -0.753633481088448-0.660483092147353i | 0.00231514954353232-0.00100783082549972i | 0.000714285714285714-0.0270734169959176i | 0.0025-0.000843480510573569i | 86.1331 | 10.5428 | -10.5428 | -93.8669 | 86.1331 | 44.6705 | -10.5428
281739.8179 | 44840.2847 | -0.021720224437255-0.294728510024878i | 3.46496392693547-0.568485159923104i | 127.62456190186-234.268546464345i | 2.90778274636984-3.40951591126612i | 0.999268993334528-0.0270272509650388i | 0.499156060404978-32.83077425905i | -0.748042821389395-0.657866732535591i | 0.00231496123729922-0.00100552327116926i | 0.000714285714285714-0.0269709274715257i | 0.0025-0.000840287418383712i | 85.7852 | 10.588 | -10.588 | -94.2148 | 85.7852 | 44.8403 | -10.588
282810.4292 | 45010.6778 | -0.0233734435179189-0.293044206108763i | 3.46486409481688-0.567946809050368i | 125.384826258404-234.031148709434i | 2.90776656114102-3.39720494322424i | 0.999263431228028-0.0271298035086202i | 0.495304704350628-32.7052401665062i | -0.742494825014879-0.655261551445922i | 0.0023147717593248-0.00100322988167189i | 0.000714285714285714-0.0268688259329804i | 0.0025-0.000837106414010473i | 85.4397 | 10.6338 | -10.6338 | -94.5603 | 85.4397 | 45.0107 | -10.6338
283885.1088 | 45181.7183 | -0.0249937110450273-0.291343153611443i | 3.46476350835102-0.56741653458883i | 123.161884423561-233.759062770336i | 2.90775025285298-3.38494283842895i | 0.99925782683183-0.027232744025509i | 0.49148310000093-32.5801954568766i | -0.736989163230117-0.652667491629138i | 0.00231458109948497-0.00100095062068679i | 0.000714285714285714-0.0267671109115166i | 0.0025-0.000833937451694034i | 85.0967 | 10.6801 | -10.6801 | -94.9033 | 85.0967 | 45.1817 | -10.6801
284963.8723 | 45353.4089 | -0.0265808986488865-0.28962635107443i | 3.46466216188238-0.566894327846392i | 120.956444866873-233.453040900826i | 2.90773382057149-3.37272942040935i | 0.999252179824877-0.027336073970281i | 0.487691012833277-32.4556381154804i | -0.731525509880595-0.650084496226824i | 0.00231438924759923-0.000998685452059788i | 0.000714285714285714-0.0266657809439297i | 0.0025-0.000830780485847813i | 84.7563 | 10.7268 | -10.7268 | -95.2437 | 84.7563 | 45.3534 | -10.7268
286046.735 | 45525.7518 | -0.0281349129003221-0.287894788135714i | 3.46456004971376-0.566380180234991i | 118.769181865772-233.11384905899i | 2.90771726335523-3.36056451339403i | 0.999246489883684-0.0274397948028145i | 0.483928210246961-32.3315661371277i | -0.726103541371076-0.647512508767773i | 0.00231419619343022-0.0009964343398025i | 0.000714285714285714-0.026564834572554i | 0.0025-0.00082763547105779i | 84.4184 | 10.774 | -10.774 | -95.5816 | 84.4184 | 45.5258 | -10.774
287133.7126 | 45698.7497 | -0.0296556943635579-0.286149444237668i | 3.46445716610585-0.565874083270338i | 116.600735507529-232.74226527018i | 2.90770058025575-3.34844794230856i | 0.999240756682316-0.0275439079883074i | 0.480194461546323-32.2079775260617i | -0.720722936644819-0.644951473164459i | 0.00231400192668336-0.000994197248091433i | 0.000714285714285714-0.0264642703452421i | 0.0025-0.000824502362081878i | 84.0832 | 10.8217 | -10.8217 | -95.9168 | 84.0832 | 45.6987 | -10.8217
288224.8207 | 45872.4049 | -0.0311432166047692-0.284391287407668i | 3.46435350527719-0.565376028571683i | 114.451711771613-232.339078023199i | 2.90768377031745-3.33637953277295i | 0.999234979892372-0.0276484149972953i | 0.47648953792413-32.0848702959022i | -0.715383377162981-0.642401333709577i | 0.00231380643700641-0.000991974141267052i | 0.000714285714285714-0.0263640868153438i | 0.0025-0.00082138111384925i | 83.7505 | 10.8699 | -10.8699 | -96.2495 | 83.7505 | 45.8724 | -10.8699
289320.075 | 46046.7201 | -0.0325974851615111-0.282621273112124i | 3.46424906140348-0.564886007861524i | 112.322682688642-231.905084703492i | 2.90766683257747-3.32435911109912i | 0.999229159182966-0.0277533173056692i | 0.472813212445012-31.9622424695876i | -0.710084546884155-0.639862035072547i | 0.002313609713989-0.000989764983832891i | 0.000714285714285714-0.0262642825416854i | 0.0025-0.000818271681459708i | 83.4206 | 10.9185 | -10.9185 | -96.5794 | 83.4206 | 46.0467 | -10.9185
290419.4913 | 46221.6976 | -0.0340185364780895-0.280840343184504i | 3.46414382861767-0.564404012965374i | 110.214186571996-231.441090066779i | 2.90764976606566-3.31238650428838i | 0.999223294220706-0.0278586163946926i | 0.469165260029195-31.8400920793206i | -0.704826132244154-0.637333522296156i | 0.00231341174716231-0.000987569740454585i | 0.000714285714285714-0.0261648560885489i | 0.0025-0.00081517402018301i | 83.0933 | 10.9676 | -10.9676 | -96.9067 | 83.0933 | 46.2217 | -10.9676
291523.0853 | 46397.3401 | -0.0354064368119576-0.279049424827251i | 3.46403780100945-0.5639300358115i | 108.126728317967-230.947904756208i | 2.90763256980456-3.30046154002899i | 0.999217384669679-0.0279643137510198i | 0.465545457436248-31.7184171665104i | -0.699607822135897-0.634815740793146i | 0.00231321252599854-0.000985388375959067i | 0.000714285714285714-0.0260658060256514i | 0.0025-0.000812088085458268i | 82.7688 | 11.017 | -11.017 | -97.2312 | 82.7688 | 46.3973 | -11.017
292630.8731 | 46573.6499 | -0.036761281115852-0.277249429687492i | 3.46393097262486-0.563464068430646i | 106.060779770381-230.426343865755i | 2.9076152428093-3.2885840466936i | 0.999211430191431-0.0280704108667135i | 0.461953583249135-31.5972157817199i | -0.694429307889544-0.632308636342923i | 0.0023130120399106-0.000983220855333534i | 0.000714285714285714-0.0259671309281245i | 0.0025-0.000809013832893276i | 82.447 | 11.0669 | -11.0669 | -97.553 | 82.447 | 46.5736 | -11.0669
293742.8704 | 46750.6298 | -0.0380831919005574-0.27544125300593i | 3.46382333746618-0.563006102955791i | 104.016780145365-229.877225552275i | 2.90759778408754-3.2767538533368i | 0.999205430444945-0.0281769092392626i | 0.458389417858249-31.4764859846081i | -0.689290283252701-0.629812155088198i | 0.0023128102782516-0.00098106714372461i | 0.000714285714285714-0.0258688293764939i | 0.0025-0.00080595121826387i | 82.1281 | 11.1172 | -11.1172 | -97.8719 | 82.1281 | 46.7506 | -11.1172
294859.0933 | 46928.2822 | -0.0393723180826224-0.273625772838142i | 3.46371488949157-0.562556131621898i | 101.995136512187-229.301369698237i | 2.90758019263946-3.26497078969268i | 0.999199385086624-0.0282838103716i | 0.45485274344576-31.3562258438774i | -0.684190444370898-0.62732624353177i | 0.00231260723031446-0.000978927206437401i | 0.000714285714285714-0.0257708999566586i | 0.0025-0.000802900197513319i | 81.8118 | 11.1679 | -11.1679 | -98.1882 | 81.8118 | 46.9283 | -11.1679
295979.5578 | 47106.6097 | -0.0406288338214987-0.271803849347164i | 3.46360562261466-0.562114146765636i | 99.9962243258256-228.699596626888i | 2.90756246745764-3.25323468617232i | 0.999193293770273-0.0283911157721205i | 0.451343343970037-31.2364334372199i | -0.679129489768185-0.624850848533288i | 0.00231240288533152-0.000976801008934564i | 0.000714285714285714-0.0256733412598711i | 0.0025-0.000799860726751664i | 81.4985 | 11.2189 | -11.2189 | -98.5015 | 81.4985 | 47.1066 | -11.2189
297104.2802 | 47285.6148 | -0.0418529373502359-0.269976324166087i | 3.46349553070427-0.561680140825131i | 98.0203880070853-228.072725871273i | 2.90754460752708-3.24154537386135i | 0.999187156147077-0.0284988269546988i | 0.447861005150189-31.1171068512625i | -0.674107120327869-0.622385917306046i | 0.00231219723247404-0.000974688516835409i | 0.000714285714285714-0.0255761518827167i | 0.0025-0.000796832762255095i | 81.1879 | 11.2703 | -11.2703 | -98.8121 | 81.1879 | 47.2856 | -11.2703
298233.2764 | 47465.3001 | -0.0430448498035816-0.268144019829148i | 3.46338460758417-0.561254106339704i | 96.0679415661436-227.421574998194i | 2.90752661182507-3.22990268451753i | 0.999180971865582-0.0286069454387076i | 0.444405514450848-30.9982441815153i | -0.669123039273484-0.619931397413845i | 0.00231199026085187-0.00097258969591494i | 0.000714285714285714-0.0254793304270938i | 0.0025-0.000793816260465326i | 80.8802 | 11.3221 | -11.3221 | -99.1198 | 80.8802 | 47.4653 | -11.3221
299366.5629 | 47645.6683 | -0.0442048140473265-0.266307739269533i | 3.46327284703266-0.560836035949621i | 94.1391692653434-226.746958487965i | 2.90750847932118-3.21830645056833i | 0.999174740571675-0.0287154727490349i | 0.440976661066989-30.8798435323176i | -0.664176952149856-0.617487236767846i | 0.00231178195951293-0.000970504512102991i | 0.000714285714285714-0.025382875500193i | 0.0025-0.000790811177988969i | 80.5753 | 11.3743 | -11.3743 | -99.4247 | 80.5753 | 47.6457 | -11.3743
300504.1558 | 47826.7218 | -0.0453330935122862-0.264468265382106i | 3.46316024278236-0.560425922395823i | 92.234326317275-226.049686670508i | 2.90749020897717-3.20675650510844i | 0.999168461908566-0.028824410416103i | 0.437574235908988-30.7619030167866i | -0.659268566804369-0.615053383623494i | 0.00231157231744288-0.000968432931483204i | 0.000714285714285714-0.025286785714478i | 0.0025-0.000787817471596898i | 80.2733 | 11.4268 | -11.4268 | -99.7267 | 80.2733 | 47.8267 | -11.4268
301646.0716 | 48008.4634 | -0.0464299710362579-0.262626360648906i | 3.46304678851976-0.560023758519672i | 90.3536396141864-225.33056471806i | 2.90747179974699-3.19525268189746i | 0.999162135516766-0.0289337599758857i | 0.434198031587772-30.6444207567656i | -0.654397593368397-0.612629786577476i | 0.0023113613235646-0.000966374920292204i | 0.000714285714285714-0.0251910596876649i | 0.0025-0.000784835098223653i | 79.9742 | 11.4796 | -11.4796 | -100.0258 | 79.9742 | 48.0085 | -11.4796
302792.3267 | 48190.8955 | -0.0474957477170063-0.260782766825345i | 3.46293247788493-0.559629537262683i | 88.4973084848647-224.590391694586i | 2.9074532505766-3.18379481535737i | 0.999155761034064-0.029043522969927i | 0.430847842400115-30.5273948827722i | -0.64956374423885-0.610216394564665i | 0.00231114896673783-0.000964330444918575i | 0.000714285714285714-0.0250956960427026i | 0.0025-0.000781864014966779i | 79.678 | 11.5327 | -11.5327 | -100.322 | 79.678 | 48.1909 | -11.5327
303942.9375 | 48374.0209 | -0.0485307417790518-0.258938204684774i | 3.46281730447127-0.559243251666277i | 86.6655054753581-223.829959661674i | 2.90743456040406-3.17238274057027i | 0.999149338095513-0.0291537009453589i | 0.427523464314071-30.4108235339469i | -0.644766734059921-0.607813156855147i | 0.00231093523575872-0.000962299471901985i | 0.000714285714285714-0.0250006934077532i | 0.0025-0.000778904179086247i | 79.3847 | 11.5861 | -11.5861 | -100.6153 | 79.3847 | 48.374 | -11.5861
305097.9207 | 48557.8422 | -0.0495352874569073-0.257093373819045i | 3.46270126182513-0.558864894871514i | 84.8583771498985-223.050052840548i | 2.90741572815937-3.16101629327591i | 0.999142866333405-0.0292642954549196i | 0.424224694954591-30.2947048580039i | -0.640006279704984-0.605420023051275i | 0.00231072011935939-0.000960281967932236i | 0.000714285714285714-0.0249060504161717i | 0.0025-0.000775955548003832i | 79.0942 | 11.6399 | -11.6399 | -100.9058 | 79.0942 | 48.5578 | -11.6399
306257.2928 | 48742.362 | -0.0505097338971167-0.255248952492656i | 3.46258434344541-0.558494460118828i | 83.0760449086245-222.251446829621i | 2.90739675276443-3.14969530986933i | 0.999136345377251-0.0293753080569721i | 0.420951333589212-30.1790370111798i | -0.635282100258621-0.603036943084722i | 0.00231050360620753-0.000958277899848299i | 0.000714285714285714-0.0248117657064871i | 0.0025-0.000773018079302483i | 78.8067 | 11.6939 | -11.6939 | -101.1933 | 78.8067 | 48.7424 | -11.6939
307421.0705 | 48927.583 | -0.0514544440812633-0.253405597547936i | 3.46246654278336-0.558131940747775i | 81.3186058188011-221.434907876796i | 2.90737763313301-3.1384196273985i | 0.99912977485376-0.0294867403155215i | 0.417703181113904-30.0638181581839i | -0.630593916998812-0.600663867213592i | 0.00231028568490594-0.000956287234637412i | 0.000714285714285714-0.024717837922382i | 0.0025-0.000770091730725725i | 78.522 | 11.7482 | -11.7482 | -101.478 | 78.522 | 48.9276 | -11.7482
308589.2706 | 49113.5078 | -0.0523697937718667-0.251563944358788i | 3.46234785324218-0.557777330196766i | 79.5861334564325-220.601192205636i | 2.90735836817065-3.12718908356197i | 0.999123154386819-0.0295985938002343i | 0.414480040039082-29.9490464721492i | -0.625941453379295-0.59830074601956i | 0.00231006634399212-0.000954309939434089i | 0.000714285714285714-0.0246242657126738i | 0.0025-0.000767176460177052i | 78.2403 | 11.8028 | -11.8028 | -101.7597 | 78.2403 | 49.1135 | -11.8028
309761.9098 | 49300.1391 | -0.053256170482925-0.249724606830358i | 3.46222826817656-0.557430622002803i | 77.8786787552581-219.751045394284i | 2.90733895677463-3.11600351670655i | 0.999116483597472-0.0297108700864562i | 0.411281714475715-29.8347201345837i | -0.621324435012073-0.595947530405046i | 0.00230984557193784-0.000952345981519231i | 0.000714285714285714-0.0245310477312949i | 0.0025-0.000764272225719324i | 77.9615 | 11.8576 | -11.8576 | -102.0385 | 77.9615 | 49.3001 | -11.8576
310939.0051 | 49487.4797 | -0.0541139724766271-0.247888177442102i | 3.46210778089256-0.557091809801222i | 76.1962708603226-218.885201805959i | 2.90731939783386-3.10486276582487i | 0.999109762103896-0.0298235707552303i | 0.408108010121561-29.7208373353207i | -0.616742589650011-0.593604171590385i | 0.00230962335714868-0.000950395328319132i | 0.000714285714285714-0.0244381826372733i | 0.0025-0.000761378985574141i | 77.6855 | 11.9127 | -11.9127 | -102.3145 | 77.6855 | 49.4875 | -11.9127
312120.5733 | 49675.5321 | -0.0549436077875394-0.246055227331685i | 3.46198638464714-0.556760887325429i | 74.5389179835107-218.004384069715i | 2.90729969022889-3.09376667055319i | 0.999102989521382-0.0299366973933159i | 0.404958734247573-29.6073962724717i | -0.612195647169685-0.591270621111089i | 0.00230939968796364-0.000948457947404537i | 0.000714285714285714-0.0243456690947134i | 0.0025-0.000758496698121281i | 77.4125 | 11.968 | -11.968 | -102.5875 | 77.4125 | 49.6755 | -11.968
313306.6315 | 49864.2991 | -0.055745493275457-0.244226306417108i | 3.46186407264783-0.556437848406635i | 72.9066082584978-217.10930261002i | 2.90727983283178-3.08271507116896i | 0.999096165462314-0.0300502515932064i | 0.401833695684384-29.4943951523776i | -0.607683339554272-0.588946830815069i | 0.00230917455265468-0.000946533806489697i | 0.000714285714285714-0.0242535057727768i | 0.0025-0.000755625321898063i | 77.1423 | 12.0236 | -12.0236 | -102.8577 | 77.1423 | 49.8643 | -12.0236
314497.1966 | 50053.7834 | -0.0565200537078485-0.242401943554579i | 3.46174083805231-0.556122686973589i | 71.2993105928477-216.200655223679i | 2.90725982450609-3.0717078085886i | 0.999089289536142-0.030164234953148i | 0.398732704808966-29.3818321895623i | -0.603205400876672-0.58663275285996i | 0.0023089479394263-0.000944622873431433i | 0.000714285714285714-0.0241616913456633i | 0.0025-0.000752764815598791i | 76.875 | 12.0794 | -12.0794 | -103.125 | 76.875 | 50.0538 | -12.0794
315692.286 | 50243.9878 | -0.0572677208727132-0.240582646729615i | 3.46161667396829-0.555815397052328i | 69.7169755150454-215.27912670249i | 2.90723966410673-3.06074472436513i | 0.999082361349369-0.0302786490771585i | 0.395655573531383-29.2697056066852i | -0.598761567282711-0.5843283397104i | 0.00230871983641512-0.000942725116228111i | 0.000714285714285714-0.0240702244925914i | 0.0025-0.000749915138074107i | 76.6106 | 12.1354 | -12.1354 | -103.3894 | 76.6106 | 50.244 | -12.1354
316891.9167 | 50434.915 | -0.0579889327224684-0.238768903278905i | 3.46149157345289-0.555515972765897i | 68.1595360145187-214.345388500022i | 2.90721935048002-3.04982566068594i | 0.99907538050552-0.0303934955750448i | 0.392602115281647-29.1580136344934i | -0.594351576974501-0.582033544135389i | 0.00230849023168939-0.000940840503018761i | 0.000714285714285714-0.0239791038977799i | 0.0025-0.000747076248330454i | 76.3491 | 12.1916 | -12.1916 | -103.6509 | 76.3491 | 50.4349 | -12.1916
318096.106 | 50626.5676 | -0.0586841325493398-0.236961180140574i | 3.46136552951239-0.555224408334084i | 66.6269083727692-213.400098440802i | 2.90719888246356-3.03895046037042i | 0.999068346605125-0.0305087760624228i | 0.389572144996781-29.0467545117774i | -0.589975170193969-0.579748319205679i | 0.00230825911324863-0.000938969002082047i | 0.000714285714285714-0.0238883282504282i | 0.0025-0.00074424810552944i | 76.0904 | 12.2479 | -12.2479 | -103.9096 | 76.0904 | 50.6266 | -12.2479
319304.8712 | 50818.9486 | -0.0593537681926343-0.235159924130484i | 3.46123853510199-0.55494069807317i | 65.1189929839249-212.443900470208i | 2.9071782588861-3.02811896686779i | 0.999061259245693-0.0306244921607345i | 0.38656547910789-28.9359264853228i | -0.585632089206478-0.57747261829112i | 0.00230802646902314-0.000937110581835329i | 0.000714285714285714-0.0237978962446984i | 0.0025-0.000741430668987289i | 75.8345 | 12.3045 | -12.3045 | -104.1655 | 75.8345 | 50.8189 | -12.3045
320518.2297 | 51012.0606 | -0.0599982912780116-0.233365562242309i | 3.46111058312524-0.554664836395646i | 63.6356751632291-211.477424443288i | 2.90715747856764-3.01733102425475i | 0.999054118021695-0.0307406454972678i | 0.383581935527472-28.8255278098672i | -0.581322078284652-0.575206395058169i | 0.00230779228687361-0.000935265210833716i | 0.000714285714285714-0.0237078065796956i | 0.0025-0.000738623898174229i | 75.5815 | 12.3613 | -12.3613 | -104.4185 | 75.5815 | 51.0121 | -12.3613
321736.199 | 51205.9064 | -0.060618156488949-0.231578501969155i | 3.46098166643384-0.554396817809955i | 62.1768259419661-210.501285950757i | 2.90713654031914-3.00658647723328i | 0.999046922524532-0.0308572377051744i | 0.380621333636719-28.7155567480518i | -0.577044883692237-0.57294960346724i | 0.00230755655459064-0.000933432857769016i | 0.000714285714285714-0.0236180579594497i | 0.0025-0.000735827752713914i | 75.3313 | 12.4182 | -12.4182 | -104.6687 | 75.3313 | 51.2059 | -12.4182
322958.7965 | 51400.4889 | -0.0612138208702202-0.229799131644664i | 3.46085177782718-0.554136636920214i | 60.742302847733-209.516086180382i | 2.90711544294266-2.99588517112833i | 0.999039672342523-0.0309742704234887i | 0.377683494273071-28.6060115703799i | -0.572800253668222-0.570702197770294i | 0.00230731925989433-0.000931613491468855i | 0.000714285714285714-0.0235286490928967i | 0.0025-0.000733042192382857i | 75.0839 | 12.4753 | -12.4753 | -104.9161 | 75.0839 | 51.4005 | -12.4753
324186.0399 | 51595.8107 | -0.0617857431633736-0.228027820801485i | 3.46072091005211-0.553884288425967i | 59.3319506687766-208.522411811978i | 2.9070941852312-2.98522695188566i | 0.999032367060873-0.0310917452971464i | 0.374768239717772-28.4968905551696i | -0.568587938410988-0.568464132508273i | 0.00230708039043387-0.000929807080895631i | 0.000714285714285714-0.02343957869386i | 0.0025-0.000730267177109844i | 74.8393 | 12.5326 | -12.5326 | -105.1607 | 74.8393 | 51.5958 | -12.5326
325417.9469 | 51791.8748 | -0.0623343831738684-0.22626492054516i | 3.46058905580233-0.553639767121887i | 57.9456022015346-207.520834944249i | 2.9070727659686-2.97461166606955i | 0.999025006261653-0.0312096639770032i | 0.37187539368361-28.3881919885108i | -0.564407690062646-0.566235362508657i | 0.00230683993378704-0.000928013595145546i | 0.000714285714285714-0.023350845481032i | 0.0025-0.000727502666975338i | 74.5975 | 12.59 | -12.59 | -105.4025 | 74.5975 | 51.7919 | -12.59
326654.5351 | 51988.6839 | -0.062860201169587-0.224510763941601i | 3.4604562077183-0.55340306789753i | 56.5830789804648-206.511913051716i | 2.90705118392955-2.96403916086057i | 0.999017589523778-0.0313280281198539i | 0.369004781302738-28.2799141642209i | -0.560259262693485-0.564015842883026i | 0.00230659787745983-0.00092623300344764i | 0.000714285714285714-0.0232624481779558i | 0.0025-0.000724748622210933i | 74.3584 | 12.6475 | -12.6475 | -105.6416 | 74.3584 | 51.9887 | -12.6475
327895.8223 | 52186.2409 | -0.0633636573102782-0.222765666416278i | 3.46032235838668-0.553174185737053i | 55.244191989441-205.496188970003i | 2.90702943787949-2.95350928405344i | 0.999010116422981-0.0314468393884504i | 0.366156229114627-28.1720553838013i | -0.556142412286569-0.561805529024646i | 0.00230635420888596-0.000924465275162779i | 0.000714285714285714-0.0231743855130064i | 0.0025-0.000722005003198777i | 74.1221 | 12.7052 | -12.7052 | -105.8779 | 74.1221 | 52.1862 | -12.7052
329141.8264 | 52384.5487 | -0.0638452111074608-0.221029926163475i | 3.46018750034002-0.552953115718947i | 53.9287423540809-204.474190907775i | 2.90700752657449-2.94302188405474i | 0.99900258653179-0.031566099451521i | 0.363329565054136-28.0646139563946i | -0.552056896722451-0.55960437660608i | 0.00230610891542651-0.000922710379782661i | 0.000714285714285714-0.0230866562193728i | 0.0025-0.000719271770470988i | 73.8885 | 12.7629 | -12.7629 | -106.1115 | 73.8885 | 52.3845 | -12.7629
330392.5654 | 52583.6099 | -0.0643053209142283-0.219303824563945i | 3.46005162605634-0.55273985301576i | 52.6365220144864-203.446432483648i | 2.90698544876126-2.93257680988077i | 0.998994999419505-0.0316858099837896i | 0.36052461843965-27.9575881987409i | -0.54800247576401-0.557412341576818i | 0.00230586198436941-0.000920968286928865i | 0.000714285714285714-0.0229992590350396i | 0.0025-0.000716548884709097i | 73.6576 | 12.8209 | -12.8209 | -106.3424 | 73.6576 | 52.5836 | -12.8209
331648.0571 | 52783.4277 | -0.064744443444329-0.217587626609467i | 3.45991472795887-0.552534392893829i | 51.367314377978-202.413412786446i | 2.90696320317703-2.92217391115534i | 0.99898735465217-0.0318059726659935i | 0.357741219961382-27.8509764351357i | -0.543978911041424-0.555229380160944i | 0.00230561340292904-0.000919238966351768i | 0.000714285714285714-0.0229121927027691i | 0.0025-0.000713836306743471i | 73.4293 | 12.8789 | -12.8789 | -106.5707 | 73.4293 | 52.7834 | -12.8789
332908.3198 | 52984.0047 | -0.0651630333198834-0.215881581332816i | 3.45977679841545-0.552336730713i | 50.1208949514945-201.375616457202i | 2.9069407885495-2.91181303810759i | 0.998979651792554-0.0319265891849033i | 0.354979201669749-27.7447769973876i | -0.539985966037271-0.553055448854823i | 0.00230536315824578-0.000917522387929633i | 0.000714285714285714-0.0228254559700828i | 0.0025-0.000711133997552767i | 73.2038 | 12.937 | -12.937 | -106.7962 | 73.2038 | 52.984 | -12.937
334173.3714 | 53185.3439 | -0.0655615426470113-0.214185922241826i | 3.45963782973844-0.552146861926365i | 48.8970319534109-200.333513791348i | 2.90691820359675-2.90149404156983i | 0.998971890400124-0.0320476612333412i | 0.352238396963864-27.6389882247763i | -0.536023406071745-0.550890504424805i | 0.00230511123738559-0.000915818521667545i | 0.000714285714285714-0.0227390475892437i | 0.0025-0.000708441918263367i | 72.9808 | 12.9952 | -12.9952 | -107.0192 | 72.9808 | 53.1853 | -12.9952
335443.2302 | 53387.4482 | -0.0659404206186248-0.212500867756216i | 3.45949781418403-0.551964782079971i | 47.6954869046347-199.2875608596i | 2.90689544702721-2.89121677297538i | 0.998964070031018-0.0321691905102i | 0.349518640580136-27.5336084640106i | -0.532090998288001-0.54873450390496i | 0.00230485762733957-0.000914127337696409i | 0.000714285714285714-0.0226529663172381i | 0.0025-0.000705760030148804i | 72.7605 | 13.0535 | -13.0535 | -107.2395 | 72.7605 | 53.3874 | -13.0535
336717.9145 | 53590.3205 | -0.066300113143634-0.210826621646036i | 3.45935674395206-0.551790486812554i | 46.5160151988783-198.238199646077i | 2.90687251753946-2.88098108435641i | 0.998956190238024-0.0322911787204622i | 0.346819768580986-27.428636069188i | -0.528188511637634-0.546587404594828i | 0.00230460231502352-0.000912448806271965i | 0.000714285714285714-0.0225672109157583i | 0.0025-0.000703088294629211i | 72.5428 | 13.1119 | -13.1119 | -107.4572 | 72.5428 | 53.5903 | -13.1119
337997.4425 | 53793.9637 | -0.0666410625017157-0.209163373470562i | 3.45921461118559-0.551623971855262i | 45.3583666521195-197.185858202232i | 2.90684941382243-2.8707868283418i | 0.998948250570553-0.0324136275752193i | 0.344141618343629-27.324069401753i | -0.524315716866256-0.544449164057241i | 0.00230434528727746-0.000910782897773732i | 0.000714285714285714-0.0224817801511838i | 0.0025-0.000700426673270785i | 72.3277 | 13.1704 | -13.1704 | -107.6723 | 72.3277 | 53.794 | -13.1704
339281.8328 | 53998.3808 | -0.0669637070228939-0.207511299016634i | 3.45907140797039-0.551465233031363i | 44.222286031258-196.130950815274i | 2.90682613455495-2.86063385815499i | 0.998940250574612-0.0325365387916897i | 0.341484028549005-27.2199068304561i | -0.520472386499201-0.542319740116042i | 0.00230408653086529-0.000909129582704024i | 0.000714285714285714-0.0223966727945644i | 0.0025-0.000697775127785197i | 72.1152 | 13.2289 | -13.2289 | -107.8848 | 72.1152 | 53.9984 | -13.2289
340571.1038 | 54203.5746 | -0.067268480791005-0.205870560735488i | 3.45892712633472-0.551314266255983i | 43.1075135621555-195.073878189755i | 2.90680267840601-2.85052202761184i | 0.998932189792784-0.0326599140932392i | 0.338846839170781-27.1161467313142i | -0.516658294827359-0.540199090853999i | 0.00230382603247426-0.000907488831686897i | 0.000714285714285714-0.0223118876216023i | 0.0025-0.00069513362002909i | 71.9051 | 13.2876 | -13.2876 | -108.0949 | 71.9051 | 54.2036 | -13.2876
341865.274 | 54409.5482 | -0.0675558133702713-0.204241308177152i | 3.45878175824879-0.551171067535817i | 42.013785417151-194.015027641091i | 2.90677904403455-2.8404511911186i | 0.998924067764194-0.0327837552093986i | 0.336229891464475-27.0127874875704i | -0.512873217893144-0.538087174610619i | 0.00230356377871459-0.000905860615467133i | 0.000714285714285714-0.0222274234126343i | 0.0025-0.000692502112003476i | 71.6976 | 13.3462 | -13.3462 | -108.3024 | 71.6976 | 54.4095 | -13.3462
343164.362 | 54616.3045 | -0.0678261295540964-0.202623678421617i | 3.45863529562442-0.551035632968842i | 40.9408341822976-192.954773299817i | 2.90675523008931-2.83042120366967i | 0.998915884024492-0.0329080638758843i | 0.333633027956646-26.9098274896533i | -0.509116933476513-0.535983949979991i | 0.00230329975611899-0.000904244904909219i | 0.000714285714285714-0.0221432789526144i | 0.0025-0.000689880565853234i | 71.4926 | 13.405 | -13.405 | -108.5074 | 71.4926 | 54.6163 | -13.405
344468.3866 | 54823.8465 | -0.068079849135205-0.201017796506046i | 3.45848773031468-0.550907958744047i | 39.8883893045928-191.893476325443i | 2.90673123520883-2.82043192084557i | 0.998907638105821-0.0330328418346158i | 0.331056092434233-26.8072651351388i | -0.505389221081182-0.533889375808716i | 0.00230303395114227-0.00090264167099628i | 0.000714285714285714-0.0220594530310962i | 0.0025-0.000687268943866539i | 71.29 | 13.4637 | -13.4637 | -108.71 | 71.29 | 54.8238 | -13.4637
345777.3665 | 55032.1771 | -0.0683173866962851-0.199423775847299i | 3.45833905411331-0.550788041141131i | 38.8561775194908-190.831485128832i | 2.90670705802148-2.81048319881086i | 0.998899329536793-0.0331580908337361i | 0.328498929933944-26.70509882871i | -0.501689861920911-0.531803411193826i | 0.00230276635016087-0.000901050884829085i | 0.000714285714285714-0.0219759444422158i | 0.0025-0.000684667208474338i | 71.0899 | 13.5225 | -13.5225 | -108.9101 | 71.0899 | 55.0322 | -13.5225
347091.3204 | 55241.2994 | -0.0685391514202893-0.197841718659212i | 3.45818925875459-0.550675876530238i | 37.8439232590075-189.769135602074i | 2.90668269714516-2.80057489431199i | 0.998890957842462-0.03328381262763i | 0.325961386731767-26.6033269821186i | -0.498018638905903-0.529726015480686i | 0.00230249693947245-0.000899472517624941i | 0.000714285714285714-0.0218927519846741i | 0.0025-0.000682075322249788i | 70.8922 | 13.5814 | -13.5814 | -109.1078 | 70.8922 | 55.2413 | -13.5814
348410.2675 | 55451.2163 | -0.068745546919503-0.196271716364003i | 3.45803833591264-0.550571461371657i | 36.8513490408279-188.706751354865i | 2.90665815118745-2.7907068646753i | 0.998882522544297-0.033410008976944i | 0.32344331033257-26.5019480141462i | -0.49437533662934-0.527657148260987i | 0.00230222570529543-0.000897906540716708i | 0.000714285714285714-0.0218098744617195i | 0.0025-0.000679493247907739i | 70.6968 | 13.6403 | -13.6403 | -109.3032 | 70.6968 | 55.4512 | -13.6403
349734.2265 | 55661.9309 | -0.0689369710825812-0.194713849997367i | 3.45788627720123-0.550474792215536i | 35.8781758387664-187.644643956496i | 2.90663341874531-2.78087896780486i | 0.998874023160156-0.0335366816486048i | 0.320944549459793-26.4009603505659i | -0.490759741353997-0.525596769370688i | 0.00230195263376856-0.000896352925551702i | 0.000714285714285714-0.0217273106811312i | 0.0025-0.000676920948304184i | 70.5039 | 13.6992 | -13.6992 | -109.4961 | 70.5039 | 55.6619 | -13.6992
351063.2165 | 55873.4462 | -0.0691138159386773-0.193168190606777i | 3.45773307417322-0.550385865701596i | 34.9241234350389-186.583113182556i | 2.90660849840518-2.7710910621805i | 0.998865459204261-0.0336638324158388i | 0.318464954045241-26.3003624241045i | -0.487171640999009-0.52354483888805i | 0.00230167771095049-0.000894811643690672i | 0.000714285714285714-0.0216450594552014i | 0.0025-0.000674358386435727i | 70.3133 | 13.7581 | -13.7581 | -109.6867 | 70.3133 | 55.8734 | -13.7581
352397.2568 | 56085.7653 | -0.0692764675378838-0.191634799642616i | 3.45757871832022-0.550304678558843i | 33.9889107547441-185.522447265549i | 2.90658338874286-2.76134300685569i | 0.998856830187166-0.0337914630581915i | 0.316004375218972-26.2001526744045i | -0.483610825126712-0.521501317131645i | 0.00230140092281937-0.000893282666806695i | 0.000714285714285714-0.0215631196007187i | 0.0025-0.000671805525439057i | 70.1249 | 13.8171 | -13.8171 | -109.8751 | 70.1249 | 56.0858 | -13.8171
353736.3663 | 56298.8913 | -0.0694253058471818-0.19011372934175i | 3.45742320107215-0.550231227605267i | 33.0722561830133-184.462923148641i | 2.90655808832325-2.75163466145551i | 0.998848135615733-0.0339195753615464i | 0.313562665299253-26.1003295479865i | -0.4800770849296-0.51946616465836i | 0.00230112225527235-0.000891765966684164i | 0.000714285714285714-0.0214814899389507i | 0.0025-0.000669262328590414i | 69.9389 | 13.8761 | -13.8761 | -110.0611 | 69.9389 | 56.2989 | -13.8761
355080.5645 | 56512.827 | -0.0695607046610432-0.188605023103318i | 3.45726651379678-0.55016550974756i | 32.1738778653554-183.404806741817i | 2.90653259570067-2.74196588617464i | 0.998839374993103-0.0340481711181448i | 0.31113967778264-26.0008914982125i | -0.476570213217417-0.517439342261541i | 0.00230084169412518-0.000890261515217676i | 0.000714285714285714-0.0214001692956273i | 0.0025-0.000666728759305056i | 69.7552 | 13.9351 | -13.9351 | -110.2448 | 69.7552 | 56.5128 | -13.9351
356429.8707 | 56727.5758 | -0.0696830315260484-0.187108715856411i | 3.45710864779938-0.550107521980814i | 31.2934939915618-182.348353179791i | 2.9065069094183-2.73233654177529i | 0.99883054781867-0.0341772521266041i | 0.308735267334124-25.9018369852482i | -0.473090004404313-0.515420810968972i | 0.00230055922511179-0.000888769284410984i | 0.000714285714285714-0.0213191565009238i | 0.0025-0.000664204781136738i | 69.5737 | 13.994 | -13.994 | -110.4263 | 69.5737 | 56.7276 | -13.994
357784.3042 | 56943.1406 | -0.0697926476786191-0.185624834419448i | 3.45694959432221-0.55005726138823i | 30.4308230637814-181.293807080996i | 2.90648102800846-2.72274648958519i | 0.998821653588051-0.0343068201919384i | 0.306349289777374-25.8031644760269i | -0.469636254496137-0.513410532041048i | 0.00230027483388384-0.000887289246375883i | 0.000714285714285714-0.0212384503894439i | 0.0025-0.000661690357777181i | 69.3944 | 14.053 | -14.053 | -110.6056 | 69.3944 | 56.9431 | -14.053
359143.8845 | 57159.5245 | -0.0698899079952558-0.1841533978511i | 3.45678934454415-0.550014725140818i | 29.5855841491826-180.241402807121i | 2.90645494999242-2.71319559149561i | 0.99881269179306-0.0344368771255766i | 0.303981602085073-25.7048724442126i | -0.46620876107783-0.51140846696887i | 0.00229998850601031-0.00088582137333119i | 0.000714285714285714-0.0211580498002031i | 0.0025-0.000659185453055572i | 69.2172 | 14.112 | -14.112 | -110.7828 | 69.2172 | 57.1595 | -14.112
360508.6313 | 57376.7307 | -0.0699751609545126-0.182694417792549i | 3.45662788958017-0.549979910497092i | 28.7574971177084-179.191364722598i | 2.90642867388019-2.70368370995929i | 0.998803661921675-0.0345674247453827i | 0.301632062369338-25.6069593701645i | -0.462807323300912-0.509414577472368i | 0.00229970022697704-0.000884365637601598i | 0.000714285714285714-0.021077953576612i | 0.0025-0.000656690030938009i | 69.0423 | 14.171 | -14.171 | -110.9577 | 69.0423 | 57.3767 | -14.171
361878.5641 | 57594.7623 | -0.0700487486100268-0.181247898801062i | 3.45646522048112-0.549952814802793i | 27.9462828654672-178.143907453571i | 2.90640219817065-2.69421070798851i | 0.998794563458015-0.0346984648756746i | 0.299300529872206-25.5094237409004i | -0.459431741871086-0.507428825498484i | 0.0022994099821863-0.00088292201161659i | 0.000714285714285714-0.0209981605664595i | 0.0025-0.000654204055527006i | 68.8695 | 14.23 | -14.23 | -111.1305 | 68.8695 | 57.5948 | -14.23
363253.7026 | 57813.6224 | -0.0701110065739669-0.179813838674703i | 3.45630132823293-0.549933435490549i | 27.1516635241998-177.099236145863i | 2.90637552135122-2.68477644915304i | 0.998785395882308-0.0348299993472434i | 0.296986864956243-25.412264050061i | -0.456081819035915-0.505451173219302i | 0.0022991177569564-0.000881490467909379i | 0.000714285714285714-0.0209186696218963i | 0.0025-0.000651727491060974i | 68.6987 | 14.2889 | -14.2889 | -111.3013 | 68.6987 | 57.8136 | -14.2889
364634.0667 | 58033.3141 | -0.0701622640101999-0.178392228768245i | 3.45613620375659-0.549921770079614i | 26.3733626573992-176.057546721514i | 2.90634864189808-2.6753807975782i | 0.998776158670864-0.0349620299973734i | 0.294690929095228-25.3154787978761i | -0.45275735857267-0.503481583030329i | 0.00229882353652121-0.000880070979115772i | 0.000714285714285714-0.0208394795994185i | 0.0025-0.000649260301913702i | 68.5301 | 14.3478 | -14.3478 | -111.4699 | 68.5301 | 58.0333 | -14.3478
366019.6762 | 58253.8407 | -0.0702028436366397-0.176983054300112i | 3.45596983790733-0.54991781617553i | 25.6111054434707-175.019026133489i | 2.90632155827587-2.66602361794285i | 0.998766851296041-0.0350945586698609i | 0.292412584864876-25.2190664911269i | -0.449458165776167-0.501520017548614i | 0.00229852730602979-0.000878663517973073i | 0.000714285714285714-0.0207605893598511i | 0.0025-0.000646802452593846i | 68.3635 | 14.4067 | -14.4067 | -111.6365 | 68.3635 | 58.2538 | -14.4067
367410.5509 | 58475.2053 | -0.0702330617361086-0.175586294650512i | 3.4558022214744-0.549921571469834i | 24.8646188465358-173.983852618223i | 2.90629426893756-2.65670477547746i | 0.998757473226224-0.0352275872150337i | 0.290151695933711-25.1230256431132i | -0.446184047446821-0.499566439611014i | 0.00229822905054591-0.000877268057318967i | 0.000714285714285714-0.0206819977683314i | 0.0025-0.000644353907744414i | 68.199 | 14.4656 | -14.4656 | -111.801 | 68.199 | 58.4752 | -14.4656
368806.711 | 58697.4111 | -0.0702532281751596-0.174201923650652i | 3.45563334518057-0.549933033739757i | 24.1336317753059-172.952195945632i | 2.90626677232459-2.64742413596214i | 0.998748023925784-0.0353611174897709i | 0.287908127053976-25.0273547736179i | -0.442934811878721-0.497620812272465i | 0.00229792875504765-0.000875884570090417i | 0.000714285714285714-0.0206037036942931i | 0.0025-0.000641914632142274i | 68.0365 | 14.5245 | -14.5245 | -111.9635 | 68.0365 | 58.6974 | -14.5245
370208.1765 | 58920.4613 | -0.0702636464303271-0.172829909863135i | 3.45546319968159-0.549952200847887i | 23.4178752305008-171.92421766632i | 2.90623906686652-2.63818156572462i | 0.99873850285506-0.0354951513575218i | 0.285681744052645-24.932052408873i | -0.439710268847827-0.495683098804207i | 0.00229762640442697-0.000874513029322523i | 0.000714285714285714-0.0205257060114496i | 0.0025-0.000639484590697625i | 67.8759 | 14.5833 | -14.5833 | -112.1241 | 67.8759 | 58.9205 | -14.5833
371614.9676 | 59144.359 | -0.070264613621258-0.171470216853609i | 3.45529177556588-0.549979070741895i | 22.7170824413208-170.900071355716i | 2.90621115098119-2.62897693163846i | 0.998728909470319-0.0356296906883258i | 0.283472413822488-24.8371170815246i | -0.436510229600272-0.493753262692093i | 0.00229732198348929-0.00087315340814742i | 0.000714285714285714-0.020448003597778i | 0.0025-0.000637063748453501i | 67.7173 | 14.6421 | -14.6421 | -112.2827 | 67.7173 | 59.1444 | -14.6421
373027.1045 | 59369.1076 | -0.0702564205502098-0.170122803453719i | 3.45511906335402-0.550013641454193i | 22.0309889914125-169.879902854879i | 2.90618302307448-2.61981010112094i | 0.998719243223734-0.0357647373588319i | 0.281280004313274-24.7425473306006i | -0.433334506840751-0.491831267634898i | 0.00229701547695309-0.000871805679793116i | 0.000714285714285714-0.0203705953355031i | 0.0025-0.000634652070585275i | 67.5606 | 14.7009 | -14.7009 | -112.4394 | 67.5606 | 59.3691 | -14.7009
374444.6075 | 59594.7102 | -0.070239351747464-0.168787624015429i | 3.45494505349817-0.550055911101624i | 21.3593329347678-168.863850507763i | 2.9061546815402-2.61068094213123i | 0.998709503563345-0.0359002932523175i | 0.279104384522967-24.6483417014751i | -0.430182914720993-0.489917077542588i | 0.00229670686944941-0.000870469817582373i | 0.000714285714285714-0.020293480111081i | 0.0025-0.000632249522400156i | 67.4058 | 14.7596 | -14.7596 | -112.5942 | 67.4058 | 59.5947 | -14.7596
375867.497 | 59821.1701 | -0.0702136855221524-0.16746462865691i | 3.45476973638181-0.550105877885155i | 20.7018549020491-167.852045394761i | 2.9061261247601-2.60158932316847i | 0.998699689933034-0.0360363602587089i | 0.276945424489089-24.5544987458366i | -0.427055268828364-0.488010656534708i | 0.00229639614552154-0.000869145794931561i | 0.000714285714285714-0.0202166568151833i | 0.0025-0.000629856069336676i | 67.2529 | 14.8182 | -14.8182 | -112.7471 | 67.2529 | 59.8212 | -14.8182
377295.7935 | 60048.4905 | -0.0701796940180801-0.166153763500009i | 3.45459310231912-0.550163540089542i | 20.0582981977327-166.844611562346i | 2.90609735110373-2.59253511326981i | 0.998689801772495-0.0361729402745998i | 0.27480299528009-24.461017021654i | -0.423951386174525-0.486111968938706i | 0.00229608328962452-0.000867833585349516i | 0.000714285714285714-0.0201401243426811i | 0.0025-0.00062747167696421i | 67.1019 | 14.8769 | -14.8769 | -112.8981 | 67.1019 | 60.0485 | -14.8769
378729.5175 | 60276.6748 | -0.0701376432741202-0.164854970899488i | 3.45441514155459-0.550228896083025i | 19.4284088885066-165.841666248659i | 2.9060683589284-2.58351818200853i | 0.998679838517196-0.0363100352032716i | 0.272676968986843-24.367895093144i | -0.420871085184203-0.484220979288315i | 0.00229576828612476-0.00086653316243637i | 0.000714285714285714-0.0200638815926291i | 0.0025-0.000625096310982478i | 66.9526 | 14.9354 | -14.9354 | -113.0474 | 66.9526 | 60.2767 | -14.9354
380168.6897 | 60505.7262 | -0.0700877932887821-0.163568189664143i | 3.4542358442625-0.550301944316997i | 18.8119358833377-164.843320104929i | 2.90603914657898-2.57453839949216i | 0.998669799598356-0.0364476469547124i | 0.270567218714183-24.2751315307379i | -0.417814185684051-0.482337652321909i | 0.00229545111929959-0.000865244499882415i | 0.000714285714285714-0.0199879274682498i | 0.0025-0.000622729937221037i | 66.8052 | 14.994 | -14.994 | -113.1948 | 66.8052 | 60.5057 | -14.994
381613.3307 | 60735.6479 | -0.0700303980885579-0.162293355269981i | 3.4540552005465-0.55038268332567i | 18.2086310056208-163.849677412607i | 2.9060097123879-2.56559563636052i | 0.998659684442906-0.0365857774456367i | 0.268473618572542-24.18272491105i | -0.414780508891596-0.480461952980935i | 0.00229513177333691-0.000863967571466924i | 0.000714285714285714-0.0199122608769175i | 0.0025-0.000620372521638811i | 66.6596 | 15.0524 | -15.0524 | -113.3404 | 66.6596 | 60.7356 | -15.0524
383063.4613 | 60966.4434 | -0.069965705799715-0.161030400065568i | 3.4538732004391-0.550471111725767i | 17.6182490577751-162.860836296131i | 2.90598005467501-2.55668976378393i | 0.998649492473461-0.0367244285995052i | 0.266396043669631-24.0906738168442i | -0.411769877404278-0.4785938464083i | 0.00229481023233469-0.000862702351056984i | 0.000714285714285714-0.0198368807301429i | 0.0025-0.00061802403032358i | 66.5157 | 15.1108 | -15.1108 | -113.4843 | 66.5157 | 60.9664 | -15.1108
384519.1025 | 61198.1159 | -0.0698939587231579-0.159779253469742i | 3.45368983390121-0.55056722821618i | 17.0405478786938-161.876888931234i | 2.90595017174755-2.54782065346126i | 0.998639223108287-0.0368636023465437i | 0.264334370102247-23.9989768370029i | -0.408782115188585-0.476733297946827i | 0.00229448648030065-0.000861448812606313i | 0.000714285714285714-0.0197617859435574i | 0.0025-0.000615684429491513i | 66.3735 | 15.1692 | -15.1692 | -113.6265 | 66.3735 | 61.1981 | -15.1692
385980.2751 | 61430.6687 | -0.0698153934120749-0.158539842161821i | 3.45350509082157-0.550671031577636i | 16.4752883943829-160.897921748753i | 2.90592006189991-2.53898817761809i | 0.998628875761269-0.0370033006237632i | 0.262288474948083-23.9076325664948i | -0.405817047569269-0.474880273137674i | 0.00229416050115177-0.000860206930154099i | 0.000714285714285714-0.0196869754368972i | 0.0025-0.000613353685486666i | 66.233 | 15.2275 | -15.2275 | -113.767 | 66.233 | 61.4307 | -15.2275
387447.0001 | 61664.1053 | -0.0697302407520223-0.157312090264534i | 3.45331896101648-0.550782520672376i | 15.9222346621817-159.924015633879i | 2.90588972341374-2.53019220900484i | 0.998618449841879-0.037143525374979i | 0.260258236257676-23.8166396063434i | -0.402874501218651-0.473034737718826i | 0.00229383227871394-0.000858976677823791i | 0.000714285714285714-0.0196124481339881i | 0.0025-0.000611031764780498i | 66.0942 | 15.2857 | -15.2857 | -113.9058 | 66.0942 | 61.6641 | -15.2857
388919.2987 | 61898.4289 | -0.0696387260431941-0.156095919519759i | 3.45313143422905-0.550901694443805i | 15.3811539088645-158.955246120826i | 2.90585915455773-2.52143262089493i | 0.998607944755139-0.0372842785508311i | 0.258243533046379-23.7259965635955i | -0.399954304146021-0.471196657623557i | 0.00229350179672151-0.000857758029821924i | 0.000714285714285714-0.0195382029627297i | 0.0025-0.000608718633971407i | 65.957 | 15.3439 | -15.3439 | -114.043 | 65.957 | 61.8984 | -15.3439
390397.1921 | 62133.6429 | -0.0695410690845833-0.154891249457338i | 3.45294250012891-0.551028551916164i | 14.8518165629894-157.991683582897i | 2.90582835358754-2.51270928708291i | 0.998597359901594-0.0374255621088025i | 0.256244245286428-23.63570205129i | -0.397056285687108-0.469365998978915i | 0.00229316903881694-0.000856550960436918i | 0.000714285714285714-0.0194642388550804i | 0.0025-0.000606414259784225i | 65.8215 | 15.402 | -15.402 | -114.1785 | 65.8215 | 62.1336 | -15.402
391880.7014 | 62369.7507 | -0.0694374842597843-0.153697997557071i | 3.4527521483116-0.551163092194187i | 14.3339962817889-157.033393417934i | 2.90579731874558-2.50402208188263i | 0.998586694677275-0.0375673780132396i | 0.254260253899075-23.5457546884275i | -0.394180276493663-0.467542728104231i | 0.00229283398855032-0.00085535544403786i | 0.000714285714285714-0.0193905547470416i | 0.0025-0.000604118609069763i | 65.6876 | 15.46 | -15.46 | -114.3124 | 65.6876 | 62.3698 | -15.46
393369.8481 | 62606.7558 | -0.0693281806241871-0.152516079404126i | 3.45256036829814-0.551305314462754i | 13.8274699729363-156.080436229164i | 2.90576604826121-2.4953708801254i | 0.998575948473665-0.0377097282353717i | 0.252291440746789-23.4561530999388i | -0.391326108523093-0.465726811509665i | 0.00229249662937906-0.000854171455073305i | 0.000714285714285714-0.0193171495786428i | 0.0025-0.000601831648804304i | 65.5552 | 15.518 | -15.518 | -114.4448 | 65.5552 | 62.6068 | -15.518
394864.6535 | 62844.6615 | -0.0692133619933658-0.151345408837991i | 3.45236714953452-0.551455217986553i | 13.3320178114379-155.13286800144i | 2.90573454035033-2.48675555715819i | 0.998565120677666-0.0378526147533303i | 0.25033768862552-23.3668959166549i | -0.38849361502821-0.463918215894704i | 0.00229215694466743-0.000852998968070068i | 0.000714285714285714-0.0192440222939259i | 0.0025-0.000599553346089167i | 65.4244 | 15.5758 | -15.5758 | -114.5756 | 65.4244 | 62.8447 | -15.5758
396365.1392 | 63083.4712 | -0.0690932270323988-0.150185898095192i | 3.45217248139118-0.551612802109728i | 12.8474232519919-154.190740272907i | 2.90570279321546-2.47817598884177i | 0.998554210671568-0.0379960395521687i | 0.248398881257035-23.2779817752764i | -0.385682630547044-0.462116908146737i | 0.00229181491768616-0.000851837957631971i | 0.000714285714285714-0.0191711718409303i | 0.0025-0.000597283668150195i | 65.2951 | 15.6337 | -15.6337 | -114.7049 | 65.2951 | 63.0835 | -15.6337
397871.3267 | 63323.1884 | -0.0689679693459735-0.149037457945939i | 3.45197635316251-0.551778066255532i | 12.373473037041-153.25410030212i | 2.90567080504561-2.46963205154894i | 0.998543217833008-0.0381400046238818i | 0.246474903281333-23.1894093183439i | -0.382892990892752-0.460322855339625i | 0.00229147053161211-0.00085068839843866i | 0.000714285714285714-0.0190985971716779i | 0.0025-0.000595022582337314i | 65.1674 | 15.6914 | -15.6914 | -114.8326 | 65.1674 | 63.3232 | -15.6914
399383.2377 | 63563.8165 | -0.068837777569058-0.147899997824861i | 3.45177875406636-0.551951009925969i | 11.9099572007939-152.322991230641i | 2.90563857401609-2.46112362216267i | 0.998532141534943-0.0382845119674253i | 0.2445656402491-23.1011771942074i | -0.38012453314359-0.458536024732248i | 0.00229112376952778-0.000849550265244329i | 0.000714285714285714-0.0190262972421577i | 0.0025-0.000592770056124041i | 65.0411 | 15.7491 | -15.7491 | -114.9589 | 65.0411 | 63.5638 | -15.7491
400900.894 | 63805.359 | -0.0687028354579708-0.14677342595606i | 3.45157967324353-0.55213163270145i | 11.456669069485-151.397452241172i | 2.90560609828857-2.45265057807439i | 0.998520981145608-0.0384295635887356i | 0.242670978614259-23.013284056997i | -0.377377095632995-0.456756383767134i | 0.00229077461442102-0.000848423532876503i | 0.000714285714285714-0.018954271012311i | 0.0025-0.000590526057107036i | 64.9163 | 15.8066 | -15.8066 | -115.0837 | 64.9163 | 63.8054 | -15.8066
402424.3174 | 64047.8193 | -0.0685633219816932-0.145657649472589i | 3.45137909975722-0.552319934240422i | 11.0134052580821-150.477518711255i | 2.90557337601084-2.4442127971821i | 0.998509736028486-0.038575161500749i | 0.240790805726574-22.9257285665939i | -0.374650517939726-0.454983900069052i | 0.00229042304918459-0.000847308176234774i | 0.000714285714285714-0.0188825174460161i | 0.0025-0.000588290553005614i | 64.7929 | 15.8641 | -15.8641 | -115.2071 | 64.7929 | 64.0478 | -15.8641
403953.5298 | 64291.2011 | -0.0684194114132794-0.144552574530584i | 3.4511770225926-0.552515914279019i | 10.5799656636823-149.563222362597i | 2.90554040531671-2.43581015788863i | 0.998498405542273-0.0387213077234213i | 0.238925009824292-22.8385093885996i | -0.371944640878072-0.453218541443602i | 0.00229006905661576-0.000846204170289584i | 0.000714285714285714-0.018811035511074i | 0.0025-0.000586063511661303i | 64.6709 | 15.9216 | -15.9216 | -115.3291 | 64.6709 | 64.2912 | -15.9216
405488.5532 | 64535.5076 | -0.0682712734211923-0.143458106418213i | 3.45097343065618-0.552719572630692i | 10.1561534558433-148.6545914061i | 2.90550718432605-2.4274425390999i | 0.998486989040836-0.0388680042837478i | 0.23707348002691-22.7516251943086i | -0.369259306488193-0.451460275875905i | 0.00228971261941598-0.000845111490080898i | 0.000714285714285714-0.0187398241791931i | 0.0025-0.000583844901037361i | 64.5504 | 15.9789 | -15.9789 | -115.4496 | 64.5504 | 64.5355 | -15.9789
407029.4097 | 64780.7425 | -0.0681190731604849-0.142374149659585i | 3.45076831277538-0.552930909185851i | 9.74177506400777-147.751650682614i | 2.90547371114451-2.41910982022309i | 0.998475485873185-0.0390152532157824i | 0.235236106327943-22.6650746606785i | -0.366594358026481-0.449709071529205i | 0.00228935372019046-0.000844030110717014i | 0.000714285714285714-0.0186688824259744i | 0.0025-0.000581634689218329i | 64.4312 | 16.0362 | -16.0362 | -115.5688 | 64.4312 | 64.7807 | -16.0362
408576.1215 | 65026.9094 | -0.0679629713636661-0.141300608113818i | 3.450561657698-0.553149923911492i | 9.33664016226227-146.854421799521i | 2.90543998386351-2.41081188116491i | 0.998463895383434-0.0391630565606568i | 0.233412779587793-22.5788564703013i | -0.363949639956026-0.447964896743539i | 0.0022889923414478-0.000842960007373244i | 0.000714285714285714-0.0185982092308969i | 0.0025-0.000579432844409573i | 64.3133 | 16.0933 | -16.0933 | -115.6867 | 64.3133 | 65.0269 | -16.0933
410128.7108 | 65274.0116 | -0.0678031244311486-0.140237385069412i | 3.45035345409161-0.553376616850823i | 8.9405616516144-145.962923263196i | 2.90540600056015-2.40254860232982i | 0.99845221691076-0.039311416366601i | 0.231603391526668-22.4929693113754i | -0.361324997937161-0.446227720034427i | 0.00228862846559965-0.000841901155290629i | 0.000714285714285714-0.0185278035773032i | 0.0025-0.000577239334936813i | 64.1968 | 16.1504 | -16.1504 | -115.8032 | 64.1968 | 65.274 | -16.1504
411687.1999 | 65522.0529 | -0.0676396845212038-0.139184383334093i | 3.45014369054312-0.553610988122896i | 8.55335563994479-145.07717060742i | 2.905371759297-2.39431986461832i | 0.998440449789376-0.0394603346889617i | 0.229807834717556-22.4074118776768i | -0.358720278818076-0.444497510091528i | 0.00228826207496027-0.000840853529774693i | 0.000714285714285714-0.0184576644523842i | 0.0025-0.000575054129245681i | 64.0816 | 16.2074 | -16.2074 | -115.9184 | 64.0816 | 65.5221 | -16.2074
413251.6112 | 65771.0367 | -0.0674727996392822-0.138141505320296i | 3.44993235555821-0.553853037922231i | 8.17484141984788-144.197176517823i | 2.90533725812215-2.38612554942517i | 0.998428593348483-0.0396098135902227i | 0.228026002579276-22.322182868531i | -0.356135330625511-0.442774235777361i | 0.00228789315174624-0.000839817106194106i | 0.000714285714285714-0.0183877908471649i | 0.0025-0.000572877195901257i | 63.9676 | 16.2643 | -16.2643 | -116.0324 | 63.9676 | 65.771 | -16.2643
414821.9674 | 66020.9666 | -0.0673026137266617-0.137108653126427i | 3.44971943756079-0.554102766518434i | 7.80484144448976-143.322950952439i | 2.90530249506895-2.37796553863767i | 0.998416646912244-0.039759855140024i | 0.226257789369579-22.2372809887855i | -0.353570002555524-0.441057866126008i | 0.00228752167807604-0.000838791859979416i | 0.000714285714285714-0.0183181817564902i | 0.0025-0.000570708503587622i | 63.8549 | 16.3211 | -16.3211 | -116.1451 | 63.8549 | 66.021 | -16.3211
416398.2908 | 66271.8463 | -0.0671292667483112-0.136085728614071i | 3.4495049248925-0.554360174255816i | 7.44318130165984-142.454501258434i | 2.90526746815599-2.36983971463393i | 0.998404609799736-0.0399104614151809i | 0.224503090178311-22.1527049487816i | -0.351024144964335-0.439348370341833i | 0.00228714763596972-0.000837777766621735i | 0.000714285714285714-0.01824883617901i | 0.0025-0.000568548021107415i | 63.7435 | 16.3779 | -16.3779 | -116.2565 | 63.7435 | 66.2718 | -16.3779
417980.6043 | 66523.6793 | -0.0669528947799068-0.135072633481268i | 3.44928880581205-0.554625261552996i | 7.08968968615917-141.591832285097i | 2.90523217538695-2.36174796028113i | 0.998392481324921-0.0400616344997042i | 0.222761800920626-22.068453464327i | -0.348497609359239-0.437645717798219i | 0.00228677100734851-0.000836774801671409i | 0.000714285714285714-0.0181797531171648i | 0.0025-0.000566395717381365i | 63.6333 | 16.4345 | -16.4345 | -116.3667 | 63.6333 | 66.5237 | -16.4345
419568.9306 | 66776.4693 | -0.0667736300939539-0.134069269332057i | 3.44907106849488-0.554898028902539i | 6.74419837066662-140.734946493186i | 2.90519661475047-2.35369015893384i | 0.998380260796603-0.0402133764848193i | 0.221033818330283-21.9845252566685i | -0.345990248389605-0.435949878036314i | 0.0022863917740345-0.000835782940736715i | 0.000714285714285714-0.0181109315771715i | 0.0025-0.000564251561447864i | 63.5243 | 16.4911 | -16.4911 | -116.4757 | 63.5243 | 66.7765 | -16.4911
421163.2926 | 67030.2199 | -0.0665916012449226-0.133075537742361i | 3.44885170103245-0.55517847687054i | 6.40654217522093-139.883844060685i | 2.90516078422017-2.3456661944323i | 0.998367947518391-0.0403656894689854i | 0.219319039952975-21.9009190524645i | -0.343501915837928-0.434260820763801i | 0.00228600991775027-0.000834802159482548i | 0.000714285714285714-0.0180423705690093i | 0.0025-0.000562115522462507i | 63.4164 | 16.5475 | -16.5475 | -116.5836 | 63.4164 | 67.0302 | -16.5475
422763.7131 | 67284.9347 | -0.0664069331533682-0.132091340322395i | 3.44863069143171-0.555466606096233i | 6.0765589354363-139.03852298507i | 2.90512468175439-2.33767595110067i | 0.99835554078866-0.0405185755579152i | 0.217617364139722-21.8176335837583i | -0.341032466610968-0.432578515853659i | 0.00228562542011853-0.000833832433629032i | 0.000714285714285714-0.017974069106405i | 0.0025-0.000559987569697654i | 63.3097 | 16.6039 | -16.6039 | -116.6903 | 63.3097 | 67.2849 | -16.6039
424370.2152 | 67540.6174 | -0.0662197471889951-0.131116578775727i | 3.44840802761465-0.555762417291608i | 5.75408946957718-138.198979182169i | 2.90508830529609-2.32971931374542i | 0.998343039900514-0.0406720368645944i | 0.215928690040339-21.7346675879511i | -0.338581756730965-0.430902933342937i | 0.0022852382626618-0.000832873738950247i | 0.000714285714285714-0.0179060262068191i | 0.0025-0.000557867672541996i | 63.2042 | 16.6602 | -16.6602 | -116.7958 | 63.2042 | 67.5406 | -16.6602
425982.822 | 67797.2718 | -0.0660301612525911-0.130151154955111i | 3.4481836974176-0.556065911240992i | 5.43897754461378-137.365206581691i | 2.90505165277283-2.32179616765357i | 0.998330444141745-0.0408260755093007i | 0.214252917596935-21.6520198077755i | -0.336149643326908-0.42923404343157i | 0.00228484842680206-0.000831926051272852i | 0.000714285714285714-0.0178382408914316i | 0.0025-0.000555755800500095i | 63.0998 | 16.7163 | -16.7163 | -116.9002 | 63.0998 | 67.7973 | -16.7163
427601.5567 | 68054.9014 | -0.0658382898568207-0.129194970915213i | 3.44795768859083-0.556377088800658i | 5.13106984134687-136.537197219495i | 2.90501472209657-2.31390639859102i | 0.998317752794795-0.0409806936196237i | 0.212589947537478-21.5696889912684i | -0.333735984625875-0.427571816481161i | 0.0022844558938604-0.000830989346474695i | 0.000714285714285714-0.0177707121851281i | 0.0025-0.000553651923191965i | 62.9964 | 16.7724 | -16.7724 | -117.0036 | 62.9964 | 68.0549 | -16.7724
429226.4426 | 68313.5101 | -0.0656442442058458-0.12824792896239i | 3.44772998879789-0.556695950898409i | 4.83021591872381-135.71494132672i | 2.90497751116359-2.30604989280091i | 0.998304965136715-0.0411358933304834i | 0.210939681369428-21.4876738917456i | -0.331340639944474-0.425916223013818i | 0.0022840606450567-0.000830063600483516i | 0.000714285714285714-0.0177034391164855i | 0.0025-0.000551556010352627i | 62.8942 | 16.8284 | -16.8284 | -117.1058 | 62.8942 | 68.3135 | -16.8284
430857.5031 | 68573.1014 | -0.0654481322737225-0.12730993170159i | 3.447500585615-0.557022498533165i | 4.53626817742727-134.898427415811i | 2.90494001785439-2.29822653700192i | 0.998292080439127-0.0412916767841507i | 0.209302021373407-21.4059732677751i | -0.328963469680312-0.424267233710978i | 0.00228366266150931-0.000829148789275522i | 0.000714285714285714-0.017636420717758i | 0.0025-0.000549468031831664i | 62.793 | 16.8843 | -16.8843 | -117.207 | 62.793 | 68.5731 | -16.8843
432494.7616 | 68833.6792 | -0.0652500588815766-0.126380882080528i | 3.44726946653065-0.557356732774563i | 4.24908182282714-134.087642363541i | 2.90490224003353-2.29043621838661i | 0.99827909796818-0.0414480461302653i | 0.207676870596927-21.3245858831509i | -0.326604335303552-0.42262481941223i | 0.00228326192423469-0.000828244888874048i | 0.000714285714285714-0.0175696560248635i | 0.0025-0.000547387957592812i | 62.6928 | 16.9401 | -16.9401 | -117.3072 | 62.6928 | 68.8337 | -16.9401
434138.2417 | 69095.2472 | -0.0650501257735168-0.125460683431238i | 3.44703661894488-0.557698654762519i | 3.96851482739593-133.282571491132i | 2.90486417554955-2.28267882461975i | 0.998266016984515-0.0416050035258566i | 0.206064132848179-21.2435105068677i | -0.324263099348538-0.420988951114188i | 0.00228285841414711-0.00082735187534815i | 0.000714285714285714-0.0175031440773695i | 0.0025-0.0005453157577135i | 62.5937 | 16.9958 | -16.9958 | -117.4063 | 62.5937 | 69.0952 | -16.9958
435787.9671 | 69357.8091 | -0.0648484316912825-0.124549239509111i | 3.44680203016877-0.558048265706825i | 3.69442789264478-132.483198641516i | 2.90482582223478-2.27495424383671i | 0.998252836743221-0.0417625511353611i | 0.204463712689881-21.1627459130952i | -0.321939625405496-0.419359599969334i | 0.00228245211205836-0.000826469724811207i | 0.000714285714285714-0.0174368839184793i | 0.0025-0.000543251402384442i | 62.4956 | 17.0514 | -17.0514 | -117.5044 | 62.4956 | 69.3578 | -17.0514
437443.9613 | 69621.3688 | -0.0646450724476018-0.12364645452952i | 3.44656568742392-0.558405566886714i | 3.42668441067608-131.689506253838i | 2.90478717790535-2.2672623646418i | 0.998239556493791-0.0419206911306433i | 0.202875515433153-21.0822908811522i | -0.319633778112278-0.417736737284905i | 0.00228204299867739-0.000825598413419554i | 0.000714285714285714-0.0173708745950182i | 0.0025-0.000541194861909187i | 62.3984 | 17.1069 | -17.1069 | -117.6016 | 62.3984 | 69.6214 | -17.1069
439106.2484 | 69885.93 | -0.0644401409982495-0.122752233202128i | 3.44632757784168-0.558770559650421i | 3.1651504254091-130.901475435273i | 2.90474824036098-2.25960307610658i | 0.998226175480087-0.042079425691014i | 0.201299447131467-21.0021441954816i | -0.317345423146187-0.416120334521764i | 0.00228163105461001-0.00082473791737103i | 0.000714285714285714-0.01730511515742i | 0.0025-0.000539146106703711i | 62.3023 | 17.1623 | -17.1623 | -117.6977 | 62.3023 | 69.8859 | -17.1623
440774.8521 | 70151.4965 | -0.0642337275128171-0.121866480763018i | 3.44608768846282-0.559143245414775i | 2.90969459354965-130.119086030238i | 2.90470900738484-2.25197626776832i | 0.998212692940295-0.0422387570032495i | 0.199735414574652-20.9223046456253i | -0.315074427215877-0.414510363293298i | 0.00228121626035863-0.000823888212903615i | 0.000714285714285714-0.0172396046597131i | 0.0025-0.000537105107295986i | 62.2071 | 17.2176 | -17.2176 | -117.7929 | 62.2071 | 70.1515 | -17.2176
442449.7966 | 70418.0722 | -0.064025919444154-0.120989103004673i | 3.44584600623682-0.559523625664751i | 2.66018814536859-129.342316687066i | 2.90466947674346-2.24438182962831i | 0.998199108106881-0.0423986872616109i | 0.198183325282927-20.8427710261988i | -0.312820658053296-0.41290679536431i | 0.00228079859632189-0.000823049276293959i | 0.000714285714285714-0.017174342159507i | 0.0025-0.00053507183432555i | 62.1128 | 17.2728 | -17.2728 | -117.8872 | 62.1128 | 70.4181 | -17.2728
444131.1058 | 70685.6609 | -0.063816801596504-0.120120006303969i | 3.44560251802123-0.559911701953018i | 2.41650484534713-128.571144922225i | 2.90462964618664-2.23681965215025i | 0.998185420206554-0.0425592186678635i | 0.196643087501016-20.7635421368672i | -0.310583984405714-0.411309602649959i | 0.00228037804279444-0.000822221083855979i | 0.000714285714285714-0.0171093267179787i | 0.0025-0.000533046258543085i | 62.0194 | 17.328 | -17.328 | -117.9806 | 62.0194 | 70.6857 | -17.328
445818.804 | 70954.2664 | -0.0636064561923342-0.119259097648206i | 3.4453572105812-0.560307475899517i | 2.17852095273244-127.805547182147i | 2.90458951344729-2.22928962625866i | 0.998171628460218-0.0427203534312952i | 0.195114610192281-20.6846167823195i | -0.3083642760278-0.409718757214658i | 0.0022799545799666-0.000821403611939425i | 0.000714285714285714-0.0170445573998592i | 0.0025-0.000531028350810007i | 61.9269 | 17.383 | -17.383 | -118.0731 | 61.9269 | 70.9543 | -17.383
447512.9154 | 71223.8926 | -0.0633949629378435-0.118406284659324i | 3.44511007058881-0.560710949190996i | 1.94611518207149-127.045498902751i | 2.90454907624132-2.22179164333727i | 0.998157732082931-0.042882093768736i | 0.193597803032929-20.6059937722449i | -0.306161403673776-0.40813423127102i | 0.00227952818792409-0.000820596836928416i | 0.000714285714285714-0.0169800332734202i | 0.0025-0.000529018082098034i | 61.8353 | 17.4379 | -17.4379 | -118.1647 | 61.8353 | 71.2239 | -17.4379
449213.4645 | 71494.5434 | -0.0631823990871671-0.117561475616326i | 3.44486108462254-0.561122123580568i | 1.71916866375452-126.290974566709i | 2.90450833226745-2.21432559522739i | 0.998143730283864-0.043044441904577i | 0.192092576406259-20.5276719213079i | -0.303975239089616-0.406555997178791i | 0.00227909884664774-0.00081980073524i | 0.000714285714285714-0.0169157534104605i | 0.0025-0.000527015423488777i | 61.7446 | 17.4927 | -17.4927 | -118.2554 | 61.7446 | 71.4945 | -17.4927
450920.4757 | 71766.2226 | -0.062968839505276-0.116724579476049i | 3.44461023916659-0.561541000887254i | 1.49756490462747-125.541947758556i | 2.9044672792072-2.20689137422635i | 0.998129622266256-0.0432074000707893i | 0.190598841396964-20.4496500491247i | -0.301805655005334-0.404984027443823i | 0.00227866653601325-0.000819015283322688i | 0.000714285714285714-0.0168517168862925i | 0.0025-0.000525020346173318i | 61.6547 | 17.5474 | -17.5474 | -118.3453 | 61.6547 | 71.7662 | -17.5474
452633.9735 | 72038.9343 | -0.0627543567295806-0.115895505892302i | 3.44435752061033-0.561967582995517i | 1.28118974869592-124.798391217673i | 2.9044259147247-2.1994888730859i | 0.998115407227367-0.043370970506943i | 0.189116509785465-20.3719269802382i | -0.299652525127298-0.403418294717016i | 0.00227823123579089-0.00081824045765499i | 0.000714285714285714-0.0167879227797296i | 0.0025-0.000523032821451803i | 61.5656 | 17.602 | -17.602 | -118.4344 | 61.5656 | 72.0389 | -17.602
454353.9826 | 72312.6822 | -0.062539021030248-0.115074165233489i | 3.44410291524771-0.562401871854808i | 1.0699313379753-124.060276889246i | 2.90438423646647-2.19211798501063i | 0.99810108435844-0.0435351554602256i | 0.18764549404232-20.2945015440953i | -0.297515724130646-0.401858771793296i | 0.00227779292564523-0.000817476234743929i | 0.000714285714285714-0.0167243701730719i | 0.0025-0.000521052820733016i | 61.4774 | 17.6566 | -17.6566 | -118.5226 | 61.4774 | 72.3127 | -17.6566
456080.5277 | 72587.4704 | -0.0623229004692326-0.114260468598774i | 3.44384640927666-0.562843869479094i | 0.863680073517893-123.327575973237i | 2.90434224206145-2.18477860365638i | 0.998086652844652-0.0436999571854617i | 0.186185707322658-20.2173725750222i | -0.295395127651727-0.400305431610606i | 0.00227735158513493-0.000816722591123561i | 0.000714285714285714-0.0166610581520939i | 0.0025-0.000519080315533987i | 61.3899 | 17.711 | -17.711 | -118.6101 | 61.3899 | 72.5875 | -17.711
457813.6337 | 72863.3028 | -0.0621060609580464-0.113454327832838i | 3.44358798879838-0.563293577946377i | 0.662328576642983-122.600258971453i | 2.90429992912089-2.1774706231287i | 0.99807211186507-0.0438653779451312i | 0.184737063460665-20.1405389122011i | -0.293290612280626-0.398758247248902i | 0.00227690719371241-0.000815979503353497i | 0.000714285714285714-0.016597985806031i | 0.0025-0.000517115277479565i | 61.3033 | 17.7653 | -17.7653 | -118.6967 | 61.3033 | 72.8633 | -17.7653
459553.3255 | 73140.1834 | -0.061888566314274-0.112655655539333i | 3.4433276398169-0.563750999398236i | 0.465771650400137-121.878295732752i | 2.90425729523793-2.17019393798126i | 0.998057460592608-0.0440314200093882i | 0.183299476964132-20.0639993996471i | -0.291202055553739-0.397217191929124i | 0.00227645973072368-0.000815246948017364i | 0.000714285714285714-0.0165351522275663i | 0.0025-0.000515157678302016i | 61.2173 | 17.8195 | -17.8195 | -118.7827 | 61.2173 | 73.1402 | -17.8195
461299.6282 | 73418.1161 | -0.0616704783168331-0.111864365093058i | 3.44306534823829-0.564216136039329i | 0.273906241312931-121.161655496469i | 2.90421433798788-2.16294844321431i | 0.998042698193978-0.04419808565608i | 0.181872863009026-19.9877528861843i | -0.289129335946408-0.395682239012246i | 0.00227600917540807-0.000814524901721349i | 0.000714285714285714-0.0164725565128176i | 0.0025-0.000513207489840624i | 61.1322 | 17.8736 | -17.8736 | -118.8678 | 61.1322 | 73.4181 | -17.8736
463052.5668 | 73697.1049 | -0.0614518567600192-0.111080370650939i | 3.44280109987019-0.564688990136919i | 0.0866314013936965-120.4503069341i | 2.9041710549277-2.1557340342731i | 0.998027823829649-0.0443653771707653i | 0.180457137434123-19.9117982254231i | -0.287072332865611-0.394153361998259i | 0.00227555550689796-0.000813813341092626i | 0.000714285714285714-0.0164101977613245i | 0.0025-0.000511264684041266i | 61.0478 | 17.9276 | -17.9276 | -118.9522 | 61.0478 | 73.6971 | -17.9276
464812.1665 | 73977.1539 | -0.061232759506325-0.110303587161877i | 3.44253488042107-0.565169564020376i | -0.0961517495083625-119.744218189325i | 2.90412744359617-2.14855060704639i | 0.998012836653796-0.0445332968467331i | 0.179052216735681-19.836134275737i | -0.285030926642729-0.392630534525228i | 0.00227509870421863-0.00081311224277787i | 0.000714285714285714-0.0163480750760356i | 0.0025-0.000509329232956034i | 60.9641 | 17.9816 | -17.9816 | -119.0359 | 60.9641 | 73.9772 | -17.9816
466578.4528 | 74258.2671 | -0.0610132425380679-0.1095339303755i | 3.44226667549972-0.565657860080691i | -0.274540061039559-119.043356916396i | 2.90408350151356-2.14139805786485i | 0.997997735814258-0.0447018469850214i | 0.177658018062164-19.7607599002398i | -0.283004998526342-0.391113730368311i | 0.00227463874628797-0.000812421583441712i | 0.000714285714285714-0.0162861875632951i | 0.0025-0.000507401108742811i | 60.8811 | 18.0354 | -18.0354 | -119.1189 | 60.8811 | 74.2583 | -18.0354
468351.4509 | 74540.4485 | -0.0607933600078272-0.108771316849881i | 3.44199647061456-0.566153880769981i | -0.44862838930947-118.34769031697i | 2.90403922618156-2.13427628349956i | 0.997982520452488-0.0448710298944354i | 0.176274459208995-19.6856739667626i | -0.280994430675103-0.389602923438804i | 0.00227417561191628-0.000811741339765191i | 0.000714285714285714-0.0162245343328303i | 0.0025-0.000505480283664885i | 60.7987 | 18.0891 | -18.0891 | -119.2013 | 60.7987 | 74.5404 | -18.0891
470131.1864 | 74823.7022 | -0.0605731642877159-0.108015663958297i | 3.44172425117296-0.56665762860096i | -0.618509633486376-117.657185175432i | 2.90399461508318-2.12718518116048i | 0.997967189703507-0.0450408478915665i | 0.17490145861338-19.6108753478319i | -0.27899910615067-0.388098087783216i | 0.00227370927980608-0.000811071488444215i | 0.000714285714285714-0.0161631144977389i | 0.0025-0.000503566730090541i | 60.7171 | 18.1427 | -18.1427 | -119.2829 | 60.7171 | 74.8237 | -18.1427
471917.6849 | 75108.0323 | -0.0603527060175104-0.107266889895039i | 3.44145000248072-0.567169106146465i | -0.784274772010346-116.971807892755i | 2.90394966568256-2.12012464849491i | 0.997951742695858-0.0452113033008099i | 0.173538935349144-19.5363629206465i | -0.277018908910676-0.386599197582311i | 0.00227323972855191-0.000810412006187986i | 0.000714285714285714-0.0161019271744759i | 0.0025-0.000501660420492667i | 60.6361 | 18.1963 | -18.1963 | -119.3639 | 60.6361 | 75.108 | -18.1963
473710.9721 | 75393.4428 | -0.060132034151637-0.106524913680348i | 3.44117370974139-0.567688316038926i | -0.946012898400085-116.291524518942i | 2.90390437542478-2.113094583586i | 0.997936178551556-0.0453823984543841i | 0.172186809121636-19.4621355670552i | -0.275053723801773-0.385106227150173i | 0.0022727669366401-0.000809762869717451i | 0.000714285714285714-0.0160409714828411i | 0.0025-0.000499761327448363i | 60.5558 | 18.2497 | -18.2497 | -119.4442 | 60.5558 | 75.3934 | -18.2497
475511.0738 | 75679.9379 | -0.0599111960050479-0.105789655164526i | 3.44089535805562-0.568215260969847i | -1.10381125663426-115.616300784129i | 2.90385874173596-2.10609488495121i | 0.997920496386043-0.0455541356923478i | 0.170845000262669-19.3881921735354i | -0.273103436552727-0.383619150933334i | 0.0022722908824486-0.000809124055763721i | 0.000714285714285714-0.0159802465459664i | 0.0025-0.000497869423638538i | 60.4761 | 18.303 | -18.303 | -119.5239 | 60.4761 | 75.6799 | -18.303
477318.0159 | 75967.5217 | -0.059690237298005-0.105061035031232i | 3.4406149324205-0.568749943689288i | -1.25775527612622-114.946102128344i | 2.90381276202277-2.09912545154084i | 0.997904695308134-0.0457265173626199i | 0.169513429725491-19.3145316311699i | -0.271167933767561-0.382137943509794i | 0.00227181154424682-0.000808495541066481i | 0.000714285714285714-0.0159197514903033i | 0.0025-0.000495984681847517i | 60.397 | 18.3562 | -18.3562 | -119.603 | 60.397 | 75.9675 | -18.3562
479131.8243 | 76256.1982 | -0.0594692021997833-0.104338974800061i | 3.44033241772898-0.56929236700534i | -1.40792860624082-114.280893730028i | 2.90376643367254-2.0921861827365i | 0.997888774419977-0.0458995458209957i | 0.168192019079818-19.2411528356259i | -0.26924710291876-0.380662579588165i | 0.00227132890019542-0.000807877302372404i | 0.000714285714285714-0.01585948544561i | 0.0025-0.00049410707496266i | 60.3185 | 18.4094 | -18.4094 | -119.6815 | 60.3185 | 76.2562 | -18.4094
480952.5253 | 76545.9718 | -0.0592481333713104-0.10362339682839i | 3.44004779876919-0.56984253378359i | -1.5544131503726-113.62064053331i | 2.90371975405306-2.08527697834962i | 0.997872732816994-0.046073223431167i | 0.166880690506902-19.1680546871333i | -0.267340832340532-0.379193034006772i | 0.00227084292834619-0.000807269316433539i | 0.000714285714285714-0.0157994475449392i | 0.0025-0.000492236575973958i | 60.2406 | 18.4624 | -18.4624 | -119.7594 | 60.2406 | 76.546 | -18.4624
482780.1449 | 76836.8465 | -0.0590270720067763-0.102914224312564i | 3.43976106022377-0.570400446946582i | -1.6972890995738-112.965307274114i | 2.90367272051237-2.07839773862i | 0.99785656958784-0.0462475525647386i | 0.165579366794624-19.0952360904622i | -0.265449011222112-0.377729281732741i | 0.00227035360664183-0.000806671560005738i | 0.000714285714285714-0.0157396369246256i | 0.0025-0.000490373157973658i | 60.1633 | 18.5154 | -18.5154 | -119.8367 | 60.1633 | 76.8368 | -18.5154
484614.7094 | 77128.8265 | -0.0588060578742128-0.102211381288448i | 3.43947218666928-0.570966109473276i | -1.8366349657137-112.314858505125i | 2.90362533037868-2.07154836421427i | 0.997840283814348-0.0464225356012474i | 0.164287971332659-19.0226959549022i | -0.263571529601126-0.37627129786114i | 0.00226986091291584-0.000806084009846976i | 0.000714285714285714-0.0156800527242734i | 0.0025-0.000488516794155866i | 60.0866 | 18.5682 | -18.5682 | -119.9134 | 60.0866 | 77.1288 | -18.5682
486456.2453 | 77421.916 | -0.0585851293550735-0.101514792631387i | 3.43918116257549-0.571539524398508i | -1.97252761417259-111.669258619657i | 2.90357758096025-2.06472875622445i | 0.997823874571482-0.0465981749281796i | 0.163006428107653-18.9504331942407i | -0.261708278357011-0.37481905761411i | 0.00226936482489236-0.000805506642715781i | 0.000714285714285714-0.0156206940867437i | 0.0025-0.000486667457816164i | 60.0104 | 18.6209 | -18.6209 | -119.9896 | 60.0104 | 77.4219 | -18.6209
488304.779 | 77716.1193 | -0.0583643234828341-0.10082438405559i | 3.43888797230471-0.572120694812422i | -2.10504229606913-111.028471874463i | 2.90352946954515-2.05793881616649i | 0.997807340927284-0.0467744729409888i | 0.161734661698457-18.878446726742i | -0.259859149204489-0.373372536339992i | 0.00226886532018607-0.000804939435369585i | 0.000714285714285714-0.0155615601581428i | 0.0025-0.00048482512235123i | 59.9347 | 18.6736 | -18.6736 | -120.0653 | 59.9347 | 77.7161 | -18.6736
490160.3372 | 78011.4406 | -0.0581436759806248-0.100140082113003i | 3.43859260011122-0.572709623859924i | -2.23425268000748-110.392462411528i | 2.9034809934012-2.05117844597876i | 0.997790681942823-0.0469514320431142i | 0.160472597271392-18.8067354751255i | -0.258024034687069-0.371931709512468i | 0.00226836237630198-0.000804382364563058i | 0.000714285714285714-0.0155026500878091i | 0.0025-0.000482989761258447i | 59.8595 | 18.7261 | -18.7261 | -120.1405 | 59.8595 | 78.0114 | -18.7261
492022.9465 | 78307.884 | -0.057923221297922-0.0994618141916635i | 3.43829503014055-0.573306314740124i | -2.36023088334846-109.761194278878i | 2.90343214977571-2.04444754802064i | 0.997773896672148-0.047129054645998i | 0.159220160575573-18.7352983665456i | -0.256202828170642-0.370496552729722i | 0.00226785597063542-0.000803835407046477i | 0.000714285714285714-0.0154439630283016i | 0.0025-0.000481161348135532i | 59.7849 | 18.7786 | -18.7786 | -120.2151 | 59.7849 | 78.3079 | -18.7786
493892.6337 | 78605.454 | -0.0577029926463073-0.0987895085135984i | 3.4379952464288-0.573910770705747i | -2.48304750299619-109.134631450444i | 2.9033829358955-2.03774602507104i | 0.997756984162232-0.0473073431691026i | 0.157977277938236-18.6641343325703i | -0.254395423837092-0.369067041713604i | 0.00226734608047181-0.000803298539564067i | 0.000714285714285714-0.0153854981353871i | 0.0025-0.000479339856680148i | 59.7108 | 18.8309 | -18.8309 | -120.2892 | 59.7108 | 78.6055 | -18.8309
495769.4257 | 78904.1547 | -0.057483022034326-0.0981230941322692i | 3.43769323290195-0.57452299506257i | -2.60277164570977-108.512737845009i | 2.90333334896661-2.03107378032693i | 0.997739943452922-0.047486300039929i | 0.156743876260137-18.5932423091604i | -0.252601716677964-0.36764315230878i | 0.00226683268298668-0.000802771738852309i | 0.000714285714285714-0.0153272545680286i | 0.0025-0.000477525260689527i | 59.6371 | 18.8832 | -18.8832 | -120.3629 | 59.6371 | 78.9042 | -18.8832
497653.3495 | 79203.9905 | -0.0572633403014589-0.0974625009296144i | 3.43738897337534-0.575142991168857i | -2.71947095792686-107.895477344285i | 2.90328338617417-2.02443071740195i | 0.997722773576885-0.047665927694034i | 0.155519883010981-18.5226212366492i | -0.250821602488201-0.366224860481918i | 0.00226631575524548-0.000802254981638302i | 0.000714285714285714-0.0152692314883728i | 0.0025-0.0004757175340601i | 59.564 | 18.9354 | -18.9354 | -120.436 | 59.564 | 79.204 | -18.9354
499544.4322 | 79504.9657 | -0.0570439771512162-0.0968076596126956i | 3.43708245155278-0.575770762434745i | -2.83321165510437-107.282813810143i | 2.90323304468232-2.01781674032494i | 0.997705473559558-0.0478462285750474i | 0.154305226224877-18.4522700597221i | -0.249054977859916-0.364812142320875i | 0.00226579527420354-0.000801748244638019i | 0.000714285714285714-0.0152114280617382i | 0.0025-0.000473916650787108i | 59.4913 | 18.9874 | -18.9874 | -120.5087 | 59.4913 | 79.505 | -18.9874
501442.7011 | 79807.0846 | -0.05682496118339-0.0961585017099777i | 3.43677365102607-0.576406312321675i | -2.94405855058093-106.67471110102i | 2.90318232163395-2.01123175353849i | 0.997688042419095-0.0480272051346895i | 0.153099834495847-18.3821877273958i | -0.247301740176201-0.363404974033869i | 0.00226527121670597-0.000801251504554667i | 0.000714285714285714-0.0151538434566031i | 0.0025-0.000472122584964245i | 59.419 | 19.0394 | -19.0394 | -120.581 | 59.419 | 79.8071 | -19.0394
503348.1833 | 80110.3515 | -0.0566063199254707-0.0955149595672787i | 3.43646255527417-0.577049644341783i | -3.05207508395343-106.07113308756i | 2.90313121415061-2.00467566189755i | 0.997670479166308-0.0482088598327885i | 0.151903636973361-18.3123731929984i | -0.245561787605015-0.362003331948687i | 0.00226474355948762-0.000800764738076952i | 0.000714285714285714-0.0150964768445936i | 0.0025-0.000470335310783267i | 59.3472 | 19.0913 | -19.0913 | -120.6528 | 59.3472 | 80.1104 | -19.0913
505260.9064 | 80414.7708 | -0.0563880798632482-0.0948769663433919i | 3.43614914766264-0.577700762057307i | -3.15732334897534-105.472043667484i | 2.90307971933236-1.998148370668i | 0.997652782804622-0.0483911951372975i | 0.150716563357919-18.2428254141493i | -0.243835019093101-0.36060719251189i | 0.00226421227917302-0.000800287921877373i | 0.000714285714285714-0.0150393274004718i | 0.0025-0.00046855480253364i | 59.2758 | 19.1431 | -19.1431 | -120.7242 | 59.2758 | 80.4148 | -19.1431
507180.8979 | 80720.3469 | -0.0561702664706193-0.0942444560054179i | 3.4358334114429-0.578359669079974i | -3.25986412097695-104.877406779749i | 2.90302783425762-1.99164978552522i | 0.997634952330013-0.0485742135243115i | 0.149538543896661-18.1735433527391i | -0.242121334359948-0.359216532288023i | 0.0022636773522763-0.000799821032610488i | 0.000714285714285714-0.0149823943021238i | 0.0025-0.000466781034602153i | 59.2048 | 19.1948 | -19.1948 | -120.7952 | 59.2048 | 80.7203 | -19.1948
509108.1853 | 81027.0843 | -0.0559529042386178-0.0936173633238119i | 3.43551532975151-0.579026369070377i | -3.35975688381297-104.287186417998i | 2.90297555598289-1.98517981255266i | 0.99761698673096-0.0487579174780849i | 0.148369509379016-18.1045259749097i | -0.240420633891813-0.357831327958814i | 0.00226313875520119-0.000799364046911214i | 0.000714285714285714-0.0149256767305477i | 0.0025-0.000465013981472556i | 59.1342 | 19.2464 | -19.2464 | -120.8658 | 59.1342 | 81.0271 | -19.2464
511042.7964 | 81334.9872 | -0.055736016703679-0.0929956238671843i | 3.43519488560957-0.579700865737374i | -3.45705985632992-103.701346643346i | 2.90292288154279-1.97873835824051i | 0.997598884988383-0.0489423094910475i | 0.147209391132393-18.0357722510347i | -0.238732818935789-0.356451556322429i | 0.00226259646424095-0.000798916941393058i | 0.000714285714285714-0.0148691738698423i | 0.0025-0.000463253617725201i | 59.064 | 19.2979 | -19.2979 | -120.936 | 59.064 | 81.335 | -19.2979
512984.759 | 81644.0601 | -0.0555196264751683-0.0923791739968584i | 3.43487206192195-0.58038316283744i | -3.55183001837319-103.119851596521i | 2.90286980794971-1.97232532948419i | 0.997580646075596-0.0491273920638225i | 0.146058121017897-17.9672811556995i | -0.2370577914939-0.355077194292674i | 0.0022620504555784-0.000798479692646373i | 0.000714285714285714-0.0148128849071949i | 0.0025-0.000461499918036661i | 58.9942 | 19.3493 | -19.3493 | -121.0058 | 58.9942 | 81.6441 | -19.3493
514934.1011 | 81954.3076 | -0.0553037552621796-0.0917679508612077i | 3.43454684147662-0.581073264174051i | -3.64412313632065-102.542665509383i | 2.9028163321938-1.96594063358306i | 0.997562268958243-0.0493131677052421i | 0.144915631426095-17.8990516676821i | -0.235395454317279-0.353708218898254i | 0.00226150070528588-0.000798052277236618i | 0.000714285714285714-0.01475680903287i | 0.0025-0.00045975285717938i | 58.9248 | 19.4006 | -19.4006 | -121.0752 | 58.9248 | 81.9543 | -19.4006
516890.8507 | 82265.7339 | -0.0550884238996247-0.0911618923897924i | 3.43421920694401-0.581771173597039i | -3.73399378815726-101.969752715848i | 2.90276245124271-1.95958417823896i | 0.997543752594247-0.0494996389323649i | 0.143781855272801-17.8310827699335i | -0.233745710900359-0.352344607282006i | 0.00226094718932525-0.000797634671702562i | 0.000714285714285714-0.0147009454401973i | 0.0025-0.000458012410021298i | 58.8558 | 19.4519 | -19.4519 | -121.1442 | 58.8558 | 82.2657 | -19.4519
518855.0359 | 82578.3437 | -0.0548736523736312-0.0905609372872993i | 3.43388914087619-0.582476895001936i | -3.82149538809241-101.401077662235i | 2.90270816204146-1.95325587155486i | 0.997525095933754-0.0496868082704919i | 0.14265672599491-17.7633734495584i | -0.232108465475123-0.350986336700152i | 0.00226038988354793-0.000797226852554545i | 0.000714285714285714-0.0146452933255602i | 0.0025-0.000456278551525502i | 58.787 | 19.503 | -19.503 | -121.213 | 58.787 | 82.5783 | -19.503
520826.6851 | 82892.1414 | -0.0546594598462656-0.0899650250273237i | 3.43355662570632-0.583190432329349i | -3.90668021072013-100.836604917071i | 2.90265346151227-1.94695562203345i | 0.997506297919073-0.0498746782531832i | 0.141540177546259-17.695922697796i | -0.230483623005401-0.349633384521557i | 0.00225982876369489-0.000796828796272669i | 0.000714285714285714-0.0145898518883843i | 0.0025-0.000454551256749853i | 58.7187 | 19.5541 | -19.5541 | -121.2813 | 58.7187 | 82.8921 | -19.5541
522805.8265 | 83207.1316 | -0.0544458646795943-0.0893740958459769i | 3.43322164374784-0.583911789564271i | -3.98959941473498-100.276299180358i | 2.90259834655434-1.9406833385758i | 0.99748735748462-0.0500632514222745i | 0.140432144393521-17.6287295100012i | -0.228871089181213-0.348285728226989i | 0.00225926380539669-0.000796440479305008i | 0.000714285714285714-0.014534620331126i | 0.0025-0.000452830500846635i | 58.6506 | 19.605 | -19.605 | -121.3494 | 58.6506 | 83.2071 | -19.605
524792.4886 | 83523.3187 | -0.054232884459102-0.0887880907353674i | 3.43288417719377-0.584640970735441i | -4.07030306619637-99.7201252923427i | 2.90254281404384-1.93443893047997i | 0.997468273556861-0.0502525303278928i | 0.139332561512142-17.5617928856252i | -0.227270770413148-0.346943345408399i | 0.00225869498417356-0.00079606187806581i | 0.000714285714285714-0.0144795978592608i | 0.0025-0.000451116259062199i | 58.5829 | 19.6559 | -19.6559 | -121.4171 | 58.5829 | 83.5233 | -19.6559
526786.7001 | 83840.7073 | -0.0540205360164812-0.0882069514369332i | 3.43254420811602-0.585377979914653i | -4.1488401613604-99.1680482417881i | 2.90248686083355-1.92822230743964i | 0.997449045054255-0.050442517528473i | 0.1382413643823-17.4951118281972i | -0.225682573826797-0.345606213768191i | 0.0022581222754354-0.000795692968933696i | 0.000714285714285714-0.014424783681272i | 0.0025-0.0004494085067366i | 58.5155 | 19.7067 | -19.7067 | -121.4845 | 58.5155 | 83.8407 | -19.7067
528788.4895 | 84159.302 | -0.0538088354518106-0.0876306204346683i | 3.43220171846477-0.586122821216099i | -4.22525864907493-98.6200331737809i | 2.9024304837528-1.92203337954278i | 0.99742967088719-0.0506332155907736i | 0.137158488984905-17.4286853453049i | -0.224106407257221-0.344274311118498i | 0.00225754565448191-0.000795333728249829i | 0.000714285714285714-0.0143701770086392i | 0.0025-0.000447707219303247i | 58.4483 | 19.7574 | -19.7574 | -121.5517 | 58.4483 | 84.1593 | -19.7574
530797.8858 | 84479.1073 | -0.0535977981551297-0.0870590409482342i | 3.43185669006759-0.586875498795668i | -4.29960545274228-98.0760453970944i | 2.90237367960731-1.91587205727024i | 0.997410149957933-0.0508246270898927i | 0.13608387179763-17.3625124485767i | -0.222542179243473-0.342947615380488i | 0.00225696509650258-0.000794984132316079i | 0.000714285714285714-0.014315777055827i | 0.0025-0.00044601237228855i | 58.3815 | 19.808 | -19.808 | -121.6185 | 58.3815 | 84.4791 | -19.808
532814.9177 | 84800.1279 | -0.0533874388274389-0.0864921569259822i | 3.43150910462882-0.587636016850257i | -4.37192649186421-97.5360503911131i | 2.90231644517893-1.90973825149448i | 0.997390481160563-0.0510167546092836i | 0.135017449790979-17.2965921536628i | -0.220989799023158-0.341626104583644i | 0.0022563805765769-0.00079464415739321i | 0.000714285714285714-0.014261583040274i | 0.0025-0.000444323941311566i | 58.315 | 19.8585 | -19.8585 | -121.685 | 58.315 | 84.8001 | -19.8585
534839.6144 | 85122.3684 | -0.053177771501123-0.0859299130378842i | 3.43115894372886-0.588404379617079i | -4.4422667031643-97.0000138123459i | 2.90225877722553-1.90363187347815i | 0.997370663380914-0.0512096007407708i | 0.133959160424378-17.2309234802166i | -0.21944917652703-0.340309756865069i | 0.00225579206967438-0.000794313779699019i | 0.000714285714285714-0.0142075941823809i | 0.0025-0.000442641902083648i | 58.2487 | 19.909 | -19.909 | -121.7513 | 58.2487 | 85.1224 | -19.909
536872.005 | 85445.8334 | -0.0529688095598212-0.0853722546683912i | 3.43080618882341-0.589180591372953i | -4.51067006129804-96.4679015005448i | 2.90220067248086-1.89755283487277i | 0.997350695496518-0.0514031680845651i | 0.132908941642303-17.1655054518768i | -0.217920222373638-0.338998550468803i | 0.00225519955065463-0.000793992975406467i | 0.000714285714285714-0.0141538097055i | 0.0025-0.000440966230408098i | 58.1827 | 19.9593 | -19.9593 | -121.8173 | 58.1827 | 85.4458 | -19.9593
538912.1186 | 85770.5276 | -0.0527605657577653-0.0848191279092295i | 3.43045082124281-0.589964656433598i | -4.57717959916191-95.9396794844392i | 2.90214212765425-1.89150104771744i | 0.997330576376537-0.0515974592492795i | 0.131866731870451-17.1003370962489i | -0.216402847864022-0.337692463745117i | 0.00225460299426763-0.000793681720641857i | 0.000714285714285714-0.0141002288359235i | 0.0025-0.000439296902179815i | 58.1169 | 20.0096 | -20.0096 | -121.8831 | 58.1169 | 85.7705 | -20.0096
540959.9846 | 86096.4556 | -0.0525530522385737-0.084270479552131i | 3.43009282219119-0.590756579152898i | -4.64183742779176-95.4153139871075i | 2.90208313943058-1.88547642443745i | 0.997310304881712-0.0517924768519439i | 0.130832470011915-17.0354174448872i | -0.21489696497643-0.336391475149851i | 0.00225400237515371-0.000793379991482912i | 0.000714285714285714-0.0140468508028726i | 0.0025-0.000437633893384951i | 58.0514 | 20.0598 | -20.0598 | -121.9486 | 58.0514 | 86.0965 | -20.0598
543015.6326 | 86423.6221 | -0.052346280553551-0.0837262570815266i | 3.42973217274592-0.591556363922199i | -4.70468475587602-94.8947714309975i | 2.90202370446996-1.87947887784298i | 0.99728987986429-0.0519882235180207i | 0.129806095443425-16.9707455332768i | -0.213402486361096-0.335095563243724i | 0.00225339766784381-0.000793087763956953i | 0.000714285714285714-0.0139936748384864i | 0.0025-0.00043597718010057i | 57.9861 | 20.1099 | -20.1099 | -122.0139 | 57.9861 | 86.4236 | -20.1099
545079.092 | 86752.0319 | -0.0521402616794699-0.0831864086671929i | 3.42936885385674-0.592364015169555i | -4.76576190887195-94.3780184426142i | 2.90196381940772-1.87350832112781i | 0.997269300167975-0.0521847018814198i | 0.128787548011592-16.9063204008157i | -0.211919325335053-0.333804706691679i | 0.00225278884675959-0.000792805014038935i | 0.000714285714285714-0.0139407001778107i | 0.0025-0.000434326738494291i | 57.921 | 20.1599 | -20.1599 | -122.079 | 57.921 | 86.752 | -20.1599
547150.3925 | 87081.6896 | -0.0519350060358782-0.0826508831568648i | 3.42900284634506-0.59317953735899i | -4.82510834774483-93.865021856881i | 2.90190348085402-1.86756466786793i | 0.997248564627854-0.0523819145845133i | 0.127776768029198-16.8421410907973i | -0.210447395876981-0.332518884262205i | 0.00225217588621364-0.000792531717649633i | 0.000714285714285714-0.0138879260587873i | 0.0025-0.000432682544823959i | 57.8561 | 20.2098 | -20.2098 | -122.1439 | 57.8561 | 87.0817 | -20.2098
549229.564 | 87412.6 | -0.0517305235019208-0.0821196300688298i | 3.42863413090329-0.594002934989764i | -4.88276268732471-93.3557487211974i | 2.90184268539389-1.8616478320203i | 0.997227672070342-0.05257986427815i | 0.126773696271509-16.778206650392i | -0.208986612622099-0.331238074826691i | 0.00225155876040964-0.000792267850653666i | 0.000714285714285714-0.0138353517222428i | 0.0025-0.000431044575437298i | 57.7915 | 20.2596 | -20.2596 | -122.2085 | 57.7915 | 87.4126 | -20.2596
551316.6364 | 87744.7679 | -0.0515268234327062-0.0815925995844971i | 3.42826268809402-0.594834212595598i | -4.93876271429745-92.8501662992005i | 2.90178142958682-1.85575772792152i | 0.997206621313116-0.0527785536216711i | 0.125778273972626-16.7145161306305i | -0.207536890857107-0.32996225735876i | 0.0022509374434426-0.000792013388857613i | 0.000714285714285714-0.0137829764118776i | 0.0025-0.000429412806771567i | 57.727 | 20.3094 | -20.3094 | -122.273 | 57.727 | 87.7448 | -20.3094
553411.6396 | 88078.198 | -0.0513239146752149-0.081069742540958i | 3.4278884983493-0.595673374743918i | -4.99314540482454-92.3482420742428i | 2.90171970996678-1.84989427028651i | 0.997185411165053-0.0529779852829231i | 0.124790442821858-16.6510685863856i | -0.206098146515151-0.328691410933636i | 0.00225031190929906-0.000791768308008093i | 0.000714285714285714-0.0137307993742555i | 0.0025-0.000427787215353225i | 57.6628 | 20.3591 | -20.3591 | -122.3372 | 57.6628 | 88.0782 | -20.3591
555514.6038 | 88412.8952 | -0.0511218055837753-0.0805510104235431i | 3.42751154197-0.596520426035091i | -5.04594694180816-91.8499437526032i | 2.90165752304191-1.84405737420724i | 0.997164040426162-0.0531781619382736i | 0.123810144960127-16.5878630763553i | -0.204670296170838-0.327425514727497i | 0.0022496821318573-0.000791532583789824i | 0.000714285714285714-0.013678819858792i | 0.0025-0.000426167777797593i | 57.5987 | 20.4087 | -20.4087 | -122.4013 | 57.5987 | 88.4129 | -20.4087
557625.5593 | 88748.8642 | -0.0509205040351048-0.0800363553583714i | 3.42713179912492-0.597375371101633i | -5.09720273180197-91.3552392664336i | 2.90159486529433-1.83824695515141i | 0.997142507887527-0.0533790862726246i | 0.122837322976409-16.5248986630453i | -0.203253257035289-0.326164548016832i | 0.00224904808488764-0.000791306191823678i | 0.000714285714285714-0.0136270371177446i | 0.0025-0.000424554470808522i | 57.5348 | 20.4582 | -20.4582 | -122.4652 | 57.5348 | 88.7489 | -20.4582
559744.5364 | 89086.1098 | -0.0507200174429389-0.079525730104913i | 3.42674924985012-0.598238214607428i | -5.14694742157326-90.864096776464i | 2.90153173318009-1.83246292896121i | 0.997120812331234-0.053580760979427i | 0.121871919904193-16.4621744127516i | -0.201846946951228-0.324908490177823i | 0.00224840974205268-0.000791089107664736i | 0.000714285714285714-0.0135754504062011i | 0.0025-0.000422947271178044i | 57.471 | 20.5076 | -20.5076 | -122.529 | 57.471 | 89.0861 | -20.5076
561871.5657 | 89424.6371 | -0.0505203527722527-0.0790190880485533i | 3.42636387404819-0.599108961246934i | -5.19521491432665-90.3764846744651i | 2.90146812312874-1.82670521185197i | 0.99709895253031-0.0537831887606941i | 0.120913879217975-16.3996893955438i | -0.200451284388111-0.323657320685701i | 0.00224776707690751-0.000790881306800342i | 0.000714285714285714-0.0135240589820692i | 0.0025-0.000421346155786058i | 57.4074 | 20.557 | -20.557 | -122.5926 | 57.4074 | 89.4246 | -20.557
564006.6776 | 89764.4507 | -0.0503215165530882-0.0785163831931868i | 3.42597565148748-0.59998761574438i | -5.24203838558826-89.892371585493i | 2.90140403154339-1.82097372041095i | 0.997076927248659-0.0539863723270156i | 0.119963144829791-16.3374426852481i | -0.199066188437299-0.322411019114153i | 0.00224712006290012-0.000790682764648121i | 0.000714285714285714-0.0134728621060661i | 0.0025-0.000419751101599977i | 57.344 | 20.6063 | -20.6063 | -122.656 | 57.344 | 89.7645 | -20.6063
566149.903 | 90105.5556 | -0.0501235148939932-0.0780175701538104i | 3.42558456180133-0.600874182852953i | -5.28745029876479-89.4117263699055i | 2.90133945480036-1.81526837159602i | 0.997054735240992-0.0541903143975714i | 0.119019661085751-16.2754333594301i | -0.197691578807255-0.321169565134684i | 0.00224646867337161-0.000790493456554006i | 0.000714285714285714-0.0134218590417077i | 0.0025-0.000418162085674415i | 57.2807 | 20.6555 | -20.6555 | -122.7193 | 57.2807 | 90.1056 | -20.6555
568301.2726 | 90447.9567 | -0.0499263534950906-0.0775226041491554i | 3.42519058448735-0.601768667353978i | -5.33148242037749-88.9345181251807i | 2.90127438924902-1.80958908273439i | 0.997032375252761-0.0543950177001445i | 0.11808337276263-16.213660499378i | -0.196327375818792-0.319932938516009i | 0.00224581288155655-0.000790313357790266i | 0.000714285714285714-0.0133710490552975i | 0.0025-0.000416579085150842i | 57.2175 | 20.7046 | -20.7046 | -122.7825 | 57.2175 | 90.448 | -20.7046
570460.8175 | 90791.6589 | -0.0497300376607811-0.0770314409943451i | 3.4247936989067-0.602671074056099i | -5.37416583497662-88.4607161875377i | 2.90120883121163-1.80393577152138i | 0.997009846020093-0.0546004849711345i | 0.117154225064476-16.1521231900865i | -0.194973500400355-0.318701119123467i | 0.0022451526605833-0.000790142443553499i | 0.000714285714285714-0.013320431415917i | 0.0025-0.000415002077257263i | 57.1545 | 20.7536 | -20.7536 | -122.8455 | 57.1545 | 90.7917 | -20.7536
572628.5686 | 91136.6672 | -0.0495345723120878-0.07654403709357i | 3.42439388428321-0.603581407794425i | -5.41553095974913-87.9902901333584i | 2.90114277698306-1.79830835601912i | 0.996987146269725-0.0548067189555711i | 0.116232163619232-16.0908205202389i | -0.193629874083328-0.317474086918383i | 0.00224448798347438-0.000789980688962648i | 0.000714285714285714-0.0132700053954145i | 0.0025-0.000413431039307894i | 57.0916 | 20.8026 | -20.8026 | -122.9084 | 57.0916 | 91.1367 | -20.8026
574804.5571 | 91482.9866 | -0.0493399619986618-0.076060349432825i | 3.42399111970278-0.604499673429712i | -5.45560755881086-87.5232097804488i | 2.90107622283075-1.79270675465535i | 0.99696427471893-0.0550137224071261i | 0.115317134475416-16.0297515821923i | -0.192296418997408-0.316251821957529i | 0.0022438188231468-0.000789828069056994i | 0.000714285714285714-0.0132197702683946i | 0.0025-0.000411865948702823i | 57.0287 | 20.8515 | -20.8515 | -122.9713 | 57.0287 | 91.483 | -20.8515
576988.8145 | 91830.6219 | -0.0491462109104447-0.075580335572652i | 3.4235853841125-0.605425875847483i | -5.49442475721046-87.0594451891033i | 2.90100916499432-1.78713088622209i | 0.996941230075452-0.0552214980881274i | 0.114409084098798-15.9689154719596i | -0.190973057865974-0.315034304392478i | 0.00224314515241251-0.000789684558794131i | 0.000714285714285714-0.0131697253122082i | 0.0025-0.000410306782927697i | 56.966 | 20.9003 | -20.9003 | -123.034 | 56.966 | 91.8306 | -20.9003
579181.3719 | 92179.5783 | -0.0489533228890088-0.07510395364095i | 3.42317665631995-0.606360019957188i | -5.53201105462748-86.5989666630282i | 2.90094159968552-1.78158066987446i | 0.996918011037438-0.0554300487695702i | 0.113507959369121-15.9083112891942i | -0.189659714001527-0.313821514469059i | 0.00224246694397873-0.000789550133047942i | 0.000714285714285714-0.0131198698069418i | 0.0025-0.000408753519553395i | 56.9034 | 20.949 | -20.949 | -123.0966 | 56.9034 | 92.1796 | -20.949
581382.2612 | 92529.8607 | -0.048761301438576-0.0746311623258113i | 3.42276491499246-0.607302110691328i | -5.56839433878893-86.1417447500916i | 2.90087352308791-1.77605602512939i | 0.996894616293367-0.0556393772311306i | 0.112613707576843-15.8479381371733i | -0.188356311301148-0.312613432526753i | 0.00224178417044837-0.000789424766606567i | 0.000714285714285714-0.0130702030354072i | 0.0025-0.0004072061362357i | 56.8409 | 20.9977 | -20.9977 | -123.1591 | 56.8409 | 92.5299 | -20.9977
583591.5138 | 92881.4742 | -0.0485701497367299-0.0741619208684118i | 3.42235013865625-0.608252153004565i | -5.60360189859881-85.6877502429323i | 2.90080493135674-1.77055687186444i | 0.996871044521979-0.0558494862611774i | 0.111726276419907-15.7877951227814i | -0.187062774241995-0.311410038998121i | 0.00224109680432054-0.000789308434170396i | 0.000714285714285714-0.0130207242831313i | 0.0025-0.000405664610714983i | 56.7784 | 21.0463 | -21.0463 | -123.2216 | 56.7784 | 92.8815 | -21.0463
585809.1615 | 93234.4238 | -0.0483798706448199-0.0736961890559544i | 3.42193230569576-0.609210151872851i | -5.63766043698511-85.2369541794298i | 2.90073582061877-1.76508313031648i | 0.996847294392209-0.0560603786567836i | 0.110845614000539-15.7278813564953i | -0.185779027876839-0.310211314408257i | 0.00224040481799089-0.000789201110349961i | 0.000714285714285714-0.0129714328383456i | 0.0025-0.000404128920815881i | 56.716 | 21.0948 | -21.0948 | -123.284 | 56.716 | 93.2344 | -21.0948
588035.2363 | 93588.7146 | -0.0481904667180824-0.0732339272146481i | 3.42151139435284-0.610176112292522i | -5.67059608348611-84.7893278430265i | 2.90066618697194-1.75963472108055i | 0.996823364563109-0.0562720572237393i | 0.109971668822069-15.6681959523669i | -0.184504997829631-0.309017239374183i | 0.00223970818375217-0.000789102769663939i | 0.000714285714285714-0.0129223279919761i | 0.0025-0.000402599044446983i | 56.6537 | 21.1433 | -21.1433 | -123.3463 | 56.6537 | 93.5887 | -21.1433
590269.7702 | 93944.3517 | -0.0480019402154665-0.0727750962027571i | 3.42108738272604-0.611150039279398i | -5.7024344065546-84.3448427629348i | 2.90059602648525-1.75421156510856i | 0.996799253683785-0.0564845247765625i | 0.109104389785777-15.6087380280083i | -0.183240610291104-0.30782779460432i | 0.00223900687379462-0.000789013386537064i | 0.000714285714285714-0.0128734090376331i | 0.0025-0.000401074959600502i | 56.5914 | 21.1916 | -21.1916 | -123.4086 | 56.5914 | 93.9444 | -21.1916
592512.7953 | 94301.3402 | -0.0478142931091866-0.0723196574036905i | 3.42066024876971-0.612131937867863i | -5.7332004256106-83.9034707142108i | 2.90052533519858-1.74881358370814i | 0.996774960393318-0.0566977841385109i | 0.108243726187768-15.5495067045751i | -0.181985792014412-0.306642960897914i | 0.00223830086020657-0.000788932935298055i | 0.000714285714285714-0.012824675271601i | 0.0025-0.000399556644351964i | 56.5292 | 21.2399 | -21.2399 | -123.4708 | 56.5292 | 94.3013 | -21.2399
594764.344 | 94659.6853 | -0.0476275270940056-0.07186757271916i | 3.42022997029339-0.613121813109948i | -5.7629186228308-83.4651837177186i | 2.90045410912238-1.74344069854134i | 0.996750483320696-0.0569118381415934i | 0.107389627715873-15.4905011067514i | -0.180740470310798-0.305462719144487i | 0.00223759011497488-0.000788861390177541i | 0.000714285714285714-0.0127761259928283i | 0.0025-0.000398044076859897i | 56.4671 | 21.2882 | -21.2882 | -123.5329 | 56.4671 | 94.6597 | -21.2882
597024.4485 | 95019.3921 | -0.0474416435962538-0.0714188045623877i | 3.41979652496091-0.614119670074387i | -5.79161295468873-83.0299540399797i | 2.90038234423758-1.7380928316235i | 0.996725821084739-0.0571266896265807i | 0.106542044446571-15.4317203627338i | -0.179504573045304-0.304287050323298i | 0.00223687460998553-0.000788798725305995i | 0.000714285714285714-0.0127277605029172i | 0.0025-0.000396537235365508i | 56.405 | 21.3363 | -21.3363 | -123.595 | 56.405 | 95.0194 | -21.3363
599293.1414 | 95380.4658 | -0.0472566437825922-0.0709733158513762i | 3.4193598902897-0.61512551384569i | -5.81930686324782-82.5977541929176i | 2.90031003649522-1.73276990532198i | 0.996700972294028-0.0573423414430166i | 0.10570092684194-15.3731636042161i | -0.178278028632506-0.303115935502784i | 0.00223615431702414-0.000788744914711601i | 0.000714285714285714-0.012679578106114i | 0.0025-0.000395036098192377i | 56.3429 | 21.3844 | -21.3844 | -123.6571 | 56.3429 | 95.3805 | -21.3844
601570.4553 | 95742.9116 | -0.0470725285685274-0.0705310700022409i | 3.41892004364997-0.61613934952318i | -5.84602328720934-82.1685569335035i | 2.90023718181645-1.72747184235498i | 0.996675935546827-0.0575587964492284i | 0.104866225746625-15.3148299663735i | -0.177060766032289-0.30194935584004i | 0.00223542920777655-0.000788699932318213i | 0.000714285714285714-0.0126315781092986i | 0.0025-0.000393540643746141i | 56.2808 | 21.4324 | -21.4324 | -123.7192 | 56.2808 | 95.7429 | -21.4324
603856.423 | 96106.7346 | -0.0468892986266847-0.0700920309225983i | 3.41847696226394-0.617161182220033i | -5.87178467272931-81.7423352633034i | 2.90016377609207-1.72219856579034i | 0.996650709431016-0.0577760575123375i | 0.104037892384844-15.2567185878474i | -0.175852714745648-0.300787292580262i | 0.0022346992538294-0.000788663751943181i | 0.000714285714285714-0.0125837598219751i | 0.0025-0.000392050850514186i | 56.2188 | 21.4804 | -21.4804 | -123.7812 | 56.2188 | 96.1067 | -21.4804
606151.0775 | 96471.9402 | -0.0467069543948487-0.0696561630050282i | 3.41803062320508-0.618191017062309i | -5.89661298399694-81.3190624279401i | 2.90008981518246-1.71694999904433i | 0.996625292524006-0.0579941275082698i | 0.103215878357408-15.1988286107302i | -0.174653804810528-0.299629727056232i | 0.00223396442667081-0.000788636347295314i | 0.000714285714285714-0.0125361225562613i | 0.0025-0.000390566697065339i | 56.1567 | 21.5283 | -21.5283 | -123.8433 | 56.1567 | 96.4719 | -21.5283
608454.4515 | 96838.5336 | -0.0465254960837677-0.0692234311205916i | 3.41758100339734-0.619228859187975i | -5.92052971358638-80.8987119164681i | 2.90001529491742-1.71172606588047i | 0.996599683392674-0.0582130093217651i | 0.102400135638766-15.14115918055i | -0.173463966797699-0.298476640687802i | 0.00223322469769089-0.00078861769197268i | 0.000714285714285714-0.0124886656268792i | 0.0025-0.00038908816204955i | 56.0947 | 21.5761 | -21.5761 | -123.9053 | 56.0947 | 96.8385 | -21.5761
610766.5785 | 97206.52 | -0.046344923684746-0.0687938006124116i | 3.41712807961432-0.620274713745906i | -5.94355589259124-80.481257460662i | 2.89994021109575-1.70652669040835i | 0.99657388059328-0.0584327058463879i | 0.101590616574074-15.0837094462552i | -0.172283131806649-0.297328014981337i | 0.0022324800381825-0.000788607759460556i | 0.000714285714285714-0.0124413883511448i | 0.0025-0.0003876152241976i | 56.0327 | 21.6238 | -21.6238 | -123.9673 | 56.0327 | 97.2065 | -21.6238
613087.4915 | 97575.9048 | -0.0461652369770098-0.0683672372893316i | 3.41667182847858-0.621328585894894i | -5.96571210053174-80.066673034238i | 2.89986455948523-1.70135179708242i | 0.996547882671395-0.0586532199845358i | 0.100787273876298-15.0264785602i | -0.171111231461529-0.29618383152924i | 0.00223173041934185-0.000788606523129218i | 0.000714285714285714-0.0123942900489588i | 0.0025-0.00038614786232078i | 55.9707 | 21.6715 | -21.6715 | -124.0293 | 55.9707 | 97.5759 | -21.6715
615417.2239 | 97946.6933 | -0.0459864355348716-0.0679437074196258i | 3.41621222646075-0.622390480802631i | -5.98701847505601-79.6549328519945i | 2.89978833582225-1.69620131070082i | 0.996521688161821-0.0588745546474501i | 0.0999900606233203-14.9694656781291i | -0.16994819790711-0.295044072009408i | 0.00223097581226923-0.000788613956231882i | 0.000714285714285714-0.0123473700427962i | 0.0025-0.000384686055310601i | 55.9086 | 21.7191 | -21.7191 | -124.0914 | 55.9086 | 97.9467 | -21.7191
617755.8094 | 98318.8907 | -0.0458085187346821-0.0675231777247845i | 3.41574924987883-0.623460403644686i | -6.00749472142765-79.2460113688865i | 2.89971153581162-1.69107515640419i | 0.996495295588515-0.0590967127552239i | 0.0991989302550883-14.9126699591626i | -0.168793963804785-0.293908718184727i | 0.00223021618796968-0.000788630031902489i | 0.000714285714285714-0.0123006276576969i | 0.0025-0.000383229782138474i | 55.8466 | 21.7667 | -21.7667 | -124.1534 | 55.8466 | 98.3189 | -21.7667
620103.2815 | 98692.5025 | -0.0456314857615906-0.0671056153733725i | 3.4152828748974-0.624538359603489i | -6.02716012180761-78.8398832790421i | 2.89963415512646-1.68597325967456i | 0.996468703464511-0.0593196972368116i | 0.0984138365707786-14.8560905657818i | -0.167648462328604-0.292777751902591i | 0.00222945151735376-0.000788654723153589i | 0.000714285714285714-0.0122540622212561i | 0.0025-0.000381779021855424i | 55.7845 | 21.8142 | -21.8142 | -124.2155 | 55.7845 | 98.6925 | -21.8142
622459.6739 | 99067.534 | -0.0454553356161047-0.0666909879749368i | 3.41481307752678-0.625624353867266i | -6.04603354433922-78.4365235147025i | 2.89955618940781-1.68089554633408i | 0.996441910291844-0.0595435110300375i | 0.0976347337259769-14.7997266638136i | -0.166511627161319-0.291651155094364i | 0.00222868177123828-0.000788688002874179i | 0.000714285714285714-0.0122076730636144i | 0.0025-0.000380333753591775i | 55.7224 | 21.8616 | -21.8616 | -124.2776 | 55.7224 | 99.0675 | -21.8616
624825.0207 | 99443.9906 | -0.0452800671204681-0.0662792635740039i | 3.41433983362233-0.626718391629014i | -6.06413345203217-78.0359072451228i | 2.89947763426445-1.67584194254393i | 0.996414914561467-0.0597681570816036i | 0.0968615762298958-14.7435774224169i | -0.165383392490491-0.290528909774912i | 0.00222790692034702-0.000788729843827523i | 0.000714285714285714-0.0121614595174481i | 0.0025-0.000378893956556859i | 55.6602 | 21.909 | -21.909 | -124.3398 | 55.6602 | 99.444 | -21.909
627199.3558 | 99821.8778 | -0.0451056789248528-0.0658704106441327i | 3.41386311888359-0.627820478085417i | -6.08147791145742-77.6380098754048i | 2.89939848527275-1.67081237480312i | 0.996387714753173-0.0599936383470987i | 0.0960943189426035-14.6876420140672i | -0.1642636930046-0.289410998042097i | 0.00222712693531164-0.000788780218648995i | 0.000714285714285714-0.0121154209179599i | 0.0025-0.000377459610038711i | 55.5981 | 21.9563 | -21.9563 | -124.4019 | 55.5981 | 99.8219 | -21.9563
629582.7133 | 100201.2009 | -0.0449321695133735-0.0654643980820392i | 3.41338290885354-0.628930618435788i | -6.09808460125107-77.2428070452856i | 2.89931873797633-1.66580676994736i | 0.996360309335516-0.0602199577910058i | 0.0953329170722779-14.6319196145425i | -0.163152463889201-0.288297402076292i | 0.00222634178667239-0.000788839099843912i | 0.000714285714285714-0.012069556602869i | 0.0025-0.000376030693403778i | 55.5358 | 22.0035 | -22.0035 | -124.4642 | 55.5358 | 100.2012 | -22.0035
631975.1276 | 100581.9655 | -0.0447595372099281-0.0650611952017887i | 3.41289917891783-0.630048817880982i | -6.11397082043667-76.850274627874i | 2.89923838788587-1.66082505514789i | 0.996332696765731-0.0604471183867095i | 0.0945773261724826-14.5764094029085i | -0.162049640823104-0.287188104139885i | 0.00222555144487896-0.00078890645978531i | 0.000714285714285714-0.0120238659124018i | 0.0025-0.000374607186096609i | 55.4736 | 22.0507 | -22.0507 | -124.5264 | 55.4736 | 100.582 | -22.0507
634376.6331 | 100964.1769 | -0.0445877801838746-0.0646607717290617i | 3.41241190430391-0.631175081622293i | -6.12915349656391-76.4603887283491i | 2.89915743047889-1.65586715791032i | 0.99630487548965-0.0606751231165038i | 0.0938275021394681-14.5211105615049i | -0.160955159974587-0.286083086576815i | 0.00222475588029138-0.000788982270711818i | 0.000714285714285714-0.0119783481892826i | 0.0025-0.00037318906763958i | 55.4112 | 22.0978 | -22.0978 | -124.5888 | 55.4112 | 100.9642 | -22.0978
636787.2643 | 101347.8408 | -0.0444168964555392-0.0642630977954841i | 3.41192106008039-0.632309414860372i | -6.14364919367296-76.0731256826075i | 2.8990758611995-1.65093300607351i | 0.996276843941624-0.0609039749715994i | 0.0930834012094884-14.4660222759304i | -0.159868957997631-0.28498233181208i | 0.00222395506318087-0.000789066504725411i | 0.000714285714285714-0.0119330027787234i | 0.0025-0.000371776317632575i | 55.3488 | 22.1448 | -22.1448 | -124.6512 | 55.3488 | 101.3478 | -22.1448
639207.0559 | 101732.9626 | -0.044246883901569-0.0638681439330269i | 3.41142662115607-0.63345182279408i | -6.15747412008433-75.6884620558806i | 2.89899367545813-1.6460225278084i | 0.996248600544437-0.0611336769521301i | 0.0923449799561461-14.4111437350293i | -0.1587909720282-0.283885822351271i | 0.00222314896373071-0.000789159133789249i | 0.000714285714285714-0.0118878290284154i | 0.0025-0.000370368915752716i | 55.2864 | 22.1918 | -22.1918 | -124.7136 | 55.2864 | 101.733 | -22.1918
641636.0427 | 102119.5479 | -0.0440777402601284-0.0634758810684768i | 3.41092856227934-0.634602310619389i | -6.17064413602094-75.3063746413054i | 2.89891086863137-1.64113565161689i | 0.996220143709229-0.0613642320671596i | 0.0916121952877524-14.3564741308765i | -0.157721139680529-0.282793540780097i | 0.00222233755203723-0.000789260129725448i | 0.000714285714285714-0.0118428262885191i | 0.0025-0.00036896684175405i | 55.2238 | 22.2388 | -22.2388 | -124.7762 | 55.2238 | 102.1195 | -22.2388
644074.2597 | 102507.6021 | -0.0439094631359482-0.0630862805179734i | 3.41042685803726-0.635760883528231i | -6.18317476106398-74.9268404584704i | 2.89882743606158-1.63627230633067i | 0.996191471835405-0.0615956433346878i | 0.0908850044447135-14.3020126587644i | -0.156659399043458-0.28170546976392i | 0.0022215207981107-0.00078936946421289i | 0.000714285714285714-0.0117979939116548i | 0.0025-0.000367570075467274i | 55.1612 | 22.2857 | -22.2857 | -124.8388 | 55.1612 | 102.5076 | -22.2857
646521.7419 | 102897.131 | -0.0437420500052252-0.0626993139816156i | 3.40992148285481-0.636927546707347i | -6.19508118144575-74.5498367519235i | 2.89874337305686-1.63143242111016i | 0.99616258331056-0.0618279137816568i | 0.0901633649969335-14.247758517188i | -0.155605688676787-0.280621592047291i | 0.00222069867187631-0.000789487108785012i | 0.000714285714285714-0.0117533312528938i | 0.0025-0.000366178596799436i | 55.0985 | 22.3325 | -22.3325 | -124.9015 | 55.0985 | 102.8971 | -22.3325
648978.5245 | 103288.1401 | -0.0435754982203827-0.0623149535381386i | 3.40941241099418-0.638102305337137i | -6.20637825718568-74.1753409896519i | 2.89865867489059-1.62661592544328i | 0.996133476510385-0.062061046443957i | 0.0894472348412439-14.1937109078317i | -0.154559947607659-0.279541890453493i | 0.00221987114317519-0.000789613034827568i | 0.000714285714285714-0.0117088376697487i | 0.0025-0.000364792385733649i | 55.0357 | 22.3792 | -22.3792 | -124.9643 | 55.0357 | 103.2881 | -22.3792
651444.6429 | 103680.6351 | -0.0434098050146921-0.0619331716396539i | 3.40889961655386-0.639285164590478i | -6.21708052907014-73.8033308615364i | 2.89857333680131-1.62182274914441i | 0.996104149798592-0.0622950443664321i | 0.0887365721988454-14.1398690355552i | -0.153522115326974-0.27846634788408i | 0.00221903818176538-0.000789747213576434i | 0.000714285714285714-0.0116645125221645i | 0.0025-0.0003634114223288i | 54.9729 | 22.4259 | -22.4259 | -125.0271 | 54.9729 | 103.6806 | -22.4259
653920.1325 | 104074.6215 | -0.0432449675067605-0.0615539411064632i | 3.40838307346793-0.640476129631543i | -6.22720222548029-73.4337842777785i | 2.89848735399247-1.61705282235323i | 0.996074601526822-0.0625299106028844i | 0.0880313356127796-14.0862321083798i | -0.152492131785829-0.277394947318436i | 0.00221819975732291-0.000789889616115359i | 0.000714285714285714-0.011620355172509i | 0.0025-0.000362035686719266i | 54.9099 | 22.4726 | -22.4726 | -125.0901 | 54.9099 | 104.0746 | -22.4726
656405.029 | 104470.105 | -0.0430809827048903-0.0611772351219354i | 3.40786275550528-0.641675205614614i | -6.23675726907271-73.066679367305i | 2.89840072163209-1.61230607553361i | 0.99604483003456-0.0627656482160801i | 0.0873314839454141-14.0327993374749i | -0.151469937391992-0.276327671813314i | 0.00221735583944284-0.000790040213373771i | 0.000714285714285714-0.0115763649855638i | 0.0025-0.00036066515911463i | 54.8468 | 22.5192 | -22.5192 | -125.1532 | 54.8468 | 104.4701 | -22.5192
658899.3682 | 104867.0914 | -0.0429178475113058-0.0608030272274507i | 3.40733863626881-0.642882397682864i | -6.24575928331295-72.7019944761483i | 2.89831343485264-1.6075824394725i | 0.996014833649049-0.0630022602777531i | 0.0866369763759474-13.9795699371437i | -0.150455473006385-0.275264504502392i | 0.00221650639764035-0.000790198976124491i | 0.000714285714285714-0.0115325413285155i | 0.0025-0.000359299819799393i | 54.7836 | 22.5657 | -22.5657 | -125.2164 | 54.7836 | 104.8671 | -22.5657
661403.1857 | 105265.5864 | -0.0427555587262654-0.0604312913174148i | 3.40681068919459-0.644097710967136i | -6.25422159886826-72.3397081658145i | 2.89822548875063-1.60288184527877i | 0.995984610685206-0.06323974986861i | 0.0859477723979425-13.9265431248108i | -0.149448679939616-0.27420542859584i | 0.00221565140135185-0.000790365874981559i | 0.000714285714285714-0.0114888835709459i | 0.0025-0.000357939649132688i | 54.7203 | 22.6122 | -22.6122 | -125.2797 | 54.7203 | 105.2656 | -22.6122
663916.5179 | 105665.5956 | -0.0425941130520483-0.0600620016343367i | 3.40627888755118-0.645321150584733i | -6.26215725986092-71.9797992116249i | 2.89813687838653-1.5982042243822i | 0.995954159445529-0.0634781200783336i | 0.0852638318168673-13.8737181210076i | -0.14844949994853-0.273150427379873i | 0.00221479081993613-0.000790540880397952i | 0.000714285714285714-0.0114453910848235i | 0.0025-0.000356584627548006i | 54.6569 | 22.6586 | -22.6586 | -125.3431 | 54.6569 | 105.6656 | -22.6586
666439.4006 | 106067.1249 | -0.0424335070968268-0.059695132763974i | 3.40574320443878-0.646552721638153i | -6.2695790299855-71.6222466010483i | 2.89804759878434-1.59354950853228i | 0.995923478220009-0.0637173740055869i | 0.0845851147476655-13.8210941493598i | -0.147457875232781-0.272099484216322i | 0.0022139246226755-0.000790723962663337i | 0.000714285714285714-0.0114020632444945i | 0.0025-0.000355234735552905i | 54.5934 | 22.705 | -22.705 | -125.4066 | 54.5934 | 106.0671 | -22.705
668971.8703 | 106470.18 | -0.0422737373784258-0.0593306596305426i | 3.40520361278849-0.647792429213849i | -6.27649939849246-71.2670295320148i | 2.89795764493148-1.58891762979714i | 0.995892565286049-0.0639575147580162i | 0.0839115816123423-13.7686704365736i | -0.146473748431435-0.271052582542199i | 0.00221305277877699-0.000790915091901859i | 0.000714285714285714-0.0113588994266731i | 0.0025-0.000353889953728736i | 54.5297 | 22.7513 | -22.7513 | -125.4703 | 54.5297 | 106.4702 | -22.7513
671513.9635 | 106874.7666 | -0.0421148003279723-0.0589685574919893i | 3.40466008536147-0.649040278380952i | -6.28293058604368-70.9141274112168i | 2.89786701177839-1.58430852056249i | 0.995861418908363-0.0641985454522541i | 0.0832431931375665-13.7164462124224i | -0.145497062619607-0.270009705869261i | 0.00221217525737356-0.000791114238069874i | 0.000714285714285714-0.0113158990104334i | 0.0025-0.000352550262730361i | 54.4659 | 22.7976 | -22.7976 | -125.5341 | 54.4659 | 106.8748 | -22.7976
674065.7165 | 107280.8908 | -0.0419566922934378-0.0586088019353349i | 3.40411259474819-0.650296274189995i | -6.28888455043776-70.5635198524017i | 2.8977756942384-1.57972211353046i | 0.995830037338895-0.0644404692139222i | 0.0825799103523-13.6644207097339i | -0.144527761305105-0.268970837783603i | 0.00221129202752534-0.000791321370953688i | 0.000714285714285714-0.0112730613772001i | 0.0025-0.000351215643285874i | 54.402 | 22.8438 | -22.8438 | -125.598 | 54.402 | 107.2809 | -22.8438
676627.1662 | 107688.5581 | -0.0417994095430789-0.0582513688720757i | 3.40356111336769-0.651560421671629i | -6.29437299221254-70.2151866746508i | 2.8976836871874-1.57515834171856i | 0.995798418816723-0.0646832891776336i | 0.0819216945854368-13.6125931643768i | -0.143565788425124-0.267935961945223i | 0.00221040305822088-0.00079153646016734i | 0.000714285714285714-0.0112303859107393i | 0.0025-0.000349886076196328i | 54.3379 | 22.89 | -22.89 | -125.6621 | 54.3379 | 107.6886 | -22.89
679198.3495 | 108097.7747 | -0.0416429482687737-0.0578962345336509i | 3.40300561346675-0.652832725835305i | -6.29940736012594-69.8691079006508i | 2.89759098546356-1.57061713845855i | 0.995766561567972-0.0649270084869947i | 0.0812685074634677-13.5609628152478i | -0.142611088342942-0.266905062087602i | 0.00220950831837847-0.000791759475150294i | 0.000714285714285714-0.0111878719971501i | 0.0025-0.000348561542335453i | 54.2737 | 22.9361 | -22.9361 | -125.7263 | 54.2737 | 108.0978 | -22.9361
681779.3032 | 108508.5462 | -0.0414873045892641-0.0575433754669714i | 3.4024460671191-0.654113191667969i | -6.30399885651704-69.5252637549586i | 2.89749758386709-1.56609843739538i | 0.995734463805718-0.0651716302946068i | 0.0806203109081603-13.5095289042587i | -0.141663605844664-0.265878122017298i | 0.00220860777684742-0.000791990385165235i | 0.000714285714285714-0.0111455190248557i | 0.0025-0.000347242022649385i | 54.2094 | 22.9822 | -22.9822 | -125.7906 | 54.2094 | 108.5085 | -22.9822
684370.0645 | 108920.8787 | -0.0413324745532997-0.0571927685300133i | 3.40188244622472-0.655401824132723i | -6.30815844255083-69.1836346622575i | 2.89740347715999-1.56160217248613i | 0.9957021237299-0.0654171577620678i | 0.0799770671342574-13.4582906763232i | -0.140723286135973-0.264855125613526i | 0.00220770140240942-0.000792229159295769i | 0.000714285714285714-0.0111033263845942i | 0.0025-0.000345927498156392i | 54.1448 | 23.0282 | -23.0282 | -125.8552 | 54.1448 | 108.9209 | -23.0282
686970.6708 | 109334.778 | -0.0411784541426927-0.0568443908874698i | 3.40131472250902-0.656698628167498i | -6.31189684334948-68.8442012456101i | 2.89730866006569-1.55712827799885i | 0.995669539527221-0.0656635940599729i | 0.0793387386471951-13.4072473793444i | -0.139790074838912-0.263836056827747i | 0.0022067891637799-0.000792475766444202i | 0.000714285714285714-0.0110612934694104i | 0.0025-0.000344617949946594i | 54.0802 | 23.0742 | -23.0742 | -125.9198 | 54.0802 | 109.3348 | -23.0742
689581.1593 | 109750.2502 | -0.041025239275279-0.0564982200064701i | 3.40074286752203-0.658003608683679i | -6.31522455301044-68.5069443247082i | 2.89721312726895-1.55267668851159i | 0.995636709371061-0.0659109423679147i | 0.0787052882408406-13.3563982642018i | -0.138863917988702-0.262820899683278i | 0.00220587102960947-0.000792730175329237i | 0.000714285714285714-0.0110194196746468i | 0.0025-0.000343313359181704i | 54.0153 | 23.1201 | -23.1201 | -125.9847 | 54.0153 | 109.7503 | -23.1201
692201.5677 | 110167.3011 | -0.0408728258077958-0.0561542336523491i | 3.40016685263769-0.659316770564746i | -6.3181518395189-68.1718449141145i | 2.89711687341535-1.54824733891122i | 0.995603631421378-0.0661592058744845i | 0.0780766789952424-13.3057425847387i | -0.137944762030565-0.261809638274862i | 0.00220494696848528-0.000792992354483765i | 0.000714285714285714-0.0109777043979346i | 0.0025-0.000342013707094744i | 53.9504 | 23.166 | -23.166 | -126.0496 | 53.9504 | 110.1673 | -23.166
694831.9337 | 110585.9369 | -0.0407212095386705-0.0558124098844889i | 3.39958664905306-0.660638118664895i | -6.32068874954898-67.8388842215096i | 2.89701989311128-1.54384016439246i | 0.995570303824617-0.0664083877772712i | 0.077452874274402-13.2552795977494i | -0.137032553816587-0.260802256768298i | 0.0022040169489325-0.000793262272252542i | 0.000714285714285714-0.0109361470391857i | 0.0025-0.000340718974989783i | 53.8852 | 23.2119 | -23.2119 | -126.1148 | 53.8852 | 110.5859 | -23.2119
697472.2951 | 111006.1634 | -0.0405703862107311-0.0554727270522083i | 3.39900222778757-0.661967657807644i | -6.32284511316579-67.508043645929i | 2.8969221809234-1.53945510045672i | 0.995536724713611-0.0666584912828614i | 0.076833837724066-13.2050085629666i | -0.136127240602595-0.259798739400014i | 0.00220308093941581-0.000793539896789984i | 0.000714285714285714-0.0108947470005835i | 0.0025-0.000339429144241664i | 53.8199 | 23.2577 | -23.2577 | -126.1801 | 53.8199 | 111.0062 | -23.2577
700122.6898 | 111427.9868 | -0.0404203515138347-0.0551351637907212i | 3.39841355968219-0.663305392784409i | -6.32463054842191-67.17930477601i | 2.89682373137852-1.53509208291112i | 0.995502892207485-0.0669095196068379i | 0.0762195332695325-13.1549287430492i | -0.135228770045074-0.258799070476695i | 0.00220213890834093-0.000793825196057873i | 0.000714285714285714-0.0108535036865745i | 0.0025-0.00033814419629574i | 53.7543 | 23.3034 | -23.3034 | -126.2457 | 53.7543 | 111.428 | -23.3034
702783.156 | 111851.4132 | -0.0402711010874165-0.0547996990171461i | 3.39782061539875-0.664651328353112i | -6.32605446585352-66.8526493882319i | 2.89672453896337-1.53075104786735i | 0.995468804411563-0.0671614759737792i | 0.0756099251134701-13.1050394035695i | -0.134337090198083-0.257803234374892i | 0.00220119082405607-0.000794118137823103i | 0.000714285714285714-0.0108124165038599i | 0.0025-0.000336864112667603i | 53.6886 | 23.3491 | -23.3491 | -126.3114 | 53.6886 | 111.8514 | -23.3491
705453.732 | 112276.4486 | -0.0401226305229669-0.0544663119265743i | 3.39722336541915-0.666005469236713i | -6.3271260728845-66.5280594451574i | 2.89662459812412-1.52643193174068i | 0.995434459417268-0.0674143636172571i | 0.0750049777337657-13.0553398130008i | -0.133452149510219-0.256811215540614i | 0.0022002366548536-0.000794418689655421i | 0.000714285714285714-0.0107714848613866i | 0.0025-0.00033558887494282i | 53.6228 | 23.3948 | -23.3948 | -126.3772 | 53.6228 | 112.2764 | -23.3948
708134.4562 | 112703.0991 | -0.0399749353664315-0.0541349819881973i | 3.39662178004456-0.667367820121791i | -6.32785437812795-66.2055170936815i | 2.89652390326625-1.52213467124884i | 0.995399855302023-0.067668185779835i | 0.0744046558813799-13.0058292427053i | -0.132573896821591-0.255822998488962i | 0.00219927636897158-0.000794726818925171i | 0.000714285714285714-0.0107307081703393i | 0.0025-0.000334318464776669i | 53.5567 | 23.4404 | -23.4404 | -126.4433 | 53.5567 | 112.7031 | -23.4404
710825.3671 | 113131.3708 | -0.0398280111205427-0.0538056889414894i | 3.39601582939473-0.66873838565706i | -6.32824819560007-65.8850046632798i | 2.89642244875421-1.51785920341103i | 0.995364990129157-0.0679229457130654i | 0.073808924578222-12.9565069669217i | -0.131702281360821-0.25483856780374i | 0.0021983099345954-0.00079504249280102i | 0.000714285714285714-0.0106900858441316i | 0.0025-0.000333052863893872i | 53.4904 | 23.4859 | -23.4859 | -126.5096 | 53.4904 | 113.1314 | -23.4859
713526.5035 | 113561.2701 | -0.0396818532470782-0.0534784127924425i | 3.39540548340716-0.670117170451896i | -6.32831614883885-65.5665046642587i | 2.89632022891116-1.51360546554681i | 0.9953298619478-0.0681786466774869i | 0.0732177491150428-12.9073722627528i | -0.130837252742066-0.253857908137075i | 0.00219733731985942-0.000795365678247722i | 0.000714285714285714-0.0106496172983977i | 0.0025-0.000331792054088337i | 53.424 | 23.5315 | -23.5315 | -126.576 | 53.424 | 113.5613 | -23.5315
716237.9042 | 113992.8029 | -0.039536457169059-0.0531531338098638i | 3.39479071183647-0.671504179074869i | -6.32806667493773-65.2499997860156i | 2.89621723801865-1.50937339527512i | 0.995294468792786-0.0684352919426211i | 0.0726310950493433-12.8584244101538i | -0.129978760962071-0.252881004209041i | 0.00219635849284869-0.000795696342023849i | 0.000714285714285714-0.0106093019509839i | 0.0025-0.00033053601722289i | 53.3573 | 23.577 | -23.577 | -126.6427 | 53.3573 | 113.9928 | -23.577
718959.6082 | 114425.9755 | -0.0393918182728723-0.0528298325217171i | 3.3941714842535-0.6728994160522i | -6.32750802848763-64.9354728952966i | 2.89611347031632-1.50516293051315i | 0.995258808684555-0.0686928847869683i | 0.0720489282033023-12.8096626919197i | -0.12912675639723-0.251907840807283i | 0.00219537342160063-0.00079603445067954i | 0.000714285714285714-0.0105691392219406i | 0.0025-0.00032928473522902i | 53.2905 | 23.6224 | -23.6224 | -126.7095 | 53.2905 | 114.426 | -23.6224
721691.6548 | 114860.7942 | -0.0392479319103393-0.0525084897115255i | 3.39354777004467-0.674302885866276i | -6.32664828543692-64.6229070344657i | 2.89600892000164-1.50097400947537i | 0.995222879629046-0.0689514284980045i | 0.0714712146617129-12.7610863936735i | -0.128281189800688-0.250938402786647i | 0.00219438207410676-0.000796379970554256i | 0.000714285714285714-0.0105291285335132i | 0.0025-0.000328038190106615i | 53.2234 | 23.6678 | -23.6678 | -126.7766 | 53.2234 | 114.8608 | -23.6678
724434.083 | 115297.2653 | -0.0391047934007174-0.0521890864148263i | 3.39291953841121-0.675714592954099i | -6.32549534686679-64.3122854197785i | 2.89590358122959-1.49680657067246i | 0.995186679617602-0.0692109263721756i | 0.0708979207699468-12.7126948038545i | -0.127442012299449-0.249972675068817i | 0.00219338441831452-0.000796732867774524i | 0.000714285714285714-0.0104892693101347i | 0.0025-0.000326796363923705i | 53.1561 | 23.7132 | -23.7132 | -126.8439 | 53.1561 | 115.2973 | -23.7132
727186.9326 | 115735.3949 | -0.0389623980326421-0.0518716039156749i | 3.39228675836844-0.677134541705753i | -6.32405694268389-64.0035914396601i | 2.8957974481124-1.49266055291027i | 0.995150206626861-0.0694713817148931i | 0.0703290131319237-12.6644872137059i | -0.126609175391517-0.249010642641943i | 0.00219238042212902-0.0007970931082517i | 0.000714285714285714-0.0104495609784167i | 0.0025-0.000325559238816203i | 53.0886 | 23.7585 | -23.7585 | -126.9114 | 53.0886 | 115.7354 | -23.7585
729950.2429 | 116175.1894 | -0.0388207410660117-0.0515560237431987i | 3.39164939874496-0.678562736462827i | -6.32234063523739-63.696808652991i | 2.89569051471917-1.4885358952888i | 0.995113458618661-0.0697327978405285i | 0.0697644586081034-12.6164629172631i | -0.125782630943052-0.248052290560273i | 0.0021913700534149-0.000797460657679719i | 0.000714285714285714-0.0104100029671416i | 0.0025-0.00032432679698765i | 53.0209 | 23.8038 | -23.8038 | -126.9791 | 53.0209 | 116.1752 | -23.8038
732724.0538 | 116616.6551 | -0.0386798177338161-0.0512423276682123i | 3.39100742818202-0.679999181516844i | -6.32035382285162-63.3919207874046i | 2.89558277507564-1.48443253720115i | 0.995076433539925-0.0699951780724073i | 0.0692042243134919-12.5686212113423i | -0.124962331185559-0.247097603943807i | 0.00219035327999821-0.000797835481532878i | 0.000714285714285714-0.010370594707254i | 0.0025-0.000323099020708956i | 52.953 | 23.849 | -23.849 | -127.047 | 52.953 | 116.6167 | -23.849
735508.4052 | 117059.7984 | -0.0385396232439079-0.0509304976998693i | 3.39036081513271-0.681443881107685i | -6.31810374328854-63.0889117375851i | 2.89547422316388-1.48035041833252i | 0.99503912932257-0.0702585257428025i | 0.0686482776156637-12.5209613955281i | -0.124148228713079-0.246146567977925i | 0.00218933006966829-0.000798217545063568i | 0.000714285714285714-0.010331335631853i | 0.0025-0.000321875892318147i | 52.8848 | 23.8942 | -23.8942 | -127.1152 | 52.8848 | 117.0598 | -23.8942
738303.3372 | 117504.6256 | -0.0384001527807234-0.0506205160823736i | 3.38970952786129-0.682896839421954i | -6.31559747713204-62.7877655635817i | 2.89536485292194-1.47628947865914i | 0.99500154388339-0.0705228441929283i | 0.0680965861327948-12.4734827721624i | -0.123340276479426-0.245199167913042i | 0.00218830039017966-0.000798606813300078i | 0.000714285714285714-0.0102922251761835i | 0.0025-0.000320657394220111i | 52.8165 | 23.9394 | -23.9394 | -127.1835 | 52.8165 | 117.5046 | -23.9394
741108.8899 | 117951.1432 | -0.0382614015069485-0.050312365291736i | 3.38905353444244-0.684358060591387i | -6.31284195109956-62.4884664891255i | 2.89525465824359-1.47224965844727i | 0.99496367512396-0.0707881367729323i | 0.0675491177317222-12.4261846463326i | -0.122538427795425-0.244255389064253i | 0.00218726420925404-0.000799003251044354i | 0.000714285714285714-0.0102532627776285i | 0.0025-0.000319443508886342i | 52.7478 | 23.9845 | -23.9845 | -127.2522 | 52.7478 | 117.9511 | -23.9845
743925.1036 | 118399.3575 | -0.0381233645651383-0.0500060280325783i | 3.38839280276057-0.685827548691206i | -6.30984394128569-62.1909988999579i | 2.895143632978-1.46823089825221i | 0.994925520930521-0.0710544068418879i | 0.0670058405260073-12.3790663258597i | -0.121742636326185-0.243315216810973i | 0.00218622149458233-0.000799406822869788i | 0.000714285714285714-0.0102144478757008i | 0.0025-0.000318234218854695i | 52.679 | 24.0296 | -24.0296 | -127.321 | 52.679 | 118.3994 | -24.0296
746752.019 | 118849.2751 | -0.0379860370792806-0.0497014872349864i | 3.38772730050901-0.687305307738456i | -6.30661007633005-61.8953473421695i | 2.89503177092941-1.4642331389172i | 0.994887079173881-0.071321657767786i | 0.0664667228740183-12.3321271212874i | -0.120952856088379-0.242378636596608i | 0.00218517221382657-0.000799817493118992i | 0.000714285714285714-0.0101757799120351i | 0.0025-0.000317029506729124i | 52.6099 | 24.0747 | -24.0747 | -127.3901 | 52.6099 | 118.8493 | -24.0747
749589.6767 | 119300.9023 | -0.0378494141563223-0.0493987260514126i | 3.38705699518948-0.688791341690365i | -6.30314684052315-61.6014965205471i | 2.8949190658568-1.46025632157248i | 0.994848347709301-0.0715898929275263i | 0.0659317333770328-12.2853663458703i | -0.120169041447568-0.241445633928193i | 0.00218411633462209-0.000800235225901616i | 0.000714285714285714-0.0101372583303797i | 0.0025-0.000315829355179442i | 52.5406 | 24.1197 | -24.1197 | -127.4594 | 52.5406 | 119.3009 | -24.1197
752438.1175 | 119754.2458 | -0.0377134908876387-0.0490977278536181i | 3.3863818541112-0.690285654442634i | -6.29946057684166-61.3094312969307i | 2.89480551147364-1.45630038763424i | 0.994809324376392-0.0718591157069084i | 0.0654008408773477-12.2387833155624i | -0.119391147115514-0.240516194376059i | 0.00218305382457952-0.000800659985092128i | 0.000714285714285714-0.0100988825765886i | 0.0025-0.000314633746941066i | 52.471 | 24.1647 | -24.1647 | -127.529 | 52.471 | 119.7542 | -24.1647
755297.3823 | 120209.3119 | -0.037578262350466-0.0487984762296699i | 3.38570184439034-0.691788249827765i | -6.29555748991947-61.0191366885837i | 2.89469110144755-1.4523652788036i | 0.994770006999-0.0721293295006211i | 0.0648740144564081-12.1923773490061i | -0.118619128147545-0.239590303573491i | 0.00218198465128695-0.00080109173432761i | 0.000714285714285714-0.0100606520986139i | 0.0025-0.000313442664814769i | 52.4012 | 24.2097 | -24.2097 | -127.5988 | 52.4012 | 120.2093 | -24.2097
758167.5124 | 120666.1073 | -0.0374437236092865-0.0485009549809736i | 3.38501693294921-0.693299131613333i | -6.29144364895614-60.730597866569i | 2.89457582939988-1.44845093706562i | 0.994730393385104-0.0724005377122336i | 0.0643512234329495-12.1461477675208i | -0.117852939939919-0.238667947216388i | 0.00218090878231207-0.000801530437005606i | 0.000714285714285714-0.0100225663464972i | 0.0025-0.000312256091666438i | 52.3311 | 24.2546 | -24.2546 | -127.6689 | 52.3311 | 120.6661 | -24.2546
761048.5489 | 121124.6385 | -0.0373098697171714-0.0482051481193592i | 3.38432708651564-0.694818303500284i | -6.28712499056015-60.4438001541408i | 2.89445968890561-1.44455730468829i | 0.994690481326697-0.0726727437541831i | 0.0638324373611569-12.1000938950914i | -0.117092538227218-0.237749111062934i | 0.00217982618520437-0.000801976056281908i | 0.000714285714285714-0.00998462477236223i | 0.0025-0.000311074010426816i | 52.2608 | 24.2995 | -24.2995 | -127.7392 | 52.2608 | 121.1246 | -24.2995
763940.5334 | 121584.9121 | -0.0371766957170837-0.0479110398642017i | 3.38363227162227-0.696345769121154i | -6.28260732153521-60.1587290251423i | 2.89434267349276-1.4406843242215i | 0.994650268599682-0.0729459510477649i | 0.0633176260288337-12.0542150583575i | -0.116337879079755-0.236833780933254i | 0.00217873682749731-0.000802428555068412i | 0.000714285714285714-0.00994682683040664i | 0.0025-0.000309896404091268i | 52.1902 | 24.3444 | -24.3444 | -127.8098 | 52.1902 | 121.5849 | -24.3444
766843.5074 | 122046.9348 | -0.037044196643142-0.0476186146395976i | 3.38293245460588-0.697881532038335i | -6.27789632160239-59.8753701024228i | 2.89422477664229-1.43683193849606i | 0.994609752963756-0.0732201630231199i | 0.0628067594555913-12.0085105866023i | -0.115588918901016-0.235921942709099i | 0.00217764067671066-0.000802887896030933i | 0.000714285714285714-0.00990917197689446i | 0.0025-0.000308723255719534i | 52.1194 | 24.3892 | -24.3892 | -127.8806 | 52.1194 | 122.0469 | -24.3892
769757.5128 | 122510.7131 | -0.0369123675218423-0.0473278570715674i | 3.38222760160668-0.699425595742306i | -6.27299754606844-59.5937091562548i | 2.89410599178759-1.4330000906227i | 0.994568932162301-0.0734953831192225i | 0.0622998078910449-11.9629798117411i | -0.1148456144251-0.2350135823335i | 0.00217653770035268-0.000803354041587067i | 0.000714285714285714-0.00987165967014786i | 0.0025-0.000307554548435479i | 52.0483 | 24.434 | -24.434 | -127.9517 | 52.0483 | 122.5107 | -24.434
772682.5913 | 122976.2538 | -0.036781203373247-0.0470387519853193i | 3.38151767856772-0.700977963649823i | -6.26791642843268-59.3137321027759i | 2.89398631231435-1.42918872399105i | 0.994527803922267-0.0737716147838674i | 0.0617967418130327-11.9176220683109i | -0.114107922714197-0.234108685810465i | 0.00217542786592255-0.000803826953904045i | 0.000714285714285714-0.00983428937053983i | 0.0025-0.000306390265426857i | 51.9769 | 24.4788 | -24.4788 | -128.0231 | 51.9769 | 122.9763 | -24.4788
775618.7852 | 123443.5636 | -0.0366506992121307-0.0467512844025349i | 3.38080265123414-0.702538639102131i | -6.26265828294188-59.0354250024297i | 2.89386573156002-1.42539778226865i | 0.994486365954063-0.0740488614736564i | 0.0612975319258406-11.8724366934589i | -0.113375801156076-0.233207239204628i | 0.00217431114091263-0.000804306594896572i | 0.000714285714285714-0.00979706054048605i | 0.0025-0.000305230389945066i | 51.9053 | 24.5235 | -24.5235 | -128.0947 | 51.9053 | 123.4436 | -24.5235
778566.1365 | 123912.6492 | -0.0365208500490991-0.0464654395387124i | 3.38008248515256-0.704107625363123i | -6.25722830708772-58.75877405843i | 2.89374424281364-1.42162720939997i | 0.994444615951435-0.0743271266539847i | 0.0608021491584458-11.827423026932i | -0.112649207461597-0.232309228640956i | 0.00217318749281092-0.000804792926224766i | 0.000714285714285714-0.00975997264443716i | 0.0025-0.000304074905304907i | 51.8334 | 24.5683 | -24.5683 | -128.1666 | 51.8334 | 123.9126 | -24.5683
781524.6879 | 124383.5172 | -0.0363916508916647-0.0461812028005366i | 3.37935714567043-0.705684925617525i | -6.25163158405381-58.4837656152275i | 2.89362183931541-1.41787694960539i | 0.994402551591361-0.0746064137990257i | 0.0603105646627719-11.7825804110656i | -0.111928099662234-0.231414640304404i | 0.0021720568891034-0.000805285909291961i | 0.000714285714285714-0.00972302514887141i | 0.0025-0.000302923794884347i | 51.7612 | 24.6129 | -24.6129 | -128.2388 | 51.7612 | 124.3835 | -24.6129
784494.4817 | 124856.1746 | -0.0362630967452962-0.045898559783302i | 3.37862659793535-0.707270542969018i | -6.24587308510639-58.2103861569985i | 2.89349851425639-1.41414694738023i | 0.994360170533926-0.0748867263917161i | 0.0598227498119615-11.7379081907734i | -0.111212436107633-0.230523460439626i | 0.0021709192972766-0.000805785505242665i | 0.000714285714285714-0.00968621752228673i | 0.0025-0.000301777042124275i | 51.6888 | 24.6576 | -24.6576 | -128.3112 | 51.6888 | 124.8562 | -24.6576
787475.5607 | 125330.6281 | -0.0361351826144297-0.0456174962683594i | 3.37789080689448-0.708864480438378i | -6.23995767193907-57.9386223061342i | 2.89337426077814-1.41043714749375i | 0.994317470422209-0.0751680679237407i | 0.0593386761986539-11.6934057135357i | -0.11050217546317-0.229635675350628i | 0.00216977468481999-0.00080629167496044i | 0.000714285714285714-0.00964954923519305i | 0.0025-0.000300634630528267i | 51.616 | 24.7022 | -24.7022 | -128.384 | 51.616 | 125.3306 | -24.7022
790467.9678 | 125806.8844 | -0.0360079035034546-0.0453379982206173i | 3.37714973729387-0.710466740961583i | -6.23389009896269-57.6684608217572i | 2.89324907197244-1.40674749498816i | 0.994274448882169-0.0754504418955154i | 0.0588583156332864-11.6490723293899i | -0.109797276707544-0.228751271400494i | 0.00216862301922853-0.000806804379065857i | 0.000714285714285714-0.00961301976010457i | 0.0025-0.00029949654366235i | 51.543 | 24.7468 | -24.7468 | -128.457 | 51.543 | 125.8069 | -24.7468
793471.7461 | 126284.9506 | -0.0358812544176613-0.0450600517860672i | 3.37640335367783-0.71207732738792i | -6.22767501555043-57.3998885982343i | 2.89312294088084-1.40307793517764i | 0.994231103522519-0.0757338518161704i | 0.0583816401424015-11.6049073909188i | -0.109097699130372-0.227870235011041i | 0.0021674642680053-0.000807323577914362i | 0.000714285714285714-0.00957662857153275i | 0.0025-0.000298362765154762i | 51.4697 | 24.7914 | -24.7914 | -128.5303 | 51.4697 | 126.285 | -24.7914
796486.9387 | 126764.8334 | -0.0357552303641668-0.0447836432893556i | 3.37565162038839-0.713696242478049i | -6.22131696823284-57.1328926637154i | 2.89299586049442-1.39942841364736i | 0.994187431934614-0.0760183012035332i | 0.0579086219669707-11.5609102532406i | -0.108403402329822-0.226992552662533i | 0.002166298398664-0.000807849231594295i | 0.000714285714285714-0.00954037514597804i | 0.0025-0.000297233278695719i | 51.3962 | 24.836 | -24.836 | -128.6038 | 51.3962 | 126.7648 | -24.836
799513.5891 | 127246.5398 | -0.0356298263528058-0.0445087592313874i | 3.37489450156455-0.715323488902074i | -6.21482040284692-56.867460178678i | 2.89286782375335-1.39579887625248i | 0.994143431692331-0.0763037935841103i | 0.0574392335607306-11.5170802739983i | -0.107714346210249-0.226118210893365i | 0.00216512537873164-0.000808381299924803i | 0.000714285714285714-0.00950425896192275i | 0.0025-0.000296108068037177i | 51.3223 | 24.8805 | -24.8805 | -128.6777 | 51.3223 | 127.2465 | -24.8805
802551.7408 | 127730.0766 | -0.0355050373969971-0.0442353862869698i | 3.37413196114181-0.716959069237581i | -6.20818966663866-56.603578434487i | 2.89273882354665-1.39218926911718i | 0.994099100351945-0.0765903324930677i | 0.05697344758853-11.4734168133491i | -0.107030490979853-0.22524719629977i | 0.00216394517575117-0.000808919742453842i | 0.000714285714285714-0.00946827949982341i | 0.0025-0.000294987116992605i | 51.2481 | 24.925 | -24.925 | -128.7519 | 51.2481 | 127.7301 | -24.925
805601.4374 | 128215.4509 | -0.0353808585145807-0.0439635113024884i | 3.37336396285151-0.718602985967675i | -6.20142901032272-56.341234851965i | 2.8926088527117-1.38859953863368i | 0.99405443545201-0.076877921474213i | 0.056511236924695-11.429919233954i | -0.106351797148357-0.224379495535504i | 0.00216275775728425-0.000809464518456123i | 0.000714285714285714-0.00943243624210344i | 0.0025-0.000293870409436746i | 51.1737 | 24.9695 | -24.9695 | -128.8263 | 51.1737 | 128.2155 | -24.9695
808662.7228 | 128702.6696 | -0.035257284728631-0.0436931212936185i | 3.37259047022021-0.720255241478982i | -6.19454259009742-56.0804169799787i | 2.89247790403402-1.38502963146127i | 0.99400943451324-0.0771665640799742i | 0.0560525746514012-11.3865869009674i | -0.105678225524706-0.223515095311557i | 0.00216156309091391-0.000810015586931176i | 0.000714285714285714-0.00939672867314552i | 0.0025-0.000292757929305386i | 51.0989 | 25.0139 | -25.0139 | -128.9011 | 51.0989 | 128.7027 | -25.0139
811735.6412 | 129191.7398 | -0.0351343110682411-0.0434242034430743i | 3.37181144656921-0.721915838059652i | -6.18753446961594-55.8211124940354i | 2.89234597024681-1.38147949452531i | 0.993964095038382-0.0774562638713794i | 0.055597434057061-11.3434191820268i | -0.105009737214773-0.222653982395851i | 0.00216036114424736-0.000810572906601302i | 0.000714285714285714-0.00936115627928418i | 0.0025-0.000291649660595123i | 51.0238 | 25.0583 | -25.0583 | -128.9762 | 51.0238 | 129.1917 | -25.0583
814820.2366 | 129682.6684 | -0.0350119325692866-0.0431567450983898i | 3.37102685501385-0.723584777897333i | -6.18040862191751-55.5633091948961i | 2.89221304403069-1.37794907501629i | 0.993918414512095-0.0777470244180358i | 0.0551457886347243-11.3004154472427i | -0.104346293619096-0.221796143612953i | 0.0021591518849188-0.000811136435909669i | 0.000714285714285714-0.00932571854879875i | 0.0025-0.000290545587363144i | 50.9485 | 25.1027 | -25.1027 | -129.0515 | 50.9485 | 129.6827 | -25.1027
817916.5535 | 130175.4625 | -0.0348901442751601-0.0428907337697319i | 3.37023665846308-0.72526206307712i | -6.17316893131723-55.3069950071942i | 2.89207911801322-1.37443832038883i | 0.993872390400827-0.0780388492981075i | 0.0546976120804897-11.2575750691878i | -0.103687856430622-0.220941565843763i | 0.00215793528059228-0.000811706133018303i | 0.000714285714285714-0.00929041497190551i | 0.0025-0.000289445693726981i | 50.8728 | 25.1471 | -25.1471 | -129.1272 | 50.8728 | 130.1755 | -25.1471
821024.6364 | 130670.1293 | -0.0347689412374868-0.0426261571277502i | 3.36944081961877-0.726947695579506i | -6.16581919525463-55.052157978077i | 2.89194418476864-1.37094717836071i | 0.993826020152692-0.0783317420982932i | 0.0542528782919302-11.2148974228876i | -0.103034387632471-0.220090236025249i | 0.00215671129896456-0.000812281955806203i | 0.000714285714285714-0.00925524504075065i | 0.0025-0.000288349963864297i | 50.7969 | 25.1915 | -25.1915 | -129.2031 | 50.7969 | 130.6701 | -25.1915
824144.53 | 131166.6758 | -0.0346483185168155-0.0423630030014551i | 3.36863930097527-0.728641677278314i | -6.15836312610537-54.7987862758524i | 2.89180823681747-1.36747559691192i | 0.993779301197337-0.0786257064138023i | 0.0538115613665282-11.1723818858096i | -0.102385849495723-0.219242141150136i | 0.002155479907768-0.000812863861867402i | 0.000714285714285714-0.00922020824940294i | 0.0025-0.000287258382012649i | 50.7206 | 25.2358 | -25.2358 | -129.2794 | 50.7206 | 131.1667 | -25.2358
827276.2792 | 131665.1091 | -0.0345282711832875-0.0421012593761323i | 3.36783206481884-0.730344009938591i | -6.15080435295282-54.546868188651i | 2.89167126662614-1.36402352428367i | 0.993732230945827-0.0789207458483316i | 0.0533736356001264-11.1300278378534i | -0.101742204577212-0.218397268266628i | 0.00215424107477362-0.000813451808509079i | 0.000714285714285714-0.00918530409384631i | 0.0025-0.000286170932469265i | 50.644 | 25.2802 | -25.2802 | -129.356 | 50.644 | 131.6651 | -25.2802
830419.9291 | 132165.4366 | -0.0344087943172843-0.041840914391285i | 3.36701907322706-0.7320546952145i | -6.14314642332263-54.2963921231044i | 2.89153326660661-1.36059090897744i | 0.993684806790508-0.0792168640140403i | 0.0529390754853864-11.0878346613411i | -0.101103415717348-0.217555604478129i | 0.00215299476779394-0.000814045752749678i | 0.000714285714285714-0.00915053207197281i | 0.0025-0.000285087599590821i | 50.5671 | 25.3245 | -25.3245 | -129.4329 | 50.5671 | 132.1654 | -25.3245
833575.5248 | 132667.6652 | -0.0342898830100543-0.0415819563386093i | 3.36620028806841-0.733773734647196i | -6.13539280488143-54.047346603029i | 2.89139422911601-1.35717769975399i | 0.993637026104887-0.0795140645315246i | 0.0525078557102632-11.0458017410066i | -0.100469446037945-0.216717136942946i | 0.00215174095468616-0.000814645651317037i | 0.000714285714285714-0.00911589168357526i | 0.0025-0.000284008367793206i | 50.4899 | 25.3688 | -25.3688 | -129.5101 | 50.4899 | 132.6677 | -25.3688
836743.1118 | 133171.8023 | -0.0341715323643208-0.0413243736599992i | 3.36537567100168-0.735501129662673i | -6.12754688709916-53.7997202681309i | 2.89125414645631-1.35378384563243i | 0.993588886243498-0.079812351029792i | 0.0520799511564898-11.003928463986i | -0.0998402589400725-0.21588185287402i | 0.00215047960335511-0.00081525146064658i | 0.000714285714285714-0.00908138243033992i | 0.0025-0.000282933221551311i | 50.4123 | 25.413 | -25.413 | -129.5877 | 50.4123 | 133.1718 | -25.413
839922.7357 | 133677.8552 | -0.0340537374948684-0.0410681549455816i | 3.36454518347553-0.73723688156961i | -6.11961198287671-53.5535018727167i | 2.89111301087382-1.35040929588922i | 0.993540384541779-0.0801117271462339i | 0.0516553368980724-10.9622142198077i | -0.0992158181019211-0.215049739538633i | 0.00214921068175643-0.000815863136879452i | 0.000714285714285714-0.00904700381583978i | 0.0025-0.000281862145398796i | 50.3345 | 25.4573 | -25.4573 | -129.6655 | 50.3345 | 133.6779 | -25.4573
843114.4421 | 134185.831 | -0.0339364935291126-0.040813288931783i | 3.36370878672794-0.738980991557175i | -6.11159133013796-53.3086802844253i | 2.89097081455899-1.34705400005724i | 0.993491518315936-0.0804121965265988i | 0.0512339881997996-10.9206584003828i | -0.0985960874766894-0.214220784258156i | 0.00214793415789962-0.000816480635860773i | 0.000714285714285714-0.00901275534552678i | 0.0025-0.00028079512392787i | 50.2563 | 25.5015 | -25.5015 | -129.7437 | 50.2563 | 134.1858 | -25.5015
846318.2769 | 134695.7372 | -0.0338197956076493-0.040559764499421i | 3.36286644178579-0.740733460692836i | -6.10348809339099-53.0652444829616i | 2.89082754964585-1.34371790792482i | 0.993442284862815-0.0807137628249635i | 0.0508158805157609-10.8792603999947i | -0.0979810312904768-0.213394974407741i | 0.00214664999985132-0.000817103913137825i | 0.000714285714285714-0.00897863652672524i | 0.0025-0.000279732141789071i | 50.1778 | 25.5457 | -25.5457 | -129.8222 | 50.1778 | 134.6957 | -25.5457
849534.2864 | 135207.581 | -0.0337036388847867-0.0403075706718286i | 3.36201810946435-0.742494289920146i | -6.09530536525361-52.8231835588525i | 2.89068320821177-1.34040096953474i | 0.993392681459773-0.0810164297037042i | 0.0504009894878789-10.8380196152898i | -0.0973706140401992-0.212572297416072i | 0.00214535817573845-0.0008177329239583i | 0.000714285714285714-0.00894464686862446i | 0.0025-0.000278673183691045i | 50.0989 | 25.5899 | -25.5899 | -129.9011 | 50.0989 | 135.2076 | -25.5899
852762.5167 | 135721.3698 | -0.0335880185290617-0.0400566966130036i | 3.36116375036681-0.744263480056491i | -6.08704616794908-52.5824867122114i | 2.89053778227699-1.33710313518335i | 0.993342705364541-0.0813202008334669i | 0.0499892909444512-10.7969354452676i | -0.0967648004915249-0.211752740765081i | 0.00214405865375148-0.000818367623268596i | 0.000714285714285714-0.00891078588227182i | 0.0025-0.000277618234400324i | 50.0198 | 25.6341 | -25.6341 | -129.9802 | 50.0198 | 135.7214 | -25.6341
856003.0142 | 136237.111 | -0.033472929723737-0.0398071316257887i | 3.36030332488389-0.746041031790839i | -6.07871345476864-52.3431432515157i | 2.89039126380428-1.33382435541955i | 0.993292353815097-0.0816250798931369i | 0.0495807608987024-10.756007291271i | -0.096163555676816-0.210936291989683i | 0.0021427514021477-0.000819007965712069i | 0.000714285714285714-0.00887705308056562i | 0.0025-0.000276567278741108i | 49.9403 | 25.6783 | -25.6783 | -130.0597 | 49.9403 | 136.2371 | -25.6783
859255.8257 | 136754.812 | -0.0333583676672846-0.0395588651500767i | 3.35943679319336-0.747826945681486i | -6.07031011150499-52.105142592398i | 2.89024364469853-1.33056458104386i | 0.993241624029527-0.0819310705698072i | 0.049175375547352-10.715234556977i | -0.0955668448930959-0.210122938677509i | 0.00214143638925458-0.000819653905627375i | 0.000714285714285714-0.00884344797824828i | 0.0025-0.000275520301595047i | 49.8604 | 25.7224 | -25.7224 | -130.1396 | 49.8604 | 136.7548 | -25.7224
862520.9978 | 137274.4803 | -0.0332443275738509-0.0393118867610418i | 3.35856411525959-0.749621222153738i | -6.06183895785439-51.8684742564486i | 2.89009491680634-1.32732376310744i | 0.993190513205893-0.0822381765587468i | 0.0487731112691872-10.6746166483868i | -0.0949746337000233-0.209312668468635i | 0.00214011358347306-0.000820305397046807i | 0.000714285714285714-0.00880997009189913i | 0.0025-0.000274477287901023i | 49.7803 | 25.7665 | -25.7665 | -130.2197 | 49.7803 | 137.2745 | -25.7665
865798.5776 | 137796.1234 | -0.0331308046737087-0.0390661861674001i | 3.35768525083323-0.751423861497624i | -6.05330274879045-51.6331278700297i | 2.88994507191566-1.32410185291116i | 0.993139018522099-0.0825464015633676i | 0.048373944623652-10.6341529738161i | -0.0943868879178854-0.208505469055318i | 0.00213878295328104-0.000820962393694646i | 0.000714285714285714-0.00877661893992737i | 0.0025-0.000273438222654934i | 49.6998 | 25.8107 | -25.8107 | -130.3002 | 49.6998 | 137.7961 | -25.8107
869088.6122 | 138319.7486 | -0.0330177942136934-0.0388217532096939i | 3.35680015945069-0.753234863865543i | -6.04470417590854-51.399093163106i | 2.88979410175539-1.32089880200466i | 0.993087137135753-0.0828557492951906i | 0.0479778523494434-10.5938429438861i | -0.0938035736256136-0.207701328181737i | 0.00213744446723673-0.000821624848985574i | 0.000714285714285714-0.0087433940425656i | 0.0025-0.000272403090909478i | 49.6189 | 25.8548 | -25.8548 | -130.3811 | 49.6189 | 138.3197 | -25.8548
872391.1489 | 138845.3637 | -0.0329052914576253-0.0385785778586031i | 3.35590880043384-0.755054229269943i | -6.03604586874162-51.1663599680837i | 2.88964199799497-1.31771456218535i | 0.99303486618403-0.0831662234738118i | 0.0475848113631211-10.5536859715138i | -0.093224657158801-0.206900233643732i | 0.00213609809398218-0.00082229271602307i | 0.000714285714285714-0.00871029492186252i | 0.0025-0.000271371877773938i | 49.5377 | 25.8989 | -25.8989 | -130.4623 | 49.5377 | 138.8454 | -25.8989
875706.2353 | 139372.976 | -0.0327932916867168-0.0383366502132786i | 3.35501113288959-0.756881957580934i | -6.0273303960503-50.9349182186629i | 2.88948875224399-1.3145490854975i | 0.992982202783537-0.0834778278268667i | 0.0471947987577253-10.5136814719025i | -0.0926501051077449-0.206102173288542i | 0.00213474380224671-0.000822965947597866i | 0.000714285714285714-0.00867732110167616i | 0.0025-0.000270344568413964i | 49.4562 | 25.943 | -25.943 | -130.5438 | 49.4562 | 139.373 | -25.943
879033.919 | 139902.5934 | -0.0326817901999673-0.0380959604997046i | 3.35410711570954-0.758718048523916i | -6.01856026708353-50.704757948702i | 2.88933435605177-1.31140232423126i | 0.992929144030172-0.0837905660899937i | 0.0468077918014089-10.4738288625326i | -0.0920798843155004-0.205307135014545i | 0.00213338156085056-0.000823644496186406i | 0.000714285714285714-0.00864447210766703i | 0.0025-0.000269321148051369i | 49.3743 | 25.987 | -25.987 | -130.6257 | 49.3743 | 139.9026 | -25.987
882374.2479 | 140434.2232 | -0.0325707823145472-0.0378564990690836i | 3.35319670756964-0.760562501677174i | -6.00973793281609-50.4758692910976i | 2.88917880090697-1.30827423092175i | 0.992875686998989-0.0841044420067978i | 0.0464237679360754-10.4341275631523i | -0.0915139618759531-0.204515106771009i | 0.00213201133870839-0.000824328313949368i | 0.000714285714285714-0.00861174746729131i | 0.0025-0.000268301601963906i | 49.2921 | 26.0311 | -26.0311 | -130.7079 | 49.2921 | 140.4342 | -26.0311
885727.27 | 140967.8733 | -0.0324602633661622-0.0376182563962417i | 3.35227986692981-0.762415316469453i | -6.00086578715604-50.2482424766693i | 2.88902207823719-1.30516475834805i | 0.992821828744051-0.0844194593288126i | 0.0460427047760312-10.3945769957681i | -0.0909523051318966-0.203726076557834i | 0.0021306331048329-0.00082501735273018i | 0.000714285714285714-0.00857914670979412i | 0.0025-0.000267285915485063i | 49.2096 | 26.0751 | -26.0751 | -130.7904 | 49.2096 | 140.9679 | -26.0751
889093.0337 | 141503.5512 | -0.0323502287094144-0.0373812230780654i | 3.35135655203366-0.764276492177511i | -5.99194616813177-50.0218678330655i | 2.88886417940855-1.30207385953232i | 0.992767566298298-0.0847356218154613i | 0.0456645801066468-10.355176584636i | -0.0903948816731408-0.202940032425301i | 0.00212924682833854-0.000825711564053554i | 0.000714285714285714-0.00854666936620255i | 0.0025-0.000266274074003848i | 49.1266 | 26.1192 | -26.1192 | -130.8734 | 49.1266 | 141.5036 | -26.1192
892471.5872 | 142041.2647 | -0.0322406737181441-0.0371453898319519i | 3.35042672090818-0.766146027923678i | -5.98298135905035-49.7967357836719i | 2.88870509572529-1.29900148773877i | 0.992712896673397-0.085052933234017i | 0.0452893718830276-10.3159257562517i | -0.0898416593346138-0.202156962473818i | 0.00212785247844514-0.000826410899124128i | 0.000714285714285714-0.00851431496931915i | 0.0025-0.000265266062964583i | 49.0434 | 26.1632 | -26.1632 | -130.9566 | 49.0434 | 142.0413 | -26.1632
895862.9792 | 142581.0215 | -0.0321315937857651-0.0369107474942909i | 3.34949033136339-0.768023922673351i | -5.97397358963445-49.572836846541i | 2.88854481842931-1.29594759647281i | 0.992657816859609-0.085371397359563i | 0.0449170582286967-10.2768239393422i | -0.0892926061945035-0.201376854853676i | 0.00212645002448167-0.000827115308825044i | 0.000714285714285714-0.00848208305371499i | 0.0025-0.000264261867866689i | 48.9597 | 26.2072 | -26.2072 | -131.0403 | 48.9597 | 142.581 | -26.2072
899267.2585 | 143122.8294 | -0.0320229843255851-0.0366772870189617i | 3.34854734099211-0.769910175232523i | -5.96492503713434-49.3501616333246i | 2.88838333869983-1.29291213948002i | 0.992602323825636-0.0856910179749506i | 0.0445476174342863-10.2378705648559i | -0.0887476905723868-0.200599697764794i | 0.00212503943589001-0.000827824743716595i | 0.000714285714285714-0.00844997315572328i | 0.0025-0.000263261474264484i | 48.8757 | 26.2512 | -26.2512 | -131.1243 | 48.8757 | 143.1228 | -26.2512
902684.4741 | 143666.6961 | -0.0319148407711187-0.0364449994758581i | 3.34759770716968-0.771804784245243i | -5.95583782741648-49.1287008482254i | 2.88822064765289-1.28989507074524i | 0.992546414518486-0.0860117988707571i | 0.0441810279562395-10.1990650659543i | -0.0882068810273961-0.199825479456482i | 0.00212362068222873-0.000828539154034956i | 0.000714285714285714-0.00841798481343219i | 0.0025-0.00026226486776697i | 48.7914 | 26.2952 | -26.2952 | -131.2086 | 48.7914 | 143.6667 | -26.2952
906114.6751 | 144212.6296 | -0.0318071585763867-0.0362138760494307i | 3.3466413870537-0.773707748191101i | -5.9467140360304-48.908445286956i | 2.88805673634103-1.28689634449162i | 0.992490085863324-0.086333743845243i | 0.0438172684155215-10.1604068780025i | -0.0876701463563846-0.199054188227196i | 0.00212219373317692-0.000829258489690838i | 0.000714285714285714-0.00838611756667887i | 0.0025-0.000261272034037627i | 48.7067 | 26.3392 | -26.3392 | -131.2933 | 48.7067 | 144.2126 | -26.3392
909557.9109 | 144760.6375 | -0.0316999332162076-0.0359839080372513i | 3.3456783375838-0.775619065382648i | -5.93755568925384-48.6893858357089i | 2.88789159575275-1.28391591517967i | 0.992433334763325-0.0866568567043072i | 0.0434563175963432-10.1218954385602i | -0.0871374555921111-0.198285812424283i | 0.00212075855853809-0.000829982700268286i | 0.000714285714285714-0.00835437095704209i | 0.0025-0.000260282958794209i | 48.6216 | 26.3832 | -26.3832 | -131.3784 | 48.6216 | 144.7606 | -26.3832
913014.231 | 145310.728 | -0.0315931601864788-0.0357550868486011i | 3.3447085154814-0.777538733962843i | -5.92836476511417-48.4715134701421i | 2.88772521681215-1.28095373750632i | 0.992376158099534-0.0869811412614424i | 0.0430981544448912-10.0835301873732i | -0.0866087780014426-0.197520340443756i | 0.00211931512824407-0.000830711735023435i | 0.000714285714285714-0.00832274452783627i | 0.0025-0.000259297627808536i | 48.5362 | 26.4272 | -26.4272 | -131.4638 | 48.5362 | 145.3107 | -26.4272
916483.685 | 145862.9087 | -0.0314868350044475-0.0355274040030761i | 3.34373187724952-0.77946675190245i | -5.91914319439085-48.2548192543721i | 2.88755759037856-1.27800976640398i | 0.992318552730711-0.0873066013376891i | 0.0427427580680698-10.0453105663641i | -0.0860840830835635-0.196757760730049i | 0.00211786341235896-0.000831445542883335i | 0.000714285714285714-0.00829123782410472i | 0.0025-0.000258316026906293i | 48.4504 | 26.4712 | -26.4712 | -131.5496 | 48.4504 | 145.8629 | -26.4712
919966.323 | 146417.1878 | -0.0313809532089725-0.0353008511292121i | 3.34274837917259-0.781403116997423i | -5.90989286159597-48.039294339978i | 2.88738870724595-1.27508395703958i | 0.99226051549319-0.0876332407615882i | 0.042390107732251-10.0072360196235i | -0.0855633405682008-0.195998061775771i | 0.00211640338108308-0.000832184072444831i | 0.000714285714285714-0.00825985039261277i | 0.0025-0.000257338141966819i | 48.3643 | 26.5152 | -26.5152 | -131.6357 | 48.3643 | 146.4172 | -26.5152
923462.1951 | 146973.5731 | -0.0312755103607774-0.0350754199631337i | 3.34175797731626-0.783347826866281i | -5.90061560593434-47.8249299650202i | 2.88721855814266-1.27217626481361i | 0.992202043200728-0.0879610633691337i | 0.0420401828620358-9.96930599340131i | -0.0850465204138642-0.195241232121482i | 0.00211493500475701-0.000832927271973401i | 0.000714285714285714-0.0082285817818418i | 0.0025-0.000256363958922911i | 48.2777 | 26.5591 | -26.5591 | -131.7223 | 48.2777 | 146.9736 | -26.5591
926971.3514 | 147532.0727 | -0.0311705020426973-0.0348511023472196i | 3.34076062752728-0.785300878947449i | -5.89131322224519-47.6117174530677i | 2.88704713373086-1.26928664535924i | 0.992143132644353-0.0882900730037231i | 0.0416929630390245-9.93151993609801i | -0.0845335928061036-0.19448726035545i | 0.00211345825386566-0.000833675089402136i | 0.000714285714285714-0.00819743154198227i | 0.0025-0.000255393463760621i | 48.1908 | 26.6031 | -26.6031 | -131.8092 | 48.1908 | 147.5321 | -26.6031
930493.8425 | 148092.6946 | -0.0310659238599123-0.0346278902287879i | 3.33975628543328-0.787262270496585i | -5.88198746192198-47.3996482122365i | 2.88687442460619-1.2664150545413i | 0.992083780592218-0.0886202735161081i | 0.0413484280005951-9.89387729825577i | -0.0840245281557693-0.193736135113425i | 0.00211197309904234-0.000834427472330679i | 0.000714285714285714-0.00816639922492755i | 0.0025-0.000254426642519049i | 48.1036 | 26.6471 | -26.6471 | -131.8964 | 48.1036 | 148.0927 | -26.6471
934029.7191 | 148655.4468 | -0.030961771440177-0.0344057756587988i | 3.33874490644276-0.789231998583906i | -5.87264003381558-47.1887137342379i | 2.88670042129722-1.26356144845538i | 0.992023983789447-0.0889516687643431i | 0.0410065576386919-9.85637753254976i | -0.0835192970972945-0.192987845078395i | 0.00211047951107286-0.000835184368024242i | 0.000714285714285714-0.00813548438426727i | 0.0025-0.000253463481290146i | 48.0159 | 26.691 | -26.691 | -131.9841 | 48.0159 | 148.6554 | -26.691
937579.0321 | 149220.3375 | -0.030858040434041-0.0341847507905804i | 3.33772644574489-0.791210060091453i | -5.86327260511731-46.9789055934416i | 2.88652511426513-1.26072578342687i | 0.991963738957986-0.0892842626137339i | 0.0406673319986252-9.81902009377973i | -0.0830178704869894-0.19224237898037i | 0.00210897746089973-0.000835945723412621i | 0.000714285714285714-0.0081046865752812i | 0.0025-0.000252503966218516i | 47.9279 | 26.735 | -26.735 | -132.0721 | 47.9279 | 149.2203 | -26.735
941141.8324 | 149787.3748 | -0.0307547265150612-0.0339648078785657i | 3.33670085830945-0.793196451710381i | -5.8538868022249-46.7702154459436i | 2.88634849390317-1.25790801601004i | 0.991903042796447-0.0896180589367837i | 0.0403307312778762-9.78180443886103i | -0.0825202194013455-0.191499725596142i | 0.00210746691962634-0.000836711485089316i | 0.000714285714285714-0.00807400535493248i | 0.0025-0.000251548083501211i | 47.8395 | 26.7789 | -26.7789 | -132.1605 | 47.8395 | 149.7874 | -26.7789
944718.1714 | 150356.5668 | -0.0306518253800077-0.0337459392770543i | 3.33566809888678-0.795191169938204i | -5.8444842115887-46.5626350286503i | 2.88617055053626-1.25510810298704i | 0.991841891979956-0.0899530616131403i | 0.0399967358249147-9.7447300268164i | -0.0820263151353538-0.190759873749066i | 0.00210594785852115-0.000837481599310645i | 0.000714285714285714-0.00804344028186143i | 0.0025-0.000250595819387539i | 47.7508 | 26.8229 | -26.8229 | -132.2492 | 47.7508 | 150.3566 | -26.8229
948308.1004 | 150927.9218 | -0.0305493327490618-0.0335281374389868i | 3.3346281220077-0.797194211076024i | -5.83506638054289-46.3561561583688i | 2.88599127442054-1.25232600136702i | 0.99178028316-0.0902892745295403i | 0.039665326138023-9.70779631876715i | -0.0815361292008385-0.190022812308828i | 0.00210442024902199-0.000838256011994901i | 0.000714285714285714-0.0080129909163792i | 0.0025-0.000249647160178859i | 47.6616 | 26.8668 | -26.8668 | -132.3384 | 47.6616 | 150.9279 | -26.8668
951911.6712 | 151501.4479 | -0.0304472443660077-0.0333113949147401i | 3.33358088198349-0.799205571225745i | -5.82563481811803-46.1507707309101i | 2.88581065574287-1.24956166838515i | 0.991718212964269-0.0906267015797526i | 0.0393364828641327-9.67100277792486i | -0.081049633324801-0.189288530191224i | 0.00210288406274037-0.000839034668721554i | 0.000714285714285714-0.00798265682046144i | 0.0025-0.000248702092228391i | 47.5721 | 26.9108 | -26.9108 | -132.4279 | 47.5721 | 151.5014 | -26.9108
955528.9355 | 152077.1534 | -0.0303455559984176-0.0330957043509365i | 3.33252633290592-0.801225246287266i | -5.81619099583708-45.9464707202016i | 2.88562868462046-1.24681506150169i | 0.991655677996505-0.0909653466645222i | 0.0390101867976643-9.63434886958277i | -0.0805667994477764-0.188557016357936i | 0.00210133927146575-0.00083981751473051i | 0.000714285714285714-0.00795243755774198i | 0.0025-0.000247760601941015i | 47.4822 | 26.9547 | -26.9547 | -132.5178 | 47.4822 | 152.0772 | -26.9547
959159.9455 | 152655.0465 | -0.0302442634378297-0.0328810584892719i | 3.33146442864714-0.803253231955657i | -5.80673634849541-45.7432481774104i | 2.88544535110033-1.24408613840101i | 0.99159267483634-0.091305213691511i | 0.0386864188793823-9.59783406110745i | -0.0800875997222018-0.187828259816307i | 0.00209978584716997-0.000840604494921414i | 0.000714285714285714-0.00792233269350665i | 0.0025-0.000246822675773077i | 47.3919 | 26.9987 | -26.9987 | -132.6081 | 47.3919 | 152.655 | -26.9987
962804.7533 | 153235.1357 | -0.0301433624999208-0.0326674501653594i | 3.33039512285984-0.805289523718311i | -5.79727227492408-45.5410952300759i | 2.88526064515894-1.2413748569907i | 0.99152920003914-0.0916463065752388i | 0.0383651601952545-9.56145782193048i | -0.0796120065108026-0.187102249619133i | 0.00209822376201159-0.000841395553852975i | 0.000714285714285714-0.00789234179468684i | 0.0025-0.000245888300232195i | 47.3012 | 27.0426 | -27.0426 | -132.6988 | 47.3012 | 153.2351 | -27.0426
966463.4114 | 153817.4292 | -0.0300428490246723-0.0324548723075881i | 3.3293183689772-0.807334116852069i | -5.78780013873894-45.3400040812524i | 2.88507455670162-1.23868117540059i | 0.99146525013585-0.0919886292370225i | 0.0380463919753209-9.52521962353989i | -0.0791399923849832-0.186378974864425i | 0.00209665298834036-0.000842190635742342i | 0.000714285714285714-0.00786246442985341i | 0.0025-0.000244957461877062i | 47.2102 | 27.0866 | -27.0866 | -132.7898 | 47.2102 | 153.8174 | -27.0866
970135.9723 | 154401.9355 | -0.029942718876531-0.0322433179359999i | 3.32823412021301-0.80938700642035i | -5.77832126907251-45.1399670086629i | 2.88488707556219-1.2360050519818i | 0.991400821632829-0.0923321856049145i | 0.0377300955925727-9.48911893947207i | -0.0786715301232348-0.185658424695209i | 0.00209507349870165-0.000842989684464562i | 0.000714285714285714-0.00783270016921042i | 0.0025-0.000244030147317256i | 47.1187 | 27.1305 | -27.1305 | -132.8813 | 47.1187 | 154.4019 | -27.1305
973822.489 | 154988.6628 | -0.0298429679445641-0.0320327801611807i | 3.32714232956173-0.811448187270239i | -5.76883696129192-44.9409763638618i | 2.88469819150251-1.23334644530582i | 0.991335911011696-0.0926769796136402i | 0.0374162525618382-9.45315524530338i | -0.0782065927095558-0.184940588299303i | 0.00209348526584097-0.000843792643552028i | 0.000714285714285714-0.00780304858458896i | 0.0025-0.000243106343213047i | 47.0269 | 27.1745 | -27.1745 | -132.9731 | 47.0269 | 154.9887 | -27.1745
977523.0145 | 155577.6197 | -0.0297435921426076-0.031823252183165i | 3.32604294979862-0.813517654029555i | -5.75934847770229-44.7430245714057i | 2.88450789421189-1.23070531416354i | 0.991270514729163-0.0930230152045334i | 0.0371048445386783-9.41732801864198i | -0.0777451533318813-0.184225454909097i | 0.00209188826270847-0.000844599456194014i | 0.000714285714285714-0.0077735092494411i | 0.0025-0.000242186036275201i | 46.9347 | 27.2184 | -27.2184 | -133.0653 | 46.9347 | 155.5776 | -27.2184
981237.6019 | 156168.8147 | -0.0296445874094113-0.03161472729036i | 3.32493593347983-0.815595401103928i | -5.74985704823439-44.5461041280379i | 2.88431617330678-1.2280816175643i | 0.991204629216881-0.0933702963254716i | 0.0367958533182889-9.38163673911955i | -0.0772871853805252-0.183513013801353i | 0.00209028246246351-0.000845410065236221i | 0.000714285714285714-0.00774408173883356i | 0.0025-0.000241269213264795i | 46.842 | 27.2624 | -27.2624 | -133.158 | 46.842 | 156.1688 | -27.2624
984966.3048 | 156762.2562 | -0.0295459497087786-0.0314071988584801i | 3.32382123294261-0.817681422673811i | -5.74036387112013-44.3502076018781i | 2.88412301833018-1.22547531473496i | 0.99113825088127-0.0937188269308095i | 0.0364892608344147-9.34608088838327i | -0.0768326624466379-0.182803254296981i | 0.00208866783847928-0.000846224413180459i | 0.000714285714285714-0.00771476562944168i | 0.0025-0.000240355860993021i | 46.749 | 27.3063 | -27.3063 | -133.251 | 46.749 | 156.7623 | -27.3063
988709.1768 | 157357.9528 | -0.0294476750296986-0.0312006603494973i | 3.32269880030544-0.819775712691513i | -5.73087011355267-44.1553276316237i | 2.88392841875122-1.22288636511896i | 0.991071376103359-0.0940686109813115i | 0.0361850491582663-9.31065995008751i | -0.0763815583206716-0.182096165760833i | 0.00208704436434734-0.000847042442184241i | 0.000714285714285714-0.0076855604995434i | 0.0025-0.000239445966321002i | 46.6556 | 27.3503 | -27.3503 | -133.3444 | 46.6556 | 157.358 | -27.3503
992466.2716 | 157955.913 | -0.029349759386478-0.0309951053106073i | 3.32156858746824-0.821878264878199i | -5.72137691233377-43.9614569257607i | 2.88373236396464-1.22031472837532i | 0.991004001238624-0.0944196524440832i | 0.0358832004974512-9.27537340988595i | -0.0759338469908573-0.181391737601495i | 0.00208541201388236-0.000847864094060541i | 0.000714285714285714-0.00765646592901314i | 0.0025-0.000238539516159595i | 46.5618 | 27.3943 | -27.3943 | -133.4382 | 46.5618 | 157.9559 | -27.3943
996237.6435 | 158556.1455 | -0.0292521988188643-0.0307905273732079i | 3.32043054611259-0.823989072720856i | -5.71188537450763-43.7685882617829i | 2.88353484329038-1.21776036437776i | 0.990936122616819-0.0947719552925007i | 0.0355836971949088-9.24022075542334i | -0.0754895026416979-0.180689959271078i | 0.00208377076112675-0.000848689310277562i | 0.000714285714285714-0.00762748149931575i | 0.0025-0.000237636497469212i | 46.4676 | 27.4382 | -27.4382 | -133.5324 | 46.4676 | 158.5561 | -27.4382
1000023.3465 | 159158.6588 | -0.0291549893921667-0.03058692025189i | 3.31928462770197-0.82610812946926i | -5.70239657798176-43.5767144854197i | 2.88333584597302-1.21522323321368i | 0.990867736541813-0.0951255235061402i | 0.035286521727854-9.2052014763276i | -0.0750484996524658-0.17999082026501i | 0.00208212058035535-0.000849518031958556i | 0.000714285714285714-0.00759860679350045i | 0.0025-0.000236736897259626i | 46.373 | 27.4822 | -27.4822 | -133.627 | 46.373 | 159.1587 | -27.4822
1003823.4352 | 159763.4617 | -0.0290581271973729-0.0303842777434464i | 3.31813078348203-0.828235428132918i | -5.69291157213546-43.3858285098753i | 2.88313536118134-1.21270329518326i | 0.990798839291423-0.0954803610707053i | 0.0349916567067323-9.17031506420186i | -0.0746108125957196-0.179294310121833i | 0.00208046144608023-0.000850350199881696i | 0.000714285714285714-0.00756984139619491i | 0.0025-0.000235840702589784i | 46.278 | 27.5262 | -27.5262 | -133.722 | 46.278 | 159.7635 | -27.5262
1007637.9643 | 160370.5629 | -0.0289616083512611-0.0301825937258882i | 3.31696896448091-0.830370961477996i | -5.68343137841581-43.1959233150741i | 2.88293337800784-1.21020051079851i | 0.990729427117245-0.0958364719779529i | 0.034699084874177-9.13556101261636i | -0.0741764162358275-0.178600418422997i | 0.00207879333305539-0.000851185754480012i | 0.000714285714285714-0.0075411848935992i | 0.0025-0.000234947900567627i | 46.1827 | 27.5702 | -27.5702 | -133.8173 | 46.1827 | 160.3706 | -27.5702
1011466.9886 | 160979.971 | -0.0288654289965069-0.0299818621574795i | 3.31579912150949-0.832514722024196i | -5.67395699092118-43.0069919469164i | 2.8827298854682-1.20771484078226i | 0.990659496244487-0.0961938602256188i | 0.0344087891039803-9.10093881710074i | -0.0737452855275006-0.177909134792657i | 0.00207711621628163-0.000852024635841328i | 0.000714285714285714-0.00751263687348001i | 0.0025-0.000234058478349898i | 46.0869 | 27.6142 | -27.6142 | -133.9131 | 46.0869 | 160.98 | -27.6142
1015310.5631 | 161591.6949 | -0.0287695853017884-0.0297820770757802i | 3.31462120516175-0.834666702041655i | -5.66448937697232-42.8190275165427i | 2.88252487250084-1.20524624606724i | 0.990589042871803-0.0965525298173407i | 0.0341207524000681-9.06644797513605i | -0.0733173956143409-0.177220448897474i | 0.00207543007101132-0.000852866783708376i | 0.000714285714285714-0.00748419692516437i | 0.0025-0.000233172423141958i | 45.9907 | 27.6582 | -27.6582 | -134.0093 | 45.9907 | 161.5917 | -27.6582
1019168.7433 | 162205.7433 | -0.0286740734618873-0.0295832325967047i | 3.31343516581517-0.836826893547803i | -5.6550294776739-42.632023199607i | 2.8823183279664-1.20279468779514i | 0.990518063171115-0.0969124847625814i | 0.0338349578954833-9.03208798614693i | -0.0728927218274005-0.176534350446413i | 0.00207373487275324-0.000853712137478832i | 0.000714285714285714-0.00745586463953414i | 0.0025-0.000232289722197607i | 45.8941 | 27.7022 | -27.7022 | -134.1059 | 45.8941 | 162.2057 | -27.7022
1023041.5845 | 162822.1252 | -0.0285788896977851-0.0293853229135918i | 3.31224095363114-0.838995288304237i | -5.64557820846238-42.4459722355572i | 2.88211024064726-1.20036012731566i | 0.990446553287453-0.0972737290765492i | 0.0335513888513786-8.99785835149379i | -0.0724712396837502-0.175850829190544i | 0.00207203059727751-0.000854560636205461i | 0.000714285714285714-0.00742763960901989i | 0.0025-0.000231410362818896i | 45.7971 | 27.7463 | -27.7463 | -134.2029 | 45.7971 | 162.8221 | -27.7463
1026929.1425 | 163440.8492 | -0.0284840302567572-0.0291883422962854i | 3.3110385185553-0.841171877813505i | -5.63613645964375-42.2608679269262i | 2.88190059924704-1.19794252618551i | 0.990374509338772-0.0976362667801179i | 0.0332700286560151-8.96375857446511i | -0.0720529248850579-0.175169874922844i | 0.00207031722062044-0.000855412218596361i | 0.000714285714285714-0.00739952142759501i | 0.0025-0.000230534332355943i | 45.6997 | 27.7903 | -27.7903 | -134.3003 | 45.6997 | 163.4408 | -27.7903
1030831.4732 | 164061.9245 | -0.0283894914124624-0.02899228509023i | 3.30982781031806-0.843356653315945i | -5.6267050969198-42.0767036386293i | 2.8816893923901-1.19554184616749i | 0.990301927415791-0.098000101899745i | 0.0329908608237697-8.92978816026963i | -0.0716377533161801-0.174491477478004i | 0.00206859471908952-0.000856266823015183i | 0.000714285714285714-0.00737150969077008i | 0.0025-0.000229661618206757i | 45.6019 | 27.8343 | -27.8343 | -134.3981 | 45.6019 | 164.0619 | -27.8343
1034748.6328 | 164685.3598 | -0.0282952694650285-0.0287971457155724i | 3.30860877843492-0.8455496057864i | -5.6172849619046-41.8934727972701i | 2.88147660862095-1.19315804922946i | 0.990228803581811-0.098365238467389i | 0.0327138689941484-8.89594661602869i | -0.07122570104376-0.173815626732225i | 0.0020668630692683-0.000857124387481481i | 0.000714285714285714-0.00734360399558686i | 0.0025-0.000228792207817053i | 45.5037 | 27.8784 | -27.8784 | -134.4963 | 45.5037 | 164.6854 | -27.8784
1038680.6776 | 165311.1641 | -0.0282013607411393-0.0286029186662827i | 3.30738137220721-0.847750725931117i | -5.6078768726296-41.7111688904569i | 2.88126223640389-1.19079109754349i | 0.990155133872545-0.0987316805204251i | 0.0324390369308091-8.86223345076852i | -0.0708167443148457-0.173142312603032i | 0.00206512224802144-0.000857984849671079i | 0.000714285714285714-0.00731580394061254i | 0.0025-0.000227926088680068i | 45.405 | 27.9225 | -27.9225 | -134.595 | 45.405 | 165.3112 | -27.9225
1042627.6642 | 165939.3466 | -0.0281077615941129-0.0284095985092798i | 3.30614554072242-0.849960004184378i | -5.59848162403831-41.5297854661247i | 2.88104626412243-1.18844095348482i | 0.990080914295944-0.0990994321015587i | 0.0321663485205905-8.82864817541267i | -0.0704108595555081-0.17247152504908i | 0.00206337223249967-0.000858848146916517i | 0.000714285714285714-0.00728810912593399i | 0.0025-0.00022706324833639i | 45.306 | 27.9665 | -27.9665 | -134.694 | 45.306 | 165.9393 | -27.9665
1046589.6493 | 166569.9161 | -0.0280144684039805-0.0282171798835708i | 3.30490123285483-0.852177430705314i | -5.58909998847236-41.3493161318665i | 2.88082868007877-1.18610757963092i | 0.990006140832019-0.0994684972587389i | 0.0318957877725485-8.79519030277439i | -0.0700080233694761-0.17180325406996i | 0.00206161300014483-0.000859714216207531i | 0.000714285714285714-0.00726051915315198i | 0.0025-0.00022620367437377i | 45.2065 | 28.0106 | -28.0106 | -134.7935 | 45.2065 | 166.5699 | -28.0106
1050566.69 | 167202.8818 | -0.0279214775775599-0.0280256574993991i | 3.30364839726606-0.854402995374536i | -5.57973271614584-41.1697545542698i | 2.88060947249324-1.18379093876049i | 0.989930809432665-0.0998388800450708i | 0.0316273388170001-8.761859347549i | -0.0696082125367767-0.171137489706006i | 0.00205984452869492-0.000860582994191652i | 0.000714285714285714-0.00723303362537557i | 0.0025-0.000225347354426947i | 45.1067 | 28.0547 | -28.0547 | -134.8933 | 45.1067 | 167.2029 | -28.0547
1054558.8434 | 167838.2527 | -0.027828785548531-0.0278350261374082i | 3.30238698240572-0.856636687790925i | -5.57038053561122-40.9910944582678i | 2.88038862950396-1.18149099385257i | 0.989854916021485-0.100210584518722i | 0.031360985904575-8.72865482630644i | -0.0692114040123946-0.170474222038114i | 0.00205806679618918-0.000861454417174797i | 0.000714285714285714-0.00720565214721617i | 0.0025-0.000224494276177473i | 45.0064 | 28.0988 | -28.0988 | -134.9936 | 45.0064 | 167.8383 | -28.0988
1058566.167 | 168476.0381 | -0.0277363887775017-0.0276452806478077i | 3.30111693651202-0.858878497268235i | -5.56104415421549-40.8133296264887i | 2.8801661391661-1.17920770808549i | 0.989778456493612-0.100583614742835i | 0.0310967134052728-8.69557625748373i | -0.0688175749249309-0.169813441187544i | 0.00205627978097315-0.000862328421121971i | 0.000714285714285714-0.00717837432478198i | 0.0025-0.00022364442735353i | 44.9057 | 28.143 | -28.143 | -135.0943 | 44.9057 | 168.476 | -28.143
1062588.7185 | 169116.247 | -0.0276442837520768-0.0274564159495576i | 3.2998382076124-0.861128412831766i | -5.55172425854672-40.6364538986211i | 2.87994198945148-1.17694104483592i | 0.989701426715528-0.100957974785433i | 0.0308345058075296-8.66262316137752i | -0.0684267025752785-0.169155137315738i | 0.00205448346170383-0.000863204941658006i | 0.000714285714285714-0.00715119976567242i | 0.0025-0.000222797795729756i | 44.8046 | 28.1871 | -28.1871 | -135.1954 | 44.8046 | 169.1162 | -28.1871
1066626.5556 | 169758.8888 | -0.0275524669869241-0.0272684270295584i | 3.29855074352436-0.863386423215058i | -5.54242151487214-40.4604611707831i | 2.8797161682481-1.17469096767797i | 0.989623822524887-0.101333668719324i | 0.0305743477172897-8.62979506013663i | -0.0680387644353109-0.168499300624138i | 0.00205267781735478-0.000864083914068394i | 0.000714285714285714-0.00712412807897235i | 0.0025-0.000221954369127073i | 44.7031 | 28.2313 | -28.2313 | -135.2969 | 44.7031 | 169.7589 | -28.2313
1070679.7365 | 170403.9725 | -0.0274609350238335-0.0270813089418496i | 3.297254491856-0.865652516856421i | -5.53313656956692-40.2853453948976i | 2.87948866335945-1.17245744038208i | 0.989545639730333-0.101710700622005i | 0.0303162238570856-8.59709147775467i | -0.0676537381465682-0.167845921353989i | 0.0020508628272213-0.000864965273300146i | 0.000714285714285714-0.00709715887524639i | 0.0025-0.000221114135412506i | 44.6012 | 28.2754 | -28.2754 | -135.3988 | 44.6012 | 170.404 | -28.2754
1074748.3195 | 171051.5076 | -0.0273696844317792-0.0268950568068217i | 3.29594940000694-0.867926681895617i | -5.52387004953431-40.1111005780784i | 2.87925946250409-1.17024042691417i | 0.989466874111317-0.102089074575568i | 0.0300601190651237-8.56451194006265i | -0.0672716015189693-0.167194989786167i | 0.00204903847092556-0.00086584895396275i | 0.000714285714285714-0.00707029176653355i | 0.0025-0.00022027708249901i | 44.4989 | 28.3196 | -28.3196 | -135.5011 | 44.4989 | 171.0515 | -28.3196
1078832.3631 | 171701.5034 | -0.0272787118069776-0.0267096658104372i | 3.29463541516905-0.870208906170432i | -5.51462256261726-39.9377207820226i | 2.8790285533152-1.1680398914346i | 0.98938752141792-0.102468794666596i | 0.0298060182943789-8.53205597472168i | -0.0668923325295217-0.166546496240995i | 0.00204720472842187-0.000866734890329171i | 0.000714285714285714-0.00704352636634148i | 0.0025-0.000219443198345298i | 44.3961 | 28.3638 | -28.3638 | -135.6039 | 44.3961 | 171.7015 | -28.3638
1082931.9261 | 172353.9691 | -0.0271880137729425-0.0265251312034554i | 3.29331248432727-0.87249917721322i | -5.50539469800267-39.7652001224079i | 2.87879592333986-1.16585579829723i | 0.989307577370664-0.102849864986066i | 0.0295539066116931-8.49972311121561i | -0.0665159093210483-0.165900431078054i | 0.00204536158000177-0.000867623016336952i | 0.000714285714285714-0.00701686228964081i | 0.0025-0.000218612470955666i | 44.2929 | 28.408 | -28.408 | -135.7071 | 44.2929 | 172.354 | -28.408
1087047.0674 | 173008.9142 | -0.0270975869805367-0.0263414483006738i | 3.29198055426044-0.874797482247455i | -5.49618702661478-39.5935327682994i | 2.87856156003862-1.16368811204835i | 0.989227037660332-0.103232289629244i | 0.0293037691968839-8.46751288084381i | -0.0661423102009157-0.165256784696009i | 0.00204350900629937-0.000868513265589315i | 0.000714285714285714-0.00699029915285995i | 0.0025-0.000217784888379823i | 44.1893 | 28.4523 | -28.4523 | -135.8107 | 44.1893 | 173.0089 | -28.4523
1091177.8463 | 173666.348 | -0.0270074281080283-0.0261586124801732i | 3.29063957154227-0.877103808184324i | -5.48700010150468-39.4227129415637i | 2.87832545078501-1.16153679742584i | 0.989145897947784-0.103616072695584i | 0.0290555913418571-8.43542481671386i | -0.0657715136397854-0.164615547532428i | 0.00204164698829651-0.000869405571356435i | 0.000714285714285714-0.00696383657387921i | 0.0025-0.000216960438712715i | 44.0853 | 28.4965 | -28.4965 | -135.9147 | 44.0853 | 173.6663 | -28.4965
1095324.3221 | 174326.2802 | -0.0269175338611343-0.0259766191825737i | 3.28928948254211-0.879418141619135i | -5.47783445822722-39.2527349162876i | 2.87808758286483-1.15940181935802i | 0.989064153863767-0.10400121828862i | 0.0288093584497286-8.40345845373444i | -0.0654034982703581-0.163976710063603i | 0.00203977550732808-0.000870299866576664i | 0.000714285714285714-0.00693747417202554i | 0.0025-0.000216139110094356i | 43.9809 | 28.5408 | -28.5408 | -136.0191 | 43.9809 | 174.3263 | -28.5408
1099486.5545 | 174988.72 | -0.0268279009730743-0.0257954639102994i | 3.28793023342612-0.881740468827958i | -5.46869061521447-39.0835930182072i | 2.87784794347587-1.15728314296282i | 0.988981801008737-0.10438773051586i | 0.0285650560339492-8.37161332860802i | -0.0650382428861441-0.163340262804378i | 0.00203789454508721-0.000871196083857943i | 0.000714285714285714-0.00691121156806686i | 0.0025-0.000215320890709659i | 43.876 | 28.5851 | -28.5851 | -136.124 | 43.876 | 174.9887 | -28.5851
1103664.6034 | 175653.6772 | -0.0267385262046122-0.0256151422268501i | 3.28656177015806-0.884070775763991i | -5.45956907413917-38.9152816241403i | 2.87760651972713-1.15518073354667i | 0.988898834952662-0.104775613488681i | 0.0283226697174409-8.33988897982382i | -0.0646757264402286-0.162706196307964i | 0.00203600408363063-0.000872094155479157i | 0.000714285714285714-0.00688504838420688i | 0.0025-0.000214505768788264i | 43.7708 | 28.6294 | -28.6294 | -136.2292 | 43.7708 | 175.6537 | -28.6294
1107858.5289 | 176321.1611 | -0.0266494063441016-0.025435649756081i | 3.28518403850037-0.886409048054063i | -5.45047032027168-38.7477951614272i | 2.87736329863831-1.15309455660355i | 0.988815251234843-0.10516487132221i | 0.0280821852317355-8.30828494765068i | -0.0643159280440557-0.162074501165768i | 0.0020341041053839-0.000872994013391702i | 0.000714285714285714-0.00685898424407936i | 0.0025-0.000213693732604367i | 43.6651 | 28.6737 | -28.6737 | -136.3349 | 43.6651 | 176.3212 | -28.6737
1112068.3913 | 176991.1815 | -0.026560538207531-0.0252569821814952i | 3.28379698401536-0.888755270995158i | -5.44139482282952-38.5811281073801i | 2.87711826713948-1.15102457781406i | 0.988731045363721-0.105555508135221i | 0.0278435884161221-8.27680077412989i | -0.0639588269662213-0.161445168007227i | 0.00203219459314679-0.000873895589220994i | 0.000714285714285714-0.00683301877274295i | 0.0025-0.000212884770476556i | 43.5589 | 28.718 | -28.718 | -136.4411 | 43.5589 | 176.9912 | -28.718
1116294.2512 | 177663.748 | -0.0264719186385592-0.0250791352455344i | 3.28240055206605-0.891109429550715i | -5.43234303532003-38.4152749887334i | 2.87687141207018-1.14897076304429i | 0.988646212816687-0.105947528050016i | 0.0276068652167992-8.2454360030682i | -0.0636044026312661-0.160818187499618i | 0.00203027553009849-0.000874798814268135i | 0.000714285714285714-0.00680715159667558i | 0.0025-0.000212078870767639i | 43.4524 | 28.7624 | -28.7624 | -136.5476 | 43.4524 | 177.6637 | -28.7624
1120536.1694 | 178338.8703 | -0.0263835445085592-0.0249021047488896i | 3.2809946878175-0.893471508347142i | -5.42331539587517-38.2502303811079i | 2.87662272017914-1.14693307834492i | 0.988560749039896-0.106340935192312i | 0.0273720016860365-8.21419018003082i | -0.0632526346184897-0.160193550347902i | 0.00202834689980306-0.000875703619511617i | 0.000714285714285714-0.00678138234376928i | 0.0025-0.000211276021884478i | 43.3454 | 28.8068 | -28.8068 | -136.6546 | 43.3454 | 178.3389 | -28.8068
1124794.2068 | 179016.558 | -0.026295412716655-0.0247258865498084i | 3.27957933623795-0.895841491670231i | -5.41431232758181-38.0859889084755i | 2.87637217812366-1.14491148995021i | 0.988474649448073-0.106735733691122i | 0.0271389839813383-8.18306285233433i | -0.0629035026607672-0.159571247294548i | 0.00202640868621466-0.000876609935609123i | 0.000714285714285714-0.00675571064332465i | 0.0025-0.000210476212277822i | 43.238 | 28.8512 | -28.8512 | -136.762 | 43.238 | 179.0166 | -28.8512
1129068.4248 | 179696.8209 | -0.0262075201897563-0.0245504765634174i | 3.27815444209992-0.898219363461479i | -5.40533423880238-37.9225452426336i | 2.87611977246898-1.14290596427696i | 0.988387909424322-0.107131927678637i | 0.0269077983646176-8.15205356903981i | -0.062556986643375-0.15895126911936i | 0.00202446087368297-0.000877517692899351i | 0.000714285714285714-0.00673013612604568i | 0.0025-0.000209679430442142i | 43.1302 | 28.8956 | -28.8956 | -136.8698 | 43.1302 | 179.6968 | -28.8956
1133358.8848 | 180379.6688 | -0.0261198638825931-0.0243758707610454i | 3.27671994998148-0.900605107314472i | -5.39638152349166-37.7598941026829i | 2.87586548968771-1.1409164679235i | 0.988300524319932-0.107529521290108i | 0.0266784312013734-8.12116188094584i | -0.0622130666028256-0.158333606639307i | 0.00202250344695846-0.000878426821403979i | 0.000714285714285714-0.00670465842403432i | 0.0025-0.000208885664915464i | 43.0219 | 28.94 | -28.94 | -136.9781 | 43.0219 | 180.3797 | -28.94
1137665.6486 | 181065.1116 | -0.0260324407777524-0.024202065169563i | 3.27527580426766-0.902998706471327i | -5.38745456150521-37.5980302545163i | 2.87560931615948-1.13894296766874i | 0.988212489454188-0.107928518663718i | 0.0264508689598769-8.09038734058164i | -0.0618717227257158-0.157718250708366i | 0.00202053639119786-0.000879337250829663i | 0.000714285714285714-0.00667927717078535i | 0.0025-0.000208094904279202i | 42.9133 | 28.9845 | -28.9845 | -137.0867 | 42.9133 | 181.0651 | -28.9845
1141988.778 | 181753.159 | -0.0259452478857055-0.0240290558707169i | 3.27382194915153-0.905400143818892i | -5.37855371890291-37.4369485103073i | 2.87535123817007-1.13698543047107i | 0.988123800114174-0.108328923940461i | 0.0262250982103606-8.05972950220013i | -0.0615329353475745-0.157105192217343i | 0.0020185596919694-0.000880248910570121i | 0.000714285714285714-0.00665399200118084i | 0.0025-0.000207307137158002i | 42.8042 | 29.029 | -29.029 | -137.1958 | 42.8042 | 181.7532 | -29.029
1146328.3354 | 182443.821 | -0.0258582822448429-0.0238568390004826i | 3.2723583286358-0.90780940188523i | -5.36967934824624-37.276643728011i | 2.87509124191108-1.13504382346746i | 0.988034451554577-0.108730741264018i | 0.0260011056242168-8.02918792177118i | -0.0611966849517322-0.156494422093713i | 0.00201657333525825-0.000881161729708298i | 0.000714285714285714-0.0066288025514852i | 0.0025-0.000206522352219568i | 42.6946 | 29.0735 | -29.0735 | -137.3054 | 42.6946 | 182.4438 | -29.0735
1150684.3831 | 183137.1075 | -0.0257715409214989-0.0236854107484155i | 3.27088488653394-0.910226462835765i | -5.36083178888778-37.1171108108649i | 2.87482931347919-1.13311811397228i | 0.987944438997497-0.109133974780625i | 0.0257788779731998-7.99876215697468i | -0.0608629521681816-0.155885931301452i | 0.00201457730747187-0.00088207563701861i | 0.000714285714285714-0.00660370845933971i | 0.0025-0.000205740538174505i | 42.5847 | 29.118 | -29.118 | -137.4153 | 42.5847 | 183.1371 | -29.118
1155056.9837 | 183833.0285 | -0.0256850210099847-0.0235147673570145i | 3.26940156647189-0.912651308469745i | -5.35201136725814-36.9583447069025i | 2.8745654388758-1.13120826947646i | 0.987853757632243-0.109538628638945i | 0.0255584021286353-7.96845176719384i | -0.0605317177724674-0.155279710840882i | 0.00201257159544536-0.000882990560969229i | 0.000714285714285714-0.00657870936375744i | 0.0025-0.000204961683776155i | 42.4743 | 29.1626 | -29.1626 | -137.5257 | 42.4743 | 183.833 | -29.1626
1159446.2003 | 184531.594 | -0.025598719632612-0.0233449051210882i | 3.26790831188935-0.915083920216433i | -5.34321839714368-36.8003404084661i | 2.87429960400624-1.12931425764633i | 0.987762402615143-0.109944706989937i | 0.0253396650606358-7.93825631350838i | -0.0602029626845665-0.154675751748496i | 0.00201055618644688-0.000883906429724536i | 0.000714285714285714-0.00655380490511799i | 0.0025-0.000204185777820437i | 42.3634 | 29.2072 | -29.2072 | -137.6366 | 42.3634 | 184.5316 | -29.2072
1163852.0958 | 185232.8141 | -0.0255126339397179-0.0231758203871282i | 3.26640506604127-0.917524279131346i | -5.33445317996102-36.6430929517289i | 2.87403179467926-1.12743604632263i | 0.987670369069342-0.110352213986724i | 0.0251226538373212-7.90817535868782i | -0.0598766679677862-0.1540740450968i | 0.00200853106818297-0.000884823171147535i | 0.000714285714285714-0.00652899472516239i | 0.0025-0.000203412809145684i | 42.2522 | 29.2518 | -29.2518 | -137.7478 | 42.2522 | 185.2328 | -29.2518
1168274.7338 | 185936.6988 | -0.0254267611096924-0.0230075095526899i | 3.26489177199958-0.919972365892633i | -5.32571600502508-36.4865974162232i | 2.87376199660657-1.12557360351954i | 0.987577652084606-0.11076115378445i | 0.0249073556240456-7.87820846718476i | -0.059552814827672-0.15347458199416i | 0.00200649622880393-0.000885740712802442i | 0.000714285714285714-0.00650427846698782i | 0.0025-0.000202642766632481i | 42.1405 | 29.2964 | -29.2964 | -137.8595 | 42.1405 | 185.9367 | -29.2964
1172714.1778 | 186643.2582 | -0.0253410983489982-0.0228399690657778i | 3.26336837265454-0.922428160797185i | -5.31700714981165-36.3308489243721i | 2.87349019540209-1.12372689742354i | 0.987484246717122-0.111171530540153i | 0.0246937576826307-7.84835520512824i | -0.0592313846109148-0.152877353584628i | 0.00200445165690921-0.000886658981957303i | 0.000714285714285714-0.00647965577504264i | 0.0025-0.000201875639203507i | 42.0284 | 29.3411 | -29.3411 | -137.9716 | 42.0284 | 186.6433 | -29.3411
1177170.4917 | 187352.5026 | -0.0252556428921949-0.022673195424239i | 3.2618348107166-0.924891643756968i | -5.30832688021457-36.1758426410288i | 2.87321637658146-1.12189589639245i | 0.987390147989296-0.111583348412618i | 0.0244818473706042-7.81861514031709i | -0.0589123588042765-0.152282351047797i | 0.00200239734155276-0.000887577905586698i | 0.000714285714285714-0.0064551262951212i | 0.0025-0.000201111415823378i | 41.9158 | 29.3858 | -29.3858 | -138.0842 | 41.9158 | 187.3525 | -29.3858
1181643.7395 | 188064.4421 | -0.0251703920019597-0.0225071851751592i | 3.26029102871793-0.927362794295202i | -5.29967545079858-36.0215737730202i | 2.8729405255615-1.12008056895438i | 0.987295350889557-0.11199661156224i | 0.0242716121404435-7.78898784221323i | -0.058595719033518-0.151689565598633i | 0.00200033327224839-0.000888497410374563i | 0.000714285714285714-0.00643068967435865i | 0.0025-0.000200350085498484i | 41.8029 | 29.4305 | -29.4305 | -138.1971 | 41.8029 | 188.0644 | -29.4305
1186133.9857 | 188779.087 | -0.025085342969106-0.0223419349142666i | 3.2587369690142-0.929841591542549i | -5.29105310504605-35.8680375686956i | 2.87266262765951-1.11828088380667i | 0.987199850372151-0.11241132415088i | 0.0240630395388267-7.75947288193518i | -0.0582814470623365-0.151098988487323i | 0.00199825943897511-0.000889417422717023i | 0.000714285714285714-0.00640634556122596i | 0.0025-0.000199591637276832i | 41.6894 | 29.4752 | -29.4752 | -138.3106 | 41.6894 | 188.7791 | -29.4752
1190641.2949 | 189496.4475 | -0.0250004931126031-0.0221774412853416i | 3.25717257378629-0.932328014233343i | -5.28246007559888-35.7152293174824i | 2.87238266809273-1.11649680981483i | 0.98710364135694-0.112827490341714i | 0.0238561172058881-7.7300698322515i | -0.0579695247913104-0.150510610999114i | 0.00199617583218252-0.000890337868725386i | 0.000714285714285714-0.00638209360552497i | 0.0025-0.00019883606024789i | 41.5756 | 29.52 | -29.52 | -138.4244 | 41.5756 | 189.4964 | -29.52
1195165.7318 | 190216.534 | -0.0249158397795936-0.0220137009796304i | 3.25559778504215-0.934822040701739i | -5.27389658449659-35.5631443494454i | 2.87210063197776-1.1147283160115i | 0.987006718729203-0.113245114299095i | 0.0236508328744796-7.7007782675742i | -0.0576599342568531-0.149924424454163i | 0.00199408244279611-0.000891258674229147i | 0.000714285714285714-0.00635793345838314i | 0.0025-0.000198083343542429i | 41.4613 | 29.5648 | -29.5648 | -138.5387 | 41.4613 | 190.2165 | -29.5648
1199707.3616 | 190939.3569 | -0.0248313803454102-0.0218507107352656i | 3.25401254461864-0.937323648877938i | -5.26536284340751-35.4117780348532i | 2.87181650433004-1.11297537159543i | 0.986909077339427-0.113664200188397i | 0.0234471743694369-7.67159776395222i | -0.057352657630176-0.149340420207381i | 0.00199197926222256-0.000892179764779134i | 0.000714285714285714-0.00633386477224859i | 0.0025-0.000197333476332366i | 41.3466 | 29.6096 | -29.6096 | -138.6534 | 41.3466 | 190.9394 | -29.6096
1204266.2496 | 191664.9264 | -0.0247471122135914-0.0216884673366903i | 3.25241679418339-0.939832816284277i | -5.25685905385831-35.261125783747i | 2.8715302700631-1.11123794593039i | 0.986810712003106-0.114084752175866i | 0.0232451296068537-7.64252789906505i | -0.0570476772162571-0.148758589648276i | 0.00198986628235515-0.000893101065650687i | 0.000714285714285714-0.00630988720088522i | 0.0025-0.00019658644783061i | 41.2315 | 29.6545 | -29.6545 | -138.7685 | 41.2315 | 191.6649 | -29.6545
1208842.4613 | 192393.2531 | -0.024663032815895-0.021526967614089i | 3.25081047523677-0.942349520031434i | -5.24838540745522-35.111183045517i | 2.87124191398806-1.10951600854407i | 0.986711617500537-0.114506774428465i | 0.0230446865933582-7.61356825221615i | -0.0567449754528149-0.148178924200802i | 0.00198774349557898-0.00089402250184697i | 0.000714285714285714-0.00628600039936761i | 0.0025-0.000195842247290904i | 41.1159 | 29.6994 | -29.6994 | -138.8841 | 41.1159 | 192.3933 | -29.6994
1213436.0627 | 193124.3475 | -0.024579139612313-0.0213662084428225i | 3.24919352911384-0.944873736814538i | -5.23994208610453-34.9619453084833i | 2.87095142081302-1.1078095291271i | 0.98661178857661-0.114930271113719i | 0.0228458334253982-7.58471840432667i | -0.0564445349092993-0.147601415323213i | 0.00198561089477634-0.000894943998102303i | 0.000714285714285714-0.00626220402407611i | 0.0025-0.000195100864007675i | 40.9999 | 29.7443 | -29.7443 | -139.0001 | 40.9999 | 193.1243 | -29.7443
1218047.1197 | 193858.22 | -0.0244954300910839-0.0212061867428683i | 3.24756589698647-0.947405442909339i | -5.23152926222522-34.8134080994816i | 2.87065877514249-1.10611847753192i | 0.986511219940606-0.11535524639956i | 0.0226485582885289-7.55597793792893i | -0.0561463382858798-0.147026054507903i | 0.00198346847333191-0.000895865478885654i | 0.000714285714285714-0.0062384977326919i | 0.0025-0.000194362287315875i | 40.8834 | 29.7892 | -29.7892 | -139.1166 | 40.8834 | 193.8582 | -29.7892
1222675.6987 | 194594.8813 | -0.0244119017687023-0.0210468994782638i | 3.24592751986523-0.949944614168238i | -5.22314709896009-34.6655669834523i | 2.8703639614767-1.10444282377169i | 0.986409906265991-0.115781704454159i | 0.0224528494567074-7.52734643716007i | -0.0558503684124453-0.146452833281261i | 0.00198131622513808-0.000896786868404146i | 0.000714285714285714-0.00621488118419198i | 0.0025-0.00019362650659083i | 40.7665 | 29.8342 | -29.8342 | -139.2335 | 40.7665 | 194.5949 | -29.8342
1227321.8664 | 195334.3418 | -0.0243285521899335-0.0208883436565591i | 3.24427833860178-0.952491226016552i | -5.21479575038094-34.5184175630387i | 2.87006696421114-1.10278253801931i | 0.986307842190202-0.116209649445774i | 0.0222586952915937-7.49882348775583i | -0.0555566082476178-0.145881743203525i | 0.00197915414460019-0.000897708090606686i | 0.000714285714285714-0.00619135403884436i | 0.0025-0.000192893511248087i | 40.6492 | 29.8792 | -29.8792 | -139.3508 | 40.6492 | 195.3343 | -29.8792
1231985.6895 | 196076.6123 | -0.0242453789278185-0.0207305163282671i | 3.24261829389076-0.955045253448421i | -5.20647536169025-34.3719554781837i | 2.86976776763574-1.1011375906062i | 0.986205022314446-0.116639085542577i | 0.0220660842418544-7.47040867704404i | -0.0552650408777593-0.145312775868623i | 0.00197698222664176-0.000898629069187675i | 0.000714285714285714-0.00616791595820318i | 0.0025-0.000192163290743262i | 40.5314 | 29.9243 | -29.9243 | -139.4686 | 40.5314 | 196.0766 | -29.9243
1236667.2351 | 196821.7034 | -0.0241623795836855-0.0205734145863254i | 3.24094732627223-0.957606671023079i | -5.19818606941823-34.2261764057376i | 2.86946635593448-1.09950795202132i | 0.986101441203488-0.117070016912494i | 0.021875004842474-7.44210159393849i | -0.0549756495160011-0.144745922904039i | 0.00197480046670968-0.0008995497275908i | 0.000714285714285714-0.00614456660510378i | 0.0025-0.000191435834571889i | 40.4132 | 29.9693 | -29.9693 | -139.5868 | 40.4132 | 196.8217 | -29.9693
1241366.5706 | 197569.6259 | -0.0240795517871567-0.0204170355655575i | 3.2392653761338-0.96017545286083i | -5.18992800161724-34.0810760590665i | 2.86916271318466-1.09789359291005i | 0.985997093385441-0.117502447723029i | 0.0216854457140704-7.41390182893259i | -0.0546884175012721-0.144181175970656i | 0.00197260886077944-0.000900469989012884i | 0.000714285714285714-0.0061213056436579i | 0.0025-0.000190711132269266i | 40.2946 | 30.0144 | -30.0144 | -139.7054 | 40.2946 | 197.5696 | -30.0144
1246083.7636 | 198320.3905 | -0.0239968931961551-0.0202613764421409i | 3.23757238371305-0.962751572639191i | -5.18170127805004-33.9366501876671i | 2.86885682335633-1.09629448407307i | 0.985891973351555-0.117936382141101i | 0.0214973955622153-7.38580897409314i | -0.0544033282973352-0.143618526762619i | 0.00197040740536024-0.000901389776407893i | 0.000714285714285714-0.00609813273924876i | 0.0025-0.000189989173410307i | 40.1755 | 30.0596 | -30.0596 | -139.8245 | 40.1755 | 198.3204 | -30.0596
1250818.8819 | 199074.008 | -0.02391440149691-0.0201064344330782i | 3.2358682890998-0.965335003588909i | -5.17350601037685-33.7928945767853i | 2.86854867031164-1.0947105964653i | 0.98578607555601-0.118371824332865i | 0.0213108431767611-7.35782262305415i | -0.0541203654918341-0.143057967007179i | 0.00196819609750021-0.000902309012490939i | 0.000714285714285714-0.00607504755852635i | 0.0025-0.000189269947609391i | 40.056 | 30.1048 | -30.1048 | -139.944 | 40.056 | 199.074 | -30.1048
1255571.9936 | 199830.4892 | -0.0238320744039612-0.0199522067956725i | 3.23415303223858-0.967925718490062i | -5.16534230233625-33.6498050470391i | 2.86823823780425-1.09314190119474i | 0.985679394415702-0.118808778463535i | 0.0211257774311714-7.32994237101062i | -0.0538395127953428-0.142499488464562i | 0.00196597493479147-0.000903227619742436i | 0.000714285714285714-0.00605204976940262i | 0.0025-0.000188553444520214i | 39.9361 | 30.15 | -30.15 | -140.0639 | 39.9361 | 199.8305 | -30.15
1260343.1672 | 200589.8451 | -0.023749909660164-0.0197986908270085i | 3.23242655293108-0.970523689668115i | -5.15721024992406-33.507377454048i | 2.86792550947874-1.09158836952145i | 0.985571924310029-0.119247248697214i | 0.0209421872818579-7.3021678147124i | -0.0535607540404289-0.141943082927815i | 0.00196374391537527-0.000904145520412302i | 0.000714285714285714-0.00602913904104666i | 0.0025-0.000187839653835639i | 39.8157 | 30.1952 | -30.1952 | -140.1843 | 39.8157 | 200.5898 | -30.1952
1265132.4712 | 201352.0865 | -0.0236679050366908-0.0196458838634338i | 3.2306887908387-0.973128888989955i | -5.14910994156811-33.3656076880639i | 2.86761046886992-1.09004997285636i | 0.985463659580685-0.119687239196703i | 0.0207600617675211-7.27449855245805i | -0.0532840731807167-0.141388742222671i | 0.00196150303794699-0.000905062636524288i | 0.000714285714285714-0.00600631504387989i | 0.0025-0.000187128565287546i | 39.6949 | 30.2405 | -30.2405 | -140.3051 | 39.6949 | 201.3521 | -30.2405
1269939.9746 | 202117.2244 | -0.023586058333033-0.0194937832800483i | 3.22893968548503-0.975741287859948i | -5.14104145829867-33.2244916736081i | 2.86729309940229-1.08852668276015i | 0.985354594531439-0.120128754123327i | 0.0205793900084974-7.24693418408874i | -0.0530094542899602-0.140836458207402i | 0.00195925230176127-0.000905978889880332i | 0.000714285714285714-0.00598357744957153i | 0.0025-0.000186420168646689i | 39.5736 | 30.2858 | -30.2858 | -140.4264 | 39.5736 | 202.1172 | -30.2858
1274765.7465 | 202885.2698 | -0.023504367377003-0.0193423864901951i | 3.22717917625862-0.978360857216016i | -5.13300487391698-33.084025369113i | 2.86697338438938-1.08701847094223i | 0.985244723427926-0.120571797636743i | 0.0204001612061103-7.21947431098217i | -0.0527368815611288-0.140286222772686i | 0.00195699170663696-0.000906894202065072i | 0.000714285714285714-0.0059609259310336i | 0.0025-0.000185714453722543i | 39.4519 | 30.3312 | -30.3312 | -140.5481 | 39.4519 | 202.8853 | -30.3312
1279609.8564 | 203656.2339 | -0.0234228300247314-0.0191916909449537i | 3.22540720241546-0.980987567525573i | -5.12500025515904-32.9442047665657i | 2.86665130703306-1.08552530925945i | 0.985134040497432-0.121016373894759i | 0.0202223646420265-7.19211853604649i | -0.0524663393054867-0.139738027841455i | 0.00195472125296209-0.00090780849445038i | 0.000714285714285714-0.00593836016241643i | 0.0025-0.000185011410363163i | 39.3298 | 30.3765 | -30.3765 | -140.6702 | 39.3298 | 203.6562 | -30.3765
1284472.3738 | 204430.1276 | -0.0233414441606692-0.0190416941326417i | 3.2236237030819-0.983621388781714i | -5.11702766185655-32.8050258911599i | 2.86632685042309-1.08404716971512i | 0.985022539928678-0.121462487053138i | 0.0200459896776179-7.16486646371431i | -0.052197811951695-0.139191865368769i | 0.00195244094169886-0.000908721688200038i | 0.000714285714285714-0.00591587981910383i | 0.0025-0.000184311028455034i | 39.2072 | 30.422 | -30.422 | -140.7928 | 39.2072 | 204.4301 | -30.422
1289353.3688 | 205206.962 | -0.0232602076975822-0.0188923935783136i | 3.22182861725728-0.986262290499092i | -5.10908714709485-32.6664848009465i | 2.86599999753629-1.08258402445778i | 0.984910215871607-0.121910141265406i | 0.0198710257533269-7.13771769993663i | -0.051931284044908-0.138647727341669i | 0.00195015077438851-0.000909633704274443i | 0.000714285714285714-0.00589348457770854i | 0.0025-0.000183613297922927i | 39.0842 | 30.4674 | -30.4674 | -140.9158 | 39.0842 | 205.207 | -30.4674
1294252.9117 | 205986.7485 | -0.0231791185765506-0.0187437868432688i | 3.22002188381684-0.988910241710065i | -5.10117875736723-32.5285775864942i | 2.86567073123608-1.08113584578011i | 0.984797062437165-0.122359340682663i | 0.0196974623880388-7.11067185217694i | -0.0516667402458842-0.138105605779044i | 0.00194785075315621-0.000910544463435462i | 0.000714285714285714-0.00587117411606749i | 0.0025-0.000182918208729754i | 38.9607 | 30.5129 | -30.5129 | -141.0393 | 38.9607 | 205.9867 | -30.5129
1299171.0727 | 206769.4981 | -0.0230981747669623-0.0185958715245583i | 3.21820344151455-0.991565210960623i | -5.09330253272648-32.3913003705487i | 2.86533903427169-1.07970260611773i | 0.984683073697084-0.12281008945338i | 0.0195252891784564-7.08372852940522i | -0.0514041653300986-0.137565492731491i | 0.00194554088071589-0.000911453886251313i | 0.000714285714285714-0.00584894811323716i | 0.0025-0.000182225750876423i | 38.8368 | 30.5585 | -30.5585 | -141.1632 | 38.8368 | 206.7695 | -30.5585
1304107.9228 | 207555.2222 | -0.0230173742665102-0.0184486452544999i | 3.21637322898617-0.994227166306526i | -5.08545850693275-32.2546493077007i | 2.86500488927772-1.07828427804811i | 0.98456824368367-0.123262391723197i | 0.0193544957984815-7.05688734209198i | -0.0511435441868666-0.137027380281184i | 0.00194322116037505-0.00091236189310157i | 0.000714285714285714-0.00582680624948911i | 0.0025-0.000181535914401697i | 38.7125 | 30.604 | -30.604 | -141.2875 | 38.7125 | 207.5552 | -30.604
1309063.5329 | 208343.9321 | -0.0229367151011827-0.0183021057001899i | 3.21453118475205-0.9968960753092i | -5.07764670759922-32.1186205840533i | 2.86466827877329-1.07688083428934i | 0.984452566389583-0.123716251634726i | 0.0191850719986-7.0301479022024i | -0.0508848618184693-0.13649126054173i | 0.00194089159603949-0.000913268404182258i | 0.000714285714285714-0.00580474820630517i | 0.0025-0.000180848689382045i | 38.5877 | 30.6497 | -30.6497 | -141.4123 | 38.5877 | 208.3439 | -30.6497
1314037.9743 | 209135.639 | -0.0228561953252595-0.018156250563025i | 3.2126772472204-0.999571905031871i | -5.06986715633445-31.9832104168975i | 2.86432918516162-1.07549224769906i | 0.984336035767614-0.124171673327345i | 0.0190170076052729-7.00350982319043i | -0.0506281033392926-0.135957125658047i | 0.00193855219221806-0.000914173339510999i | 0.000714285714285714-0.00578277366637294i | 0.0025-0.000180164065931505i | 38.4625 | 30.6953 | -30.6953 | -141.5375 | 38.4625 | 209.1356 | -30.6953
1319031.3186 | 209930.3545 | -0.0227758130213007-0.0180110775782224i | 3.21081135469022-1.00225462203551i | -5.06211986888122-31.8484150543886i | 2.86398759072922-1.07411849127318i | 0.984218645730474-0.124628660936983i | 0.0188502925203303-6.97697271999295i | -0.0503732539749633-0.13542496780622i | 0.00193620295402731-0.00091507661893228i | 0.000714285714285714-0.00576088231358131i | 0.0025-0.00017948203420154i | 38.3369 | 30.741 | -30.741 | -141.6631 | 38.3369 | 209.9304 | -30.741
1324043.6376 | 210728.0898 | -0.0226955663001389-0.0178665845143448i | 3.20893344535456-1.0049441923749i | -5.05440485525407-31.7142307752278i | 2.86364347764535-1.07275953814481i | 0.984100390150573-0.125087218595917i | 0.0186849167203717-6.95053620902388i | -0.0501202990615014-0.134894779193374i | 0.00193384388719614-0.000915978162122779i | 0.000714285714285714-0.00573907383301586i | 0.0025-0.000178802584380892i | 38.2108 | 30.7868 | -30.7868 | -141.7892 | 38.2108 | 210.7281 | -30.7868
1329075.0035 | 211528.8565 | -0.0226154533008676-0.0177227691728283i | 3.20704345730375-1.00764058159466i | -5.04672211987207-31.5806538883472i | 2.86329682796139-1.07141536158301i | 0.983981262859797-0.125547350432559i | 0.0185208702561698-6.92419990816845i | -0.0498692240444716-0.13436655205754i | 0.00193147499807032-0.000916877888596812i | 0.000714285714285714-0.00571734791095424i | 0.0025-0.000178125706695449i | 38.0843 | 30.8325 | -30.8325 | -141.9157 | 38.0843 | 211.5289 | -30.8325
1334125.4885 | 212332.6662 | -0.0225354721908296-0.017579629387513i | 3.20514132852861-1.01034375472524i | -5.03907166169081-31.4476807325981i | 2.8629476236101-1.07008593499164i | 0.983861257649292-0.126009060571235i | 0.01835814325208-6.89796343677734i | -0.0496200144781453-0.133840278667523i | 0.00192909629361713-0.000917775717711818i | 0.000714285714285714-0.00569570423486176i | 0.0025-0.000177451391408099i | 37.9573 | 30.8784 | -30.8784 | -142.0427 | 37.9573 | 212.3327 | -30.8784
1339195.1653 | 213139.5303 | -0.0224556211656039-0.017437163024176i | 3.20322699692382-1.01305367627895i | -5.03145347433003-31.315307676444i | 2.86259584640509-1.06877123190815i | 0.983740368269243-0.126472353131968i | 0.0181967259054527-6.87182641566097i | -0.0493726560246668-0.133315951322774i | 0.00192670778142971-0.000918671568673983i | 0.000714285714285714-0.00567414249338689i | 0.0025-0.000176779628818588i | 37.8299 | 30.9242 | -30.9242 | -142.1701 | 37.8299 | 213.1395 | -30.9242
1344284.107 | 213949.4605 | -0.0223758984489927-0.0172953679800692i | 3.20130040029138-1.01577031024606i | -5.0238675462-31.1835311176561i | 2.86224147804013-1.06747122600239i | 0.983618588428651-0.126937232230261i | 0.0180366084860531-6.84578846708375i | -0.0491271344532271-0.132793562353258i | 0.00192430946973164-0.000919565360543893i | 0.000714285714285714-0.00565266237635675i | 0.0025-0.000176110409263387i | 37.7021 | 30.9701 | -30.9701 | -142.2979 | 37.7021 | 213.9495 | -30.9701
1349392.3866 | 214762.4685 | -0.0222963022930045-0.0171542421834561i | 3.1993614763439-1.01849362009072i | -5.01631386062442-31.0523474830133i | 2.86188450008849-1.0661858910754i | 0.983495911795115-0.127403701976867i | 0.0178777813354819-6.81984921475833i | -0.0488834356392428-0.132273104119325i | 0.00192190136738119-0.000920457012242324i | 0.000714285714285714-0.00563126357477262i | 0.0025-0.000175443723115548i | 37.5738 | 31.0161 | -31.0161 | -142.4262 | 37.5738 | 214.7625 | -31.0161
1354520.0776 | 215578.5659 | -0.0222168309778395-0.017013783593155i | 3.19741016270832-1.0212235687471i | -5.00879239596134-30.9217532280048i | 2.86152489400233-1.06491520105823i | 0.983372331994609-0.127871766477566i | 0.0177202348666033-6.79400828383997i | -0.0486415455635437-0.131754569011583i | 0.00191948348387572-0.000921346442556094i | 0.000714285714285714-0.00560994578080554i | 0.0025-0.000174779560784567i | 37.4451 | 31.0621 | -31.0621 | -142.5549 | 37.4451 | 215.5786 | -31.0621
1359667.2539 | 216397.7644 | -0.0221374828118706-0.0168739901980835i | 3.19544639692934-1.02396011861541i | -5.00130312572095-30.7917448365375i | 2.86116264111206-1.06365913001068i | 0.983247842611261-0.128341429832933i | 0.0175639595629765-6.76826530092083i | -0.0484014503115624-0.131237949450773i | 0.00191705582935594-0.000922233570143961i | 0.000714285714285714-0.00558870868779194i | 0.0025-0.000174117912716245i | 37.316 | 31.1081 | -31.1081 | -142.684 | 37.316 | 216.3978 | -31.1081
1364833.9895 | 217220.0759 | -0.0220582561316254-0.0167348600168038i | 3.19347011647308-1.0267032315579i | -4.99384601868213-30.662318820645i | 2.8607977226256-1.0624176521201i | 0.983122437187129-0.128812696138107i | 0.0174089459782914-6.74261989402433i | -0.048163136072533-0.130723237887634i | 0.00191461841461011-0.0009231183135427i | 0.000714285714285714-0.00556755199022907i | 0.0025-0.000173458769392553i | 37.1864 | 31.1542 | -31.1542 | -142.8136 | 37.1864 | 217.2201 | -31.1542
1370020.3587 | 218045.5122 | -0.0219791493017662-0.016596391097074i | 3.19148125873084-1.02945286889499i | -4.98642103900523-30.5334717202023i | 2.86043011962792-1.0611907417002i | 0.98299610922198-0.129285569482556i | 0.0172551847358086-6.71707169259952i | -0.0479265891386975-0.130210426802787i | 0.0019121712510782-0.000924000591173154i | 0.000714285714285714-0.00554647538377074i | 0.0025-0.000172802121331494i | 37.0563 | 31.2003 | -31.2003 | -142.9437 | 37.0563 | 218.0455 | -31.2003
1375226.436 | 218874.0852 | -0.0219001607150678-0.0164585815153986i | 3.18947976102276-1.03220899140126i | -4.97902814634352-30.4052001026412i | 2.86005981308019-1.05997837318974i | 0.982868852173067-0.129760053949838i | 0.0171026665278048-6.69162032751554i | -0.0476917959045121-0.129699508706602i | 0.001909714350856-0.00092488032134645i | 0.000714285714285714-0.00552547856522289i | 0.0025-0.000172147959086963i | 36.9259 | 31.2465 | -31.2465 | -143.0741 | 36.9259 | 218.8741 | -31.2465
1380452.2965 | 219705.8067 | -0.0218212887923959-0.0163214293765832i | 3.18746556060167-1.03497155930157i | -4.97166729595196-30.2775005626717i | 2.85968678381923-1.05878052115134i | 0.982740659454904-0.130236153617358i | 0.0169513821150215-6.66626543105596i | -0.0474587428658658-0.129190476139077i | 0.00190724772669914-0.000925757422270251i | 0.000714285714285714-0.00550456123253925i | 0.0025-0.000171496273248618i | 36.795 | 31.2927 | -31.2927 | -143.205 | 36.795 | 219.7058 | -31.2927
1385698.0152 | 220540.6888 | -0.0217425319826832-0.0161849328132916i | 3.18543859465704-1.03774053226713i | -4.96433843879378-30.1503697220049i | 2.85931101255687-1.05759716027023i | 0.982611524439047-0.130713872556128i | 0.016801322326118-6.6410066369133i | -0.047227416619302-0.128683321669714i | 0.00190477139202706-0.000926631812055123i | 0.000714285714285714-0.00548372308481694i | 0.0025-0.00017084705444174i | 36.6636 | 31.339 | -31.339 | -143.3364 | 36.6636 | 220.5407 | -31.339
1390963.6677 | 221378.7434 | -0.0216638887629031-0.0160490899856036i | 3.18339880031879-1.04051586941158i | -4.95704152164488-30.0238042290793i | 2.85893247987925-1.05642826535296i | 0.982481440453862-0.131193214830516i | 0.0166524780571296-6.61584358018346i | -0.046997803861245-0.128178037897395i | 0.00190228536092692-0.000927503408720954i | 0.000714285714285714-0.00546296382229221i | 0.0025-0.000170200293327097i | 36.5319 | 31.3853 | -31.3853 | -143.4681 | 36.5319 | 221.3787 | -31.3853
1396249.3296 | 222219.9826 | -0.0215853576380453-0.0159138990805781i | 3.18134611466142-1.04329752928711i | -4.94977648719639-29.897800758792i | 2.85855116624624-1.05527381132623i | 0.982350400784312-0.131674184498i | 0.0165048402709293-6.59077589736022i | -0.0467698913872378-0.12767461745026i | 0.00189978964815744-0.000928372130203463i | 0.000714285714285714-0.00544228314633615i | 0.0025-0.000169555980600814i | 36.3997 | 31.4316 | -31.4316 | -143.6003 | 36.3997 | 222.22 | -31.4316
1401555.077 | 223064.4185 | -0.0215069371410854-0.0157793583118145i | 3.179280474708-1.0460854698805i | -4.94254327415441-29.7723560122297i | 2.85816705199068-1.0541337732355i | 0.982218398671723-0.132156785608908i | 0.016358399996694-6.56580322632978i | -0.0465436660911759-0.127173052985584i | 0.00189728426915267-0.000929237894360812i | 0.000714285714285714-0.00542168075945024i | 0.0025-0.000168914106994235i | 36.267 | 31.478 | -31.478 | -143.733 | 36.267 | 223.0644 | -31.478
1406880.9863 | 223912.0633 | -0.0214286258329576-0.0156454659190199i | 3.17720181743432-1.04887964860937i | -4.93534181733831-29.6474667164067i | 2.85778011731785-1.05300812624381i | 0.982085427313564-0.132641022206172i | 0.0162131483293745-6.54092520636523i | -0.0463191149645567-0.126673337189658i | 0.00189476924002569-0.000930100618980256i | 0.000714285714285714-0.00540115636526224i | 0.0025-0.000168274663273795i | 36.1339 | 31.5245 | -31.5245 | -143.8661 | 36.1339 | 223.9121 | -31.5245
1412227.1341 | 224762.9292 | -0.0213504223025231-0.0155122201675767i | 3.17511007977307-1.05168002231814i | -4.92817204777703-29.5231296240031i | 2.85739034230468-1.05189684563046i | 0.981951479863222-0.133126898325059i | 0.0160690764291709-6.51614147812124i | -0.0460962250957294-0.126175462777667i | 0.00189224457757226-0.00093096022178492i | 0.000714285714285714-0.00538070966852187i | 0.0025-0.00016763764024088i | 36.0004 | 31.571 | -31.571 | -143.9996 | 36.0004 | 224.7629 | -31.571
1417593.5972 | 225617.0283 | -0.021272325166538-0.0153796193481117i | 3.17300519861814-1.05448654727435i | -4.92103389280265-29.3993415131074i | 2.85699770689924-1.05079990678972i | 0.981816549429774-0.133614417992917i | 0.0159261755210101-6.49145168362849i | -0.0458749836691507-0.125679422493572i | 0.00188971029927433-0.000931816620440617i | 0.000714285714285714-0.0053603403750965i | 0.0025-0.000167003028731699i | 35.8664 | 31.6175 | -31.6175 | -144.1336 | 35.8664 | 225.617 | -31.6175
1422980.4529 | 226474.373 | -0.0211943330696208-0.0152476617760696i | 3.17088711082891-1.0572991791647i | -4.91392727614319-29.2760991869622i | 2.85660219092-1.04971728522958i | 0.981680629077769-0.134103585228901i | 0.0157844368940297-6.46685546628837i | -0.0456553779646492-0.125185209109988i | 0.00188716642330358-0.000932669732562758i | 0.000714285714285714-0.00534004819196702i | 0.0025-0.000166370819617154i | 35.7321 | 31.6641 | -31.6641 | -144.2679 | 35.7321 | 226.4744 | -31.6641
1428387.7786 | 227334.9756 | -0.0211164446842151-0.0151163457912859i | 3.16875575323463-1.06011787309126i | -4.90685211801227-29.1533994737111i | 2.85620377405512-1.04864895657035i | 0.981543711826993-0.134594404043712i | 0.0156438519010644-6.44235247086761i | -0.0454373953566895-0.124692815428069i | 0.0018846129685248-0.000933519475723326i | 0.000714285714285714-0.00531983282722357i | 0.0025-0.000165741003802704i | 35.5972 | 31.7108 | -31.7108 | -144.4028 | 35.5972 | 227.335 | -31.7108
1433815.6521 | 228198.8485 | -0.0210386587105561-0.0149856697575639i | 3.16661106263889-1.06294258356766i | -4.89980833519807-29.031239226152i | 2.85580243586196-1.04759489654348i | 0.981405790652251-0.135086878439325i | 0.0155044119581373-6.41794234349288i | -0.0452210233136506-0.124202234277389i | 0.00188204995449923-0.000934365767457976i | 0.000714285714285714-0.00529969399006132i | 0.0025-0.000165113572228237i | 35.462 | 31.7575 | -31.7575 | -144.538 | 35.462 | 228.1988 | -31.7575
1439264.1516 | 229066.0041 | -0.02096097387663-0.0148556320622525i | 3.16445297582415-1.06577326451533i | -4.89279584114915-28.9096153214893i | 2.85539815576625-1.04655508099013i | 0.98126685848314-0.135581012408705i | 0.0153661085439545-6.3936247316455i | -0.0450062493971002-0.123713458515824i | 0.0018794774014878-0.000935208525273136i | 0.000714285714285714-0.00527963139077639i | 0.0025-0.000164488515867938i | 35.3263 | 31.8042 | -31.8042 | -144.6737 | 35.3263 | 229.066 | -31.8042
1444733.3554 | 229936.455 | -0.0208833889381358-0.0147262311158258i | 3.1622814295563-1.06860986925965i | -4.88581454606022-28.788524661092i | 2.85499091306157-1.04552948585993i | 0.98112690820382-0.136076809935541i | 0.0152289331994044-6.36939928415609i | -0.0447930612610822-0.123226481029437i | 0.0018768953304543-0.000936047666653235i | 0.000714285714285714-0.00525964474076149i | 0.0025-0.000163865825730164i | 35.1901 | 31.851 | -31.851 | -144.8099 | 35.1901 | 229.9365 | -31.851
1450223.3421 | 230810.2135 | -0.0208059026784436-0.0145974653514664i | 3.16009636058932-1.07145235052624i | -4.87886435695396-28.667964170253i | 2.85458068690857-1.04451808720957i | 0.98098593265279-0.136574274993958i | 0.0150928775270612-6.34526565119934i | -0.0445814466514033-0.122741294732363i | 0.0018743037630685-0.000936883109067998i | 0.000714285714285714-0.00523973375250199i | 0.0025-0.000163245492857306i | 35.0536 | 31.8979 | -31.8979 | -144.9464 | 35.0536 | 230.8102 | -31.8979
1455734.1909 | 231687.2923 | -0.0207285139085523-0.0144693332246483i | 3.15789770567003-1.07430066043723i | -4.87194517776326-28.5479307979518i | 2.85416745633442-1.04352086120155i | 0.980843924622667-0.137073411548232i | 0.0149579331906913-6.32122348428871i | -0.0443713934049322-0.122257892566693i | 0.00187170272170912-0.000937714769979787i | 0.000714285714285714-0.0052198981395716i | 0.0025-0.000162627508325668i | 34.9166 | 31.9448 | -31.9448 | -145.0834 | 34.9166 | 231.6873 | -31.9448
1461265.9808 | 232567.704 | -0.0206512214670448-0.0143418332127232i | 3.15568540154282-1.0771547505075i | -4.86505690941034-28.4284215166201i | 2.8537512002321-1.04253778410276i | 0.980700876859951-0.137574223552504i | 0.014824091914765-6.29727243627119i | -0.0441628894488962-0.121776267502359i | 0.0018690922294668-0.00093854256685106i | 0.000714285714285714-0.00520013761662842i | 0.0025-0.000162011863245336i | 34.7792 | 31.9917 | -31.9917 | -145.2208 | 34.7792 | 232.5677 | -31.9917
1466818.7915 | 233451.4613 | -0.0205740242200422-0.0142149638145076i | 3.15345938495454-1.08001457164101i | -4.8581994498847-28.3094333219094i | 2.85333189735975-1.04156883228315i | 0.980556782064806-0.138076714950489i | 0.0146913454839706-6.27341216132208i | -0.0439559228001882-0.121296412537022i | 0.00186647231014685-0.00093936641715186i | 0.000714285714285714-0.00518045189941066i | 0.0025-0.000161398548760048i | 34.6413 | 32.0387 | -32.0387 | -145.3587 | 34.6413 | 233.4515 | -32.0387
1472392.7029 | 234338.5768 | -0.0204969210611556-0.0140887235498733i | 3.15121959265941-1.08288007412708i | -4.85137269431932-28.1909632324621i | 2.85290952633999-1.04061398221436i | 0.980411632890832-0.13858088967518i | 0.0145596857427343-6.2496423149398i | -0.0437504815646777-0.120818320695957i | 0.0018638429882721-0.000940186238367378i | 0.000714285714285714-0.00516084070473268i | 0.0025-0.000160787556047069i | 34.503 | 32.0858 | -32.0858 | -145.497 | 34.503 | 234.3386 | -32.0858
1477987.7952 | 235229.0634 | -0.0204199109114377-0.0139631109593378i | 3.14896596142401-1.0857512076368i | -4.84457653506572-28.073008289685i | 2.8524840656593-1.03967321046838i | 0.980265421944839-0.139086751648551i | 0.0144291045947419-6.2259625539407i | -0.0435465539365275-0.120341985031943i | 0.00186120428908547-0.00094100194800562i | 0.000714285714285714-0.00514130375048084i | 0.0025-0.000160178876317064i | 34.3643 | 32.1329 | -32.1329 | -145.6357 | 34.3643 | 235.2291 | -32.1329
1483604.1488 | 236122.9339 | -0.0203429927193313-0.0138381246036581i | 3.14669842803236-1.08862792121936i | -4.83781086176671-27.9555655575252i | 2.85205549366736-1.03874649371614i | 0.980118141786622-0.139594304781254i | 0.0142995940024661-6.20237253645391i | -0.0433441281975144-0.119867398625151i | 0.0018585562385526-0.000941813463605117i | 0.000714285714285714-0.00512184075560952i | 0.0025-0.000159572500813971i | 34.2251 | 32.1801 | -32.1801 | -145.7749 | 34.2251 | 236.1229 | -32.1801
1489241.8446 | 237020.201 | -0.0202661654606162-0.013713763063425i | 3.14441692929099-1.09151016329844i | -4.83107556142829-27.8386321222488i | 2.85162378857639-1.03783380872615i | 0.979969784928732-0.140103552972315i | 0.0141711459866966-6.17887192191619i | -0.0431431927163561-0.119394554583032i | 0.00185589886336429-0.000942620702742686i | 0.000714285714285714-0.00510245144013701i | 0.0025-0.000158968420814875i | 34.0855 | 32.2273 | -32.2273 | -145.9145 | 34.0855 | 237.0202 | -32.2273
1494900.9636 | 237920.8778 | -0.020189428138355-0.0135900249386605i | 3.14212140203422-1.09439788166863i | -4.82437051848944-27.7222050922224i | 2.85118892846047-1.03693513236306i | 0.979820343836257-0.140614500108829i | 0.0140437526260744-6.15546037106682i | -0.042943735948041-0.118923446040206i | 0.00185323219093889-0.000943423583041287i | 0.000714285714285714-0.00508313552514146i | 0.0025-0.000158366627629881i | 33.9455 | 32.2746 | -32.2746 | -146.0545 | 33.9455 | 237.9209 | -32.2746
1500581.5872 | 238824.9771 | -0.0201127797828356-0.0134669088484148i | 3.13981178312931-1.09729102349185i | -4.81769561489101-27.6062815976955i | 2.85075089125484-1.0360504415863i | 0.97966981092659-0.141127150065641i | 0.01391740605663-6.13213754594253i | -0.0427457464331669-0.118454066158351i | 0.00185055624942459-0.000944222022177941i | 0.000714285714285714-0.00506389273275701i | 0.0025-0.000157767112601994i | 33.8051 | 32.3219 | -32.3219 | -146.1949 | 33.8051 | 238.825 | -32.3219
1506283.7973 | 239732.512 | -0.0200362194515149-0.0133444134303683i | 3.1374880094819-1.1001895352939i | -4.81105073014256-27.4908587905893i | 2.85030965475543-1.03517971344865i | 0.979518178569205-0.141641506705035i | 0.0137920984713245-6.10890310987236i | -0.0425492127972811-0.117986408126101i | 0.00184787106770158-0.000945015937891691i | 0.000714285714285714-0.00504472278616955i | 0.0025-0.000157169867106987i | 33.6642 | 32.3693 | -32.3693 | -146.3358 | 33.6642 | 239.7325 | -32.3693
1512007.6757 | 240643.4956 | -0.0199597462289573-0.0132225373404316i | 3.13515001804138-1.10309336296086i | -4.80443574138878-27.3759338442829i | 2.84986519661797-1.03432292509484i | 0.979365439085434-0.142157573876417i | 0.0136678221195961-6.08575672747267i | -0.0423541237502284-0.117520465158928i | 0.00184517667538418-0.000945805247991648i | 0.000714285714285714-0.00502562540961302i | 0.0025-0.000156574882553284i | 33.5229 | 32.4167 | -32.4167 | -146.4771 | 33.5229 | 240.6435 | -32.4167
1517753.3049 | 241557.9409 | -0.0198833592267734-0.0131012792523505i | 3.13279774580634-1.1060024517357i | -4.79785052347299-27.261503953406i | 2.84941749435748-1.03348005376009i | 0.979211584748242-0.142675355415988i | 0.0135445693069085-6.06269806464208i | -0.0421604680855011-0.117056230499041i | 0.0018424731028228-0.000946589870365077i | 0.000714285714285714-0.00500660032836524i | 0.0025-0.000155982150381833i | 33.3812 | 32.4642 | -32.4642 | -146.6188 | 33.3812 | 241.5579 | -32.4642
1523520.7674 | 242475.861 | -0.0198070575835561-0.0129806378573105i | 3.13043112983014-1.10891674621478i | -4.79129494900083-27.1475663336323i | 2.84896652534762-1.03265107676871i | 0.979056607781998-0.143194855146421i | 0.0134223323943043-6.03972678855646i | -0.0419682346795964-0.116593697415277i | 0.00183976038110586-0.000947369722985582i | 0.000714285714285714-0.00498764726874402i | 0.0025-0.000155391662065983i | 33.239 | 32.5118 | -32.5118 | -146.761 | 33.239 | 242.4759 | -32.5118
1529310.1463 | 243397.2693 | -0.0197308404648143-0.0128606118635427i | 3.12805010722649-1.11183619034447i | -4.78476888840158-27.0341182214743i | 2.84851226681991-1.03183597153259i | 0.978900500362257-0.143716076876528i | 0.0133011037979614-6.01684256766391i | -0.0417774124913756-0.116132859202991i | 0.00183703854206152-0.000948144723921297i | 0.000714285714285714-0.00496876595810321i | 0.0025-0.00015480340911136i | 33.0964 | 32.5594 | -32.5594 | -146.9036 | 33.0964 | 243.3973 | -32.5594
1535121.5249 | 244322.1789 | -0.0196547070629056-0.0127411999959346i | 3.12565461517515-1.11476072741775i | -4.77827220998861-26.921156874083i | 2.8480546958632-1.03103471554981i | 0.978743254615527-0.144239024400931i | 0.0131808759887533-5.99404507167985i | -0.0415879905614327-0.115673709183954i | 0.00183430761825944-0.000948914791343167i | 0.000714285714285714-0.00494995612482887i | 0.0025-0.000154217383055748i | 32.9534 | 32.6071 | -32.6071 | -147.0466 | 32.9534 | 244.3222 | -32.6071
1540954.9867 | 245250.6032 | -0.0195786565969681-0.0126224009956381i | 3.12324459092777-1.11769030007094i | -4.77180478001876-26.8086795690483i | 2.84759378942302-1.03024728640319i | 0.978584862619055-0.14476370149972i | 0.0130616414918128-5.971333971582i | -0.0413999580114654-0.115216240706247i | 0.00183156764301227-0.000949679843533287i | 0.000714285714285714-0.0049312174983352i | 0.0025-0.000153633575468966i | 32.81 | 32.6548 | -32.6548 | -147.19 | 32.81 | 245.2506 | -32.6548
1546810.6156 | 246182.5555 | -0.019502688312846-0.0125042136196829i | 3.12081997181355-1.12062485028028i | -4.76536646274958-26.6966836042011i | 2.84712952430083-1.02947366175873i | 0.978425316400595-0.145290111938117i | 0.0129433928860999-5.94870893960548i | -0.0412133040436475-0.114760447144156i | 0.00182881865037721-0.000950439798893281i | 0.000714285714285714-0.00491254980906076i | 0.0025-0.000153051977952745i | 32.6661 | 32.7026 | -32.7026 | -147.3339 | 32.6661 | 246.1826 | -32.7026
1552688.496 | 247118.0492 | -0.0194268014830186-0.012386636640589i | 3.11838069524529-1.12356431935875i | -4.75895712049637-26.5851662974196i | 2.84666187715347-1.02871381936421i | 0.978264607938189-0.145818259466126i | 0.0128261228039723-5.92616964923789i | -0.0410280179400122-0.114306321898066i | 0.0018260606751573-0.000951194575952752i | 0.000714285714285714-0.00489395278846458i | 0.0025-0.000152472582140611i | 32.5218 | 32.7505 | -32.7505 | -147.4782 | 32.5218 | 247.118 | -32.7505
1558588.7123 | 248057.0978 | -0.0193509954065227-0.0122696688459823i | 3.11592669872526-1.12650864795277i | -4.7525766136874-26.4741249864359i | 2.84619082449244-1.02796773704765i | 0.978102729159943-0.14634814781819i | 0.0127098239307604-5.90371577521443i | -0.0408440890618356-0.113853858394359i | 0.0018232937529027-0.000951944093377752i | 0.000714285714285714-0.00487542616902232i | 0.0025-0.000151895379697759i | 32.3771 | 32.7984 | -32.7984 | -147.6229 | 32.3771 | 248.0571 | -32.7984
1564511.3494 | 248999.7148 | -0.0192752694088761-0.0121533090382113i | 3.1134579198513-1.12945777603905i | -4.74622480091817-26.3635570286459i | 2.84571634268332-1.02723539271585i | 0.977939671943802-0.146879780712835i | 0.0125944890043452-5.88134699351297i | -0.040661506849027-0.113403050085312i | 0.00182051791991185-0.000952688269979351i | 0.000714285714285714-0.00485696968422226i | 0.0025-0.00015132036232094i | 32.232 | 32.8463 | -32.8463 | -147.768 | 32.232 | 248.9997 | -32.8463
1570456.4925 | 249945.9137 | -0.0191996228419972-0.0120375560339657i | 3.11097429632288-1.13241164292137i | -4.7399015390045-26.2534598009217i | 2.84523840794504-1.02651676435284i | 0.977775428117335-0.147413161852316i | 0.0124801108147404-5.85906298134932i | -0.0404802608195228-0.112953890448993i | 0.00181773321323245-0.000953427024722195i | 0.000714285714285714-0.00483858306856172i | 0.0025-0.000150747521738334i | 32.0864 | 32.8944 | -32.8944 | -147.9136 | 32.0864 | 249.9459 | -32.8944
1576424.2272 | 250895.7082 | -0.0191240550841235-0.0119224086638962i | 3.10847576594733-1.13537018722755i | -4.73360668303395-26.1438306994246i | 2.84475699634931-1.02581183001838i | 0.977609989457505-0.147948294922253i | 0.0123666822036772-5.83686341717223i | -0.0403003405686849-0.11250637298916i | 0.00181493967066247-0.000954160276733179i | 0.000714285714285714-0.00482026605754305i | 0.0025-0.000150176849709438i | 31.9404 | 32.9424 | -32.9424 | -148.0596 | 31.9404 | 250.8957 | -32.9424
1582414.6392 | 251849.1119 | -0.0190485655397277-0.0118078657722364i | 3.10596226664612-1.1383333469063i | -4.72734008641762-26.0346671394221i | 2.84427208381997-1.02512056784646i | 0.977443347690451-0.148485183591276i | 0.0122541960641928-5.81474798065872i | -0.0401217357687056-0.112060491235159i | 0.00181213733075084-0.000954887945310116i | 0.000714285714285714-0.00480201838766992i | 0.0025-0.000149608338024944i | 31.794 | 32.9906 | -32.9906 | -148.206 | 31.794 | 251.8491 | -32.9906
1588427.8149 | 252806.1385 | -0.0189731536394303-0.011693926216426i | 3.10343373646105-1.1413010592242i | -4.72110160093852-25.9259665551056i | 2.84378364613226-1.0244429560437i | 0.977275494491271-0.149023831510645i | 0.0121426453402231-5.79271635270917i | -0.039944436168013-0.111616238741825i | 0.00180932623279821-0.000955609949930447i | 0.000714285714285714-0.00478383979644344i | 0.0025-0.000149041978506618i | 31.6472 | 33.0388 | -33.0388 | -148.3528 | 31.6472 | 252.8061 | -33.0388
1594463.8406 | 253766.8018 | -0.0188978188399134-0.0115805888667363i | 3.10089011356085-1.14427326076272i | -4.71489107680136-25.8177263994113i | 2.8432916589123-1.02377897288784i | 0.977106421483795-0.149564242313889i | 0.0120320230261976-5.77076821544265i | -0.039768431590685-0.111173609089379i | 0.00180650641685752-0.000956326210260037i | 0.000714285714285714-0.00476573002235847i | 0.0025-0.000148477763007191i | 31.5 | 33.0871 | -33.0871 | -148.5 | 31.5 | 253.7668 | -33.0871
1600522.8032 | 254731.1157 | -0.0188225606238279-0.011467852605896i | 3.09833133624747-1.14724988741529i | -4.70870836267925-25.7099441438418i | 2.8427960976364-1.02312859672619i | 0.976936120240371-0.150106419616426i | 0.0119223221666389-5.74890325219207i | -0.0395937119358659-0.110732595883335i | 0.00180367792373442-0.000957036646161978i | 0.000714285714285714-0.00474768880489985i | 0.0025-0.000147915683410232i | 31.3523 | 33.1354 | -33.1354 | -148.6477 | 31.3523 | 254.7311 | -33.1354
1606604.7898 | 255699.0939 | -0.0187473784997024-0.0113557163287205i | 3.09575734296272-1.15023087438434i | -4.70255330576073-25.6026172782913i | 2.84229693763038-1.02249180597405i | 0.976764582281645-0.15065036701518i | 0.0118135358557646-5.7271211474995i | -0.0394202671771874-0.110293192754393i | 0.00180084079498763-0.000957741177705452i | 0.000714285714285714-0.0047297158845386i | 0.0025-0.000147355731630038i | 31.2042 | 33.1838 | -33.1838 | -148.7958 | 31.2042 | 255.6991 | -33.1838
1612709.888 | 256670.7504 | -0.0186722720018473-0.011244178941741i | 3.09316807229486-1.1532161561785i | -4.69642575179516-25.4957433108716i | 2.841794154069-1.02186857911312i | 0.976591799076341-0.151196088088205i | 0.0117056572370931-5.70542158711145i | -0.0392480873621939-0.109855393358345i | 0.00179799507292912-0.000958439725174573i | 0.000714285714285714-0.00471181100272824i | 0.0025-0.000146797899611514i | 31.0558 | 33.2323 | -33.2323 | -148.9442 | 31.0558 | 256.6708 | -33.2323
1618838.1856 | 257646.0993 | -0.0185972406902585-0.0111332393628372i | 3.0905634629853-1.15620566660978i | -4.69032554513705-25.3893197677406i | 2.84128772197529-1.02125889468992i | 0.976417762041046-0.151743586394289i | 0.0115986795030532-5.6838042579741i | -0.0390771626117717-0.109419191375979i | 0.00179514080062428-0.000959132209077388i | 0.000714285714285714-0.00469397390190102i | 0.0025-0.00014624217933006i | 30.9069 | 33.2808 | -33.2808 | -149.0931 | 30.9069 | 257.6461 | -33.2808
1624989.7707 | 258625.1545 | -0.018522284150517-0.0110228965208697i | 3.08794345393537-1.15919933879084i | -4.68425252878988-25.2833441929328i | 2.84077761621998-1.02066273131423i | 0.97624246253999-0.152292865472569i | 0.0114925958945956-5.66226884822873i | -0.0389074831195856-0.108984580512979i | 0.00179227802189179-0.000959818550154754i | 0.000714285714285714-0.00467620432546425i | 0.0025-0.000145688562791453i | 30.7575 | 33.3294 | -33.3294 | -149.2425 | 30.7575 | 258.6252 | -33.3294
1631164.7318 | 259607.9301 | -0.018447401993687-0.0109131493553155i | 3.08530798421308-1.16219710513219i | -4.67820654444839-25.1778141481911i | 2.84026381152073-1.02008006765739i | 0.976065891884833-0.15284392884213i | 0.0113873997008094-5.64081504720696i | -0.0387390391515134-0.108551554499828i | 0.00178940678130354-0.000960498669389384i | 0.000714285714285714-0.00465850201779662i | 0.0025-0.000145137042031732i | 30.6078 | 33.3781 | -33.3781 | -149.3922 | 30.6078 | 259.6079 | -33.3781
1637363.1578 | 260594.4402 | -0.0183725938562134-0.0108039968159049i | 3.08265699306012-1.16519889733969i | -4.67218743254053-25.0727272128023i | 2.83974628244169-1.01951088245079i | 0.97588804133445-0.153396780001606i | 0.0112830842585406-5.61944254542615i | -0.0385718210450927-0.108120107091717i | 0.00178652712418433-0.00096117248801486i | 0.000714285714285714-0.00464086672424449i | 0.0025-0.000144587609117087i | 30.4576 | 33.4268 | -33.4268 | -149.5424 | 30.4576 | 260.5944 | -33.4268
1643585.1378 | 261584.6991 | -0.0182978593998132-0.0106954378622594i | 3.07999041989874-1.16820464641179i | -4.66619503226801-24.9680809834312i | 2.83922500339271-1.01895515448415i | 0.975708902094712-0.153951422428778i | 0.0111796429520149-5.59815103458479i | -0.0384058192089646-0.107690232068441i | 0.00178363909661147-0.000961839927524661i | 0.000714285714285714-0.00462329819111824i | 0.0025-0.000144040256143741i | 30.3071 | 33.4756 | -33.4756 | -149.6929 | 30.3071 | 261.5847 | -33.4756
1649830.7613 | 262578.7209 | -0.0182231983113684-0.0105874714635326i | 3.07730820433889-1.17121428263713i | -4.66022918164626-24.8638730739608i | 2.83869994862886-1.01841286260396i | 0.975528465318278-0.154507859580161i | 0.0110770692124624-5.57694020755784i | -0.0382410241223273-0.107261923234314i | 0.00178074274541423-0.000962500909681245i | 0.000714285714285714-0.00460579616568864i | 0.0025-0.000143494975237837i | 30.1561 | 33.5244 | -33.5244 | -149.8439 | 30.1561 | 262.5787 | -33.5244
1656100.1182 | 263576.5201 | -0.0181486103028143-0.0104800965980517i | 3.07461028618529-1.17422773559194i | -4.65428971754342-24.7601011153303i | 2.83817109224969-1.01788398571177i | 0.975346722104382-0.155066094890596i | 0.0109753565177473-5.55580975839221i | -0.0380774263343897-0.106835174418069i | 0.00177783811817322-0.000963155356525166i | 0.000714285714285714-0.00458836039618313i | 0.0025-0.000142951758555327i | 30.0047 | 33.5733 | -33.5733 | -149.9953 | 30.0047 | 263.5765 | -33.5733
1662393.2987 | 264578.1108 | -0.018074095111026-0.0103733122529616i | 3.07189660544462-1.17724493413767i | -4.64837647571805-24.656762755378i | 2.83763840819868-1.01736850276253i | 0.975163663498616-0.155626131772829i | 0.0108744983919992-5.53475938230215i | -0.03791501646383-0.106409979472763i | 0.00177492526321959-0.000963803190384193i | 0.000714285714285714-0.00457099063178235i | 0.0025-0.000142410598281856i | 29.8529 | 33.6223 | -33.6223 | -150.1471 | 29.8529 | 264.5781 | -33.6223
1668710.3932 | 265583.5077 | -0.0179996524977019-0.0102671174238696i | 3.06916710233274-1.18026580641858i | -4.6424892908569-24.5538556586837i | 2.83710187026261-1.01686639276295i | 0.974979280492725-0.156187973617093i | 0.0107744884052487-5.51378877566467i | -0.0377537851982609-0.105986332275689i | 0.00177200422963412-0.000964444333882433i | 0.000714285714285714-0.00455368662261642i | 0.0025-0.000141871486632652i | 29.7007 | 33.6714 | -33.6714 | -150.2993 | 29.7007 | 265.5835 | -33.6714
1675051.4927 | 266592.725 | -0.0179252822492471-0.0101615111144938i | 3.06642171728215-1.18329027985949i | -4.6366279966112-24.4513775064153i | 2.83656145207098-1.01637763476982i | 0.974793564024394-0.156751623790678i | 0.0106753201730655-5.49289763601509i | -0.0375937232936972-0.10556422672828i | 0.00176907506724616-0.000965078709949514i | 0.000714285714285714-0.00453644811976132i | 0.0025-0.000141334415852412i | 29.5481 | 33.7205 | -33.7205 | -150.4519 | 29.5481 | 266.5927 | -33.7205
1681416.6884 | 267605.7774 | -0.0178509841766511-0.010056492336311i | 3.06366039094926-1.18631828116346i | -4.63079242563202-24.3493259961743i | 2.83601712709535-1.01590220788829i | 0.974606504977041-0.157317085637506i | 0.0105769873561997-5.47208566204243i | -0.0374348215740255-0.105143656756017i | 0.00176613782663249-0.000965706241829778i | 0.000714285714285714-0.00451927487523542i | 0.0025-0.000140799378215195i | 29.3951 | 33.7697 | -33.7697 | -150.6049 | 29.3951 | 267.6058 | -33.7697
1687806.0718 | 268622.6793 | -0.0177767581153649-0.00995206010820868i | 3.06088306422192-1.18934973630961i | -4.62498240960515-24.2476988418455i | 2.83546886864877-1.01544009127015i | 0.97441809417961-0.15788436247769i | 0.0104794836602271-5.45135255358499i | -0.0372770709304802-0.104724616308339i | 0.001763192559116-0.00096632685309144i | 0.000714285714285714-0.00450216664199585i | 0.0025-0.000140266366024302i | 29.2417 | 33.8189 | -33.8189 | -150.7583 | 29.2417 | 268.6227 | -33.8189
1694219.7349 | 269643.4455 | -0.0177026039251764-0.00984821345613715i | 3.058089678227-1.19238457055105i | -4.61919777928552-24.1464937734474i | 2.83491664988519-1.01499126411218i | 0.974228322406363-0.158453457607104i | 0.0103828028351964-5.43069801162585i | -0.0371204623211248-0.104307099358551i | 0.00176023931676424-0.000966940467635826i | 0.000714285714285714-0.0044851231739349i | 0.0025-0.000139735371612176i | 29.0878 | 33.8682 | -33.8682 | -150.9122 | 29.0878 | 269.6434 | -33.8682
1700657.7698 | 270668.0906 | -0.0176285214900809-0.00974495141276398i | 3.05528017433793-1.19542270841274i | -4.61343836452995-24.0457085369835i | 2.83436044379879-1.01455570565435i | 0.974037180376677-0.159024374296929i | 0.0102869386752798-5.41012173828836i | -0.0369649867703324-0.103891099903735i | 0.00175727815238787-0.000967547009706574i | 0.000714285714285714-0.00446814422587656i | 0.0025-0.000139206387340283i | 28.9336 | 33.9176 | -33.9176 | -151.0664 | 28.9336 | 270.6681 | -33.9176
1707120.2694 | 271696.6293 | -0.017554510718152-0.00964227301713123i | 3.05245449418246-1.19846407368959i | -4.60770399432986-23.9453408942972i | 2.83380022322353-1.01413339517812i | 0.973844658754836-0.159597115793216i | 0.0101918850184279-5.38962343683175i | -0.0368106353682749-0.103476611964657i | 0.00175430911953897-0.000968146403898877i | 0.000714285714285714-0.00445122955357299i | 0.0025-0.000138679405599007i | 28.7789 | 33.9671 | -33.9671 | -151.2211 | 28.7789 | 271.6966 | -33.9671
1713607.3264 | 272729.0765 | -0.0174805715414072-0.00954017731431315i | 3.04961257965036-1.20150858944443i | -4.60199449684315-23.8453886229267i | 2.8332359608324-1.0137243120047i | 0.973650748149833-0.160171685316424i | 0.0100976357460256-5.36920281164674i | -0.0366573992704145-0.103063629585683i | 0.00175133227250916-0.000968738575168705i | 0.000714285714285714-0.00443437891370091i | 0.0025-0.000138154418807538i | 28.6239 | 34.0166 | -34.0166 | -151.3761 | 28.6239 | 272.7291 | -34.0166
1720119.0342 | 273765.447 | -0.0174067039156738-0.00943866335507702i | 3.04675437290129-1.20455617800624i | -4.59630969942521-23.7458495159624i | 2.83266762913693-1.01332843549325i | 0.973455439115166-0.16074808606097i | 0.0100041847825527-5.34885956825101i | -0.0365052696969967-0.102652146834684i | 0.00174834766632767-0.000969323448842048i | 0.000714285714285714-0.00441759206385826i | 0.0025-0.000137631419413766i | 28.4685 | 34.0662 | -34.0662 | -151.5315 | 28.4685 | 273.7654 | -34.0662
1726655.4866 | 274805.7557 | -0.0173329078204492-0.00933773019554521i | 3.04387981637266-1.2076067609683i | -4.59064942865902-23.6467213819048i | 2.83209520048658-1.01294574503912i | 0.97325872214864-0.161326321194765i | 0.00991152609524705-5.32859341328493i | -0.0363542379325503-0.102242157802953i | 0.00174535535675923-0.000969900950624147i | 0.000714285714285714-0.00440086876256054i | 0.0025-0.000137110399894168i | 28.3126 | 34.1159 | -34.1159 | -151.6874 | 28.3126 | 274.8058 | -34.1159
1733216.7774 | 275850.0176 | -0.0172591832587626-0.00923737689685962i | 3.04098885278764-1.21066025918654i | -4.58501351038525-23.5480020445263i | 2.83151864706818-1.01257622007211i | 0.973060587692165-0.161906393858747i | 0.0098196536937701-5.30840405450715i | -0.0362042953253914-0.101833656605114i | 0.00174235540030181-0.00097047100660876i | 0.000714285714285714-0.00438420876923743i | 0.0025-0.000136591352753704i | 28.1564 | 34.1656 | -34.1656 | -151.8436 | 28.1564 | 275.85 | -34.1656
1739803.0012 | 276898.2476 | -0.0171855302570298-0.00913760252484793i | 3.03808142516314-1.21371659277786i | -4.57940176973077-23.449689342732i | 2.83093794090536-1.01221984005461i | 0.972861026131562-0.162488307166412i | 0.00972856162987624-5.28829120079019i | -0.0360554332871273-0.101426637379039i | 0.00173934785418426-0.000971033543287367i | 0.000714285714285714-0.00436761184422936i | 0.0025-0.000136074270525706i | 27.9997 | 34.2155 | -34.2155 | -152.0003 | 27.9997 | 276.8982 | -34.2155
1746414.2526 | 277950.461 | -0.0171119488649086-0.00903840614969146i | 3.03515747681794-1.21677568111853i | -4.57381403113744-23.351781130423i | 2.83035305385789-1.01187658447981i | 0.972660027796366-0.163072064203341i | 0.00963824399708474-5.2682545621162i | -0.0359076432921677-0.101021094285754i | 0.00173633277636377-0.000971588487558433i | 0.000714285714285714-0.00435107774878397i | 0.0025-0.000135559145771773i | 27.8427 | 34.2653 | -34.2653 | -152.1573 | 27.8427 | 277.9505 | -34.2653
1753050.6267 | 279006.6727 | -0.0170384391551507-0.00893978684559658i | 3.03221695138087-1.21983744284278i | -4.56825011838933-23.2542752763623i | 2.82976395762127-1.01154643286991i | 0.972457582959632-0.163657668026714i | 0.00954869493035479-5.24829384957257i | -0.0357609168772392-0.100617021509361i | 0.00173331022552328-0.000972135766736613i | 0.000714285714285714-0.00433460624505278i | 0.0025-0.000135045971081663i | 27.6853 | 34.3153 | -34.3153 | -152.3147 | 27.6853 | 279.0067 | -34.3153
1759712.2191 | 280066.8981 | -0.0169650012234512-0.00884174369046619i | 3.02925979279903-1.22290179584135i | -4.56270985464-23.1571696640409i | 2.82917062372604-1.01122936477425i | 0.972253681837744-0.16424512166483i | 0.00945990860576305-5.22840877534764i | -0.0356152456409018-0.100214413256948i | 0.00173028026106862-0.00097267530856199i | 0.000714285714285714-0.00431819709608764i | 0.0025-0.000134534739073185i | 27.5274 | 34.3653 | -34.3653 | -152.4726 | 27.5274 | 280.0669 | -34.3653
1766399.1255 | 281131.1523 | -0.0168916351882948-0.00874427576557506i | 3.02628594534611-1.22596865726012i | -4.55719306243869-23.0604621915456i | 2.82857302353731-1.01092535976747i | 0.97204831459022-0.164834428116618i | 0.00937187924018477-5.20859905272644i | -0.0354706212430701-0.0998132637585047i | 0.00172724294312564-0.000973207041209271i | 0.000714285714285714-0.00430185006583746i | 0.0025-0.000134025442392095i | 27.3692 | 34.4154 | -34.4154 | -152.6308 | 27.3692 | 281.1312 | -34.4154
1773111.4422 | 282199.4507 | -0.0168183411908002-0.00864738215524556i | 3.02329535363072-1.22903794349892i | -4.5516995637564-22.9641507714288i | 2.82797112825412-1.01063439744769i | 0.971841471319528-0.165425590351141i | 0.00928460109097706-5.18886439608639i | -0.0353270354045392-0.0994135672668381i | 0.00172419833253709-0.00097373089329698i | 0.000714285714285714-0.0042855649191447i | 0.0025-0.00013351807371199i | 27.2106 | 34.4656 | -34.4656 | -152.7894 | 27.2106 | 282.1995 | -34.4656
1779849.2657 | 283271.8086 | -0.0167451193945624-0.00855106194652758i | 3.0202879626049-1.23210957021033i | -4.54622918001079-22.8682333305793i | 2.827364908909-1.01035645743459i | 0.971633142070894-0.166018611307095i | 0.0091980684556658-5.16920452089307i | -0.0351844799065117-0.0990153180574895i | 0.00172114649085949-0.000974246793896656i | 0.000714285714285714-0.00426934142174209i | 0.0025-0.000133012625734199i | 27.0516 | 34.5159 | -34.5159 | -152.9484 | 27.0516 | 283.2718 | -34.5159
1786612.6929 | 284348.2415 | -0.0166719699854913-0.00845531422887936i | 3.01726371757256-1.23518345229858i | -4.5407817320909-22.7727078100954i | 2.82675433636734-1.01009151936756i | 0.971423316832119-0.166613493892313i | 0.00911227567163475-5.14961914369596i | -0.0350429465901305-0.0986185104286489i | 0.00171808748035974-0.000974754672541979i | 0.000714285714285714-0.00425317934024913i | 0.0025-0.000132509091187686i | 26.8922 | 34.5662 | -34.5662 | -153.1078 | 26.8922 | 284.3482 | -34.5662
1793401.8211 | 285428.7648 | -0.0165988931716481-0.00836013809385004i | 3.01422256419806-1.23825950391859i | -4.53535704038112-22.6775721651575i | 2.82613938132691-1.00983956290379i | 0.971211985533395-0.167210240983248i | 0.00902721711581788-5.13010798212428i | -0.0349024273560138-0.0982231387010746i | 0.00171502136401166-0.000975254459237953i | 0.000714285714285714-0.0042370784421689i | 0.0025-0.000132007462828936i | 26.7324 | 34.6166 | -34.6166 | -153.2676 | 26.7324 | 285.4288 | -34.6166
1800216.7481 | 286513.3941 | -0.0165258891830797-0.00826553263476629i | 3.01116444851486-1.24133763847499i | -4.52995492478463-22.5828243649048i | 2.8255200143173-1.00960056771639i | 0.970999138047121-0.167808855424464i | 0.0089428872043943-5.11067075488273i | -0.0347629141637952-0.0978291972180088i | 0.00171194820549236-0.000975746084469987i | 0.000714285714285714-0.00422103849588454i | 0.0025-0.000131507733441857i | 26.5722 | 34.6671 | -34.6671 | -153.4278 | 26.5722 | 286.5134 | -34.6671
1807057.5717 | 287602.145 | -0.0164529582716503-0.00817149694641957i | 3.00808931693423-1.24441776862134i | -4.52457520474638-22.4884623923111i | 2.82489620569942-1.00937451349243i | 0.970784764187726-0.168409340028121i | 0.00885928039248608-5.09130718174731i | -0.0346243990316646-0.0974366803450965i | 0.0017088680691785-0.000976229479213015i | 0.000714285714285714-0.00420505927065604i | 0.0025-0.000131009895837674i | 26.4117 | 34.7176 | -34.7176 | -153.5883 | 26.4117 | 287.6021 | -34.7176
1813924.3905 | 288695.0331 | -0.0163801007108696-0.00807803012475629i | 3.00499711625393-1.2474998062594i | -4.51921769927523-22.3944842440631i | 2.82426792566495-1.00916137993104i | 0.970568853711487-0.169011697573443i | 0.00877639117385909-5.0720169835612i | -0.0344868740359153-0.097045582470304i | 0.00170578102014241-0.000976704574940543i | 0.000714285714285714-0.0041891405366169i | 0.0025-0.000130513942854826i | 26.2507 | 34.7682 | -34.7682 | -153.7493 | 26.2507 | 288.695 | -34.7682
1820817.3032 | 289792.0743 | -0.01630731679572-0.00798513126657069i | 3.00188779366716-1.25058366253843i | -4.51388222696597-22.3008879304402i | 2.82363514423589-1.00896114674145i | 0.970351396316357-0.169615930806197i | 0.00869421408062591-5.05279988223056i | -0.0343503313104932-0.0966558980038389i | 0.00170268712414801-0.00097717130363371i | 0.000714285714285714-0.00417328206477078i | 0.0025-0.000130019867358862i | 26.0894 | 34.8189 | -34.8189 | -153.9106 | 26.0894 | 289.7921 | -34.8189
1827736.4089 | 290893.2841 | -0.0162346068424794-0.00789279946919936i | 2.99876129677132-1.25366924785467i | -4.50856860602057-22.2076714751945i | 2.82299783126395-1.00877379364105i | 0.970132381641789-0.170222042438161i | 0.00861274368295229-5.03365560072042i | -0.03421476304655-0.0962676213780669i | 0.0016995864476467-0.000977629597790254i | 0.000714285714285714-0.00415748362698821i | 0.0025-0.000129527662242341i | 25.9277 | 34.8697 | -34.8697 | -154.0723 | 25.9277 | 290.8933 | -34.8697
1834681.8073 | 291998.6786 | -0.0161619711885435-0.00780103383021886i | 2.995617573577-1.25675647185085i | -4.50327665426887-22.114832915434i | 2.82235595643015-1.00859930035338i | 0.969911799268564-0.170830035146578i | 0.0085319745887659-5.01458386305059i | -0.0340801614919983-0.0958807470474357i | 0.00169647905777301-0.000978079390433533i | 0.000714285714285714-0.0041417449960034i | 0.0025-0.000129037320424727i | 25.7656 | 34.9206 | -34.9206 | -154.2344 | 25.7656 | 291.9987 | -34.9206
1841653.5981 | 293108.2736 | -0.0160894101922436-0.00770983344714549i | 2.99245657251704-1.25984524341586i | -4.49800618918888-22.0223703015053i | 2.82170948924427-1.00843764660619i | 0.96968963871862-0.171439911573623i | 0.00845190144346765-4.99558439429148i | -0.0339465189510725-0.0954952694883921i | 0.00169336502234016-0.00097852061512141i | 0.000714285714285714-0.00412606594541085i | 0.0025-0.000128548834852289i | 25.6031 | 34.9715 | -34.9715 | -154.3969 | 25.6031 | 293.1083 | -34.9715
1848651.8818 | 294222.085 | -0.0160169242326636-0.00761919741713718i | 2.9892782424555-1.26293547068446i | -4.49275702792676-21.9302816968789i | 2.82105839904441-1.00828881212943i | 0.969465889454892-0.172051674325848i | 0.00837251892964616-4.97665692056011i | -0.0338138277838916-0.0951111831993067i | 0.00169024440983548-0.000978953205955194i | 0.000714285714285714-0.00411044624966213i | 0.0025-0.000128062198497996i | 25.4403 | 35.0225 | -35.0225 | -154.5597 | 25.4403 | 294.2221 | -35.0225
1855676.759 | 295340.129 | -0.0159445137094525-0.00752912483669871i | 2.98608253269686-1.26602706103708i | -4.48752898731586-21.8385651780344i | 2.82040265499645-1.00815277665323i | 0.969240540881134-0.172665325973632i | 0.00829382176679438-4.95780116901597i | -0.0336820804060249-0.0947284827003921i | 0.00168711728941569-0.000979377097588446i | 0.000714285714285714-0.00409488568406269i | 0.0025-0.000127577404361423i | 25.277 | 35.0736 | -35.0736 | -154.723 | 25.277 | 295.3401 | -35.0736
1862728.3306 | 296462.4215 | -0.0158721790426368-0.00743961480138919i | 2.98286939299515-1.26911992109977i | -4.48232188389574-21.7472188343492i | 2.81974222609363-1.00802951990588i | 0.969013582341771-0.173280869050621i | 0.00821580471102949-4.939016867857i | -0.0335512692880617-0.0943471625336272i | 0.00168398373090206-0.000979792225235834i | 0.000714285714285714-0.00407938402476857i | 0.0025-0.000127094445468642i | 25.1134 | 35.1247 | -35.1247 | -154.8866 | 25.1134 | 296.4624 | -35.1247
1869806.6983 | 297588.9787 | -0.0157999206724279-0.00735066640553129i | 2.97963877356324-1.27221395674423i | -4.4771355339305-21.6562407679858i | 2.81907708115603-1.0079190216118i | 0.968785003121729-0.173898306053167i | 0.00813846255481446-4.92030374631556i | -0.0334213869551846-0.0939672172626781i | 0.00168084380477535-0.000980198524681863i | 0.000714285714285714-0.0040639410487832i | 0.0025-0.000126613314872128i | 24.9495 | 35.176 | -35.176 | -155.0505 | 24.9495 | 297.589 | -35.176
1876911.9638 | 298719.8168 | -0.0157277390590286-0.00726227874192443i | 2.97639062508207-1.27530907308791i | -4.47196975342653-21.5656290937822i | 2.81840718883016-1.00782126148946i | 0.968554792446278-0.174517639439759i | 0.00806179012668342-4.90166153465438i | -0.0332924259867446-0.0935886414728228i | 0.00167769758217075-0.000980595932289615i | 0.000714285714285714-0.00404855653395416i | 0.0025-0.000126134005650655i | 24.7851 | 35.2273 | -35.2273 | -155.2149 | 24.7851 | 298.7198 | -35.2273
1884044.2292 | 299854.9521 | -0.015655634682437-0.00717445090155949i | 2.97312489871006-1.27840517449427i | -4.46682435815055-21.4753819391433i | 2.81773251758851-1.0077362192494i | 0.968322939480882-0.175138871630447i | 0.00798578229096867-4.88308996416262i | -0.0331643790158431-0.0932114297708751i | 0.00167454513487254-0.000980984385009396i | 0.000714285714285714-0.00403323025897007i | 0.0025-0.0001256565109092i | 24.6204 | 35.2787 | -35.2787 | -155.3796 | 24.6204 | 299.855 | -35.2787
1891203.5973 | 300994.4009 | -0.0155836080422476-0.00708718197333765i | 2.96984154609249-1.28150216457311i | -4.46169916364583-21.3854974439331i | 2.81705303572906-1.00766387459202i | 0.968089433331042-0.175762005006269i | 0.00791043394753085-4.86458876715185i | -0.0330372387289103-0.0928355767851075i | 0.00167138653530876-0.00098136382038735i | 0.000714285714285714-0.00401796200335732i | 0.0025-0.000125180823778841i | 24.4553 | 35.3302 | -35.3302 | -155.5447 | 24.4553 | 300.9944 | -35.3302
1898390.171 | 302138.1796 | -0.015511659657449-0.00700047104378949i | 2.96654051937097-1.284599946181i | -4.4565939852497-21.2959737603671i | 2.8163687113749-1.00760420720564i | 0.967854263042149-0.176387041908659i | 0.00783574003149086-4.84615767695193i | -0.0329109978652947-0.0924610771651739i | 0.00166822185654561-0.000981734176574034i | 0.000714285714285714-0.00400275154747691i | 0.0025-0.000124706937416657i | 24.2898 | 35.3817 | -35.3817 | -155.7102 | 24.2898 | 302.1382 | -35.3817
1905604.0536 | 303286.3047 | -0.0154397900662211-0.00691431719679974i | 2.96322177119293-1.28769842142185i | -4.45150863810908-21.2068090529089i | 2.81567951247374-1.00755719676426i | 0.967617417599336-0.177013984638865i | 0.00776169551296568-4.82779642790737i | -0.0327856492168498-0.0920879255820395i | 0.00166505117228177-0.000982095392332887i | 0.000714285714285714-0.00398759867252132i | 0.0025-0.000124234845005636i | 24.124 | 35.4334 | -35.4334 | -155.876 | 24.124 | 303.2863 | -35.4334
1912845.349 | 304438.7927 | -0.0153679998257283-0.00682871951333315i | 2.9598852547212-1.29079749164753i | -4.44644293719669-21.1180014981649i | 2.81498540679754-1.00752282292554i | 0.96737888592733-0.177642835457352i | 0.00768829539680581-4.80950475537324i | -0.0326611856275281-0.0917161167279042i | 0.00166187455684265-0.000982447407048678i | 0.000714285714285714-0.00397250316051139i | 0.0025-0.000123764539754569i | 23.9578 | 35.4851 | -35.4851 | -156.0422 | 23.9578 | 304.4388 | -35.4851
1920114.1613 | 305595.6601 | -0.0152962895119108-0.00674367707116271i | 2.95653092364364-1.29389705745872i | -4.44139669732626-21.0295492847809i | 2.8142863619421-1.0075010653286i | 0.967138656890318-0.1782735965832i | 0.00761553472233436-4.79128239571103i | -0.0325375999929727-0.0913456453161253i | 0.00165869208517437-0.000982790160735891i | 0.000714285714285714-0.00395746479429307i | 0.0025-0.000123296014897956i | 23.7912 | 35.5369 | -35.5369 | -156.2088 | 23.7912 | 305.5957 | -35.5369
1927410.5952 | 306756.9236 | -0.015224659719273-0.00665918894460243i | 2.95315873218273-1.29699701870568i | -4.43636973316768-20.9414506133412i | 2.81358234532659-1.00749190359192i | 0.966896719291803-0.178906270193505i | 0.00754340856309064-4.77312908628504i | -0.032414885260119-0.0909765060811472i | 0.00165550383283774-0.000983123594047031i | 0.000714285714285714-0.00394248335753443i | 0.0025-0.000122829263695912i | 23.6243 | 35.5888 | -35.5888 | -156.3757 | 23.6243 | 306.7569 | -35.5888
1934734.7554 | 307922.5999 | -0.0151531110606715-0.00657525420424221i | 2.94976863510542-1.30009727448938i | -4.43136185926148-20.8537036962678i | 2.81287332419328-1.00749531731117i | 0.96665306187447-0.179540858422762i | 0.00747191202657472-4.75504456545834i | -0.0322930344267947-0.0906086937784294i | 0.00165230987600204-0.000983447648280843i | 0.000714285714285714-0.00392755863472249i | 0.0025-0.000122364279434062i | 23.457 | 35.6407 | -35.6407 | -156.543 | 23.457 | 307.9226 | -35.6407
1942086.7475 | 309092.7058 | -0.0150816441670974-0.0064918719166849i | 2.94636058773272-1.30319772316249i | -4.42637289003343-20.7663067577209i | 2.812159265607-1.00751128605701i | 0.966407673320054-0.180177363362255i | 0.00740104025399543-4.73702857258911i | -0.0321720405413247-0.0902422031843736i | 0.00164911029143865-0.00098376226539052i | 0.000714285714285714-0.00391269041116008i | 0.0025-0.000121901055423453i | 23.2894 | 35.6928 | -35.6928 | -156.7106 | 23.2894 | 309.0927 | -35.6928
1949466.6771 | 310267.2581 | -0.0150102596874589-0.00640904114428741i | 2.94293454594965-1.3062982623307i | -4.42140263980808-20.6792580334998i | 2.81144013645492-1.00753978937294i | 0.966160542249211-0.180815787059432i | 0.00733078842001907-4.71908084802639i | -0.0320518967021374-0.0898770290962488i | 0.0016459051565146-0.00098406738799177i | 0.000714285714285714-0.00389787847296282i | 0.0025-0.000121439585000452i | 23.1214 | 35.7449 | -35.7449 | -156.8786 | 23.1214 | 310.2673 | -35.7449
1956874.6505 | 311446.2736 | -0.0149389582883606-0.00632676094490458i | 2.93949046621499-1.309398788854i | -4.41645092282241-20.5925557709459i | 2.81071590344604-1.00758080677305i | 0.965911657221391-0.181456131517283i | 0.00726115173252277-4.70120113310653i | -0.0319325960573748-0.0895131663321208i | 0.001642694549186-0.000984362959370861i | 0.000714285714285714-0.00388312260705601i | 0.0025-0.00012097986152665i | 22.953 | 35.7971 | -35.7971 | -157.047 | 22.953 | 311.4463 | -35.7971
1964310.7742 | 312629.7695 | -0.0148677406538806-0.00624503037163555i | 2.93602830557123-1.31249919884821i | -4.41151755323925-20.506198228847i | 2.80998653311094-1.00763431773987i | 0.965661006734717-0.182098398693702i | 0.00719212543234878-4.68338917014931i | -0.0318141318045084-0.0891506097307838i | 0.00163947854799124-0.00098464892349257i | 0.000714285714285714-0.00386842260117156i | 0.0025-0.000120521878388773i | 22.7843 | 35.8494 | -35.8494 | -157.2157 | 22.7843 | 312.6298 | -35.8494
1971775.1551 | 313817.7626 | -0.0147966074853451-0.006163848472574i | 2.9325480216545-1.31559938768653i | -4.40660234515995-20.4201836773412i | 2.80925199180139-1.00770030172209i | 0.965408579225862-0.182742590500857i | 0.00712370479306144-4.66564470245406i | -0.0316964971899533-0.0887893541516871i | 0.0016362572320442-0.000984925225008036i | 0.000714285714285714-0.00385377824384495i | 0.0025-0.000120065628998578i | 22.6152 | 35.9018 | -35.9018 | -157.3848 | 22.6152 | 313.8178 | -35.9018
1979267.9007 | 315010.2701 | -0.014725559501101-0.00608321429056129i | 2.92904957270451-1.31869925000125i | -4.40170511263664-20.3345103978234i | 2.80851224569001-1.0077787381323i | 0.965154363069941-0.183388708804544i | 0.00705588512070668-4.64796747429588i | -0.0315796855086867-0.0884293944748651i | 0.00163303068102725-0.000985191809262562i | 0.000714285714285714-0.00383918932441219i | 0.0025-0.000119611106792766i | 22.4458 | 35.9543 | -35.9543 | -157.5542 | 22.4458 | 315.0103 | -35.9543
1986789.1187 | 316207.3091 | -0.0146545974362861-0.00600312686294182i | 2.9255329175746-1.3217986796856i | -4.39682566968509-20.2491766828519i | 2.80776726076996-1.00786960634478i | 0.964898346580386-0.184036755423537i | 0.00698866175357386-4.63035723092193i | -0.0314636901038727-0.0880707256008695i | 0.0016297989751841-0.00098544862230332i | 0.000714285714285714-0.00382465563300675i | 0.0025-0.000119158305232881i | 22.276 | 36.0068 | -36.0068 | -157.724 | 22.276 | 316.2073 | -36.0068
1994338.9174 | 317408.8969 | -0.0145837220425974-0.00592358522132386i | 2.9219980157418-1.32489756989569i | -4.39196383029596-20.1641808360569i | 2.80701700285458-1.0079728856932i | 0.96464051800885-0.184686732128941i | 0.00692203006195979-4.61281371854758i | -0.0313485043664858-0.0877133424506976i | 0.00162656219531266-0.000985695610886947i | 0.000714285714285714-0.00381017696055664i | 0.0025-0.000118707217805221i | 22.1059 | 36.0594 | -36.0594 | -157.8941 | 22.1059 | 317.4089 | -36.0594
2001917.4053 | 318615.0507 | -0.0145129340880565-0.00584458839134009i | 2.91844482731689-1.32799581305264i | -4.38711940844681-20.0795211720482i | 2.80626143757716-1.00808855546834i | 0.964380865545093-0.185338640643526i | 0.00685598544793469-4.59533668435262i | -0.0312341217349389-0.0873572399657247i | 0.00162332042275757-0.000985932722487108i | 0.000714285714285714-0.00379575309878128i | 0.0025-0.000118257838020742i | 21.9354 | 36.1122 | -36.1122 | -158.0646 | 21.9354 | 318.6151 | -36.1122
2009524.6914 | 319825.7879 | -0.0144422343567733-0.00576613539241531i | 2.91487331305454-1.33109330084472i | -4.38229221811287-19.9951960163266i | 2.80550053039057-1.00821659491576i | 0.964119377316885-0.185992482641066i | 0.0067905233451114-4.5779258764776i | -0.0311205356947137-0.0870024131076353i | 0.0016200737394028-0.000986159905301914i | 0.000714285714285714-0.00378138384018855i | 0.0025-0.000117810159414965i | 21.7646 | 36.165 | -36.165 | -158.2354 | 21.7646 | 319.8258 | -36.165
2017160.8852 | 321041.1259 | -0.0143716236487082-0.00568822523753485i | 2.91128343436351-1.33418992422977i | -4.37748207327852-19.9112037051946i | 2.80473424656701-1.00835698323351i | 0.963856041389904-0.186648259745671i | 0.00672563921841629-4.56058104402022i | -0.0310077397779962-0.0866488568583584i | 0.00161682222766403-0.000986377108261267i | 0.000714285714285714-0.00376706897807187i | 0.0025-0.000117364175547883i | 21.5934 | 36.2178 | -36.2178 | -158.4066 | 21.5934 | 321.0411 | -36.2178
2024826.0966 | 322261.0822 | -0.0143011027794311-0.00561085693301686i | 2.90767515331679-1.33728557343764i | -4.37268878794773-19.8275425856674i | 2.80396255119775-1.00850969956981i | 0.96359084576765-0.187305973531106i | 0.00666132856386171-4.54330193703126i | -0.0308957275633109-0.0862965662199937i | 0.00161356597048096-0.000986584281034125i | 0.000714285714285714-0.00375280830650716i | 0.0025-0.000116919880003869i | 21.4219 | 36.2708 | -36.2708 | -158.5781 | 21.4219 | 322.2611 | -36.2708
2032520.4358 | 323485.6743 | -0.0142306725798781-0.00553402947828837i | 2.90404843266184-1.34038013797278i | -4.36791217615434-19.7442110153872i | 2.80318540919283-1.00867472302067i | 0.963323778391343-0.187965625520118i | 0.00659758690832225-4.52608830651132i | -0.0307844926751621-0.0859455362147516i | 0.00161030505130939-0.000986781374035644i | 0.000714285714285714-0.00373860162034982i | 0.0025-0.000116477266391581i | 21.2501 | 36.3239 | -36.3239 | -158.7499 | 21.2501 | 323.4857 | -36.3239
2040244.0134 | 324714.9198 | -0.0141603338961074-0.00545774186566473i | 2.90040323583085-1.34347350661698i | -4.36315205197213-19.6612073625358i | 2.80240278528083-1.00885203262751i | 0.963054827139851-0.188627217183742i | 0.00653440980931149-4.50893990440677i | -0.0306740287836732-0.0855957618848805i | 0.00160703955411337-0.000986968338434237i | 0.000714285714285714-0.00372444871523194i | 0.0025-0.000116036328343874i | 21.0779 | 36.377 | -36.377 | -158.9221 | 21.0779 | 324.7149 | -36.377
2047996.9407 | 325948.8365 | -0.0140900875890531-0.00538199308013207i | 2.89673952695103-1.3465655674323i | -4.358408229525-19.5785300057507i | 2.80161464400864-1.00904160737485i | 0.962783979829597-0.189290749940613i | 0.00647179285476262-4.49185648360636i | -0.0305643296042347-0.0852472382926063i | 0.00160376956335708-0.000987145126158525i | 0.000714285714285714-0.00371034938755922i | 0.0025-0.000115597059517707i | 20.9054 | 36.4303 | -36.4303 | -159.0946 | 20.9054 | 325.9488 | -36.4303
2055779.329 | 327187.4421 | -0.0140199345342759-0.00530678209913362i | 2.89305727085494-1.34965620776403i | -4.35368052299623-19.4961773340404i | 2.80082094974126-1.00924342618789i | 0.962511224214486-0.189956225156266i | 0.00640973166280959-4.47483779793739i | -0.0304553888971505-0.0848999605200639i | 0.00160049516399665-0.000987311689904207i | 0.000714285714285714-0.00369630343450809i | 0.0025-0.000115159453594049i | 20.7325 | 36.4836 | -36.4836 | -159.2675 | 20.7325 | 327.1874 | -36.4836
2063591.2905 | 328430.7544 | -0.0139498756217119-0.00523210789235918i | 2.88935643309076-1.35274531424383i | -4.34896874663779-19.4141477467008i | 2.80002166666148-1.00945746793006i | 0.962236547985831-0.190623644142437i | 0.00634822188157194-4.45788360216227i | -0.0303472004672876-0.0845539236692327i | 0.00159721644147186-0.000987467983140769i | 0.000714285714285714-0.0036823106540228i | 0.0025-0.000114723504277794i | 20.5593 | 36.537 | -36.537 | -159.4407 | 20.5593 | 328.4308 | -36.537
2071432.9374 | 329678.7913 | -0.013879911755421-0.00515796942153868i | 2.88563697993269-1.35583277279302i | -4.34427271477934-19.3324396532333i | 2.7992167587698-1.00968371140065i | 0.961959938772287-0.191293008156348i | 0.00628725918894013-4.44099365197457i | -0.0302397581637287-0.0842091228618696i | 0.00159393348169777-0.000987613960118154i | 0.000714285714285714-0.00366837084481251i | 0.0025-0.000114289205297663i | 20.3858 | 36.5905 | -36.5905 | -159.6142 | 20.3858 | 329.6788 | -36.5905
2079304.3826 | 330931.5707 | -0.0138100438533324-0.00508436564023887i | 2.88189887839137-1.35891846862608i | -4.33959224183733-19.2510514732637i | 2.79840618988423-1.00992213533237i | 0.96168138413978-0.1919643184i | 0.00622683929236485-4.42416770399578i | -0.03013305587943-0.083865553239451i | 0.00159064637105619-0.000987749575873267i | 0.000714285714285714-0.00365448380634839i | 0.0025-0.000113856550406119i | 20.2119 | 36.6441 | -36.6441 | -159.7881 | 20.2119 | 330.9316 | -36.6441
2087205.7392 | 332189.1106 | -0.0137402728469872-0.00501129549366327i | 2.87814209622417-1.36200228625408i | -4.33492714232313-19.1699816364607i | 2.79758992363999-1.01017271838885i | 0.961400871591453-0.192637576019444i | 0.00616695792864675-4.4074055157715i | -0.0300270875508772-0.0835232099631012i | 0.00158735519638702-0.000987874786236405i | 0.000714285714285714-0.00364064933886072i | 0.0025-0.000113425533379278i | 20.0377 | 36.6977 | -36.6977 | -159.9623 | 20.0377 | 332.1891 | -36.6977
2095137.121 | 333451.4293 | -0.0136705996812818-0.00493875791845696i | 2.87436660194569-1.3650841094885i | -4.33027723085177-19.0892285824576i | 2.79676792348952-1.01043543916226i | 0.961118388567607-0.193312782104063i | 0.00610761086372928-4.39070684576791i | -0.0299218471577485-0.0831820882135355i | 0.0015840600449796-0.000987989547837545i | 0.000714285714285714-0.00362686724333604i | 0.0025-0.000112996148016814i | 19.8632 | 36.7515 | -36.7515 | -160.1368 | 19.8632 | 333.4514 | -36.7515
2103098.6421 | 334718.5447 | -0.0136010253142071-0.00486675184251365i | 2.87057236483819-1.36816382144504i | -4.32564232214962-19.0087907607723i | 2.79594015270221-1.01071027617073i | 0.960833922445652-0.193989937685838i | 0.00604879389249325-4.37407145336825i | -0.0298173287225766-0.0828421831909939i | 0.00158076100456382-0.000988093818112554i | 0.000714285714285714-0.00361313732151428i | 0.0025-0.000112568388141875i | 19.6883 | 36.8053 | -36.8053 | -160.3117 | 19.6883 | 334.7185 | -36.8053
2111090.4169 | 335990.4752 | -0.0135315507165872-0.0047952761847876i | 2.866759354962-1.37124130454761i | -4.32102223106235-18.9286666307304i | 2.79510657436431-1.01099720785591i | 0.960547460540058-0.194669043738608i | 0.00599050283855335-4.35749909886923i | -0.0297135263104152-0.0825034901151797i | 0.00157745816330121-0.000988187555309225i | 0.000714285714285714-0.00359945937588593i | 0.0025-0.000112142247600991i | 19.5132 | 36.8593 | -36.8593 | -160.4868 | 19.5132 | 335.9905 | -36.8593
2119112.5605 | 337267.239 | -0.0134621768718159-0.00472432985510802i | 2.86292754316598-1.37431644053249i | -4.31641677256281-18.8488546613876i | 2.79426715137882-1.01129621258047i | 0.960258990102319-0.195350101177332i | 0.0059327335540566-4.34098954347745i | -0.0296104340285092-0.0821660042251965i | 0.00157415160977589-0.000988270718493253i | 0.000714285714285714-0.0035858332096891i | 0.0025-0.000111717720263988i | 19.3377 | 36.9133 | -36.9133 | -160.6623 | 19.3377 | 337.2672 | -36.9133
2127165.1882 | 338548.8545 | -0.0133929047755924-0.00465391175399872i | 2.85907690109804-1.37738911045261i | -4.31182576175833-18.7693533314538i | 2.79342184646535-1.01160726862554i | 0.959968498320912-0.196033110857337i | 0.00587548191948358-4.32454254930602i | -0.029508046025965-0.0818297207794886i | 0.00157084143298549-0.000988343267554049i | 0.000714285714285714-0.00357225862690685i | 0.0025-0.000111294800023897i | 19.1619 | 36.9674 | -36.9674 | -160.8381 | 19.1619 | 338.5489 | -36.9674
2135248.416 | 339835.3401 | -0.0133237354356544-0.00458402077250071i | 2.85520740121556-1.38045919468197i | -4.3072490138975-18.6901611292186i | 2.79257062216009-1.01193035418815i | 0.959675972321269-0.196718073573568i | 0.00581874384345052-4.30815787937097i | -0.0294063564934238-0.08149463505578i | 0.00156752772233185-0.000988405163210453i | 0.000714285714285714-0.00355873543226425i | 0.0025-0.000110873480796869i | 18.9857 | 37.0216 | -37.0216 | -161.0143 | 18.9857 | 339.8353 | -37.0216
2143362.3599 | 341126.7144 | -0.0132546698715096-0.00451465579199775i | 2.85131901679588-1.38352657292028i | -4.30268634437789-18.6112765524748i | 2.79171344081565-1.01226544737875i | 0.959381399165749-0.197404990059824i | 0.005762515262514-4.29183529758769i | -0.0293053596627401-0.0811607423510098i | 0.00156421056761176-0.000988456367016303i | 0.000714285714285714-0.00354526343122559i | 0.0025-0.000110453756522085i | 18.8093 | 37.0759 | -37.0759 | -161.1907 | 18.8093 | 341.1267 | -37.0759
2151507.1369 | 342422.9959 | -0.0131857091141669-0.00444581568404809i | 2.84741172194684-1.38659112419759i | -4.29813756875224-18.5326981084467i | 2.79085026460106-1.01261252621853i | 0.959084765853616-0.198093860987994i | 0.0057067921409775-4.27557456876754i | -0.029205049806658-0.0808280379812756i | 0.00156089005900752-0.000988496841365892i | 0.000714285714285714-0.00353184242999163i | 0.0025-0.000110035621161671i | 18.6325 | 37.1303 | -37.1303 | -161.3675 | 18.6325 | 342.423 | -37.1303
2159682.864 | 343724.2033 | -0.0131168542058652-0.00437749931021723i | 2.8434854916172-1.38965272687931i | -4.29360250273553-18.4544243137165i | 2.78998105550173-1.01297156863695i | 0.958786059321027-0.198784686967288i | 0.0056515704706999-4.25937545861436i | -0.029105421238496-0.0804965172817733i | 0.00155756628707741-0.00098852654949931i | 0.000714285714285714-0.00351847223549673i | 0.0025-0.000109619068700608i | 18.4554 | 37.1848 | -37.1848 | -161.5446 | 18.4554 | 343.7242 | -37.1848
2167889.6589 | 345030.3553 | -0.0130481061998007-0.00430970552191727i | 2.83954030160718-1.39271125867118i | -4.28908096221097-18.3764536941527i | 2.78910577531936-1.01334255246903i | 0.958485266441021-0.199477468543456i | 0.00559684627090609-4.24323773372112i | -0.0290064683118288-0.0801661756067377i | 0.00155423934274615-0.000988545455507602i | 0.000714285714285714-0.0035051526554062i | 0.0025-0.000109204093146651i | 18.2781 | 37.2394 | -37.2394 | -161.7219 | 18.2781 | 345.0304 | -37.2394
2176127.6396 | 346341.4706 | -0.0129794661598531-0.00424243316024824i | 2.83557612857897-1.3957665966244i | -4.28457276323647-18.298784784838i | 2.78822438567202-1.0137254554528i | 0.958182374023512-0.20017220619801i | 0.00554261558799873-4.2271611615663i | -0.0289081854201743-0.0798370083293829i | 0.00155090931729517-0.000988553524337868i | 0.000714285714285714-0.00349188349811336i | 0.0025-0.000108790688530236i | 18.1004 | 37.294 | -37.294 | -161.8996 | 18.1004 | 346.3415 | -37.294
2184396.9246 | 347657.5682 | -0.0129109351603106-0.00417568105584404i | 2.83159295006712-1.39881861714112i | -4.28007772205076-18.2214161299999i | 2.78733684799404-1.01412025522664i | 0.957877368815289-0.200868900347435i | 0.0054888744953727-4.21114551051055i | -0.028810566996683-0.079509010841842i | 0.00154757630235289-0.000988550721798166i | 0.000714285714285714-0.00347866457273696i | 0.0025-0.0001083788489044i | 17.9224 | 37.3488 | -37.3488 | -162.0776 | 17.9224 | 347.6576 | -37.3488
2192697.633 | 348978.667 | -0.0128425142855934-0.00410944802872272i | 2.82759074448911-1.40186719597981i | -4.27559565507896-18.1443462829405i | 2.78644312353612-1.01452692932662i | 0.95757023750003-0.201567551342389i | 0.00543561909323128-4.19519054979342i | -0.028713607513829-0.0791821785551144i | 0.00154424038988483-0.000988537014562318i | 0.000714285714285714-0.00346549568911831i | 0.0025-0.00010796856834469i | 17.744 | 37.4036 | -37.4036 | -162.256 | 17.744 | 348.9787 | -37.4036
2201029.884 | 350304.7859 | -0.0127742046299758-0.00404373288814005i | 2.82356949115582-1.404912208261i | -4.27112637893854-18.0675738059674i | 2.78554317336533-1.01494545518387i | 0.957260966698304-0.202268159466914i | 0.00538284550840332-4.17929604952965i | -0.0286173014831039-0.0788565068990008i | 0.0015409016721837-0.000988512370174561i | 0.000714285714285714-0.0034523766578186i | 0.0025-0.000107559840949083i | 17.5654 | 37.4586 | -37.4586 | -162.4346 | 17.5654 | 350.3048 | -37.4586
2209393.7975 | 351635.9441 | -0.0127060072973082-0.00397853443244794i | 2.81952917028193-1.40795352847304i | -4.26666971044486-17.9910972703267i | 2.78463695836517-1.01537581012187i | 0.956949542967597-0.202970724937622i | 0.00533054989416387-4.16346178070619i | -0.0285216434547142-0.078531991322054i | 0.00153756024185943-0.000988476757054085i | 0.000714285714285714-0.00343930729011616i | 0.0025-0.000107152660837899i | 17.3865 | 37.5136 | -37.5136 | -162.6135 | 17.3865 | 351.6359 | -37.5136
2217789.4939 | 352972.1607 | -0.0126379234007357-0.00391385144895563i | 2.8154697629964-1.41099103047812i | -4.26222546661629-17.9149152561339i | 2.78372443923562-1.01581797135376i | 0.956635952802335-0.203675247902889i | 0.0052787284300546-4.14768751517848i | -0.0284266280172777-0.0782086272915148i | 0.00153421619182901-0.000988430144499378i | 0.000714285714285714-0.00342628739800374i | 0.0025-0.000106747022153715i | 17.2073 | 37.5687 | -37.5687 | -162.7927 | 17.2073 | 352.9722 | -37.5687
2226217.094 | 354313.4549 | -0.0125699540624183-0.00384968271379663i | 2.81139125135294-1.41402458751838i | -4.25779346467954-17.8390263523086i | 2.78280557649327-1.01627191597965i | 0.956320182633912-0.204381728442034i | 0.00522737732170754-4.13197302566721i | -0.0283322497975265-0.0778864102932587i | 0.00153086961530642-0.000988372502692494i | 0.000714285714285714-0.00341331679418584i | 0.0025-0.000106342919061282i | 17.0278 | 37.624 | -37.624 | -162.9722 | 17.0278 | 354.3135 | -37.624
2234676.719 | 355659.846 | -0.0125021004132486-0.00378602699179855i | 2.80729361834039-1.41705407222217i | -4.25337352207491-17.7634291565089i | 2.78188033047139-1.01673762098386i | 0.956002218830726-0.205090166564502i | 0.00517649280067035-4.11631808575518i | -0.0282385034600102-0.0775653358317428i | 0.00152752060579235-0.000988303802703145i | 0.000714285714285714-0.00340039529207595i | 0.0025-0.000105940345747442i | 16.848 | 37.6793 | -37.6793 | -163.152 | 16.848 | 355.6598 | -37.6793
2243168.4905 | 357011.3535 | -0.0124343635925679-0.00372288303635691i | 2.80317684789308-1.42007935661055i | -4.24896545646091-17.6881222750647i | 2.78094866132006-1.01721506323221i | 0.955682047698224-0.205800562209031i | 0.00512607112423245-4.10072246988368i | -0.0281453837068008-0.077245399429945i | 0.00152416925706394-0.000988224016492643i | 0.000714285714285714-0.00338752270579394i | 0.0025-0.000105539296421042i | 16.6678 | 37.7347 | -37.7347 | -163.3322 | 16.6678 | 357.0114 | -37.7347
2251692.5308 | 358367.9966 | -0.0123667447478832-0.00366024958931403i | 2.7990409249013-1.42310031210388i | -4.24456908571914-17.6131043229145i | 2.78001052900633-1.01770421946926i | 0.955359655478953-0.206512915242822i | 0.00507610857525373-4.08518595334931i | -0.0280528852772017-0.0769265966293114i | 0.0015208156631644-0.00098813311691772i | 0.000714285714285714-0.00337469885016332i | 0.0025-0.000105139765312853i | 16.4874 | 37.7902 | -37.7902 | -163.5126 | 16.4874 | 358.368 | -37.7902
2260248.9624 | 359729.795 | -0.0122992450345817-0.00359812538084133i | 2.79488583522156-1.42611680952857i | -4.24018422795881-17.5383739235414i | 2.77906589331435-1.01820506631549i | 0.95503502835261-0.207227225460699i | 0.00502660146199469-4.06970831230068i | -0.0279610029474566-0.0766089229897011i | 0.00151745991839258-0.000988031077734182i | 0.000714285714285714-0.00336192354070863i | 0.0025-0.000104741746675486i | 16.3068 | 37.8458 | -37.8458 | -163.6932 | 16.3068 | 359.7298 | -37.8458
2268837.9084 | 361096.7682 | -0.012231865615646-0.00353650912932602i | 2.79071156568698-1.42912871912407i | -4.23581070152156-17.4639297089105i | 2.77811471384561-1.01871758026462i | 0.954708152436109-0.207943492584261i | 0.00497754611794859-4.05428932373522i | -0.0278697315304659-0.0762923740893351i | 0.00151410211729251-0.000987917873600429i | 0.000714285714285714-0.00334919659365274i | 0.0025-0.00010434523478331i | 16.1258 | 37.9015 | -37.9015 | -163.8742 | 16.1258 | 361.0968 | -37.9015
2277459.4925 | 362468.9359 | -0.0121646076613662-0.00347539954126179i | 2.78651810411753-1.43213591054991i | -4.23144832498518-17.389770319405i | 2.77715695001908-1.01924173768068i | 0.954379013783647-0.208661716261035i | 0.00492893890167423-4.03892876549559i | -0.027779065875496-0.0759769455247347i | 0.00151074235464285-0.000987793480080812i | 0.000714285714285714-0.00333651782591427i | 0.0025-0.000103950223932367i | 15.9445 | 37.9573 | -37.9573 | -164.0555 | 15.9445 | 362.4689 | -37.9573
2286113.8386 | 363846.3179 | -0.0120974723490545-0.00341479531114397i | 2.78230543933034-1.435138252893i | -4.22709691716858-17.315894403767i | 2.77619256107145-1.0197775147953i | 0.954047598386782-0.209381896063617i | 0.00488077619663187-4.02362641626686i | -0.0276890008679028-0.0756626329106767i | 0.00150738072544626-0.000987657873648864i | 0.000714285714285714-0.00332388705510487i | 0.0025-0.000103556708440294i | 15.763 | 38.0132 | -38.0132 | -164.237 | 15.763 | 363.8463 | -38.0132
2294801.0712 | 365228.9339 | -0.0120304608627559-0.00335469512136888i | 2.77807356114991-1.43813561467503i | -4.22275629713511-17.2423006190344i | 2.77522150605737-1.0203248877048i | 0.953713892174514-0.210104031488817i | 0.00483305441101957-4.00838205557288i | -0.0275995314288461-0.0753494318801334i | 0.00150401732491879-0.000987511031690351i | 0.000714285714285714-0.00331130409952666i | 0.0025-0.000103164682646238i | 15.5811 | 38.0691 | -38.0691 | -164.4189 | 15.5811 | 365.2289 | -38.0691
2303521.3152 | 366616.8038 | -0.0119635743929611-0.00329509764213695i | 2.77382246041828-1.44112786386009i | -4.21842628419712-17.1689876304822i | 2.77424374384973-1.02088383236739i | 0.953377881013375-0.210828121956778i | 0.00478576997761188-3.99319546377334i | -0.0275106525150151-0.0750373380842257i | 0.00150065224847914-0.0009873529325062i | 0.000714285714285714-0.00329876877816962i | 0.0025-0.000102774140910777i | 15.399 | 38.1252 | -38.1252 | -164.601 | 15.399 | 366.6168 | -38.1252
2312274.6962 | 368009.9477 | -0.0118968141363166-0.00323600153136038i | 2.76955212900523-1.44411486786241i | -4.21410669791965-17.0959541115615i | 2.77325923313992-1.02145432460032i | 0.953039550707527-0.211554166810116i | 0.00473891935359951-3.97806642206029i | -0.0274223591183506-0.0747263471921654i | 0.00149728559173792-0.000987183555315245i | 0.000714285714285714-0.00328628091070893i | 0.0025-0.000102385077615837i | 15.2166 | 38.1814 | -38.1814 | -164.7834 | 15.2166 | 368.0099 | -38.1814
2321061.3401 | 369408.3855 | -0.0118301812953356-0.00317740543457535i | 2.76526255981834-1.44709649355425i | -4.20979735812386-17.0231987438416i | 2.77226793243813-1.02203634007693i | 0.952698886998862-0.212282165313037i | 0.00469249902043109-3.96299471245514i | -0.0273346462657713-0.0744164548912068i | 0.00149391745048683-0.000987002880256848i | 0.000714285714285714-0.00327384031750242i | 0.0025-0.000101997487164611i | 15.034 | 38.2377 | -38.2377 | -164.966 | 15.034 | 369.4084 | -38.2377
2329881.3732 | 370812.1374 | -0.0117636770781086-0.00311930798485786i | 2.7609537468131-1.45007260727407i | -4.20549808489104-16.9507202169513i | 2.77126980007369-1.02262985432384i | 0.95235587556712-0.213012116650449i | 0.00464650548365635-3.94798011780533i | -0.0272475090189028-0.0741076568865936i | 0.00149054792068784-0.000986810888393347i | 0.000714285714285714-0.00326144681958798i | 0.0025-0.000101611363981482i | 14.851 | 38.294 | -38.294 | -165.149 | 14.851 | 370.8121 | -38.294
2338734.9224 | 372221.2235 | -0.011697302698013-0.00306170780274458i | 2.75662568500292-1.45304307483466i | -4.20120869856604-16.8785172285215i | 2.7702647941954-1.023234842718i | 0.952010502030001-0.213744019927077i | 0.00460093527277089-3.93302242178128i | -0.0271609424738087-0.0737999489015095i | 0.0014871770984623-0.000986607561712349i | 0.000714285714285714-0.00324910023868099i | 0.0025-0.000101226702511936i | 14.6678 | 38.3505 | -38.3505 | -165.3322 | 14.6678 | 372.2212 | -38.3505
2347622.1151 | 373635.6641 | -0.0116310593734225-0.00300460349615694i | 2.75227837046905-1.4560077615317i | -4.19692901976042-16.8065884841279i | 2.76925287277192-1.02385128048376i | 0.951662751943294-0.214477874166569i | 0.00455578494106209-3.91812140887312i | -0.0270749417607223-0.0734933266770264i | 0.00148380508008-0.000986392883128879i | 0.000714285714285714-0.00323680039717175i | 0.0025-0.000100843497222491i | 14.4843 | 38.4071 | -38.4071 | -165.5157 | 14.4843 | 373.6357 | -38.4071
2356543.0791 | 375055.4797 | -0.0115649483274162-0.00294799366033023i | 2.74791180037059-1.45896653215225i | -4.19265886935609-16.7349326972346i | 2.76823399359214-1.02447914268998i | 0.951312610801013-0.215213678310588i | 0.00451105106545671-3.90327686438749i | -0.0269895020437824-0.0731877859720523i | 0.00148043196194817-0.000986166836487367i | 0.000714285714285714-0.00322454711812288i | 0.0025-0.000100461742600609i | 14.3006 | 38.4637 | -38.4637 | -165.6994 | 14.3006 | 375.0555 | -38.4637
2365497.9428 | 376480.6905 | -0.0114989707874882-0.00289187687774743i | 2.74352597295425-1.46191925098352i | -4.18839806850826-16.6635485891387i | 2.76720811426557-1.02511840424702i | 0.950960064035536-0.215951431217914i | 0.00446673024637072-3.88848857444456i | -0.0269046185207702-0.0728833225632843i | 0.0014770578406006-0.000985929406563461i | 0.000714285714285714-0.00321234022526686i | 0.0025-0.000100081433154621i | 14.1166 | 38.5205 | -38.5205 | -165.8834 | 14.1166 | 376.4807 | -38.5205
2374486.835 | 377911.3171 | -0.0114331279852567-0.00283625171807588i | 2.73912088756425-1.46486578182181i | -4.1841464386489-16.5924348889148i | 2.76617519222283-1.02576903990382i | 0.950605097017755-0.216691131663526i | 0.00442281910755944-3.87375632597484i | -0.0268202864228492-0.0725799322451591i | 0.0014736828126865-0.000985680579065722i | 0.000714285714285714-0.00320017954300345i | 0.0025-0.0000997025634136496i | 13.9323 | 38.5773 | -38.5773 | -166.0677 | 13.9323 | 377.9113 | -38.5773
2383509.885 | 379347.3801 | -0.0113674211561718-0.00278111673810937i | 2.73469654465197-1.46780598798164i | -4.17990380148926-16.5215903333605i | 2.7651351847161-1.02643102424491i | 0.950247695057235-0.21743277833769i | 0.00437931429596937-3.85907990671588i | -0.0267365010143058-0.0722776108298002i | 0.00147030697495947-0.000985420340637107i | 0.000714285714285714-0.00318806489639714i | 0.0025-0.000099325127927525i | 13.7477 | 38.6343 | -38.6343 | -166.2523 | 13.7477 | 379.3474 | -38.6343
2392567.2225 | 380788.9001 | -0.0113018515392257-0.0027264704817148i | 2.73025294578571-1.47073973230488i | -4.17566997902318-16.4510136669425i | 2.76408804881953-1.02710433168737i | 0.94988784340238-0.218176369845031i | 0.00433621248159248-3.84445910520944i | -0.0266532575922925-0.0719763541469725i | 0.00146693042426649-0.000985148678856338i | 0.000714285714285714-0.00317599611117468i | 0.0025-0.0000989491212667109i | 13.5629 | 38.6913 | -38.6913 | -166.4371 | 13.5629 | 380.7889 | -38.6913
2401658.978 | 382235.898 | -0.0112364203766613-0.00267231147978169i | 2.72579009366025-1.47366687717034i | -4.17144479352995-16.380703641744i | 2.76303374142986-1.0277889364779i | 0.949525527240603-0.218921904703614i | 0.00429351035732057-3.82989371079828i | -0.0265705514865757-0.0716761580440347i | 0.00146355325753671-0.000984865582239099i | 0.000714285714285714-0.00316397301372253i | 0.0025-0.0000985745380222267i | 13.3779 | 38.7485 | -38.7485 | -166.6221 | 13.3779 | 382.2359 | -38.7485
2410785.2821 | 383688.3944 | -0.0111711289136807-0.00261863825017761i | 2.72130799210644-1.47658728450322i | -4.16722806757686-16.3106590174103i | 2.76197221926685-1.02848481268973i | 0.949160731698515-0.219669381343998i | 0.00425120463880176-3.81538351362299i | -0.0264883780592807-0.0713770183858867i | 0.00146017557177043-0.000984571040239042i | 0.000714285714285714-0.00315199543108441i | 0.0025-0.0000982013728055658i | 13.1926 | 38.8057 | -38.8057 | -166.8074 | 13.1926 | 383.6884 | -38.8057
2419946.2662 | 385146.4103 | -0.0111059783981552-0.00256544929770654i | 2.71680664610061-1.47950081578498i | -4.16301962402206-16.2408785610984i | 2.76090343887389-1.02919193421961i | 0.94879344184211-0.220418798108311i | 0.0042092920642983-3.80092830461912i | -0.0264067327046438-0.0710789310549272i | 0.00145679746402786-0.00098426504324869i | 0.000714285714285714-0.00314006319095877i | 0.0025-0.0000978296202486207i | 13.007 | 38.8631 | -38.8631 | -166.993 | 13.007 | 385.1464 | -38.8631
2429142.062 | 386609.9666 | -0.0110409700803346-0.00251274311407278i | 2.71228606177402-1.48240733206319i | -4.15881928601721-16.1713610474244i | 2.75982735661857-1.02991027478477i | 0.948423642676971-0.221170153249295i | 0.00416776939454551-3.78652787551394i | -0.0263256108487629-0.0707818919510029i | 0.00145341903141807-0.000983947582600129i | 0.000714285714285714-0.00312817612169632i | 0.0025-0.0000974592750036071i | 12.8212 | 38.9205 | -38.9205 | -167.1788 | 12.8212 | 386.61 | -38.9205
2438372.8018 | 388079.0845 | -0.0109761052125566-0.00246051817784813i | 2.70774624642216-1.48530669396165i | -4.15462687700974-16.1021052584124i | 2.75874392869328-1.0306398079198i | 0.948051319148468-0.221923444929366i | 0.00412663341261218-3.7721820188235i | -0.0262450079493512-0.0704858969913634i | 0.00145004037108774-0.000983618650565563i | 0.000714285714285714-0.00311633405229759i | 0.0025-0.000097090331742984i | 12.6351 | 38.9781 | -38.9781 | -167.3649 | 12.6351 | 388.0791 | -38.9781
2447638.6185 | 389553.785 | -0.0109113850489575-0.00240877295444392i | 2.70318720851401-1.4881987616907i | -4.15044222074569-16.0331099834449i | 2.75765311111587-1.03138050697364i | 0.947676456141988-0.222678671219653i | 0.00408588092376234-3.75789052784955i | -0.0261649194954942-0.0701909421106139i | 0.00144666158021002-0.000983278240357699i | 0.000714285714285714-0.00310453681241043i | 0.0025-0.0000967227851593782i | 12.4488 | 39.0357 | -39.0357 | -167.5512 | 12.4488 | 389.5538 | -39.0357
2456939.6452 | 391034.0894 | -0.0108468108451827-0.00235750589608702i | 2.69860895770113-1.49108339505758i | -4.14626514127202-15.9643740192122i | 2.75655485973025-1.03213234510644i | 0.947299038483152-0.223435830099042i | 0.00404550875531846-3.74365319667659i | -0.0260853410074072-0.0698970232606697i | 0.00144328275597335-0.000982926346129984i | 0.000714285714285714-0.00309278423232758i | 0.0025-0.0000963566299655088i | 12.2623 | 39.0935 | -39.0935 | -167.7377 | 12.2623 | 391.0341 | -39.0935
2466276.0159 | 392520.019 | -0.010782383858098-0.00230671544180062i | 2.69401150482683-1.49396045347709i | -4.14209546293878-15.8958961696634i | 2.75544913020712-1.03289529528645i | 0.94691905093805-0.224194919453213i | 0.00400551375652564-3.72946982016885i | -0.0260062680361954-0.0696041364107108i | 0.00143990399557028-0.000982562962976667i | 0.000714285714285714-0.00308107614298425i | 0.0025-0.0000959918608941113i | 12.0755 | 39.1514 | -39.1514 | -167.9245 | 12.0755 | 392.52 | -39.1514
2475647.8647 | 394011.595 | -0.0107181053454999-0.00225640001738827i | 2.68939486193506-1.49682979598229i | -4.1379330104016-15.8276752459565i | 2.75433587804467-1.03366933028695i | 0.946536478213494-0.224955937073664i | 0.00396589279841685-3.71534019396712i | -0.0259276961636153-0.0693122775471329i | 0.00143652539618624-0.000982188086932699i | 0.000714285714285714-0.00306941237595562i | 0.0025-0.0000956284726978597i | 11.8884 | 39.2093 | -39.2093 | -168.1116 | 11.8884 | 394.0116 | -39.2093
2485055.3266 | 395508.8391 | -0.0106539765658303-0.00220655803542376i | 2.68475904227936-1.49969128123552i | -4.13377760862386-15.7597100664126i | 2.75321505856932-1.03445442268304i | 0.94615130495726-0.225718880656745i | 0.00392664277368049-3.70126411448609i | -0.0258496210018398-0.0690214426735088i | 0.00143314705498841-0.000981801714973479i | 0.000714285714285714-0.00305779276345449i | 0.0025-0.0000952664601492919i | 11.7012 | 39.2674 | -39.2674 | -168.2988 | 11.7012 | 395.5088 | -39.2674
2494498.5369 | 397011.7727 | -0.0105899987778868-0.00215718789524368i | 2.68010406033158-1.50254476753939i | -4.12962908287869-15.6919994564657i | 2.75208662693649-1.03525054484853i | 0.945763515758362-0.226483747802672i | 0.00388776059652803-3.68724137891116i | -0.0257720381932233-0.0687316278105394i | 0.0014297690691145-0.000981403845014437i | 0.000714285714285714-0.00304621713832883i | 0.0025-0.0000949058180407378i | 11.5137 | 39.3255 | -39.3255 | -168.4863 | 11.5137 | 397.0118 | -39.3255
2503977.6313 | 398520.4174 | -0.0105261732405384-0.00210828798294511i | 2.67542993179068-1.50539011284815i | -4.12548725875154-15.6245422486165i | 2.75095053813138-1.03605766895281i | 0.945373095147319-0.227250536014544i | 0.00384924320256335-3.6732717851955i | -0.0256949434100705-0.0684428289960095i | 0.00142639153566162-0.000980994475910452i | 0.000714285714285714-0.00303468533405941i | 0.0025-0.0000945465411842377i | 11.3259 | 39.3838 | -39.3838 | -168.6741 | 11.3259 | 398.5204 | -39.3838
2513492.7463 | 400034.795 | -0.0104625012124389-0.00205985667138741i | 2.67073667359122-1.50822717477903i | -4.12135196214173-15.557337282386i | 2.7498067469698-1.0368757669576i | 0.944980027596436-0.228019242697356i | 0.00381108754865325-3.65935513205714i | -0.0256183323544047-0.0681550422847444i | 0.00142301455167507-0.000980573607455125i | 0.000714285714285714-0.00302319718475734i | 0.0025-0.0000941886244114738i | 11.1379 | 39.4421 | -39.4421 | -168.8621 | 11.1379 | 400.0348 | -39.4421
2523044.0187 | 401554.9272 | -0.0103989839517422-0.00201189232019802i | 2.6660243039119-1.51105581062389i | -4.11722301926476-15.4903834042687i | 2.74865520809903-1.03770481061384i | 0.944584297520101-0.228789865157001i | 0.00377329061279909-3.64549121897603i | -0.0255422007577417-0.0678682637485671i | 0.0014196382141372-0.000980141240379845i | 0.000714285714285714-0.00301175252516172i | 0.0025-0.0000938320625736933i | 10.9497 | 39.5006 | -39.5006 | -169.0503 | 10.9497 | 401.5549 | -39.5006
2532631.586 | 403080.8359 | -0.0103356227158194-0.0019643932757826i | 2.66129284218393-1.51387587736097i | -4.11310025665438-15.4236794676874i | 2.74749587599867-1.03854477145843i | 0.944185889275085-0.229562400599274i | 0.00373584939401004-3.6316798461912i | -0.0254665443808626-0.067582489476255i | 0.00141626261995631-0.000979697376352766i | 0.000714285714285714-0.00300035119063729i | 0.0025-0.0000934768505416357i | 10.7613 | 39.5592 | -39.5592 | -169.2387 | 10.7613 | 403.0808 | -39.5592
2542255.586 | 404612.5431 | -0.0102724187609748-0.00191735787133962i | 2.6565423090993-1.51668723166675i | -4.10898350116425-15.357224332948i | 2.74632870498159-1.03939562081102i | 0.943784787160857-0.230336846128866i | 0.00369876091217649-3.61792081469772i | -0.0253913590135886-0.0672977155734964i | 0.00141288786595548-0.000979242017977562i | 0.000714285714285714-0.00298899301717205i | 0.0025-0.0000931229832054546i | 10.5727 | 39.6178 | -39.6178 | -169.4273 | 10.5727 | 404.6125 | -39.6178
2551916.1573 | 406150.0708 | -0.0102093733421653-0.00187078442687843i | 2.65177272661895-1.51948972992814i | -4.10487257997006-15.2910168671944i | 2.74515364919484-1.04025732977086i | 0.9433809754199-0.231113198748357i | 0.00366202220794547-3.6042139262438i | -0.0253166404745606-0.0670139381628465i | 0.00140951404886151-0.000978775168792046i | 0.000714285714285714-0.00297767784137482i | 0.0025-0.0000927704554746508i | 10.3838 | 39.6766 | -39.6766 | -169.6162 | 10.3838 | 406.1501 | -39.6766
2561613.4387 | 407693.4411 | -0.0101464877127194-0.00182467124924275i | 2.64698411798081-1.52228322825461i | -4.10076732057133-15.2250559443655i | 2.74397066262064-1.04112986921345i | 0.942974438238054-0.231891455357201i | 0.00362563034259725-3.59055898332814i | -0.0252423846110177-0.0667311533836907i | 0.00140614126529386-0.000978296833266622i | 0.000714285714285714-0.00296640550047302i | 0.0025-0.000092419262277995i | 10.1947 | 39.7355 | -39.7355 | -169.8053 | 10.1947 | 407.6934 | -39.7355
2571347.5697 | 409242.6761 | -0.0100837631240571-0.00177901663213619i | 2.64217650770766-1.52506758249068i | -4.09666755079324-15.1593404451497i | 2.74277969907735-1.04201320978737i | 0.942565159744849-0.232671612750709i | 0.00358958239792186-3.57695578919668i | -0.0251685872985778-0.0664493573921946i | 0.00140276961175354-0.000977807016802616i | 0.000714285714285714-0.00295517583231024i | 0.0025-0.0000920693985634533i | 10.0054 | 39.7944 | -39.7944 | -169.9946 | 10.0054 | 409.2427 | -39.7944
2581118.6905 | 410797.7983 | -0.0100212008254127-0.00173381885615447i | 2.63734992161503-1.52784264822843i | -4.09257309878846-15.0938692569434i | 2.74158071222054-1.04290732191099i | 0.942153124013869-0.233453667619029i | 0.00355387547609842-3.56340414784008i | -0.0250952444410228-0.06616854636127i | 0.00139939918461216-0.00097730572573037i | 0.000714285714285714-0.00294398867534394i | 0.0025-0.0000917208592981205i | 9.8159 | 39.8535 | -39.8535 | -170.1841 | 9.8159 | 410.7978 | -39.8535
2590926.9415 | 412358.8299 | -0.00995880206355732-0.00168907618881991i | 2.63250438681882-1.53060828082025i | -4.08848379303881-15.0286412738073i | 2.74037365554401-1.04381217576917i | 0.94173831506311-0.234237616546115i | 0.00351850669957409-3.54990386399066i | -0.0250223519700815-0.0658887164805291i | 0.00139603008010093-0.000976792967307264i | 0.000714285714285714-0.00293284386864309i | 0.0025-0.0000913736394681419i | 9.6261 | 39.9127 | -39.9127 | -170.3739 | 9.6261 | 412.3588 | -39.9127
2600772.4639 | 413925.7935 | -0.0098965680825233-0.00164478688462043i | 2.62763993174281-1.5333643353917i | -4.08439946235708-14.9636553964247i | 2.7391584823809-1.04472774131002i | 0.941320716855357-0.2350234560087i | 0.00348347321094476-3.53645474311967i | -0.0249499058452187-0.0656098639562455i | 0.00139266239429965-0.000976268749715518i | 0.000714285714285714-0.00292174125188592i | 0.0025-0.0000910277340786428i | 9.4362 | 39.972 | -39.972 | -170.5638 | 9.4362 | 413.9258 | -39.972
2610655.3993 | 415498.7115 | -0.00983450012333051-0.00160094918505299i | 2.62275658612618-1.53611066685459i | -4.08031993588898-14.8989105320593i | 2.73793514590487-1.04565398824161i | 0.940900313298577-0.235811182375257i | 0.00344877217283671-3.52305659143437i | -0.0248779020534235-0.0653319850113141i | 0.00138929622312589-0.000975733082059873i | 0.000714285714285714-0.00291068066535756i | 0.0025-0.0000906831381536594i | 9.246 | 40.0314 | -40.0314 | -170.754 | 9.246 | 415.4987 | -40.0314
2620575.8898 | 417077.6066 | -0.00977259942371287-0.00155756131867083i | 2.61785438103067-1.53884712992012i | -4.07624504311424-14.834405594514i | 2.73670359913115-1.04659088602856i | 0.940477088246307-0.236600791904962i | 0.00341440076778921-3.50970921587533i | -0.0248063366089985-0.0650550758852097i | 0.00138593166232404-0.000975185974365095i | 0.000714285714285714-0.00289966194994777i | 0.0025-0.000090339846736062i | 9.0557 | 40.0909 | -40.0909 | -170.9443 | 9.0557 | 417.0776 | -40.0909
2630534.0782 | 418662.5015 | -0.00971086721784795-0.00151462150113445i | 2.61293334884778-1.54157357911226i | -4.07217461384902-14.7701395040903i | 2.73546379491781-1.04753840388886i | 0.940051025498071-0.237392280746649i | 0.00338035619813805-3.49641242411351i | -0.024735205553355-0.0647791328339475i | 0.00138256880745451-0.000974627437573336i | 0.000714285714285714-0.0028886849471486i | 0.0025-0.0000899978548874898i | 8.8651 | 40.1505 | -40.1505 | -171.1349 | 8.8651 | 418.6625 | -40.1505
2640530.1077 | 420253.419 | -0.00964930473608703-0.00147212793526706i | 2.60799352330576-1.54428986878123i | -4.06810847824696-14.7061111875478i | 2.73421568596698-1.04849651079043i | 0.939622108799799-0.238185644937762i | 0.00334663568590022-3.48316602454759i | -0.0246645049548054-0.0645041521300457i | 0.00137920775388291-0.000974057483541349i | 0.000714285714285714-0.0028777494990522i | 0.0025-0.0000896571576882743i | 8.6743 | 40.2102 | -40.2102 | -171.3257 | 8.6743 | 420.2534 | -40.2102
2650564.1221 | 421850.382 | -0.00958791320468723-0.00143007881111369i | 2.6030349394765-1.5469958531172i | -4.0640464668012-14.6423195780636i | 2.73295922482608-1.04946517544784i | 0.939190321844257-0.238980880403303i | 0.00331323647265944-3.46996982630104i | -0.02459423090836-0.0642301300624827i | 0.00137584859676937-0.000973476125037511i | 0.000714285714285714-0.00286685544834848i | 0.0025-0.0000893177502373719i | 8.4834 | 40.27 | -40.27 | -171.5166 | 8.4834 | 421.8504 | -40.27
2660636.2657 | 423453.4135 | -0.0095266938455451-0.00138847230600426i | 2.59805763378218-1.54969138616399i | -4.05998841034585-14.5787636151935i | 2.73169436388912-1.05044436631893i | 0.938755648271494-0.239777982954777i | 0.00328015581945259-3.45682363921944i | -0.0245243795355248-0.0639570629366604i | 0.00137249143105777-0.000972883375738748i | 0.000714285714285714-0.00285600263832285i | 0.0025-0.0000889796276522935i | 8.2922 | 40.3299 | -40.3299 | -171.7078 | 8.2922 | 423.4534 | -40.3299
2670746.6835 | 425062.5364 | -0.00946564787593305-0.0013473065846207i | 2.59306164400189-1.55237632183316i | -4.05593414005768-14.5154422448331i | 2.73042105539804-1.05143405160147i | 0.938318071669295-0.24057694828913i | 0.00324739100665751-3.44372727386779i | -0.0244549469841024-0.0636849470743671i | 0.00136913635146517-0.00097227925022727i | 0.000714285714285714-0.002845190912854i | 0.0025-0.0000886427850690312i | 8.1009 | 40.3899 | -40.3899 | -171.8991 | 8.1009 | 425.0625 | -40.3899
2680895.5209 | 426677.7741 | -0.00940477650823516-0.00130657979906765i | 2.58804700927797-1.55505051391797i | -4.05188348745749-14.4523544191777i | 2.72913925144405-1.05243419922972i | 0.937877575573652-0.241377771987688i | 0.00321493933388086-3.43068054152754i | -0.0243859294279907-0.0634137788137347i | 0.00136578345247118-0.000971663763987166i | 0.000714285714285714-0.00283442011641164i | 0.0025-0.0000883072176419913i | 7.9093 | 40.45 | -40.45 | -172.0907 | 7.9093 | 426.6778 | -40.45
2691082.9239 | 428299.1496 | -0.00934408094968826-0.00126629008894719i | 2.58301377012231-1.55771381610777i | -4.04783628441224-14.3894990966861i | 2.72784890396906-1.05344477687117i | 0.937434143469242-0.242180449515088i | 0.00318279811984794-3.41768325419414i | -0.0243173230669904-0.0631435545092071i | 0.00136243282830745-0.000971036933400846i | 0.000714285714285714-0.00282369009405423i | 0.0025-0.0000879729205439243i | 7.7176 | 40.5102 | -40.5102 | -172.2824 | 7.7176 | 428.2991 | -40.5102
2701309.039 | 429926.6864 | -0.00928356240212183-0.00122643558143761i | 2.57796196842245-1.56036608200223i | -4.04379236313608-14.3268752420413i | 2.72654996476706-1.05446575192303i | 0.936987758789919-0.242984976218208i | 0.00315096470229258-3.4047352245741i | -0.0242491241266066-0.0628742705314973i | 0.00135908457294719-0.000970398775745355i | 0.000714285714285714-0.00281300069142681i | 0.0025-0.000087639888965854i | 7.5257 | 40.5706 | -40.5706 | -172.4743 | 7.5257 | 429.9267 | -40.5706
2711574.0134 | 431560.4078 | -0.00922322206170162-0.00118701439137535i | 2.57289164744748-1.56300716512601i | -4.03975155619228-14.2644818261131i | 2.72524238548566-1.05549709150891i | 0.936538404919219-0.243791347325093i | 0.0031194364378482-3.3918362660823i | -0.0241813288578573-0.0626059232675522i | 0.0013557387800948-0.000969749309188507i | 0.000714285714285714-0.00280235175475873i | 0.0025-0.0000873081181170099i | 7.3336 | 40.631 | -40.631 | -172.6664 | 7.3336 | 431.5604 | -40.631
2721877.9946 | 433200.3373 | -0.00916306111867506-0.00114802462134123i | 2.56780285185381-1.56563691894337i | -4.03571369649467-14.2023178259221i | 2.72392611762751-1.05653876247534i | 0.936086065190878-0.244599557943871i | 0.00308821070193991-3.37898619283942i | -0.0241139335370812-0.0623385091205164i | 0.00135239554317547-0.000969088552784891i | 0.000714285714285714-0.00279174313086146i | 0.0025-0.0000869776032247553i | 7.1413 | 40.6915 | -40.6915 | -172.8587 | 7.1413 | 433.2003 | -40.6915
2732221.131 | 434846.4986 | -0.00910308075711844-0.00110946436175011i | 2.56269562769078-1.56825519687295i | -4.03167861730941-14.1403822246022i | 2.72260111255192-1.05759073138842i | 0.935630722889359-0.245409603061686i | 0.00305728488867725-3.36618481966912i | -0.0240469344657491-0.0620720245096947i | 0.00134905495532496-0.000968416526471757i | 0.000714285714285714-0.00278117466712637i | 0.0025-0.0000866483395345246i | 6.9488 | 40.7522 | -40.7522 | -173.0512 | 6.9488 | 434.8465 | -40.7522
2742603.5713 | 436498.9153 | -0.00904328215468654-0.00107133169094444i | 2.55757002240609-1.57086185230281i | -4.02764615225636-14.0786740113648i | 2.72126732147639-1.05865296453037i | 0.935172361250399-0.246221477543596i | 0.00302665641074762-3.35343196209536i | -0.0239803279702751-0.0618064658705148i | 0.00134571710937938-0.000967733251064687i | 0.000714285714285714-0.00277064621152259i | 0.0025-0.0000863203223097471i | 6.7562 | 40.813 | -40.813 | -173.2438 | 6.7562 | 436.4989 | -40.813
2753025.4649 | 438157.6112 | -0.00898366648236408-0.00103362467529082i | 2.55242608485101-1.57345673860544i | -4.02361613531077-14.0171921814627i | 2.71992469547824-1.05972542789604i | 0.934710963461561-0.2470351761315i | 0.00299632269931099-3.34072743633984i | -0.0239141104018302-0.0615418296544938i | 0.00134238209786502-0.000967038748253225i | 0.000714285714285714-0.00276015761259473i | 0.0025-0.0000859935468317866i | 6.5634 | 40.8738 | -40.8738 | -173.4366 | 6.5634 | 438.1576 | -40.8738
2763486.9616 | 439822.6101 | -0.00892423490422036-0.000996341369281329i | 2.54726386528554-1.57603970915298i | -4.0195884008051-13.9559357361553i | 2.71857318549626-1.06080808718957i | 0.934246512662802-0.247850693443037i | 0.002966281203895-3.32807105931921i | -0.0238482781361588-0.0612781123291996i | 0.00133905001298836-0.00096633304059626i | 0.000714285714285714-0.00274970871946078i | 0.0025-0.0000856680083998673i | 6.3704 | 40.9348 | -40.9348 | -173.6296 | 6.3704 | 439.8226 | -40.9348
2773988.2121 | 441493.936 | -0.00886498857716469-0.000959479815636969i | 2.54208341538322-1.57861061733262i | -4.01556278343023-13.8949036826725i | 2.71721274233243-1.06190090782086i | 0.933778991947059-0.2486680239705i | 0.00293652939229094-3.31546264864247i | -0.023782827573395-0.0610153103782173i | 0.00133572094662603-0.000965616151517358i | 0.000714285714285714-0.0027392993818099i | 0.0025-0.0000853437023310089i | 6.1772 | 40.9959 | -40.9959 | -173.8228 | 6.1772 | 441.4939 | -40.9959
2784529.3673 | 443171.613 | -0.0088059286507059-0.000923038045415781i | 2.53688478823591-1.58116931656203i | -4.01153911823745-13.8340950341812i | 2.71584331665361-1.06300385490214i | 0.933308384360839-0.249487162079734i | 0.00290706475045064-3.30290202260835i | -0.0237177551378818-0.0607534203011129i | 0.00133239499031492-0.0009648881052999i | 0.000714285714285714-0.00272892944990028i | 0.0025-0.0000850206239599612i | 5.9839 | 41.057 | -41.057 | -174.0161 | 5.9839 | 443.1716 | -41.057
2795110.5789 | 444855.6651 | -0.0087470562667131-0.000887014078123829i | 2.53166803835827-1.58371566030498i | -4.00751724063995-13.7735088097505i | 2.71446485899334-1.0641168932445i | 0.93283467290483-0.250308102009042i | 0.00287788478238419-3.29038900020271i | -0.0236530572779918-0.0604924386134004i | 0.00132907223524237-0.000964148927082113i | 0.000714285714285714-0.00271859877455696i | 0.0025-0.0000846987686391329i | 5.7904 | 41.1183 | -41.1183 | -174.2096 | 5.7904 | 444.8557 | -41.1183
2805731.9991 | 446546.1166 | -0.00868837255917931-0.000851405921829757i | 2.52643322169213-1.58624950208709i | -4.00349698641441-13.7131440343176i | 2.71307731975362-1.06523998735442i | 0.932357840534524-0.251130837868078i | 0.00284898701005799-3.27792340109582i | -0.0235887304659489-0.0602323618465036i | 0.00132575277223644-0.000963398642851961i | 0.000714285714285714-0.00270830720716972i | 0.0025-0.0000843781317385259i | 5.5968 | 41.1797 | -41.1797 | -174.4032 | 5.5968 | 446.5461 | -41.1797
2816393.7807 | 448242.9919 | -0.00862987865398738-0.000816211573282672i | 2.52118039561064-1.58877069551163i | -3.99947819170282-13.6529997386545i | 2.71168064920681-1.06637310143031i | 0.931877870160854-0.251955363636746i | 0.00282036897329394-3.26550504563984i | -0.0235247711976531-0.0599731865477254i | 0.00132243669175619-0.000962637279441882i | 0.000714285714285714-0.00269805459969089i | 0.0025-0.0000840587086456726i | 5.4029 | 41.2412 | -41.2412 | -174.5971 | 5.4029 | 448.243 | -41.2412
2827096.0771 | 449946.3153 | -0.00857157566867934-0.000781429018033685i | 2.5159096189222-1.59127909427556i | -3.99546069301409-13.5930749593352i | 2.71027479749749-1.06751619935901i | 0.931394744650838-0.252781673164093i | 0.00279202822966941-3.25313375486623i | -0.0234611759925058-0.0597149092802126i | 0.00131912408388222-0.000961864864523421i | 0.000714285714285714-0.00268784080463329i | 0.0025-0.0000837404947655634i | 5.209 | 41.3028 | -41.3028 | -174.791 | 5.209 | 449.9463 | -41.3028
2837839.0421 | 451656.1113 | -0.00851346471222667-0.000747056230559931i | 2.51062095187425-1.59377455218555i | -3.99144432722579-13.533368738702i | 2.70885971464437-1.06866924471228i | 0.93090844682825-0.2536097601672i | 0.00276396235441734-3.2408093504831i | -0.023397941393236-0.0594575266229206i | 0.00131581503830705-0.000961081426601732i | 0.000714285714285714-0.00267766567506803i | 0.0025-0.0000834234855205855i | 5.0149 | 41.3646 | -41.3646 | -174.9851 | 5.0149 | 451.6561 | -41.3646
2848622.8305 | 453372.4045 | -0.00845554688480562-0.000713091174393181i | 2.50531445615684-1.59625692317424i | -3.98742893158576-13.4738801248343i | 2.70743535054232-1.06983220074335i | 0.930418959474297-0.25443961823007i | 0.00273616894032786-3.22853165487269i | -0.0233350639657307-0.0592010351705821i | 0.00131250964432587-0.000960286995009926i | 0.000714285714285714-0.00266752906462246i | 0.0025-0.000083107676350454i | 4.8206 | 41.4264 | -41.4264 | -175.1794 | 4.8206 | 453.3724 | -41.4264
2859447.5973 | 455095.2196 | -0.00839782327757243-0.000679531802250088i | 2.49999019490594-1.59872606131653i | -3.98341434371404-13.4146081715147i | 2.70600165496435-1.07100503038341i | 0.929926265328304-0.255271240802518i | 0.00270864559764983-3.21630049108871i | -0.0232725402988642-0.0589454315336714i | 0.00130920799082718-0.000959481599903313i | 0.000714285714285714-0.00265743082747805i | 0.0025-0.0000827930627121475i | 4.6262 | 41.4883 | -41.4883 | -175.3738 | 4.6262 | 455.0952 | -41.4883
2870313.4981 | 456824.5815 | -0.00834029497244378-0.00064637605616674i | 2.4946482327066-1.60118182084598i | -3.97940040160446-13.3555519381991i | 2.70455857756363-1.07218769623806i | 0.929430347088431-0.256104621199051i | 0.00268138995399359-3.20411568285395i | -0.0232103670043307-0.0586907123383736i | 0.00130591016628355-0.000958665272253531i | 0.000714285714285714-0.00264737081836824i | 0.0025-0.0000824796400798442i | 4.4316 | 41.5504 | -41.5504 | -175.5684 | 4.4316 | 456.8246 | -41.5504
2881220.6894 | 458560.5149 | -0.00828296304187921-0.000613621867635999i | 2.48928863559599-1.60362405617143i | -3.97538694362673-13.2967104899844i | 2.70310606787569-1.07338016058388i | 0.928931187412391-0.256939752597757i | 0.00265439965423423-3.19197705455764i | -0.0231485407164788-0.0584368742265522i | 0.00130261625874262-0.000957838043842512i | 0.000714285714285714-0.00263734889257646i | 0.0025-0.0000821674039448534i | 4.2369 | 41.6125 | -41.6125 | -175.7631 | 4.2369 | 458.5605 | -41.6125
2892169.328 | 460303.0448 | -0.00822582854866532-0.000581267157747466i | 2.48391147106599-1.60605262189354i | -3.97137380852793-13.2380828975774i | 2.70164407532047-1.07458238536487i | 0.928428768918181-0.257776628039184i | 0.00262767236041518-3.17988443125287i | -0.0230870580921455-0.0581839138557139i | 0.00129932635581798-0.000956999947256379i | 0.000714285714285714-0.00262736490593391i | 0.0025-0.0000818563498155545i | 4.042 | 41.6748 | -41.6748 | -175.958 | 4.042 | 460.303 | -41.6748
2903159.5715 | 462052.1964 | -0.00816889254570448-0.00054930983733129i | 2.47851680806584-1.60846737282158i | -3.96736083543452-13.179668237264i | 2.70017254920454-1.07579433218892i | 0.927923074184842-0.25861524042522i | 0.00260120575165289-3.16783763865412i | -0.0230259158104935-0.0579318278989781i | 0.00129604054468037-0.000956151015879168i | 0.000714285714285714-0.0026174187148176i | 0.0025-0.0000815464732173283i | 3.847 | 41.7371 | -41.7371 | -176.153 | 3.847 | 462.0522 | -41.7371
2914191.5779 | 463807.9947 | -0.00811215607580566-0.000517747807104033i | 2.47310471700435-1.61086816399026i | -3.96334786385433-13.1214655908792i | 2.69869143872333-1.07701596232436i | 0.927414085753219-0.259455582517972i | 0.00257499752404204-3.1558365031348i | -0.0229651105728512-0.0576806130450457i | 0.00129275891204883-0.000955291283886493i | 0.000714285714285714-0.00260751017614824i | 0.0025-0.0000812377696924972i | 3.6519 | 41.7996 | -41.7996 | -176.3481 | 3.6519 | 463.808 | -41.7996
2925265.5059 | 465570.4651 | -0.00805562017147803-0.000486578957818044i | 2.46767526975211-1.61325485067666i | -3.95933473367829-13.0634740457764i | 2.69720069296341-1.07824723669635i | 0.926901786126744-0.260297646938645i | 0.00254904539056093-3.14388085172461i | -0.02290463910255-0.0574302659981653i | 0.00128948154418197-0.000954420786239037i | 0.000714285714285714-0.00259763914738816i | 0.0025-0.0000809302348002564i | 3.4566 | 41.8622 | -41.8622 | -176.5434 | 3.4566 | 465.5705 | -41.8622
2936381.5148 | 467339.6329 | -0.00799928585472862-0.000455801170413451i | 2.46222853964324-1.61562728841731i | -3.95532128518253-13.0056926947985i | 2.69570026090479-1.07948811588345i | 0.926386157772235-0.261141426166419i | 0.00252334708097826-3.13197051210724i | -0.0228444981447697-0.0571807834781047i | 0.00128620852686946-0.000953539558675979i | 0.000714285714285714-0.00258780548653931i | 0.0025-0.0000806238641166131i | 3.2612 | 41.9249 | -41.9249 | -176.7388 | 3.2612 | 467.3396 | -41.9249
2947539.7645 | 469115.5235 | -0.00794315413686144-0.000425412316173144i | 2.45676460147708-1.61798533302515i | -3.9513073590303-12.9481206362476i | 2.6941900914233-1.08073856011403i | 0.925867183120702-0.261986912537322i | 0.00249790034175959-3.12010531261766i | -0.0227846844663783-0.0569321622201157i | 0.0012829399454235-0.000952647637708278i | 0.000714285714285714-0.00257800905214118i | 0.0025-0.0000803186532343227i | 3.0657 | 41.9877 | -41.9877 | -176.9343 | 3.0657 | 469.1155 | -41.9877
2958740.4156 | 470898.1625 | -0.00788722601828097-0.000395410256880012i | 2.45128353151969-1.62032884060695i | -3.94729279627399-12.8907569738558i | 2.692670133293-1.08199852926276i | 0.925344844568183-0.262834098243109i | 0.0024727029359751-3.10828508223979i | -0.0227251948557787-0.056684398974906i | 0.00127967588467044-0.000951745060611848i | 0.000714285714285714-0.00256824970326875i | 0.0025-0.0000800145977628238i | 2.87 | 42.0506 | -42.0506 | -177.13 | 2.87 | 470.8982 | -42.0506
2969983.6292 | 472687.5755 | -0.00783150248829892-0.000365792844977543i | 2.44578540750492-1.62265766758043i | -3.94327743835734-12.8336008167578i | 2.69114033518861-1.08326798284713i | 0.92481912447658-0.263682975330133i | 0.00244775264320765-3.09650965060408i | -0.0226660261227558-0.0564374905086085i | 0.00127641642894255-0.000950831865420667i | 0.000714285714285714-0.00255852729953053i | 0.0025-0.0000797116933281767i | 2.6742 | 42.1136 | -42.1136 | -177.3258 | 2.6742 | 472.6876 | -42.1136
2981269.567 | 474483.7883 | -0.00777598452494238-0.000336557923732501i | 2.44027030863548-1.62497167069169i | -3.93926112711727-12.7766512794601i | 2.68960064568803-1.08454688002384i | 0.924290005174523-0.264533535698224i | 0.00242304725946118-3.0847788479849i | -0.0226071750983221-0.0561914336027486i | 0.00127316166206984-0.000949908090919712i | 0.000714285714285714-0.00254884170106648i | 0.0025-0.0000794099355729993i | 2.4783 | 42.1768 | -42.1768 | -177.5217 | 2.4783 | 474.4838 | -42.1768
2992598.3914 | 476286.8267 | -0.00772067309476764-0.000307703327400466i | 2.43473831558361-1.62727070703266i | -3.93524370478635-12.7199074818147i | 2.68805101327488-1.08583517958536i | 0.923757468958241-0.265385771099555i | 0.00239858459707003-3.0730925052982i | -0.0225486386345698-0.0559462250542151i | 0.00126991166737206-0.00094897377663786i | 0.000714285714285714-0.00253919276854601i | 0.0025-0.0000791093201564048i | 2.2823 | 42.24 | -42.24 | -177.7177 | 2.2823 | 476.2868 | -42.24
3003970.2653 | 478096.7166 | -0.00766556915267525-0.000279226881393872i | 2.42918951049163-1.62955463405861i | -3.93122501399459-12.6633685489902i | 2.68649138634111-1.08713283995634i | 0.923221498092459-0.266239673137523i | 0.00237436248460855-3.06145045409908i | -0.0224904136045198-0.0557018616752307i | 0.00126666652765073-0.000948028962840635i | 0.000714285714285714-0.00252958036316598i | 0.0025-0.0000788098427539402i | 2.0861 | 42.3034 | -42.3034 | -177.9139 | 2.0861 | 478.0967 | -42.3034
3015385.3523 | 479913.4841 | -0.00761067364172973-0.000251126402452391i | 2.42362397697221-1.63182330960575i | -3.92720489777222-12.6070336114445i | 2.68492171318964-1.08843981919014i | 0.922682074811298-0.26709523326562i | 0.00235037876680136-3.04985252657932i | -0.0224324969019762-0.0554583402933215i | 0.0012634263251814-0.000947073690522885i | 0.000714285714285714-0.00252000434664871i | 0.0025-0.0000785114990575216i | 1.8899 | 42.3668 | -42.3668 | -178.1101 | 1.8899 | 479.9135 | -42.3668
3026843.8166 | 481737.1554 | -0.00755598749298145-0.000223399698815927i | 2.41804180010836-1.63407659190883i | -3.92318319955141-12.5509018048973i | 2.68334194203697-1.08975607496525i | 0.922139181319208-0.267952442786307i | 0.00232663130443398-3.03829855556502i | -0.0223748854413784-0.0552156577512863i | 0.00126019114170592-0.000946108001401369i | 0.000714285714285714-0.00251046458124i | 0.0025-0.000078214284775375i | 1.6935 | 42.4304 | -42.4304 | -178.3065 | 1.6935 | 481.7372 | -42.4304
3038345.8231 | 483567.7566 | -0.00750151162529259-0.000196044570399672i | 2.41244306645322-1.63631433961893i | -3.9191597631689-12.494972270303i | 2.68175202101606-1.09108156458182i | 0.921592799791899-0.268811292849888i | 0.00230311797426408-3.02678837451413i | -0.0223175761576584-0.0549738109071689i | 0.0012569610584249-0.000945131937907214i | 0.000714285714285714-0.00250096092970711i | 0.0025-0.0000779181956319733i | 1.497 | 42.4941 | -42.4941 | -178.503 | 1.497 | 483.5678 | -42.4941
3049891.5372 | 485405.314 | -0.00744724694516646-0.000169058808971669i | 2.40682786402969-1.63853641182123i | -3.91513443286838-12.439244153824i | 2.680151898179-1.09241624495813i | 0.921042912377304-0.269671774453386i | 0.00227983666893311-3.01532181751407i | -0.0222605660060969-0.0547327966342268i | 0.00125373615599025-0.000944145543178317i | 0.000714285714285714-0.00249149325533684i | 0.0025-0.0000776232273679753i | 1.3004 | 42.5578 | -42.5578 | -178.6996 | 1.3004 | 485.4053 | -42.5578
3061481.1251 | 487249.8542 | -0.00739319434657956-0.000142440198332622i | 2.40119628232958-1.64074266805277i | -3.91110705330277-12.3837166068042i | 2.67854152149988-1.09376007262706i | 0.920489501196553-0.270533878439419i | 0.00225678529687865-3.00389871927942i | -0.0222038519621829-0.0544926118209043i | 0.00125051651449787-0.000943148861051632i | 0.000714285714285714-0.00248206142193348i | 0.0025-0.0000773293757401625i | 1.1037 | 42.6217 | -42.6217 | -178.8963 | 1.1037 | 487.2499 | -42.6217
3073114.7534 | 489101.4037 | -0.00733935471081816-0.000116186514497803i | 2.39554841231281-1.64293296832043i | -3.9070774695368-12.3283887857429i | 2.67692083887768-1.09511300373258i | 0.91993254834496-0.271397595495074i | 0.00223396178224694-2.99251891514948i | -0.0221474310214728-0.0542532533708023i | 0.00124730221348047-0.000942141936055391i | 0.000714285714285714-0.00247266529381698i | 0.0025-0.0000770366365213814i | 0.90695 | 42.6858 | -42.6858 | -179.093 | 0.90695 | 489.1014 | -42.6858
3084792.5894 | 490959.989 | -0.00728572890631703-0.0000902955258808859i | 2.38988434640617-1.64510717311883i | -3.90304552704955-12.2732598522682i | 2.67528979813919-1.09647499402627i | 0.919372035893034-0.272262916150789i | 0.00221136406480594-2.98118224108587i | -0.0220913001994527-0.054014718202649i | 0.00124409333190046-0.000941124813401219i | 0.000714285714285714-0.00246330473582086i | 0.0025-0.0000767450055004795i | 0.71006 | 42.7499 | -42.7499 | -179.2899 | 0.71006 | 490.96 | -42.7499
3096514.8013 | 492825.637 | -0.00723231778850278-0.0000647649934803532i | 2.38420417850186-1.64726514344829i | -3.89901107173685-12.2183289731122i | 2.67364834704201-1.09784599886379i | 0.918807945887502-0.273129830779231i | 0.00218899009985902-2.96988853367024i | -0.0220354565314012-0.0537770032502726i | 0.00124088994814302-0.000940097538976174i | 0.000714285714285714-0.00245397961329036i | 0.0025-0.000076454478482247i | 0.51307 | 42.8141 | -42.8141 | -179.4869 | 0.51307 | 492.8256 | -42.8141
3108281.5575 | 494698.3744 | -0.00717912219964001-0.0000395926710673468i | 2.37850800395583-1.64940674083289i | -3.89497394991408-12.1635953200848i | 2.67199643327756-1.09922597320139i | 0.918240260352352-0.273998329594173i | 0.00216683785815888-2.95863763010188i | -0.0219798970722539-0.0535401054625719i | 0.0012376921400093-0.000939060159334711i | 0.000714285714285714-0.00244468979208045i | 0.0025-0.000076165051287355i | 0.31598 | 42.8784 | -42.8784 | -179.684 | 0.31598 | 494.6984 | -42.8784
3120093.0274 | 496578.2282 | -0.00712614296868134-0.0000147763053757097i | 2.3727959195858-1.65153182733851i | -3.89093400831891-12.109058070049i | 2.67033400447419-1.10061487159244i | 0.917668961289893-0.274868402649381i | 0.00214490532582211-2.94742936819546i | -0.0219246188964706-0.0533040218034901i | 0.00123449998470971-0.000938012721690555i | 0.000714285714285714-0.00243543513855395i | 0.0025-0.0000758767197522964i | 0.1188 | 42.9429 | -42.9429 | -179.8812 | 0.1188 | 496.5782 | -42.9429
3131949.3809 | 498465.2255 | -0.00707338091112069+9.68636370608051E-06i | 2.3670680236691-1.65364026559091i | -3.88689109411378-12.0547164048957i | 2.66866100820028-1.10201264818391i | 0.91709403068183-0.275740039837497i | 0.00212319050424386-2.93626358637855i | -0.0218696190979007-0.0530687492519832i | 0.00123131355885734-0.000936955273908523i | 0.000714285714285714-0.00242621551957955i | 0.0025-0.0000755894797293248i | 0.078461 | 43.0075 | -43.0075 | 179.9215 | -0.078461 | 498.4652 | -43.0075
3143850.7886 | 500359.3933 | -0.00702083682885071+0.0000337976029412199i | 2.36132441594025-1.65573191879392i | -3.88284505488901-12.0005695115191i | 2.66697739196744-1.10341925671295i | 0.916515450490363-0.276613230888925i | 0.00210169141001336-2.92514012368947i | -0.0218148947896546-0.0528342848019957i | 0.00122813293846158-0.000935887864496231i | 0.000714285714285714-0.00241703080252993i | 0.0025-0.0000753033270863967i | 0.27581 | 43.0721 | -43.0721 | 179.7242 | -0.27581 | 500.3594 | -43.0721
3155797.4216 | 502260.759 | -0.00696851151002273+0.0000575596855492615i | 2.35556519758813-1.6578066507475i | -3.87879573866541-11.9466165817922i | 2.66528310323379-1.10483465050334i | 0.915933202659295-0.27748796537072i | 0.00208040607482941-2.91405881977484i | -0.0217604431039717-0.0526006254624309i | 0.00122495819892175-0.00093481054259577i | 0.000714285714285714-0.00240788085527987i | 0.0025-0.0000750182577071096i | 0.47325 | 43.1369 | -43.1369 | 179.5267 | -0.47325 | 502.2608 | -43.1369
3167789.4518 | 504169.3499 | -0.00691640572891155+0.000080974891008786i | 2.34979047125309-1.65986432586594i | -3.8747429938973-11.8928568125429i | 2.66357808940718-1.1062587824621i | 0.915347269115165-0.278364232685477i | 0.00205933254541661-2.90301951488738i | -0.0217062611920943-0.0523677682571242i | 0.00122178941502098-0.000933723357975291i | 0.000714285714285714-0.00239876554620429i | 0.0025-0.0000747342674906453i | 0.67077 | 43.2018 | -43.2018 | 179.3292 | -0.67077 | 504.1693 | -43.2018
3179827.0517 | 506085.1935 | -0.00686452024578312+0.000104045504858843i | 2.34400034102377-1.66190480919612i | -3.87068666947547-11.8392894055295i | 2.66186229784858-1.10769160507601i | 0.914757631768396-0.279242022070232i | 0.00203846888344179-2.89202204988356i | -0.0216523462241399-0.0521357102248152i | 0.00121862666092016-0.000932626361020526i | 0.000714285714285714-0.00238968474417642i | 0.0025-0.0000744513523517089i | 0.86837 | 43.2668 | -43.2668 | 179.1316 | -0.86837 | 506.0852 | -43.2668
3191910.3945 | 508008.3172 | -0.00681285580676598+0.000126773818498554i | 2.33819491243351-1.66392796643561i | -3.86662661473031-11.7859135674175i | 2.66013567587541-1.10913307040816i | 0.91416427251446-0.28012132259535i | 0.00201781316543088-2.88106626622134i | -0.021598695388976-0.0519044484191199i | 0.00121547001015202-0.00093151960272624i | 0.000714285714285714-0.00238063831856587i | 0.0025-0.000074169508220471i | 1.066 | 43.3319 | -43.3319 | 178.934 | -1.066 | 508.0083 | -43.3319
3204039.654 | 509938.7488 | -0.00676141314372644+0.000149162128985334i | 2.33237429245667-1.66593366395093i | -3.86256267943473-11.7327285097558i | 2.6583981707651-1.11058313009453i | 0.913567173235066-0.281002123163433i | 0.00199736348268619-2.8701520059579i | -0.0215453058940964-0.0516739799085056i | 0.00121231953561536-0.000930403134687647i | 0.000714285714285714-0.00237162613923677i | 0.0025-0.0000738887310425094i | 1.2638 | 43.3971 | -43.3971 | 178.7362 | -1.2638 | 509.9387 | -43.3971
3216215.0047 | 511876.516 | -0.00671019297414748+0.000171212738831742i | 2.32653858950455-1.66792176879579i | -3.85849471380755-11.6797334489537i | 2.6566497297585-1.11204173534058i | 0.91296631579936-0.281884412508218i | 0.00197711794120397-2.85927911174737i | -0.0214921749654992-0.0514443017762625i | 0.00120917530956942-0.00092927700909172i | 0.000714285714285714-0.0023626480765459i | 0.0025-0.0000736090167787499i | 1.4616 | 43.4625 | -43.4625 | 178.5384 | -1.4616 | 511.8765 | -43.4625
3228436.6217 | 513821.6468 | -0.00665919600101129+0.000192927955800594i | 2.32068791342119-1.66989214872926i | -3.85442256851647-11.6269276062576i | 2.65489030006346-1.11350883691781i | 0.912361682065151-0.282768179193486i | 0.00195707466159244-2.84844742683854i | -0.0214392998475647-0.0512154111204763i | 0.00120603740362839-0.000928141278708479i | 0.000714285714285714-0.0023537040013408i | 0.0025-0.0000733303614054097i | 1.6595 | 43.5279 | -43.5279 | 178.3405 | -1.6595 | 513.8216 | -43.5279
3240704.6808 | 515774.1691 | -0.00660842291268533+0.00021431009269939i | 2.31482237547878-1.67184467223402i | -3.85034609468151-11.5743102077281i | 2.65311982885843-1.11498438516037i | 0.911753253880143-0.283653411611979i | 0.00193723177899012-2.83765679507268i | -0.0213866778029367-0.0509873050540024i | 0.00120290588875602-0.000926995996882236i | 0.000714285714285714-0.00234479378495796i | 0.0025-0.0000730527609139365i | 1.8574 | 43.5935 | -43.5935 | 178.1426 | -1.8574 | 515.7742 | -43.5935
3253019.3586 | 517734.1109 | -0.00655787438281263+0.000235361467172954i | 2.30894208837283-1.67377920853456i | -3.84626514387851-11.5218804842181i | 2.65133826329618-1.11646832996172i | 0.911141013083203-0.284540097984304i | 0.00191758744298449-2.82690706088125i | -0.0213343061124047-0.0507599807044401i | 0.0011997808352604-0.000925841217522724i | 0.000714285714285714-0.00233591729922092i | 0.0025-0.0000727762113109547i | 2.0555 | 43.6591 | -43.6591 | 177.9445 | -2.0555 | 517.7341 | -43.6591
3265380.8322 | 519701.5005 | -0.00650755107020489+0.000256084401495134i | 2.3030471662171-1.67569562761533i | -3.84217956814229-11.4696376713494i | 2.64954555050738-1.11796062077117i | 0.910524941505635-0.285428226357862i | 0.00189813981753102-2.81619806928371i | -0.0212821820747854-0.0505334352141036i | 0.00119666231278886-0.000924676995096245i | 0.000714285714285714-0.00232707441643846i | 0.0025-0.0000725007086182059i | 2.2535 | 43.7249 | -43.7249 | 177.7465 | -2.2535 | 519.7015 | -43.7249
3277789.2794 | 521676.3662 | -0.00645745361874044+0.000276481222359397i | 2.29713772453828-1.67759380023899i | -3.83808921997028-11.4175810094914i | 2.6477416376046-1.11946120659062i | 0.909905020972475-0.286317784605768i | 0.00187888708087244-2.80552966588521i | -0.021230303006809-0.0503076657399986i | 0.00119355039032301-0.000923503384616749i | 0.000714285714285714-0.00231826500940273i | 0.0025-0.0000722262488724901i | 2.4517 | 43.7908 | -43.7908 | 177.5483 | -2.4517 | 521.6764 | -43.7908
3290244.8786 | 523658.7364 | -0.00640758265726521+0.000296554260668221i | 2.29121388027042-1.67947359796456i | -3.83399395232613-11.3657097437385i | 2.64592647168584-1.12097003597114i | 0.909281233303809-0.287208760425781i | 0.00185982742545866-2.79490169687455i | -0.0211786662430043-0.0500826694537933i | 0.00119044513617394-0.00092232044163683i | 0.000714285714285714-0.00230948895138746i | 0.0025-0.0000719528281256128i | 2.6499 | 43.8568 | -43.8568 | 177.3501 | -2.6499 | 523.6587 | -43.8568
3302747.8092 | 525648.6396 | -0.00635793879949744+0.000316305851321652i | 2.2852757517489-1.68133489316548i | -3.82989361864327-11.3140231238889i | 2.64409999983875-1.1224870570097i | 0.908653560316105-0.288101141339238i | 0.00184095905786648-2.78431400902179i | -0.0211272691355863-0.0498584435417955i | 0.00118734661797751-0.000921128222238731i | 0.000714285714285714-0.0023007461161461i | 0.0025-0.0000716804424443243i | 2.8481 | 43.9229 | -43.9229 | 177.1519 | -2.8481 | 525.6486 | -43.9229
3315298.2508 | 527646.1044 | -0.00630852264393662+0.00033573833300492i | 2.27932345870442-1.68317755904781i | -3.82578807282864-11.2625204044226i | 2.64226216914426-1.12401221734581i | 0.908021983823571-0.288994914689995i | 0.00182228019872014-2.77376644967619i | -0.0210761090543448-0.0496349852049226i | 0.00118425490268983-0.000919926783025292i | 0.000714285714285714-0.00229203637791004i | 0.0025-0.0000714090879102655i | 3.0464 | 43.9892 | -43.9892 | 176.9536 | -3.0464 | 527.6461 | -43.9892
3327896.3842 | 529651.1596 | -0.00625933477377566+0.000354854047975038i | 2.27335712225653-1.68500146966823i | -3.82167716926648-11.2112008444803i | 2.64041292668078-1.12554546415827i | 0.907386485639526-0.289890067643368i | 0.00180378908261177-2.76325886676394i | -0.0210251833865344-0.0494122916586788i | 0.00118117005658282-0.000918716181110829i | 0.000714285714285714-0.00228335961138677i | 0.0025-0.0000711387606199097i | 3.2447 | 44.0555 | -44.0555 | 176.7553 | -3.2447 | 529.6512 | -44.0555
3340542.3904 | 531663.834 | -0.00621037575681703+0.000373655341846935i | 2.26737686490687-1.68680649995209i | -3.81756076282226-11.160063707842i | 2.63855221952818-1.12708674416188i | 0.90674704757779-0.290786587185089i | 0.00178548395802249-2.75279110878604i | -0.0209744895367664-0.0491903601331278i | 0.00117809214523997-0.000917496474112032i | 0.000714285714285714-0.00227471569175809i | 0.0025-0.0000708694566845087i | 3.4431 | 44.1219 | -44.1219 | 176.5569 | -3.4431 | 531.6638 | -44.1219
3353236.4515 | 533684.1566 | -0.00616164614539293+0.000392144563378305i | 2.26138281053238-1.68859252571143i | -3.81343870884642-11.109108262906i | 2.63667999477184-1.12863600360414i | 0.9061036514541-0.291684460120259i | 0.00176736308724351-2.74236302481613i | -0.0209240249269003-0.0489691878728668i | 0.00117502123355221-0.000916267720138771i | 0.000714285714285714-0.00226610449467831i | 0.0025-0.0000706011722300346i | 3.6416 | 44.1885 | -44.1885 | 176.3584 | -3.6416 | 533.6842 | -44.1885
3365978.75 | 535712.1564 | -0.00611314647628877+0.00041032406425438i | 2.25537508437783-1.69035942366286i | -3.80931086317847-11.0583337826687i | 2.63479619950698-1.13019318826209i | 0.905456279087541-0.292583673072312i | 0.0017494247462977-2.73197446449825i | -0.0208737869959394-0.0487487721370017i | 0.00117195738571389-0.000915029977784919i | 0.000714285714285714-0.00225752589627248i | 0.0025-0.0000703339033971255i | 3.84 | 44.2552 | -44.2552 | 176.16 | -3.84 | 535.7122 | -44.2552
3378769.4693 | 537747.8626 | -0.00606487727067095+0.00042819619887169i | 2.24935381304854-1.6921070714455i | -3.80517708215128-11.0077395447035i | 2.63290078084276-1.13175824343906i | 0.904804912301996-0.293484212481989i | 0.00173166722486143-2.72162527804484i | -0.0208237731999262-0.0485291101991223i | 0.00116890066521897-0.000913783306119111i | 0.000714285714285714-0.00224897977313456i | 0.0025-0.0000700676463410297i | 4.0385 | 44.322 | -44.322 | 175.9615 | -4.0385 | 537.7479 | -44.322
3391608.7933 | 539791.3045 | -0.00601683903401719+0.000445763324121657i | 2.24331912450246-1.69383534763881i | -3.80103722259478-10.9573248311394i | 2.63099368590648-1.13333111396144i | 0.904149532927616-0.294386064606309i | 0.00171408882618658-2.7113153162344i | -0.0207739810118374-0.0483101993472712i | 0.00116585113485726-0.00091252776467551i | 0.000714285714285714-0.00224046600232573i | 0.0025-0.0000698023972315495i | 4.2371 | 44.3889 | -44.3889 | 175.7629 | -4.2371 | 539.7913 | -44.3889
3404496.9067 | 541842.5114 | -0.00596903225605273+0.000463027799173087i | 2.23727114804219-1.69554413178033i | -3.79689114184057-10.9070889286429i | 2.62907486184818-1.13491174417555i | 0.903490122802314-0.295289215517557i | 0.00169668786702293-2.70104443040953i | -0.0207244079214839-0.0480920368839268i | 0.00116280885671087-0.000911263413444504i | 0.000714285714285714-0.00223198446137251i | 0.0025-0.0000695381522529885i | 4.4356 | 44.4559 | -44.4559 | 175.5644 | -4.4356 | 541.8425 | -44.4559
3417433.9949 | 543901.513 | -0.00592145741068855+0.000479991985254778i | 2.23121001430665-1.69723330438339i | -3.79273869772605-10.8570311283967i | 2.62714425584475-1.13650007794446i | 0.902826663773272-0.296193651102274i | 0.00167946267754097-2.69081247247477i | -0.0206750514354097-0.0478746201259713i | 0.00115977389215079-0.000909990312863432i | 0.000714285714285714-0.00222353502826511i | 0.0025-0.000069274907604093i | 4.6343 | 44.523 | -44.523 | 175.3657 | -4.6343 | 543.9015 | -44.523
3430420.2441 | 545968.3387 | -0.00587411495596312+0.000496658245437992i | 2.22513585526249-1.69890274695479i | -3.78857974859896-10.8071507260788i | 2.62520181510458-1.1380960586449i | 0.902159137698475-0.297099357060259i | 0.00166241160125447-2.68061929489438i | -0.0206259090767925-0.0476579464046675i | 0.00115674630183352-0.000908708523807242i | 0.000714285714285714-0.00221511758145557i | 0.0025-0.0000690126594980003i | 4.8329 | 44.5902 | -44.5902 | 175.1671 | -4.8329 | 545.9683 | -44.5902
3443455.841 | 548043.0184 | -0.00582700533398994+0.000513028944417528i | 2.21904880419522-1.70055234201228i | -3.78441415332149-10.7574470218449i | 2.62324748687196-1.13969962916409i | 0.901487526448261-0.298006318903571i | 0.00164553299494396-2.67046475069033i | -0.0205769783853451-0.0474420130656327i | 0.00115372614569801-0.000907418107579176i | 0.000714285714285714-0.00220673199985612i | 0.0025-0.000068751404162184i | 5.0315 | 44.6576 | -44.6576 | 174.9685 | -5.0315 | 548.043 | -44.6576
3456540.9732 | 550125.5819 | -0.00578012897090654+0.000529106448293946i | 2.21294899570013-1.70218197310211i | -3.7802417712753-10.707919320307i | 2.62128121843177-1.14131073189675i | 0.90081181190689-0.298914521955552i | 0.00162882522857999-2.66034869344016i | -0.0205282569172204-0.047226817468815i | 0.00115071348296256-0.000906119125901398i | 0.000714285714285714-0.00219837816283734i | 0.0025-0.0000684911378383981i | 5.2302 | 44.725 | -44.725 | 174.7698 | -5.2302 | 550.1256 | -44.725
3469675.8289 | 552216.0591 | -0.00573348627682859+0.000544893124354687i | 2.20683656567286-1.7037915248164i | -3.77606246236574-10.658566930515i | 2.61930295711392-1.14292930874193i | 0.900131975974135-0.299823951349845i | 0.00161228668524684-2.65027097727493i | -0.0204797422449139-0.0470123569884651i | 0.00114770837212194-0.000904811640905648i | 0.000714285714285714-0.00219005595022648i | 0.0025-0.0000682318567826242i | 5.4289 | 44.7926 | -44.7926 | 174.5711 | -5.4289 | 552.2161 | -44.7926
3482860.5971 | 554314.4801 | -0.00568707764580726+0.000560391340855308i | 2.20071165129978-1.70538088281045i | -3.77187608702671-10.6093891659367i | 2.61731265029825-1.14455530110012i | 0.899448000566898-0.30073459202943i | 0.00159591576106653-2.64023145687706i | -0.0204314319571719-0.0467986290131137i | 0.00114471087094471-0.000903495715123852i | 0.000714285714285714-0.00218176524230572i | 0.0025-0.0000679735572650171i | 5.6276 | 44.8603 | -44.8603 | 174.3724 | -5.6276 | 554.3145 | -44.8603
3496095.4674 | 556420.8752 | -0.0056409034557903+0.000575603466800941i | 2.19457439104798-1.70694993381991i | -3.76768250622554-10.5603853444396i | 2.61531024541919-1.14618864987014i | 0.898759867620833-0.301646428745669i | 0.00157971086512286-2.63022998747834i | -0.0203833236588972-0.0465856309455457i | 0.0011417210364705-0.000902171411478748i | 0.000714285714285714-0.00217350591981043i | 0.0025-0.0000677162355698518i | 5.8264 | 44.928 | -44.928 | 174.1736 | -5.8264 | 556.4209 | -44.928
3509380.6301 | 558535.2745 | -0.00559496406858703+0.000590531871727323i | 2.18842492465518-1.70849856567797i | -3.76348158146763-10.5115547882709i | 2.61329568997043-1.14782929544623i | 0.898067559092006-0.302559446057353i | 0.00156367041938597-2.62026642485777i | -0.0203354149710579-0.0463733602027712i | 0.00113873892500766-0.000900838793274491i | 0.000714285714285714-0.00216527786392751i | 0.0025-0.000067459887995469i | 6.0251 | 44.9959 | -44.9959 | 173.9749 | -6.0251 | 558.5353 | -44.9959
3522716.2765 | 560657.7085 | -0.0055492598298366+0.000605178925482383i | 2.18226339311919-1.71002666733232i | -3.75927317480159-10.4628968240393i | 2.61126893151005-1.14947717771507i | 0.897371056958563-0.303473628329768i | 0.00154779285863694-2.61034062533963i | -0.0202877035305974-0.046161814216007i | 0.00113576459213081-0.000899497924187262i | 0.000714285714285714-0.0021570809562936i | 0.0025-0.0000672045108542226i | 6.2238 | 45.064 | -45.064 | 173.7762 | -6.2238 | 560.6577 | -45.064
3536102.5984 | 562788.2078 | -0.00550379106898051+0.00061954699800742i | 2.17608993868723-1.71153412886204i | -3.75505714882405-10.4144107826963i | 2.60922991766526-1.15113223605292i | 0.896670343222425-0.304388959733765i | 0.00153207663039259-2.60045244579124i | -0.0202401869903454-0.0459509904306445i | 0.00113279809267871-0.000898148868255877i | 0.000714285714285714-0.00214891507899342i | 0.0025-0.0000669501004724276i | 6.4226 | 45.1321 | -45.1321 | 173.5774 | -6.4226 | 562.7882 | -45.1321
3549539.7883 | 564926.803 | -0.00545855809923821+0.000633638459119131i | 2.16990470484494-1.71302084149448i | -3.75083336668505-10.3660959995171i | 2.6071785961374-1.15279440932269i | 0.895965399910996-0.305305424244845i | 0.00151652019483081-2.59060174362109i | -0.0201928630189298-0.045740886306228i | 0.00112983948075217-0.000896791689872382i | 0.000714285714285714-0.0021407801145581i | 0.0025-0.0000666966531903046i | 6.6214 | 45.2003 | -45.2003 | 173.3786 | -6.6214 | 564.9268 | -45.2003
3563028.0395 | 567073.5249 | -0.00541356121758691+0.000647455678291095i | 2.1637078363051-1.7144866976218i | -3.74660169209291-10.3179518140832i | 2.60511491470708-1.15446363587112i | 0.895256209078905-0.30622300564225i | 0.00150112202471578-2.58078837677674i | -0.0201457293006911-0.0455314993164296i | 0.00112688880971212-0.000895426453772668i | 0.000714285714285714-0.00213267594596344i | 0.0025-0.000066444165361929i | 6.8201 | 45.2687 | -45.2687 | 173.1799 | -6.8201 | 567.0735 | -45.2687
3576567.546 | 569228.4042 | -0.00536880070474443+0.000661001024436462i | 2.15749947899614-1.71593159081764i | -3.74236198931986-10.2699775702631i | 2.6030388212392-1.15613985352599i | 0.894542752809752-0.307141687508067i | 0.00148588060532356-2.57101220374277i | -0.0200987835355967-0.0453228269490223i | 0.00112394613217782-0.000894053225027085i | 0.000714285714285714-0.00212460245662825i | 0.0025-0.0000661926333551794i | 7.0189 | 45.3371 | -45.3371 | 172.9811 | -7.0189 | 569.2284 | -45.3371
3590158.5027 | 571391.4722 | -0.00532427682515587+0.000674276865690245i | 2.15127978005035-1.71735541585348i | -3.7381141232069-10.2221726161945i | 2.6009502636881-1.15782299959325i | 0.893825013217889-0.308061453226348i | 0.00147079443436789-2.56127308353876i | -0.0200520234391561-0.0451148667058537i | 0.00112101150002516-0.000892672069031056i | 0.000714285714285714-0.00211655953041268i | 0.0025-0.0000659420535516828i | 7.2176 | 45.4057 | -45.4057 | 172.7824 | -7.2176 | 571.3915 | -45.4057
3603801.105 | 573562.7598 | -0.00527998982698455+0.000687285569192415i | 2.14504888779189-1.71875806871494i | -3.73385795916979-10.1745363042666i | 2.59884919010286-1.15951301085439i | 0.893102972450213-0.308982285982234i | 0.00145586202192632-2.55157087571734i | -0.0200054467423397-0.0449076161028238i | 0.00111808496438522-0.000891283051495718i | 0.000714285714285714-0.00210854705161654i | 0.0025-0.0000656924223467653i | 7.4164 | 45.4744 | -45.4744 | 172.5836 | -7.4164 | 573.5628 | -45.4744
3617495.5492 | 575742.2983 | -0.00523593994210531+0.000700029500871598i | 2.13880695172449-1.72013944661799i | -3.72959336320427-10.1270679911018i | 2.59673554863259-1.16120982356369i | 0.892376612687981-0.309904168761096i | 0.00144108189036629-2.54190544036208i | -0.0199590511914969-0.0447010726698568i | 0.00111516657564275-0.000889886238438541i | 0.000714285714285714-0.00210056490497763i | 0.0025-0.0000654437361493977i | 7.6151 | 45.5432 | -45.5432 | 172.3849 | -7.6151 | 575.7423 | -45.5432
3631242.0323 | 577930.119 | -0.00519212738610227+0.000712511025228885i | 2.13255412251888-1.72149944802492i | -3.72532020189154-10.0797670375381i | 2.59460928753166-1.16291337344547i | 0.891645916148649-0.310827084347689i | 0.00142645257427173-2.53227663808563i | -0.0199128345482744-0.0444952339508768i | 0.001112256383435-0.000888481696174002i | 0.000714285714285714-0.00209261297567008i | 0.0025-0.0000651959913821454i | 7.8138 | 45.6121 | -45.6121 | 172.1862 | -7.8138 | 577.9301 | -45.6121
3645040.752 | 580126.2535 | -0.00514855235826974+0.000724732505122745i | 2.12629055199999-1.72283797266023i | -3.72103834240432-10.0326328086112i | 2.5924703551652-1.1646235956916i | 0.890910865087729-0.311751015325312i | 0.00141197262036969-2.52268433002759i | -0.0198667945895395-0.0442900975037808i | 0.00110935443665056-0.000887069491304238i | 0.000714285714285714-0.00208469114930273i | 0.0025-0.0000649491844811171i | 8.0126 | 45.6811 | -45.6811 | 171.9874 | -8.0126 | 580.1263 | -45.6811
3658891.9069 | 582330.7332 | -0.00510521504161696+0.000736696301554157i | 2.12001639313397-1.72415492152634i | -3.71674765251235-9.98566467353746i | 2.59031870001455-1.16634042495878i | 0.890171441800666-0.312675944074995i | 0.00139764058745718-2.51312837785263i | -0.0198209291073002-0.0440856609004147i | 0.00110646078342833-0.000885649690709745i | 0.000714285714285714-0.00207679931191744i | 0.0025-0.0000647033118959127i | 8.2113 | 45.7502 | -45.7502 | 171.7887 | -8.2113 | 582.3307 | -45.7502
3672795.6961 | 584543.59 | -0.00506211560287586+0.000748404773452753i | 2.11373180001483-1.72545019691922i | -3.71244800058823-9.9388620056958i | 2.58815427068282-1.16806379536607i | 0.889427628624739-0.31360185277468i | 0.00138345504632828-2.50360864374844i | -0.0197752359086297-0.0438819217265469i | 0.00110357547115669-0.000884222361540072i | 0.000714285714285714-0.00206893734998749i | 0.0025-0.0000644583700895725i | 8.4099 | 45.8195 | -45.8195 | 171.5901 | -8.4099 | 584.5436 | -45.8195
3686752.3197 | 586764.8556 | -0.00501925419251257+0.000759860277463679i | 2.10743692785092-1.72672370244373i | -3.70813925561363-9.89222418261074i | 2.58597701590032-1.16979364049231i | 0.888679407940979-0.314528723398436i | 0.0013694145797015-2.49412499042386i | -0.0197297128155905-0.0436788775818413i | 0.0011006985464727-0.000882787571204551i | 0.000714285714285714-0.00206110515041591i | 0.0025-0.0000642143555385261i | 8.6086 | 45.8888 | -45.8888 | 171.3914 | -8.6086 | 586.7649 | -45.8888
3700761.9786 | 588994.5621 | -0.00497663094474261+0.000771065167735097i | 2.10113193295114-1.72797534302894i | -3.70382128718501-9.84575058593535i | 2.58378688453048-1.17152989337371i | 0.887926762176108-0.315456537715675i | 0.00135551778214723-2.48467728110682i | -0.0196843576651606-0.0434765260798345i | 0.00109783005526153-0.000881345387363051i | 0.000714285714285714-0.00205330260053388i | 0.0025-0.0000639712647325422i | 8.8072 | 45.9583 | -45.9583 | 171.1928 | -8.8072 | 588.9946 | -45.9583
3714824.8741 | 591232.7414 | -0.00493424597754874+0.000782021795706777i | 2.09481697271089-1.72920502494314i | -3.69949396551994-9.79944060143354i | 2.58158382557529-1.17327248650137i | 0.887169673804506-0.316385277290383i | 0.00134176326001539-2.47526537954244i | -0.0196391683091595-0.0432748648479058i | 0.00109497004265593-0.000879895877916739i | 0.000714285714285714-0.0020455295880991i | 0.0025-0.0000637290941746785i | 9.0058 | 46.0278 | -46.0278 | 170.9942 | -9.0058 | 591.2327 | -46.0278
3728941.2086 | 593479.4258 | -0.00489209939270314+0.000792732509899542i | 2.08849220559784-1.73041265580885i | -3.69515716146327-9.75329361896336i | 2.57936778818116-1.17502135181894i | 0.886408125350184-0.317314923480375i | 0.00132814963136347-2.46588914999109i | -0.0195941426141775-0.0430738915272532i | 0.00109211855303591-0.000878439110998895i | 0.000714285714285714-0.00203778600129418i | 0.0025-0.0000634878403812297i | 9.2044 | 46.0975 | -46.0975 | 170.7956 | -9.2044 | 593.4794 | -46.0975
3743111.1852 | 595734.6477 | -0.00485019127579235+0.000803199655705558i | 2.08215779113736-1.73159814461748i | -3.69081074649322-9.70730903246043i | 2.57713872164487-1.17677642072023i | 0.885642099388796-0.318245457436555i | 0.00131467552588457-2.45654845722644i | -0.019549278461504-0.0428736037728686i | 0.00108927563002846-0.000876975154965737i | 0.000714285714285714-0.00203007172872503i | 0.0025-0.0000632474998816795i | 9.4029 | 46.1673 | -46.1673 | 170.5971 | -9.4029 | 595.7346 | -46.1673
3757335.0077 | 597998.4393 | -0.00480852169624535+0.000813425575180033i | 2.07581388989778-1.7327614017439i | -3.68645459272812-9.66148623992021i | 2.57489657541926-1.17853762404699i | 0.884871578549652-0.319176860102199i | 0.00130133958483565-2.44724316653353i | -0.0195045737470589-0.0426739992535084i | 0.00108644131650743-0.000875504078387278i | 0.000714285714285714-0.00202238665941924i | 0.0025-0.0000630080692186487i | 9.6014 | 46.2372 | -46.2372 | 170.3986 | -9.6014 | 597.9984 | -46.2372
3771612.8807 | 600270.8334 | -0.00476709070736576+0.000823412606833453i | 2.06946066347547-1.73390233896086i | -3.6820885729325-9.61582464338191i | 2.57264129911928-1.18030489208657i | 0.884096545517772-0.320109112212249i | 0.00128814046096612-2.43797314370684i | -0.0194600263813227-0.0424750756516684i | 0.00108361565459358-0.000874025950038219i | 0.000714285714285714-0.0020147306828245i | 0.0025-0.0000627695449478469i | 9.7999 | 46.3073 | -46.3073 | 170.2001 | -9.7999 | 600.2708 | -46.3073
3785945.0097 | 602551.8626 | -0.00472589834636668+0.000833163085425513i | 2.06309827447958-1.73502086945315i | -3.67771256052389-9.57032364891177i | 2.57037284252803-1.18207815456981i | 0.883316983035941-0.321042194292626i | 0.00127507681844653-2.42873825504843i | -0.0194156342892712-0.0422768306635589i | 0.00108079868565466-0.00087254083888889i | 0.000714285714285714-0.00200710368880703i | 0.0025-0.0000625319236380222i | 9.9984 | 46.3774 | -46.3774 | 170.0016 | -9.9984 | 602.5519 | -46.3774
3800331.6007 | 604841.5596 | -0.00468494463440849+0.00084267934175978i | 2.05672688651651-1.73611690783154i | -3.67332642957922-9.52498266658581i | 2.56809115560266-1.18385734066881i | 0.882532873906801-0.321976086659558i | 0.00126214733279744-2.41953836736595i | -0.0193713954103073-0.0420792619990738i | 0.00107799045030571-0.000871048814096201i | 0.000714285714285714-0.00199950556764997i | 0.0025-0.0000622952018709128i | 10.1967 | 46.4476 | -46.4476 | 169.8033 | -10.1967 | 604.8416 | -46.4476
3814772.8608 | 607139.9576 | -0.00464422957664101+0.000851963702479898i | 2.05034666417441-1.73719037014666i | -3.66893005484188-9.47980111047447i | 2.56579618848083-1.18564237899497i | 0.881744200994953-0.322910769418929i | 0.00124935069081848-2.41037334797079i | -0.0193273076981986-0.0418823673817697i | 0.00107519098840937-0.000869549944994635i | 0.000714285714285714-0.00199193621005177i | 0.0025-0.0000620593762411961i | 10.3951 | 46.518 | -46.518 | 169.6049 | -10.3951 | 607.14 | -46.518
3829268.9977 | 609447.0894 | -0.00460375316224747+0.0008610184898669i | 2.04395777300717-1.73824117390255i | -3.66452331172809-9.43477839862496i | 2.56348789148645-1.18743319759673i | 0.880950947229083-0.32384622246564i | 0.00123668559051774-2.40124306467623i | -0.0192833691210107-0.0416861445488328i | 0.00107240033907641-0.000868044301087311i | 0.000714285714285714-0.0019843955071247i | 0.0025-0.0000618244433564416i | 10.5934 | 46.5884 | -46.5884 | 169.4066 | -10.5934 | 609.4471 | -46.5884
3843820.2199 | 611762.9883 | -0.00456351536449248+0.000869846021637903i | 2.03756037951832-1.73926923807004i | -3.66010607633404-9.38991395304539i | 2.56116621513628-1.18922972395778i | 0.880153095604107-0.324782425482991i | 0.00122415074104108-2.39214738579542i | -0.0192395776610465-0.0414905912510549i | 0.00106961854066633-0.000866531952037049i | 0.000714285714285714-0.0019768833503932i | 0.0025-0.000061590399837061i | 10.7916 | 46.659 | -46.659 | 169.2084 | -10.7916 | 611.763 | -46.659
3858426.7367 | 614087.6877 | -0.00452351614077325+0.00087844861074623i | 2.03115465114478-1.74027448309999i | -3.6556782254429-9.34520719968885i | 2.55883111014611-1.19103188499501i | 0.879350629183342-0.325719357942083i | 0.00121174486260201-2.38308618013968i | -0.0191959313147841-0.0412957052528071i | 0.00106684563078808-0.000865012967657505i | 0.000714285714285714-0.00196939963179239i | 0.0025-0.0000613572423162591i | 10.9898 | 46.7297 | -46.7297 | 169.0102 | -10.9898 | 614.0877 | -46.7297
3873088.7583 | 616421.2209 | -0.00448375543267274+0.000886828565182875i | 2.02474075624016-1.74125683093614i | -3.65123963653172-9.30065756843646i | 2.55648252743714-1.19283960705668i | 0.87854353110069-0.32665699910123i | 0.00119946668641131-2.37405931701645i | -0.0191524280928163-0.0411014843320096i | 0.00106408164630086-0.000863487417904327i | 0.000714285714285714-0.00196194424366646i | 0.0025-0.0000611249674399872i | 11.188 | 46.8005 | -46.8005 | 168.812 | -11.188 | 616.4212 | -46.8005
3887806.4956 | 618763.6216 | -0.00444423316601749+0.000894988187779404i | 2.01831886405819-1.742216205028i | -3.64679018777863-9.25626449308164i | 2.55412041814233-1.19465281592053i | 0.877731784562844-0.327595328005406i | 0.00118731495460731-2.3650666662276i | -0.019109066019791-0.0409079262801055i | 0.00106132662331516-0.000861955372866385i | 0.000714285714285714-0.00195451707876714i | 0.0025-0.000060893571866893i | 11.386 | 46.8714 | -46.8714 | 168.614 | -11.386 | 618.7636 | -46.8714
3902580.1603 | 621114.9233 | -0.00440494925093687+0.000902929776012565i | 2.01188914473561-1.74315253034327i | -3.64232975807-9.21202741131369i | 2.55174473361297-1.19647143679207i | 0.876915372851517-0.328534323485693i | 0.00117528842018595-2.35610809806741i | -0.0190658431343529-0.040715028902032i | 0.00105858059719371-0.000860416902757027i | 0.000714285714285714-0.00194711803025218i | 0.0025-0.0000606630522682734i | 11.5841 | 46.9424 | -46.9424 | 168.4159 | -11.5841 | 621.1149 | -46.9424
3917409.9649 | 623475.16 | -0.00436590358192663+0.000910655621810117i | 2.00545176927508-1.74406573338016i | -3.63785822700791-9.16794576470214i | 2.54935542542521-1.19829539430281i | 0.87609427932569-0.329473964158763i | 0.00116338584693133-2.34718348332088i | -0.0190227574890869-0.0405227900161945i | 0.00105584360255277-0.000858872077905389i | 0.000714285714285714-0.00193974699168379i | 0.0025-0.000060433405328027i | 11.782 | 47.0136 | -47.0136 | 168.218 | -11.782 | 623.4752 | -47.0136
3932296.1227 | 625844.3656 | -0.00432709603791423+0.000918168011358774i | 1.99900690952779-1.74495574217954i | -3.63337547491741-9.12401899868018i | 2.5469524453866-1.2001246125087i | 0.875268487423877-0.330414228426373i | 0.00115160600934625-2.33829269326173i | -0.0189798071504616-0.040331207454435i | 0.0010531156732633-0.00085732096874776i | 0.000714285714285714-0.00193240385702708i | 0.0025-0.0000602046277426053i | 11.9799 | 47.0848 | -47.0848 | 168.0201 | -11.9799 | 625.8444 | -47.0848
3947238.848 | 628222.5742 | -0.00428852648232814+0.000925469224913095i | 1.99255473817592-1.74582248633669i | -3.62888138285394-9.08024656252923i | 2.54453574554282-1.2019590148884i | 0.874437980666414-0.331355094474882i | 0.0011399476925831-2.3294355996507i | -0.018936990198774-0.0401402790620067i | 0.00105039684245246-0.000855763645818999i | 0.000714285714285714-0.00192508852064862i | 0.0025-0.0000599767162209656i | 12.1778 | 47.1562 | -47.1562 | 167.8222 | -12.1778 | 628.2226 | -47.1562
3962238.3556 | 630609.82 | -0.00425019476316901+0.000932561536606659i | 1.98609542871485-1.74666589701293i | -3.624375832611-9.03662790936259i | 2.54210527818431-1.20379852434187i | 0.873602742657766-0.33229654027479i | 0.00112840969237478-2.32061207473363i | -0.0188943047280959-0.039950002697543i | 0.00104768714250505-0.000854200179743997i | 0.000714285714285714-0.00191780087731482i | 0.0025-0.0000597496674845244i | 12.3755 | 47.2276 | -47.2276 | 167.6245 | -12.3755 | 630.6098 | -47.2276
3977294.8614 | 633006.1373 | -0.00421210071308447+0.000939447214264771i | 1.97962915543521-1.74748590694703i | -3.61985870672779-8.99316249611003i | 2.53966099585315-1.20564306318886i | 0.872762757088854-0.333238543580295i | 0.00111699081496598-2.31182199123972i | -0.0188517488462216-0.0397603762330309i | 0.00104498660506513-0.000852630641229207i | 0.000714285714285714-0.0019105408221905i | 0.0025-0.0000595234782671092i | 12.5732 | 47.2992 | -47.2992 | 167.4268 | -12.5732 | 633.0061 | -47.2992
3992408.5818 | 635411.5606 | -0.00417424414944599+0.000946128519218676i | 1.97315609340479-1.74828245046625i | -3.6153298884968-8.94984978350134i | 2.53720285134978-1.20749255316748i | 0.871918007739397-0.334181081928882i | 0.00110568987704444-2.30306522237959i | -0.0188093206746144-0.0395713975537788i | 0.00104229526103775-0.000851055101054213i | 0.000714285714285714-0.00190330825083732i | 0.0025-0.0000592981453149124i | 12.7708 | 47.3709 | -47.3709 | 167.2292 | -12.7708 | 635.4116 | -47.3709
4007579.7345 | 637826.1246 | -0.00413662487442909+0.000952607706122105i | 1.96667641845021-1.74905546349734i | -3.61078926197173-8.90668923605101i | 2.53473079773992-1.2093469154329i | 0.871068478480283-0.335124132640918i | 0.00109450570567265-2.29434164184362i | -0.0187670183483574-0.0393830645583896i | 0.00103961314059072-0.000849473630063379i | 0.000714285714285714-0.00189610305921231i | 0.0025-0.000059073665386444i | 12.9683 | 47.4427 | -47.4427 | 167.0317 | -12.9683 | 637.8261 | -47.4427
4022808.5374 | 640249.8638 | -0.00409924267509599+0.00095888702276898i | 1.96019030713838-1.749804883577i | -3.6062367119753-8.86368032204252i | 2.53224478836156-1.21120607055605i | 0.870214153275953-0.336067672819283i | 0.00108343713821956-2.28565112380007i | -0.0187248400161032-0.0391953751587307i | 0.00103694027315661-0.00084788629915754i | 0.000714285714285714-0.00188892514366638i | 0.0025-0.0000588500352524846i | 13.1658 | 47.5146 | -47.5146 | 166.8342 | -13.1658 | 640.2499 | -47.5146
4038095.2099 | 642682.8133 | -0.00406209732348067+0.000964968709913706i | 1.95369793675789-1.75053064986241i | -3.60167212410729-8.82082251351209i | 2.52974477683186-1.21306993852244i | 0.869355016186802-0.337011679349021i | 0.00107248302229249-2.27699354289327i | -0.0186827838400249-0.0390083272799023i | 0.00103427668743469-0.000846293179285752i | 0.000714285714285714-0.00188177440094279i | 0.0025-0.0000586272516960396i | 13.3632 | 47.5866 | -47.5866 | 166.6368 | -13.3632 | 642.6828 | -47.5866
4053439.9717 | 645125.008 | -0.004025188576677+0.00097085500109274i | 1.94719948530013-1.7512327031412i | -3.59709538475248-8.7781152862336i | 2.52723071705431-1.21493843873101i | 0.868491051371604-0.337956128897006i | 0.00106164221566936-2.26836877424189i | -0.0186408479957688-0.0388219188602098i | 0.0010316224113931-0.000844694341437123i | 0.000714285714285714-0.00187465072817573i | 0.0025-0.0000584053115122928i | 13.5605 | 47.6587 | -47.6587 | 166.4395 | -13.5605 | 645.125 | -47.6587
4068843.0436 | 647576.483 | -0.00398851617692913+0.000976548122448634i | 1.94069513144034-1.75191098584147i | -3.59250638108881-8.73555811970241i | 2.52470256322573-1.21681148999306i | 0.867622243089954-0.338900997911648i | 0.00105091358623094-2.25977669343711i | -0.0185990306724074-0.0386361478511311i | 0.00102897747227103-0.000843089856632676i | 0.000714285714285714-0.00186755402288875i | 0.0025-0.0000581842115085605i | 13.7576 | 47.7309 | -47.7309 | 166.2424 | -13.7576 | 647.5765 | -47.7309
4084304.6471 | 650037.2737 | -0.00395207985172448+0.000982050292555617i | 1.93418505451838-1.75256544204121i | -3.58790500109559-8.69315049712012i | 2.52216026984349-1.21868901053125i | 0.866748575704729-0.339846262622605i | 0.00104029601189347-2.2512171765409i | -0.0185573300723937-0.0384510122172871i | 0.00102634189658106-0.00084147979591731i | 0.000714285714285714-0.00186048418299337i | 0.0025-0.0000579639485042444i | 13.9548 | 47.8033 | -47.8033 | 166.0452 | -13.9548 | 650.0373 | -47.8033
4099825.0048 | 652507.4153 | -0.00391587931388919+0.000987363722247582i | 1.92766943451945-1.75319601747777i | -3.58329113356179-8.65089190537844i | 2.51960379171275-1.22057091797874i | 0.865870033684565-0.340791899040536i | 0.00102978838054126-2.24269010008415i | -0.0185157444115172-0.0382665099364099i | 0.00102371571011156-0.000839864230351797i | 0.000714285714285714-0.00185344110678758i | 0.0025-0.0000577445193307873i | 14.1518 | 47.8757 | -47.8757 | 165.8482 | -14.1518 | 652.5074 | -47.8757
4115404.3398 | 654986.9435 | -0.00387991426168621+0.000992490614447741i | 1.92114845205457-1.75380265955682i | -3.57866466809432-8.60878183504418i | 2.51703308395365-1.22245712937823i | 0.86498660160636-0.341737882956866i | 0.00101938958995977-2.23419534106506i | -0.018474271918859-0.0380826389993129i | 0.00102109893792921-0.000838243231004863i | 0.000714285714285714-0.00184642469295435i | 0.0025-0.0000575259208316271i | 14.3487 | 47.9483 | -47.9483 | 165.6513 | -14.3487 | 654.9869 | -47.9483
4131042.8763 | 657475.8939 | -0.0038441843789154+0.000997433164000704i | 1.914622288341-1.75438531736115i | -3.57402549512661-8.56681978034327i | 2.51444810200867-1.2243475611813i | 0.86409826415778-0.342684189943586i | 0.00100909854776858-2.22573277694729i | -0.0184329108367506-0.0378993974098573i | 0.00101849160438154-0.00083661686894533i | 0.000714285714285714-0.00183943484056023i | 0.0025-0.0000573081498621509i | 14.5455 | 48.021 | -48.021 | 165.4545 | -14.5455 | 657.4759 | -48.021
4146740.8392 | 659974.3023 | -0.00380868933501634+0.00100219355750637i | 1.90809112518248-1.75494394165925i | -3.56937350592681-8.52500523914505i | 2.51184880165006-1.22624212924764i | 0.863205006139804-0.343630795353072i | 0.000998914171354747-2.21730228565817i | -0.0183916594207304-0.0377167831849213i | 0.00101589373309968-0.000834985215234319i | 0.000714285714285714-0.00183247144905382i | 0.0025-0.0000570912032896505i | 14.7423 | 48.0937 | -48.0937 | 165.2577 | -14.7423 | 659.9743 | -48.0937
4162498.4544 | 662482.2046 | -0.00377342878517338+0.0010067739731563i | 1.90155514494922-1.75547848491347i | -3.56470859260682-8.48333771294723i | 2.50923513898715-1.22814074884446i | 0.862306812469269-0.344577674317937i | 0.000988835387806345-2.20890374558711i | -0.0183505159395047-0.037534794354368i | 0.00101330534700111-0.00083334834091755i | 0.000714285714285714-0.00182553441826442i | 0.0025-0.0000568750779932759i | 14.9389 | 48.1666 | -48.1666 | 165.0611 | -14.9389 | 662.4822 | -48.1666
4178315.9486 | 664999.637 | -0.00373840237042248+0.00101117658057182i | 1.89501453055797-1.75598890128798i | -3.56003064813041-8.44181670685957i | 2.50660707047392-1.23004333464593i | 0.861403668181438-0.345524801750903i | 0.000978861133846046-2.2005370355837i | -0.0183094786749064-0.0373534289610115i | 0.00101072646829247-0.000831706317017668i | 0.000714285714285714-0.0018186236484005i | 0.0025-0.0000566597708639928i | 15.1354 | 48.2396 | -48.2396 | 164.8646 | -15.1354 | 664.9996 | -48.2396
4194193.5492 | 667526.6356 | -0.00370360971776115+0.00101540354064472i | 1.88846946545175-1.75647514665645i | -3.55533956632241-8.40044172958882i | 2.50396455291645-1.23194980073274i | 0.860495558432593-0.346472152344706i | 0.000968990355765179-2.19220203495609i | -0.0182685459218568-0.0371726850605848i | 0.00100815711847261-0.000830059214526681i | 0.000714285714285714-0.00181173904004831i | 0.0025-0.0000564452788045356i | 15.3318 | 48.3127 | -48.3127 | 164.6682 | -15.3318 | 667.5266 | -48.3127
4210131.4846 | 670063.2368 | -0.00366905044025995+0.00101945700537996i | 1.88192013357964-1.75693717860948i | -3.55063524187725-8.35921229342327i | 2.50130754348063-1.23386006059174i | 0.859582468502633-0.347419700572022i | 0.000959222009357697-2.18389862346925i | -0.0182277159883287-0.0369925607217081i | 0.00100559731833553-0.000828407104398447i | 0.000714285714285714-0.00180488049417046i | 0.0025-0.0000562315987293639i | 15.5281 | 48.386 | -48.386 | 164.4719 | -15.5281 | 670.0632 | -48.386
4226129.9843 | 672609.4771 | -0.00363472413717604+0.00102333911774068i | 1.87536671937626-1.75737495646162i | -3.54591757036789-8.31812791421663i | 2.49863599969961-1.23577402711555i | 0.858664383797697-0.348367420685429i | 0.000949555059854537-2.17562668134323i | -0.0181869871953068-0.036813054025852i | 0.00100304708797355-0.00082675005754125i | 0.000714285714285714-0.00179804791210447i | 0.0025-0.0000560187275646184i | 15.7243 | 48.4593 | -48.4593 | 164.2757 | -15.7243 | 672.6095 | -48.4593
4242189.2782 | 675165.3932 | -0.00360063039406906+0.00102705201149546i | 1.86880940774126-1.75778844125823i | -3.54118644825466-8.27718811137271i | 2.49594987948157-1.23769161260244i | 0.8577412898528-0.349315286717394i | 0.000939988481858086-2.16738608925146i | -0.0181463578767541-0.0366341630673052i | 0.00100050644678047-0.000825088144810418i | 0.000714285714285714-0.00179124119556133i | 0.0025-0.0000558066622480757i | 15.9204 | 48.5327 | -48.5327 | 164.0796 | -15.9204 | 675.1654 | -48.5327
4258309.5975 | 677731.0217 | -0.00356676878291923+0.00103059781106801i | 1.86224838401869-1.75817759578198i | -3.53644177289456-8.2363924078301i | 2.49324914111748-1.23961272875619i | 0.856813172334492-0.350263272480282i | 0.000930521259276898-2.15917672831907i | -0.0181058263795758-0.036455885953141i | 0.000997975413454875-0.000823421437001075i | 0.000714285714285714-0.00178446024662416i | 0.0025-0.000055595399729105i | 16.1164 | 48.6063 | -48.6063 | 163.8836 | -16.1164 | 677.731 | -48.6063
4274491.174 | 680306.3995 | -0.00353313886224698+0.0010339786313889i | 1.85568383397621-1.75854238455907i | -3.53168344254995-8.19574033004619i | 2.4905337432888-1.24153728668599i | 0.85588001704352-0.351211351566409i | 0.000921152385260588-2.15099848012118i | -0.018065391063585-0.0362782208031813i | 0.000995454006003482-0.000821750004840897i | 0.000714285714285714-0.00177770496774673i | 0.0025-0.0000553849369686244i | 16.3122 | 48.6799 | -48.6799 | 163.6878 | -16.3122 | 680.3064 | -48.6799
4290734.2404 | 682891.5639 | -0.00349974017723466+0.00103719657774993i | 1.84911594378423-1.75888277386515i | -3.52691135639789-8.15523140798155i | 2.48780364507531-1.24346519690652i | 0.854941809917522-0.35215949734811i | 0.000911880862134922-2.14285122668119i | -0.0180250503014691-0.0361011657499611i | 0.000992942241744552-0.000820073918982998i | 0.000714285714285714-0.00177097526175207i | 0.0025-0.0000551752709390559i | 16.5079 | 48.7537 | -48.7537 | 163.4921 | -16.5079 | 682.8916 | -48.7537
4307039.0305 | 685486.5518 | -0.00346657225985045+0.00104025374566078i | 1.84254489999494-1.75919873173099i | -3.52212541453939-8.11486517508457i | 2.48505880596299-1.24539636933809i | 0.853998537033725-0.353107682977845i | 0.000902705701337165-2.13473485046914i | -0.017984802478758-0.0359247189386944i | 0.000990440137311427-0.000818393249998874i | 0.000714285714285714-0.00176427103183111i | 0.0025-0.0000549663986242835i | 16.7035 | 48.8275 | -48.8275 | 163.2965 | -16.7035 | 685.4866 | -48.8275
4323405.7788 | 688091.4007 | -0.00343363462897379+0.0010431522207079i | 1.83597088952129-1.75949022794776i | -3.51732551800856-8.07464116827573i | 2.48229918585196-1.24733071330685i | 0.853050184611662-0.354055881388336i | 0.00089362592335156-2.12664923440001i | -0.0179446459937923-0.0357488785272378i | 0.000987947708656092-0.000816708068371422i | 0.000714285714285714-0.00175759218154125i | 0.0025-0.0000547583170196091i | 16.899 | 48.9015 | -48.9015 | 163.101 | -16.899 | 688.0914 | -48.9015
4339834.7208 | 690706.148 | -0.00340092679052248+0.00104589407841594i | 1.82939409961578-1.75975723407203i | -3.51251156878195-8.03455892793151i | 2.4795247450643-1.24926813754507i | 0.852096739015907-0.355004065292729i | 0.000884640557645091-2.11859426183204i | -0.0179045792576916-0.0355736426860526i | 0.000985464971052838-0.000815018444488043i | 0.000714285714285714-0.00175093861480499i | 0.0025-0.0000545510231317086i | 17.0943 | 48.9756 | -48.9756 | 162.9057 | -17.0943 | 690.7061 | -48.9756
4356326.0927 | 693330.8314 | -0.00336844823758213+0.00104848138411175i | 1.82281471784932-1.75999972343062i | -3.50768346978804-7.99461799786933i | 2.47673544435224-1.25120855019161i | 0.85113818675882-0.355952207184796i | 0.000875748642603382-2.11056981656509i | -0.0178646006943264-0.0353990095981709i | 0.000982991939101976-0.000813324448633819i | 0.000714285714285714-0.00174431023590854i | 0.0025-0.0000543445139785899i | 17.2896 | 49.0498 | -49.0498 | 162.7104 | -17.2896 | 693.3308 | -49.0498
4372880.1319 | 695965.4885 | -0.00333619845053657+0.0010509161927904i | 1.81623293208984-1.76021767112487i | -3.50284112491655-7.95481792533133i | 2.47393124490604-1.25315185879235i | 0.850174514503311-0.35690027933916i | 0.000866949225466862-2.10257578283896i | -0.0178247087402873-0.0352249774591559i | 0.000980528626733637-0.000811626150984778i | 0.000714285714285714-0.00173770694950044i | 0.0025-0.0000541387865895498i | 17.4846 | 49.1241 | -49.1241 | 162.5154 | -17.4846 | 695.9655 | -49.1241
4389497.0764 | 698610.1574 | -0.00330417689720047+0.00105320054898415i | 1.80964893048098-1.76041105403483i | -3.49798443902814-7.91515826096889i | 2.4711121083621-1.25509797030081i | 0.849205709065615-0.357848253811558i | 0.000858241362267145-2.09461204533179i | -0.017784901844858-0.0350515444770659i | 0.000978075047211625-0.000809923621601232i | 0.000714285714285714-0.0017311286605902i | 0.0025-0.00005393383800513i | 17.6796 | 49.1985 | -49.1985 | 162.3204 | -17.6796 | 698.6102 | -49.1985
4406177.1653 | 701264.876 | -0.00327238303295325+0.00105533648663357i | 1.80306290142062-1.7605798508231i | -3.49311331796373-7.87563855882652i | 2.46827799681117-1.25704679107886i | 0.848231757418083-0.358796102439134i | 0.00084962411776354-2.08667848915831i | -0.0177451784699876-0.0348787088724154i | 0.000975631213137349-0.000808216930421193i | 0.000714285714285714-0.00172457527454692i | 0.0025-0.0000537296652770773i | 17.8744 | 49.273 | -49.273 | 162.1256 | -17.8744 | 701.2649 | -49.273
4422920.6385 | 703929.6825 | -0.00324081630087479+0.00105732602896124i | 1.79647503353938-1.76072404193823i | -3.48822766855444-7.83625837632649i | 2.4654288728064-1.25899822689747i | 0.847252646691984-0.359743796840769i | 0.000841096565379909-2.07877499986833i | -0.0177055370902639-0.0347064688781372i | 0.00097319713645382-0.000806506147253888i | 0.000714285714285714-0.00171804669709795i | 0.0025-0.0000535262654682977i | 18.0691 | 49.3476 | -49.3476 | 161.9309 | -18.0691 | 703.9297 | -49.3476
4439727.7369 | 706604.6153 | -0.00320947613188228+0.00105917118834795i | 1.78988551567904-1.76084360961795i | -3.48332739863087-7.79701727425241i | 2.46256469937157-1.26095218293758i | 0.846268364180325-0.360691308417436i | 0.000832657787141618-2.07090146344499i | -0.0176659761928874-0.0345348227395424i | 0.000970772828449685-0.000804791341773331i | 0.000714285714285714-0.0017115428343275i | 0.0025-0.0000533236356528171i | 18.2636 | 49.4224 | -49.4224 | 161.7364 | -18.2636 | 706.6046 | -49.4224
4456598.7023 | 709289.7129 | -0.00317836194486909+0.00106087396621153i | 1.783294536871-1.76093853789212i | -3.47841241703318-7.75791481673377i | 2.45968544000936-1.26290856379111i | 0.84527889734068-0.361638608352599i | 0.000824306873612787-2.06305776630324i | -0.0176264942776471-0.0343637687142829i | 0.000968358299763363-0.000803072583512i | 0.000714285714285714-0.00170506359267533i | 0.0025-0.0000531217729157371i | 18.458 | 49.4972 | -49.4972 | 161.542 | -18.458 | 709.2897 | -49.4972
4473533.7774 | 711985.0138 | -0.00314747314684445+0.00106243635288807i | 1.7767022863145-1.76100881258516i | -3.47348263362079-7.71895057122976i | 2.45679105870959-1.26486727346206i | 0.84428423379803-0.362585667612639i | 0.000816042923833722-2.05524379528813i | -0.0175870898568961-0.0341933050723096i | 0.000965953560387213-0.000801349941854582i | 0.000714285714285714-0.00169860887893538i | 0.0025-0.0000529206743531951i | 18.6522 | 49.5721 | -49.5721 | 161.3478 | -18.6522 | 711.985 | -49.5721
4490533.2058 | 714690.5568 | -0.00311680913307486+0.00106386032751569i | 1.77010895335505-1.76105442131843i | -3.46853795928204-7.68012410851316i | 2.45388151995751-1.26682821536762i | 0.843284361347623-0.36353245694732i | 0.000807865045258557-2.04745943767323i | -0.0175477614555273-0.0340234300958324i | 0.000963558619671748-0.000799623486031801i | 0.000714285714285714-0.00169217860025441i | 0.0025-0.0000527203370723202i | 18.8463 | 49.6472 | -49.6472 | 161.1537 | -18.8463 | 714.6906 | -49.6472
4507597.2319 | 717406.3809 | -0.00308636928722682+0.00106514785792094i | 1.7635147274626-1.76107535351206i | -3.46357830594427-7.64143500265464i | 2.45095678874218-1.26879129233952i | 0.842279267957836-0.36447894689028i | 0.000799772353693166-2.03970458115905i | -0.0175085076109521-0.0338541420792806i | 0.000961173486329955-0.000797893285114345i | 0.000714285714285714-0.00168577266413072i | 0.0025-0.0000525207581911937i | 19.0402 | 49.7223 | -49.7223 | 160.9598 | -19.0402 | 717.4064 | -49.7223
4524726.1014 | 720132.5252 | -0.00305615298151061+0.00106630090050776i | 1.75691979820981-1.76107160038665i | -3.45860358658369-7.60288283100633i | 2.44801683056484-1.27075640662539i | 0.841268941773056-0.365425107759577i | 0.000791763973233252-2.03197911387141i | -0.0174693268730779-0.0336854393292607i | 0.000958798168441609-0.000796159408006857i | 0.000714285714285714-0.00167939097841275i | 0.0025-0.0000523219348388063i | 19.234 | 49.7976 | -49.7976 | 160.766 | -19.234 | 720.1325 | -49.7976
4541920.0606 | 722869.0288 | -0.00302615957682547+0.00106732140014893i | 1.75032435525028-1.76104315496455i | -3.45361371523526-7.56446717418566i | 2.4450616114473-1.27272345989027i | 0.840253371116568-0.366370909658247i | 0.000783839036202663-2.02428292435979i | -0.0174302178042866-0.0335173201645137i | 0.000956432673457702-0.000794421923442033i | 0.000714285714285714-0.00167303345129782i | 0.0025-0.0000521238641550171i | 19.4277 | 49.873 | -49.873 | 160.5723 | -19.4277 | 722.869 | -49.873
4559179.3568 | 725615.9311 | -0.002996388422906+0.00106821129008023i | 1.7437285882967-1.76099001207088i | -3.44860860700292-7.52618761605953i | 2.44209109794042-1.27469235321823i | 0.839232544493456-0.367316322474915i | 0.000775996683091995-2.01661590159586i | -0.0173911789794156-0.0333497829158752i | 0.000954077008204861-0.000792680899974772i | 0.000714285714285714-0.00166669999133076i | 0.0025-0.0000519265432905133i | 19.6211 | 49.9484 | -49.9484 | 160.3789 | -19.6211 | 725.6159 | -49.9484
4576504.2384 | 728373.2716 | -0.00296683885846936+0.00106897249179701i | 1.73713268709903-1.76091216833414i | -3.44358817806944-7.4880437437275i | 2.43910525713247-1.27666298711398i | 0.838206450593512-0.368261315884439i | 0.000768236062497338-2.00897793497181i | -0.0173522089857361-0.0331828259262294i | 0.000951731178889875-0.000790936405976454i | 0.000714285714285714-0.00166039050740263i | 0.0025-0.0000517299694067676i | 19.8144 | 50.024 | -50.024 | 160.1856 | -19.8144 | 728.3733 | -50.024
4593894.9545 | 731141.0901 | -0.00293751021136398+0.00106960691495349i | 1.7305368414227-1.76080962218665i | -3.43855234570652-7.45003514750579i | 2.43610405665777-1.2786352615048i | 0.837175078294158-0.369205859348587i | 0.000760556331059288-2.00136891429876i | -0.0173133064229354-0.033016447550468i | 0.000949395191104223-0.000789188509629254i | 0.000714285714285714-0.00165410490874938i | 0.0025-0.0000515341396759988i | 20.0076 | 50.0997 | -50.0997 | 159.9924 | -20.0076 | 731.1411 | -50.0997
4611351.7553 | 733919.4262 | -0.00290840179871904+0.00107011645726471i | 1.72394124102677-1.76068237386461i | -3.43350102828511-7.41216142091079i | 2.43308746470514-1.28060907574243i | 0.836138416663375-0.370149922116755i | 0.000752956653402221-1.99378872980523i | -0.0172744699030988-0.0328506461554456i | 0.000947069049828683-0.000787437278920589i | 0.000714285714285714-0.00164784310495057i | 0.0025-0.0000513390512811305i | 20.2006 | 50.1755 | -50.1755 | 159.7994 | -20.2006 | 733.9194 | -50.1755
4628874.892 | 736708.32 | -0.00287951292709489+0.00107050300441083i | 1.71734607564201-1.7605304254077i | -3.42843414528538-7.37442216064264i | 2.43005545002643-1.28258432860506i | 0.835096454962639-0.371093473226722i | 0.000745436202073766-1.9862372721356i | -0.0172356980506914-0.0326854201199354i | 0.000944752759437975-0.000785682781637617i | 0.000714285714285714-0.00164160500592804i | 0.0025-0.0000511447014157507i | 20.3934 | 50.2514 | -50.2514 | 159.6066 | -20.3934 | 736.7083 | -50.2514
4646464.6166 | 739507.8116 | -0.00285084289263463+0.00107076842994441i | 1.71075153494921-1.76035378065869i | -3.42335161730708-7.33681696656845i | 2.42700798194512-1.28456091829954i | 0.834049182649874-0.372036481505444i | 0.000737994157484495-1.97871443234844i | -0.0171969895025412-0.032520767834583i | 0.000942446323705438-0.000783925085361833i | 0.000714285714285714-0.00163539052194465i | 0.0025-0.000050951087284071i | 20.586 | 50.3274 | -50.3274 | 159.414 | -20.586 | 739.5078 | -50.3274
4664121.1821 | 742317.9413 | -0.00282239098121641+0.00107091459519995i | 1.70415780855723-1.76015244526237i | -3.41825336607977-7.29934544170629i | 2.42394503036501-1.28653874246364i | 0.832996589382402-0.372978915569886i | 0.0007306297078479-1.97122010191507i | -0.0171583429078237-0.0323566877018637i | 0.000940149745807768-0.000782164257463757i | 0.000714285714285714-0.00162919956360296i | 0.0025-0.0000507582061008878i | 20.7785 | 50.4035 | -50.4035 | 159.2215 | -20.7785 | 742.3179 | -50.4035
4681844.8426 | 745138.7495 | -0.00279415646860652+0.00107094334920614i | 1.69756508598129-1.75992642666444i | -3.4131393144728-7.26200719220771i | 2.42086656577865-1.28851769816834i | 0.831938665019907-0.373920743827889i | 0.000723342049120562-1.96375417271795i | -0.0171197569280447-0.032193178136033i | 0.000937863028329783-0.000780400365097685i | 0.000714285714285714-0.00162303204184395i | 0.0025-0.0000505660550915398i | 20.9708 | 50.4797 | -50.4797 | 159.0292 | -20.9708 | 745.1387 | -50.4797
4699635.853 | 747970.2767 | -0.00276613862061344+0.00107085652860099i | 1.69097355662114-1.75967573410996i | -3.40800938650602-7.22480182734148i | 2.41777255927615-1.29049768192043i | 0.830875399627408-0.374861934479087i | 0.000716130384942568-1.95631653704912i | -0.017081230237027-0.0320302375630816i | 0.000935586173269244-0.000778633475196573i | 0.000714285714285714-0.00161688786794576i | 0.0025-0.0000503746314918707i | 21.1629 | 50.556 | -50.556 | 158.8371 | -21.1629 | 747.9703 | -50.556
4717494.4693 | 750812.5638 | -0.00273833669324261+0.00107065595754912i | 1.68438340973936-1.75940037864147i | -3.40286350735986-7.18772895947682i | 2.41466298255378-1.29247858966507i | 0.829806783478232-0.37580245551585i | 0.000708993926578212-1.94890708760873i | -0.0170427615208953-0.031867864420689i | 0.000933319182041689-0.000776863654466947i | 0.000714285714285714-0.00161076695352238i | 0.0025-0.0000501839325481878i | 21.3549 | 50.6325 | -50.6325 | 158.6451 | -21.3549 | 750.8126 | -50.6325
4735420.9483 | 753665.6515 | -0.0027107499328517+0.00107034344766202i | 1.67779483443959-1.75910037309687i | -3.39770160338571-7.15078820406614i | 2.41153780792262-1.29446031678847i | 0.828732807057001-0.37674227472428i | 0.000701931892856849-1.94152571750344i | -0.0170043494780619-0.0317060571581735i | 0.00093106205548533-0.000775090969383935i | 0.000714285714285714-0.00160466921052239i | 0.0025-0.0000499939555172223i | 21.5467 | 50.709 | -50.709 | 158.4533 | -21.5467 | 753.6657 | -50.709
4753415.5479 | 756529.581 | -0.00268337757630687+0.00106992079792078i | 1.67120801964491-1.75877573210696i | -3.39252360211633-7.1139791796284i | 2.40839700831735-1.29644275812082i | 0.827653461062617-0.377681359685235i | 0.000694943510114104-1.93417232024493i | -0.0169659928192151-0.0315448142364461i | 0.000928814793865977-0.000773315486186395i | 0.000714285714285714-0.00159859455122773i | 0.0025-0.000049804697666091i | 21.7382 | 50.7856 | -50.7856 | 158.2618 | -21.7382 | 756.5296 | -50.7856
4771478.5269 | 759404.3934 | -0.00265621885113925+0.00106938979460142i | 1.66462315407616-1.75842647209262i | -3.38732943227613-7.07730150773165i | 2.40524055730484-1.29842580793918i | 0.826568736411261-0.378619677775406i | 0.000688028012133211-1.92684678974835i | -0.016927690267305-0.0313841341279593i | 0.000926577396881981-0.000771537270872098i | 0.000714285714285714-0.00159254288825237i | 0.0025-0.0000496161562722564i | 21.9296 | 50.8623 | -50.8623 | 158.0704 | -21.9296 | 759.4044 | -50.8623
4789610.1453 | 762290.1301 | -0.0026292729757024+0.0010687522112029i | 1.65804042623038-1.75805261126176i | -3.38211902379175-7.04075481297636i | 2.40206842909298-1.3004093599706i | 0.825478624239385-0.379557196168426i | 0.000681184640086693-1.91954902033086i | -0.0168894405575329-0.0312240153166596i | 0.000924349863669237-0.000769756389193011i | 0.000714285714285714-0.00158651413454111i | 0.0025-0.0000494283286234873i | 22.1209 | 50.9392 | -50.9392 | 157.8791 | -22.1209 | 762.2901 | -50.9392
4807810.6639 | 765186.8326 | -0.00260253915932982+0.00106800980837755i | 1.65146002435928-1.75765416960585i | -3.37689230780222-7.00433872297755i | 2.39888059853937-1.30239330739528i | 0.82438311590672-0.380493881836026i | 0.000674412642478226-1.91227890671002i | -0.0168512424373384-0.0310644562979351i | 0.000922132192806196-0.000767972906650674i | 0.000714285714285714-0.00158050820336831i | 0.0025-0.0000492412120178196i | 22.3119 | 51.0161 | -51.0161 | 157.6881 | -22.3119 | 765.1868 | -51.0161
4826080.3444 | 768094.5426 | -0.00257601660249348+0.00106716433386446i | 1.64488213644778-1.7572311688963i | -3.37164921666974-6.9680528683481i | 2.39567704116006-1.30437754284998i | 0.823282202999281-0.381429701549226i | 0.000667711275084799-1.90503634400241i | -0.0168130946663906-0.0309054555785668i | 0.000919924382318915-0.000766186888491653i | 0.000714285714285714-0.00157452500833663i | 0.0025-0.0000490548037635181i | 22.5027 | 51.0932 | -51.0932 | 157.4973 | -22.5027 | 768.0945 | -51.0932
4844419.4497 | 771013.3018 | -0.0025497044969623+0.00106621752242505i | 1.6383069501926-1.75678363268039i | -3.36638968398973-6.93189688268083i | 2.39245773313837-1.30636195843136i | 0.822175877332377-0.382364621879579i | 0.000661079800899069-1.89782122772201i | -0.0167749960165757-0.0307470116766757i | 0.000917726429686131-0.000764398399703082i | 0.000714285714285714-0.0015685644633758i | 0.0025-0.0000488691011790378i | 22.6934 | 51.1703 | -51.1703 | 157.3066 | -22.6934 | 771.0133 | -51.1703
4862828.2436 | 773943.1524 | -0.00252360202596118+0.00106517109578146i | 1.6317346529809-1.75631158627691i | -3.36111364460159-6.89587040253113i | 2.38922265133352-1.30834644569962i | 0.821064130953621-0.383298609200446i | 0.000654517490072059-1.89063345377882i | -0.0167369452719884-0.030589123121671i | 0.000915538331844383-0.000762607505008288i | 0.000714285714285714-0.00156262648274139i | 0.0025-0.0000486841015929844i | 22.8838 | 51.2476 | -51.2476 | 157.1162 | -22.8838 | 773.9432 | -51.2476
4881306.991 | 776884.1364 | -0.00249770836433044+0.00106402676255746i | 1.62516543186905-1.75581505677159i | -3.35582103459887-6.85997306739938i | 2.38597177328956-1.31033089568217i | 0.819946956145949-0.38423162968832i | 0.000648023619855956-1.88347291847726i | -0.0166989412289221-0.0304317884541974i | 0.000913360085193105-0.0007608142688625i | 0.000714285714285714-0.00155671098101353i | 0.0025-0.000048499802344077i | 23.0741 | 51.3249 | -51.3249 | 156.9259 | -23.0741 | 776.8841 | -51.3249
4899855.9575 | 779836.2961 | -0.00247202267868565+0.00106278621822205i | 1.61859947356148-1.75529407301215i | -3.35051179134009-6.82420451971324i | 2.38270507724407-1.3123151988775i | 0.818824345430627-0.385163649324196i | 0.000641597474547382-1.87633951851478i | -0.0166609826958609-0.0302750062260829i | 0.000911191685599835-0.00075901875544866i | 0.000714285714285714-0.00155081787309577i | 0.0025-0.0000483162007811086i | 23.2641 | 51.4024 | -51.4024 | 156.7359 | -23.2641 | 779.8363 | -51.4024
4918475.4102 | 782799.674 | -0.00244654412757731+0.00106145114503532i | 1.61203696438952-1.75474866560303i | -3.3451858534588-6.78856440480971i | 2.37942254213693-1.31429924525907i | 0.817696291570276-0.386094633894974i | 0.000635238345430677-1.86923315098032i | -0.0166230684934702-0.0301187750002829i | 0.000909033128405343-0.000757221028673288i | 0.000714285714285714-0.00154494707421376i | 0.0025-0.0000481332942629097i | 23.454 | 51.4799 | -51.4799 | 156.546 | -23.454 | 782.7997 | -51.4799
4937165.6167 | 785774.3128 | -0.00242127186165116+0.00106002321199724i | 1.60547809029046-1.75417886689986i | -3.33984316087432-6.75305237091729i | 2.37612414761908-1.3162829242794i | 0.816562787571884-0.387024548994916i | 0.000628945530721661-1.86215371335289i | -0.0165851974545893-0.0299630933508268i | 0.000906884408428853-0.000755421152162466i | 0.000714285714285714-0.00153909849991408i | 0.0025-0.0000479510801583081i | 23.6436 | 51.5576 | -51.5576 | 156.3564 | -23.6436 | 785.7743 | -51.5576
4955926.8461 | 788760.2552 | -0.00239620502380849+0.00105850407479872i | 1.59892303678658-1.75358471100366i | -3.33448365480199-6.71766806913801i | 2.37280987406137-1.3182661248743i | 0.815423826689822-0.387953360027142i | 0.000622718335511483-1.85510110350005i | -0.0165473684242244-0.0298079598627624i | 0.000904745519973266-0.000753619189257884i | 0.000714285714285714-0.00153327206606304i | 0.0025-0.0000477695558460929i | 23.8331 | 51.6353 | -51.6353 | 156.1669 | -23.8331 | 788.7603 | -51.6353
4974759.3681 | 791757.5441 | -0.00237134274936656+0.00105689537577538i | 1.59237198896443-1.75296623375469i | -3.32910727776379-6.68241115342914i | 2.36947970256326-1.3202487354672i | 0.814279402428861-0.38888103220517i | 0.000616556071710843-1.84807521967649i | -0.016509580259541-0.0296533731321001i | 0.000902616456830386-0.000751815203012975i | 0.000714285714285714-0.00152746768884543i | 0.0025-0.000047588718714976i | 24.0223 | 51.7132 | -51.7132 | 155.9777 | -24.0223 | 791.7575 | -51.7132
4993663.4537 | 794766.2228 | -0.00234668416621908+0.00105519874386365i | 1.58582513145405-1.75232347272598i | -3.32371397359861-6.64728128058509i | 2.36613361496162-1.3222306439736i | 0.813129508547181-0.389807530554504i | 0.000610458057994419-1.84107596052256i | -0.0164718318298578-0.0294993317657559i | 0.000900497212286178-0.000750009256189133i | 0.000714285714285714-0.00152168528476333i | 0.0025-0.0000474085661635545i | 24.2113 | 51.7912 | -51.7912 | 155.7887 | -24.2113 | 794.7662 | -51.7912
5012639.3748 | 797786.3344 | -0.00232222839499687+0.00105341579455958i | 1.57928264840841-1.75165646721665i | -3.31830368747272-6.61227811021897i | 2.36277159383948-1.32421173780565i | 0.81197413905939-0.390732819914264i | 0.000604423619745572-1.83410322506281i | -0.0164341220166403-0.0293458343814943i | 0.000898387779126054-0.000748201411252033i | 0.000714285714285714-0.00151592477063492i | 0.0025-0.0000472290956002735i | 24.4001 | 51.8692 | -51.8692 | 155.5999 | -24.4001 | 797.7863 | -51.8692
5031687.4044 | 800817.9225 | -0.00229797454922838+0.00105154812988013i | 1.57274472348294-1.75096525824491i | -3.31287636589028-6.57740130474432i | 2.35939362253482-1.32619190387695i | 0.810813288239523-0.391656864938859i | 0.00059845208900132-1.82715691270458i | -0.0163964497134955-0.0291928796078712i | 0.000896288149640136-0.000746391730367998i | 0.000714285714285714-0.00151018606359326i | 0.0025-0.0000470503044433886i | 24.5887 | 51.9474 | -51.9474 | 155.4113 | -24.5887 | 800.8179 | -51.9474
5050807.8166 | 803861.0306 | -0.00227392173550023+0.00104959733832672i | 1.56621153981518-1.75024988854072i | -3.30743195670353-6.54265052935621i | 2.35599968514927-1.32817102860734i | 0.809646950624054-0.392579630099709i | 0.00059254280439757-1.82023692323649i | -0.0163588138261661-0.0290404660841734i | 0.000894198315628584-0.000744580275400493i | 0.000714285714285714-0.00150446908108514i | 0.0025-0.0000468721901209291i | 24.7771 | 52.0257 | -52.0257 | 155.2229 | -24.7771 | 803.861 | -52.0257
5070000.8863 | 806915.7025 | -0.00225006905361766+0.00104756499485157i | 1.5596832800045-1.74951040253821i | -3.30197040912328-6.50802545201297i | 2.35258976655685-1.3301489979279i | 0.808475121014893-0.393501079687016i | 0.000586695111114625-1.8133431568271i | -0.0163212132725256-0.0288885924603613i | 0.00089211826840689-0.000742767107906664i | 0.000714285714285714-0.00149877374086984i | 0.0025-0.0000466947500706606i | 24.9653 | 52.104 | -52.104 | 155.0347 | -24.9653 | 806.9157 | -52.104
5089266.8896 | 809981.9822 | -0.00222641559676485+0.00104545266082624i | 1.55316012609207-1.74874684636784i | -3.29649167372916-6.473525743417i | 2.3491638524127-1.3321256972861i | 0.807297794482382-0.394421177811567i | 0.000580908360822931-1.8064755140234i | -0.0162836469825736-0.0287372573970073i | 0.000890047998811202-0.000740952289133976i | 0.000714285714285714-0.00149309996101797i | 0.0025-0.0000465179817400484i | 25.1532 | 52.1825 | -52.1825 | 154.8468 | -25.1532 | 809.982 | -52.1825
5108606.1038 | 813059.9137 | -0.00220296045166515+0.00104326188401283i | 1.54664225954084-1.74795926784822i | -3.29099570248009-6.43915107699614i | 2.34572192916175-1.33410101165107i | 0.806114966368286-0.3953398884066i | 0.000575181911629159-1.79963389574944i | -0.0162461138984323-0.0285864595652361i | 0.000887987497203681-0.000739135880016947i | 0.000714285714285714-0.00148744765991031i | 0.0025-0.0000463418825862207i | 25.341 | 52.2611 | -52.2611 | 154.659 | -25.341 | 813.0599 | -52.2611
5128018.807 | 816149.5414 | -0.00217970269874105+0.00104099419853742i | 1.54012986121573-1.7471477164777i | -3.28548244872435-6.40490112888464i | 2.34226398404752-1.33607482551897i | 0.804926632288775-0.396257175229706i | 0.000569515128022454-1.79281820330486i | -0.0162086129743411-0.0284361976466633i | 0.000885936753477819-0.000737317941173927i | 0.000714285714285714-0.00148181675623661i | 0.0025-0.0000461664500759322i | 25.5285 | 52.3398 | -52.3398 | 154.4715 | -25.5285 | 816.1495 | -52.3398
5147505.2785 | 819250.9097 | -0.00215664141227382+0.00103865112486601i | 1.53362311136393-1.74631224342564i | -3.27995186720997-6.37077557790374i | 2.33879000512055-1.33804702291851i | 0.803732788137405-0.397173001864777i | 0.000563907380821062-1.78602833836355i | -0.0161711431766542-0.0282864703333322i | 0.000883895757063804-0.000735498532903999i | 0.000714285714285714-0.00147620716899443i | 0.0025-0.0000459916816855272i | 25.7157 | 52.4185 | -52.4185 | 154.2843 | -25.7157 | 819.2509 | -52.4185
5167065.7985 | 822364.0631 | -0.0021337756605632+0.00103623416978289i | 1.52712218959538-1.74545290152345i | -3.27440391409489-6.33677410554284i | 2.33529998124732-1.34001748741668i | 0.802533430088084-0.398087331724006i | 0.000558358047119158-1.77926420297215i | -0.0161337034838367-0.0281372763276527i | 0.000881864496933881-0.000733677715183937i | 0.000714285714285714-0.00147061881748798i | 0.0025-0.0000458175749009039i | 25.9028 | 52.4974 | -52.4974 | 154.0972 | -25.9028 | 822.3641 | -52.4974
5186700.6486 | 825489.0466 | -0.0021111045060863+0.00103374482637131i | 1.52062727486335-1.74456974525533i | -3.26883854695714-6.30289639593966i | 2.3317939021186-1.34198610212448i | 0.801328554598033-0.39900012804993i | 0.00055286651023398-1.77252569954874i | -0.0160962928864613-0.0279886143423359i | 0.000879842961607698-0.000731855547665236i | 0.000714285714285714-0.00146505162132693i | 0.0025-0.0000456441272174775i | 26.0896 | 52.5764 | -52.5764 | 153.9104 | -26.0896 | 825.489 | -52.5764
5206410.111 | 828625.9049 | -0.00208862700565664+0.0010311845739966i | 1.51413854544524-1.74366283074877i | -3.26325572480495-6.26914213586107i | 2.32827175825828-1.34395274970291i | 0.80011815841074-0.399911353917523i | 0.000547432159653204-1.76581273088135i | -0.0160589103872057-0.0278404831003316i | 0.000877831139157704-0.000730032089671267i | 0.000714285714285714-0.00145950550042532i | 0.0025-0.0000454713361401448i | 26.2762 | 52.6554 | -52.6554 | 153.7238 | -26.2762 | 828.6259 | -52.6554
5226194.4695 | 831774.6834 | -0.00206634221058252+0.00102855487829155i | 1.50765617892351-1.74273221576477i | -3.25765540808693-6.23551101468334i | 2.32473354103175-1.34591731236904i | 0.798902238558902-0.400820972236331i | 0.000542054390982649-1.75912520012666i | -0.0160215550008503-0.0276928813347625i | 0.000875829017214482-0.000728207400194443i | 0.000714285714285714-0.00145398037500032i | 0.0025-0.0000452991991832485i | 26.4626 | 52.7346 | -52.7346 | 153.5374 | -26.4626 | 831.7747 | -52.7346
5246054.0084 | 834935.4272 | -0.002044249166825+0.0010258571911441i | 1.50118035216672-1.74177795968774i | -3.25203755870199-6.20200272437253i | 2.32117924265456-1.34787967190223i | 0.797680792367355-0.40172894575266i | 0.000536732605894217-1.75246301080855i | -0.0159842257542756-0.0275458077888589i | 0.000873836582972157-0.00072638153789353i | 0.000714285714285714-0.00144847616557115i | 0.0025-0.0000451277138705404i | 26.6487 | 52.8139 | -52.8139 | 153.3513 | -26.6487 | 834.9354 | -52.8139
5265989.0137 | 838108.1818 | -0.00202234691515548+0.00102309295068747i | 1.49471124131086-1.7408001235153i | -3.24640214000933-6.16861695946425i | 2.31760885620079-1.34983970965044i | 0.796453817455999-0.402635237051808i | 0.000531466212074108-1.74582606681673i | -0.0159469216864591-0.0273992612158916i | 0.000871853823193746-0.000724554561090994i | 0.000714285714285714-0.00144299279295791i | 0.0025-0.0000449568777351469i | 26.8346 | 52.8932 | -52.8932 | 153.1654 | -26.8346 | 838.1082 | -52.8932
5285999.7719 | 841292.9929 | -0.00200063449131281+0.00102026358129244i | 1.48824902174073-1.73979876984763i | -3.24074911683843-6.13535341704404i | 2.31402237561164-1.3517973065368i | 0.795221311742702-0.403539808560343i | 0.000526254623171328-1.73921427240536i | -0.0159096418484749-0.0272532403791053i | 0.000869880724216542-0.00072272652777044i | 0.000714285714285714-0.00143753017828044i | 0.0025-0.0000447866883195326i | 27.0202 | 52.9727 | -52.9727 | 152.9798 | -27.0202 | 841.293 | -52.9727
5306086.5711 | 844489.9063 | -0.00197911092615987+0.00101737049356197i | 1.48179386807158-1.73877396287672i | -3.23507845549901-6.10221179672715i | 2.31041979570381-1.35375234306622i | 0.793983273446198-0.404442622548437i | 0.000521097258746482-1.7326275321917i | -0.0158723853034912-0.0271077440516516i | 0.000867917271957488-0.000720897495574141i | 0.000714285714285714-0.0014320882429572i | 0.0025-0.0000446171431754658i | 27.2056 | 53.0523 | -53.0523 | 152.7944 | -27.2056 | 844.4899 | -53.0523
5326249.7 | 847698.9679 | -0.00195777524583954+0.00101441508432803i | 1.4753459541309-1.73772576837532i | -3.22939012379068-6.06919180063817i | 2.30680111217782-1.35570469933212i | 0.792739701088973-0.405343641132236i | 0.000515993544220846-1.72606575115474i | -0.0158351511267686-0.0269627710165188i | 0.000865963451918546-0.000719067521800619i | 0.000714285714285714-0.00142666690870413i | 0.0025-0.0000444482398639827i | 27.3908 | 53.1319 | -53.1319 | 152.6092 | -27.3908 | 847.699 | -53.1319
5346489.4489 | 850920.224 | -0.00193662647193011+0.00101139873665058i | 1.46890545294038-1.7366542536856i | -3.22368409101269-6.03629313339076i | 2.30316632162649-1.35765425502338i | 0.791490593500126-0.406242826276286i | 0.000510942910825669-1.71952883463379i | -0.0157979384056581-0.0268183200664639i | 0.000864019249192054-0.000717236663402307i | 0.000714285714285714-0.0014212660975335i | 0.0025-0.0000442799759553524i | 27.5757 | 53.2117 | -53.2117 | 152.4243 | -27.5757 | 850.9202 | -53.2117
5366806.1088 | 854153.7208 | -0.00191566362160008+0.00100832281981896i | 1.46247253669807-1.73555948770761i | -3.21796032797379-6.00351550206712i | 2.29951542154314-1.35960088943142i | 0.79023594981823-0.407140139796004i | 0.000505944795551858-1.71301668832719i | -0.0157607462396013-0.0266743900039422i | 0.000862084648466103-0.000715404976983326i | 0.000714285714285714-0.00141588573175284i | 0.0025-0.0000441123490290421i | 27.7604 | 53.2915 | -53.2915 | 152.2396 | -27.7604 | 854.1537 | -53.2915
5387199.972 | 857399.505 | -0.00189488570776236+0.00100518868935527i | 1.45604737676077-1.73444154088755i | -3.21221880700176-5.9708586161973i | 2.29584841032987-1.36154448145735i | 0.788975769494164-0.408035543360202i | 0.000500998641099837-1.70652921829091i | -0.0157235737401276-0.0265309796410363i | 0.000860159634029885-0.00071357251879727i | 0.000714285714285714-0.00141052573396378i | 0.0025-0.0000439453566736819i | 27.9448 | 53.3715 | -53.3715 | 152.0552 | -27.9448 | 857.3995 | -53.3715
5407671.3319 | 860657.6231 | -0.00187429173922769+0.00100199768701994i | 1.44963014362655-1.73330048520573i | -3.20645950195281-5.93832218773852i | 2.2921652873058-1.3634849096193i | 0.787710052293941-0.408928998493648i | 0.000496103895829763-1.70006633093722i | -0.0156864200308537-0.026388087799385i | 0.000858244189779049-0.000711739344745122i | 0.000714285714285714-0.00140518602706094i | 0.0025-0.0000437789964870313i | 28.129 | 53.4515 | -53.4515 | 151.871 | -28.129 | 860.6576 | -53.4515
5428220.483 | 863928.1221 | -0.00185388072085739+0.000998751140819484i | 1.44322100691751-1.73213639416431i | -3.20068238822125-5.90590593105413i | 2.28846605271517-1.36542205205993i | 0.786438798301501-0.409820466579686i | 0.000491260013711998-1.69362793303335i | -0.0156492842474825-0.0262457133101104i | 0.000856338299221052-0.000709905510373228i | 0.000714285714285714-0.00139986653423087i | 0.0025-0.0000436132660759428i | 28.3129 | 53.5317 | -53.5317 | 151.6871 | -28.3129 | 863.9281 | -53.5317
5448847.7208 | 867211.0489 | -0.0018336516537154+0.000995450365016373i | 1.43682013536272-1.73094934277484i | -3.19488744274884-5.87360956289292i | 2.28475070773557-1.36735578655407i | 0.78516200792151-0.410709908862901i | 0.000486466454277861-1.68721393170016i | -0.0156121655378026-0.0261038550137468i | 0.000854441945480464-0.000708071070871319i | 0.000714285714285714-0.00139456717895085i | 0.0025-0.0000434481630563287i | 28.4966 | 53.6119 | -53.6119 | 151.5034 | -28.4966 | 867.211 | -53.6119
5469553.3421 | 870506.4509 | -0.0018136035352195+0.000992096660140907i | 1.43042769678141-1.7297394075456i | -3.18907464403392-5.84143280236742i | 2.2810192544858-1.36928599051637i | 0.783879681882115-0.41159728645183i | 0.000481722682570675-1.68082423441077i | -0.0155750630616861-0.0259625117601641i | 0.000852555111304345-0.000706236081070652i | 0.000714285714285714-0.0013892878849879i | 0.0025-0.0000432836850531268i | 28.68 | 53.6923 | -53.6923 | 151.32 | -28.68 | 870.5065 | -53.6923
5490337.6448 | 873814.3754 | -0.00179373535929169+0.000988691313005244i | 1.4240438580663-1.72850666646865i | -3.18324397214082-5.80937537093301i | 2.27727169603401-1.3712125410093i | 0.782591821237697-0.41248256032172i | 0.000477028169097097-1.67445874898928i | -0.0155379759910888-0.0258216824084957i | 0.000850677779067514-0.000704400595442179i | 0.000714285714285714-0.00138402857639759i | 0.0025-0.0000431198297002659i | 28.8632 | 53.7727 | -53.7727 | 151.1368 | -28.8632 | 873.8144 | -53.7727
5511200.9279 | 877134.87 | -0.00177404611650794+0.00098523559671941i | 1.41766878516722-1.7272511990067i | -3.17739540870894-5.77743699236657i | 2.27350803640563-1.37313531475117i | 0.781298427371596-0.413365691317345i | 0.000472382389778735-1.66811738360943i | -0.0155009035100491-0.0256813658270628i | 0.00084880993077788-0.00070256466809482i | 0.000714285714285714-0.001378789177523i | 0.0025-0.0000429565946406314i | 29.0461 | 53.8532 | -53.8532 | 150.9539 | -29.0461 | 877.1349 | -53.8532
5532143.4914 | 880467.9826 | -0.00175453479424679+0.000981730770709354i | 1.41130264307488-1.72597308607981i | -3.17152893696171-5.7456173927445i | 2.26972828059116-1.37505418812428i | 0.779999501998819-0.414246640155854i | 0.000467784825904041-1.66180004679325i | -0.0154638448146865-0.0255415608932976i | 0.000846951548081739-0.00070072835277379i | 0.000714285714285714-0.00137356961299363i | 0.0025-0.0000427939775260325i | 29.2287 | 53.9338 | -53.9338 | 150.7713 | -29.2287 | 880.468 | -53.9338
5553165.6367 | 883813.7609 | -0.00173520037683726+0.000978178080736967i | 1.40494559580488-1.72467241005181i | -3.1656445417156-5.71391630042147i | 2.26593243455401-1.37696903718325i | 0.778695047168715-0.415125367429681i | 0.00046323496408052-1.65550664740982i | -0.0154267991132017-0.0254022664936679i | 0.00084510261226903-0.000698891702858994i | 0.000714285714285714-0.00136836980772427i | 0.0025-0.0000426319760171673i | 29.4111 | 54.0146 | -54.0146 | 150.5889 | -29.4111 | 883.8138 | -54.0146
5574267.6661 | 887172.2532 | -0.00171604184570583+0.00097457875892207i | 1.39859780638198-1.72334925471657i | -3.15974220938885-5.68233344600823i | 2.26212050523829-1.3788797376635i | 0.777385065267644-0.416001833609499i | 0.000458732296187184-1.64923709467386i | -0.0153897656258742-0.0252634815235986i | 0.000843263104278642-0.000697054771363515i | 0.000714285714285714-0.001363189686914i | 0.0025-0.0000424705877835895i | 29.5932 | 54.0954 | -54.0954 | 150.4068 | -29.5932 | 887.1723 | -54.0954
5595449.8832 | 890543.5077 | -0.00169705817952241+0.000970934023766376i | 1.39225943682451-1.72200370528405i | -3.15382192801033-5.65086856235001i | 2.25829250057637-1.3807861649898i | 0.776069559021604-0.416875999047219i | 0.000454276319327329-1.64299129814454i | -0.0153527435850624-0.025125204887394i | 0.000841433004703631-0.000695217610932136i | 0.000714285714285714-0.00135802917604503i | 0.0025-0.0000423098105036756i | 29.7751 | 54.1763 | -54.1763 | 150.2249 | -29.7751 | 890.5435 | -54.1763
5616712.5928 | 893927.5731 | -0.00167824835434554+0.000967245080179341i | 1.38593064812915-1.72063584836618i | -3.1478836872282-5.61952138450438i | 2.25444842949667-1.38268819428514i | 0.774748531498852-0.417747823979042i | 0.00044986653578159-1.6367691677241i | -0.015315732235203-0.0249874354981602i | 0.000839612293796479-0.000693380273839957i | 0.000714285714285714-0.00135288820088168i | 0.0025-0.0000421496418645901i | 29.9567 | 54.2573 | -54.2573 | 150.0433 | -29.9567 | 893.9276 | -54.2573
5638056.1006 | 897324.4978 | -0.00165961134376615+0.000963513119505791i | 1.37961160025573-1.71924577196247i | -3.14192747831811-5.58829164971859i | 2.25058830193092-1.38458570037941i | 0.773421986112479-0.418617268528554i | 0.000445502452961273-1.63057061365657i | -0.0152787308328075-0.0248501722777225i | 0.000837800951474307-0.000691542811991071i | 0.000714285714285714-0.00134776668746929i | 0.0025-0.0000419900795622535i | 30.138 | 54.3384 | -54.3384 | 149.862 | -30.138 | 897.3245 | -54.3384
5659480.7138 | 900734.3309 | -0.0016411461190509+0.000959739319555668i | 1.37330245211247-1.71783356544556i | -3.13595329419199-5.5571790974078i | 2.24671212882182-1.38647855781861i | 0.772089926622977-0.419484292709874i | 0.000441183583362003-1.62439554652651i | -0.0152417386464635-0.0247134141565479i | 0.0008359989573241-0.000689705276917318i | 0.000714285714285714-0.00134266456213319i | 0.0025-0.0000418311213013086i | 30.319 | 54.4196 | -54.4196 | 149.681 | -30.319 | 900.7343 | -54.4196
5680986.7405 | 904157.1214 | -0.0016228516492841+0.000955924844635313i | 1.36700336154135-1.71639931954649i | -3.12996112940607-5.52618346913233i | 2.24281992213033-1.38836664087388i | 0.770752357140766-0.420348856430845i | 0.000436909444517623-1.6182438772577i | -0.0152047549568314-0.0245771600736629i | 0.00083420629060786-0.000687867719777065i | 0.000714285714285714-0.00133758175147757i | 0.0025-0.0000416727647950874i | 30.4998 | 54.5008 | -54.5008 | 149.5002 | -30.4998 | 904.1571 | -54.5008
5702574.4902 | 907592.9185 | -0.00160472690150865+0.000952070845580751i | 1.36071448530372-1.71494312633979i | -3.12395098016912-5.49530450857509i | 2.23891169484298-1.39024982355091i | 0.769409282128702-0.421210919496275i | 0.000432679558954426-1.61211551711186i | -0.0151677790566442-0.0244414089765718i | 0.000832422930267818-0.000686030191354121i | 0.000714285714285714-0.00133251818238451i | 0.0025-0.000041515007765578i | 30.6803 | 54.5822 | -54.5822 | 149.3197 | -30.6803 | 907.5929 | -54.5822
5724244.2732 | 911041.7715 | -0.00158677084086596+0.000948178459792743i | 1.35443597906616-1.71346507922852i | -3.11792284435059-5.46454196151888i | 2.23498746097899-1.39212797959927i | 0.768060706404547-0.422070441611226i | 0.000428493454145649-1.60601037768741i | -0.0151308102507046-0.0243061598211738i | 0.000830648854931555-0.00068419274205664i | 0.000714285714285714-0.00132747378201286i | 0.0025-0.0000413578479433931i | 30.8605 | 54.6637 | -54.6637 | 149.1395 | -30.8605 | 911.0418 | -54.6637
5745996.4015 | 914503.7303 | -0.00156898243073473+0.000944248811273419i | 1.34816799738665-1.71196527292897i | -3.11187672148825-5.43389557582344i | 2.23104723559752-1.39400098252206i | 0.766706635143418-0.422927382384347i | 0.000424350662466249-1.59992837091815i | -0.0150938478558841-0.0241714115716807i | 0.000828884042917144-0.000682355421916152i | 0.000714285714285714-0.00132244847779723i | 0.0025-0.0000412012830677358i | 31.0405 | 54.7453 | -54.7453 | 148.9595 | -31.0405 | 914.5037 | -54.7453
5767831.1878 | 917978.8445 | -0.00155136063286854+0.000940283010664845i | 1.34191069370082-1.71044380345528i | -3.1058126127962-5.40336510140244i | 2.22709103480453-1.39586870558557i | 0.765347073880196-0.42378170133126i | 0.00042025072114801-1.59386940907202i | -0.0150568912011196-0.0240371632005313i | 0.000827128472238271-0.000680518280586623i | 0.000714285714285714-0.00131744219744694i | 0.0025-0.0000410453108863676i | 31.2201 | 54.8269 | -54.8269 | 148.7799 | -31.2201 | 917.9788 | -54.8269
5789748.9463 | 921467.1641 | -0.00153390440753243+0.00093628215528918i | 1.33566422030863-1.70890076810395i | -3.09973052117247-5.37295029020048i | 2.2231188757599-1.39773102182922i | 0.763982028511917-0.424633357877986i | 0.000416193172234886-1.58783340474983i | -0.0150199396274127-0.0239034136883085i | 0.000825382120609298-0.000678681367343568i | 0.000714285714285714-0.00131245486894494i | 0.0025-0.0000408899291555765i | 31.3995 | 54.9087 | -54.9087 | 148.6005 | -31.3995 | 921.4672 | -54.9087
5811749.9923 | 924968.7393 | -0.00151661271363833+0.000932247329190511i | 1.32942872836123-1.7073362654381i | -3.09363045120643-5.3426508961698i | 2.2191307766841-1.39958780407542i | 0.76261150530011-0.425482311364421i | 0.000412177562538705-1.58182027088404i | -0.0149829924878259-0.0237701620236529i | 0.000823644965450378-0.000676844731083286i | 0.000714285714285714-0.00130748642054687i | 0.0025-0.0000407351356401439i | 31.5786 | 54.9905 | -54.9905 | 148.4214 | -31.5786 | 924.9687 | -54.9905
5833834.6423 | 928483.6205 | -0.00149948450887903+0.000928179603178273i | 1.32320436784798-1.70575039527161i | -3.08751240918616-5.31246667524683i | 2.21512675686504-1.40143892493978i | 0.761235510873128-0.42632852104786i | 0.000408203443595068-1.57582992073745i | -0.0149460491474801-0.0236374072031768i | 0.000821916983892446-0.000675008420322058i | 0.000714285714285714-0.0013025367807799i | 0.0025-0.0000405809281133133i | 31.7575 | 55.0724 | -55.0724 | 148.2425 | -31.7575 | 928.4836 | -55.0724
5856003.2139 | 932011.8583 | -0.00148251874986138+0.000924080034872498i | 1.31699128758389-1.70414325865319i | -3.08137640310585-5.28239738532874i | 2.21110683666467-1.40328425684138i | 0.759854052228418-0.427171946106566i | 0.000404270371619647-1.569862267902i | -0.014909108983552-0.0235051482313774i | 0.000820198152782295-0.00067317248319552i | 0.000714285714285714-0.00129760587844182i | 0.0025-0.0000404273043567575i | 31.936 | 55.1545 | -55.1545 | 148.064 | -31.936 | 932.0119 | -55.1545
5878256.0261 | 935553.5033 | -0.00146571439223779+0.000919949668750266i | 1.31078963519715-1.70251495785015i | -3.07522244267247-5.25244278624961i | 2.20707103752551-1.40512367201309i | 0.758467136734774-0.428012545643382i | 0.000400377907464675-1.56391722629747i | -0.0148721713852697-0.0233733841205487i | 0.000818488448687538-0.000671336967457992i | 0.000714285714285714-0.00129269364259994i | 0.0025-0.0000402742621605475i | 32.1143 | 55.2366 | -55.2366 | 147.8857 | -32.1143 | 935.5535 | -55.2366
5900593.399 | 939108.6066 | -0.00144907039083702+0.000915789536194113i | 1.30459955711709-1.70086559633221i | -3.06905053931309-5.22260263975704i | 2.20301938197711-1.40695704251213i | 0.757074772134549-0.428850278689393i | 0.000396525616575801-1.55799471017033i | -0.0148352357539102-0.0232421138906945i | 0.000816787847901605-0.000669501920481932i | 0.000714285714285714-0.0012878000025901i | 0.0025-0.0000401217993231197i | 32.2922 | 55.3188 | -55.3188 | 147.7078 | -32.2922 | 939.1086 | -55.3188
5923015.6539 | 942677.2193 | -0.0014325856997932+0.00091160065554168i | 1.29842119856218-1.699195278755i | -3.0628607061814-5.192876709488i | 2.19895189364236-1.40878424023074i | 0.755676966545829-0.429685104207631i | 0.000392713068949204-1.55209463409244i | -0.0147983015027947-0.0231113365694383i | 0.000815096326448682-0.000667667389257429i | 0.000714285714285714-0.00128292488801564i | 0.0025-0.0000399699136512449i | 32.4699 | 55.4011 | -55.4011 | 147.5301 | -32.4699 | 942.6772 | -55.4011
5945523.1134 | 946259.3928 | -0.00141625927267401+0.000907384032137028i | 1.29225470352853-1.69750411094364i | -3.05665295816437-5.16326476094484i | 2.19486859724374-1.41060513690697i | 0.754273728464569-0.430516981096828i | 0.000388939839088979-1.54621691295982i | -0.0147613680572843-0.022981051191934i | 0.000813413860088652-0.000665833420391746i | 0.000714285714285714-0.00127806822874641i | 0.0025-0.0000398186029599969i | 32.6473 | 55.4835 | -55.4835 | 147.3527 | -32.6473 | 946.2594 | -55.4835
5968116.1012 | 949855.1785 | -0.00140009006260726+0.000903140658383275i | 1.28610021477844-1.69579219987596i | -3.05042731188863-5.13376656147132i | 2.19076951860938-1.41241960413557i | 0.752865066766692-0.431345868195207i | 0.00038520550596486-1.54036146199148i | -0.0147244348547758-0.0228512568007762i | 0.000811740424321975-0.000664000060108928i | 0.000714285714285714-0.00127322995491772i | 0.0025-0.0000396678650727206i | 32.8244 | 55.5659 | -55.5659 | 147.1756 | -32.8244 | 949.8552 | -55.5659
5990794.9424 | 953464.6281 | -0.00138407702240638+0.000898871513796833i | 1.27995787382937-1.69405965366583i | -3.04418378572678-5.10438188022812i | 2.18665468467908-1.41422751337907i | 0.751450990710146-0.432171724284324i | 0.0003815096529702-1.53452819672813i | -0.0146875013446961-0.0227219524459077i | 0.000810075994394584-0.000662167354249471i | 0.000714285714285714-0.00126840999692939i | 0.0025-0.0000395176978210007i | 33.0012 | 55.6485 | -55.6485 | 146.9988 | -33.0012 | 953.4646 | -55.6485
6013559.9632 | 957087.7937 | -0.00136821910469442+0.000894577565062884i | 1.27382782094305-1.69230658154615i | -3.03792239980343-5.0751104881686i | 2.18252412351016-1.41602873597893i | 0.75003150993693-0.432994508092954i | 0.000377851867880236-1.52871703303101i | -0.0146505669884966-0.0225931371845291i | 0.000808420545302711-0.000660335348270034i | 0.000714285714285714-0.0012636082854447i | 0.0025-0.0000393680990446311i | 33.1777 | 55.7312 | -55.7312 | 146.8223 | -33.1777 | 957.0878 | -55.7312
6036411.4911 | 960724.7273 | -0.00135251526202698+0.00089025976609245i | 1.26771019511495-1.69053309385199i | -3.03164317600123-5.04595215801451i | 2.17837786428329-1.41782314316689i | 0.748606634475058-0.433814178301015i | 0.000374231742810679-1.52292788708068i | -0.0146136312596484-0.0224648100810066i | 0.000806774051797724-0.000658504087243214i | 0.000714285714285714-0.00125882475138942i | 0.0025-0.0000392190665915832i | 33.3539 | 55.8139 | -55.8139 | 146.6461 | -33.3539 | 960.7247 | -55.8139
6059349.8547 | 964375.4813 | -0.00133696444701346+0.000885919058080533i | 1.26160513406397-1.68873930200334i | -3.02534613796644-5.01690666423101i | 2.17421593730797-1.41961060607633i | 0.74717637474051-0.434630693543541i | 0.000370648874176564-1.51716067537581i | -0.0145766936436348-0.0223369702067776i | 0.000805136488390904-0.00065667361585737i | 0.000714285714285714-0.0012540593259508i | 0.0025-0.0000390705983179748i | 33.5298 | 55.8967 | -55.8967 | 146.4702 | -33.5298 | 964.3755 | -55.8967
6082375.3842 | 968040.1081 | -0.00132156561243723+0.00088155636956587i | 1.25551277422237-1.68692531848802i | -3.01903131111456-4.98797378300222i | 2.17003837402822-1.42139099575391i | 0.74574074153911-0.435444012414694i | 0.00036710286265139-1.51141531473193i | -0.0145397536379452-0.0222096166402583i | 0.000803507829358228-0.000654843978416513i | 0.000714285714285714-0.00124931194057661i | 0.0025-0.0000389226920880403i | 33.7055 | 55.9797 | -55.9797 | 146.2945 | -33.7055 | 968.0401 | -55.9797
6105488.4106 | 971718.6605 | -0.00130631771137431+0.000877172616491752i | 1.24943325072605-1.68509125684426i | -3.01269872263579-4.95915329220634i | 2.16584520702782-1.4231641831712i | 0.744299746068383-0.436254093471825i | 0.000363593313126566-1.50569172228031i | -0.0145028107520679-0.0220827484667489i | 0.000801888048745073-0.000653015218840226i | 0.000714285714285714-0.00124458252697411i | 0.0025-0.0000387753457740987i | 33.8808 | 56.0627 | -56.0627 | 146.1192 | -33.8808 | 971.7187 | -56.0627
6128689.2666 | 975411.1915 | -0.00129121969731069+0.000872768702268258i | 1.243366697405-1.68323723164344i | -3.0063484015-4.93044497139062i | 2.16163647003561-1.42493003923648i | 0.742853399919359-0.437060895239563i | 0.00036011983467114-1.49998981546671i | -0.0144658645074819-0.0219563647783385i | 0.000800277120370954-0.000651187380663654i | 0.000714285714285714-0.0012398710171091i | 0.0025-0.0000386285572565239i | 34.0558 | 56.1458 | -56.1458 | 145.9442 | -34.0558 | 975.4112 | -56.1458
6151978.2858 | 979117.754 | -0.00127627052425828+0.000868345517835653i | 1.23731324677409-1.68136335847249i | -2.999980378462-4.90184860174647i | 2.15741219793062-1.42668843480671i | 0.741401715078325-0.437864376213964i | 0.000356682040491805-1.49430951205022i | -0.0144289144376496-0.02183046467381i | 0.00079867501783417-0.000649360507037537i | 0.000714285714285714-0.00123517734320492i | 0.0025-0.0000384823244237138i | 34.2305 | 56.229 | -56.229 | 145.7695 | -34.2305 | 979.1178 | -56.229
6175355.8033 | 982838.4014 | -0.00126146914686945+0.000863903941728997i | 1.2312730300241-1.6794697539164i | -2.99359468606607-4.8733639660842i | 2.15317242674702-1.42843924069951i | 0.739944703928542-0.438664494866685i | 0.00035327954789321-1.48865073010207i | -0.0143919600880074-0.0217050472585432i | 0.000797081714516475-0.000647534640728303i | 0.000714285714285714-0.0012305014377415i | 0.0025-0.00003833664517206i | 34.4049 | 56.3122 | -56.3122 | 145.5951 | -34.4049 | 982.8384 | -56.3122
6198822.1554 | 986573.1874 | -0.00124681452055016+0.00085944484014396i | 1.22524617701301-1.67755653554054i | -2.98719135865078-4.84499084880779i | 2.14891719367898-1.43018232770539i | 0.73848237925191-0.439461209649211i | 0.00034991197823855-1.48301338800444i | -0.0143550010159568-0.0215801116444184i | 0.000795497183587675-0.000645709824118192i | 0.000714285714285714-0.00122584323345437i | 0.0025-0.0000381915174059176i | 34.579 | 56.3956 | -56.3956 | 145.421 | -34.579 | 986.5732 | -56.3956
6222377.6795 | 990322.1655 | -0.00123230560157164+0.000854969067003761i | 1.21923281625759-1.67562382187298i | -2.98077043235322-4.8167290358895i | 2.14464653708539-1.4319175666i | 0.737014754230581-0.440254478997111i | 0.000346578956910437-1.47739740444929i | -0.0143180367908547-0.021455656949719i | 0.000793921398010223-0.000643886099205452i | 0.000714285714285714-0.00122120266333371i | 0.0025-0.0000380469390375747i | 34.7528 | 56.479 | -56.479 | 145.2472 | -34.7528 | 990.3222 | -56.479
6246022.7147 | 994085.3897 | -0.00121794134718072+0.000850477464027198i | 1.21323307492524-1.67367173238669i | -2.97433194511323-4.7885783148444i | 2.14036049649436-1.43364482815649i | 0.735541842448527-0.44104426133434i | 0.000343280113272073-1.47180269843719i | -0.0142810669940025-0.021331682299033i | 0.000792354330543759-0.00064206350760455i | 0.000714285714285714-0.00121657966062334i | 0.0025-0.0000379029079872233i | 34.9262 | 56.5626 | -56.5626 | 145.0738 | -34.9262 | 994.0854 | -56.5626
6269757.601 | 997862.9142 | -0.00120372071570866+0.000845970860797852i | 1.20724707882609-1.67170038748169i | -2.96787593667744-4.76053847470493i | 2.13605911260773-1.43536398315808i | 0.734063657893059-0.441830515077581i | 0.000340015080628708-1.46622918927616i | -0.0142440912186362-0.0212081868231551i | 0.00079079595374964-0.000640242090546473i | 0.000714285714285714-0.00121197415881982i | 0.0025-0.0000377594221829282i | 35.0994 | 56.6462 | -56.6462 | 144.9006 | -35.0994 | 997.8629 | -56.6462
6293582.6799 | 1001654.7933 | -0.00118964266667856+0.000841450074834313i | 1.20127495240541-1.6697099084672i | -2.96140244860304-4.7326093059951i | 2.13174242730526-1.43707490241067i | 0.732580214956296-0.442613198640623i | 0.000336783496189358-1.46067679658049i | -0.0142071090699139-0.0210851696589867i | 0.000789246239995429-0.000638421888879043i | 0.000714285714285714-0.00120738609167147i | 0.0025-0.0000376164795605979i | 35.2723 | 56.7299 | -56.7299 | 144.7277 | -35.2723 | 1001.6548 | -56.7299
6317498.2941 | 1005461.0815 | -0.00117570616091127+0.000836915911661337i | 1.19531681873623-1.66770041754358i | -2.95491152426123-4.70479060070469i | 2.12741048364876-1.43877745675552i | 0.731091528436574-0.443392270438771i | 0.00033358500102885-1.45514544026959i | -0.0141701201649041-0.0209626299494362i | 0.00078770516145935-0.000636602943067286i | 0.000714285714285714-0.0012028153931774i | 0.0025-0.0000374740780639548i | 35.4448 | 56.8137 | -56.8137 | 144.5552 | -35.4448 | 1005.4611 | -56.8137
6341504.7876 | 1009281.8336 | -0.00116191016063+0.000832369164882232i | 1.18937279951229-1.66567203778445i | -2.94840320884075-4.67708215226374i | 2.12306332588612-1.44047151708217i | 0.729597613539814-0.444167688893308i | 0.000330419240050116-1.44963504056686i | -0.0141331241325733-0.0208405668433198i | 0.000786172690134704-0.000634785293193847i | 0.000714285714285714-0.00119826199758657i | 0.0025-0.0000373322156445057i | 35.6171 | 56.8976 | -56.8976 | 144.3829 | -35.6171 | 1009.2818 | -56.8976
6365602.5058 | 1013117.1046 | -0.00114825362956324+0.000827810616251958i | 1.18344301504124-1.66362489311854i | -2.94187754935076-4.64948375551617i | 2.11870099945503-1.44215695434131i | 0.728098485880832-0.444939412435976i | 0.000327285861946795-1.44414551799849i | -0.014096120613772-0.0207189794952589i | 0.000784648797834275-0.000632968978959457i | 0.000714285714285714-0.00119372583939686i | 0.0025-0.000037190890261512i | 35.789 | 56.9815 | -56.9815 | 144.211 | -35.789 | 1013.1171 | -56.9815
6389791.7953 | 1016966.9496 | -0.00113473553304638+0.0008232410357514i | 1.17752758423806-1.66155910831166i | -2.93533459462392-4.62199520669406i | 2.1143235509867-1.44383363955789i | 0.726594161484592-0.445707399513509i | 0.000324184519166097-1.43867679339236i | -0.0140591092612208-0.0205978670655798i | 0.00078313345619467-0.00063115403968343i | 0.000714285714285714-0.00118920685335411i | 0.0025-0.0000370500998819606i | 35.9606 | 57.0656 | -57.0656 | 144.0394 | -35.9606 | 1016.9669 | -57.0656
6414073.0042 | 1020831.424 | -0.00112135483812184+0.00081866118166241i | 1.17162662461889-1.65947480894855i | -2.92877439531898-4.5946163033914i | 2.10993102830931-1.44550144384424i | 0.72508465678741-0.446471608592185i | 0.000321114867871977-1.43322878787688i | -0.0140220897394958-0.0204772287202112i | 0.000781626636680665-0.000629340514304218i | 0.000714285714285714-0.0011847049744512i | 0.0025-0.0000369098424805344i | 36.1318 | 57.1497 | -57.1497 | 143.8682 | -36.1318 | 1020.8314 | -57.1497
6438446.4816 | 1024710.5834 | -0.00110811051363758+0.000814071800643802i | 1.1657402522949-1.65737212141471i | -2.92219700392325-4.56734684453798i | 2.10552348045139-1.44716023841335i | 0.723569988638097-0.447231998162432i | 0.000318076567908565-1.42780142287984i | -0.013985061725013-0.0203570636305822i | 0.000780128310589466-0.000627528441379979i | 0.000714285714285714-0.00118022013792708i | 0.0025-0.0000367701160395841i | 36.3028 | 57.234 | -57.234 | 143.6972 | -36.3028 | 1024.7106 | -57.234
6462912.5782 | 1028604.4836 | -0.00109500153034439+0.000809473627808183i | 1.15986858196671-1.65525117287824i | -2.91560247475471-4.54018663037313i | 2.10110095764499-1.44880989459222i | 0.722050174299049-0.447988526743444i | 0.000315069282763892-1.4223946201273i | -0.0139480249060125-0.0202373709735189i | 0.000778638449054993-0.000625717859089228i | 0.000714285714285714-0.00117575227926587i | 0.0025-0.0000366309185490975i | 36.4735 | 57.3183 | -57.3183 | 143.5265 | -36.4735 | 1028.6045 | -57.3183
6487471.646 | 1032513.1806 | -0.00108202686099136+0.000804867386799668i | 1.1540117269188-1.65311209127163i | -2.90899086396408-4.51313546241925i | 2.09666351132858-1.45045028383526i | 0.720525231447281-0.448741152887857i | 0.000312092679533895-1.41700830164245i | -0.0139109789825405-0.0201181499311409i | 0.000777157023052081-0.000623908805231496i | 0.000714285714285714-0.00117130133419592i | 0.0025-0.0000364922480066721i | 36.6438 | 57.4026 | -57.4026 | 143.3562 | -36.6438 | 1032.5132 | -57.4026
6512124.0383 | 1036436.7307 | -0.00106918548042026+0.00080025378987233i | 1.14816979901443-1.6509550052735i | -2.9023622295365-4.48619314345567i | 2.09221119415003-1.45208127773793i | 0.718995178175398-0.449489835186432i | 0.000309146428886704-1.41164238974451i | -0.0138739236664336-0.0199993996907579i | 0.000775684003400684-0.000622101317228046i | 0.000714285714285714-0.0011668672386889i | 0.0025-0.0000363541024174857i | 36.8138 | 57.4871 | -57.4871 | 143.1862 | -36.8138 | 1036.4367 | -57.4871
6536870.1096 | 1040375.1903 | -0.00105647636565801+0.000795633537969506i | 1.14234290869065-1.64878004429042i | -2.89571663129308-4.45935947749181i | 2.08774405996919-1.45370274805034i | 0.717460032992511-0.450234532272788i | 0.000306230205027198-1.40629680704755i | -0.0138368586812985-0.0198811194447645i | 0.000774219360770018-0.000620295432122616i | 0.000714285714285714-0.00116244992895886i | 0.0025-0.0000362164797942675i | 36.9834 | 57.5717 | -57.5717 | 143.0166 | -36.9834 | 1040.3752 | -57.5717
6561710.216 | 1044328.616 | -0.00104389849600796+0.000791007320803744i | 1.13653116495367-1.64658733843861i | -2.88905413089195-4.43263426974094i | 2.08326216386041-1.45531456669093i | 0.715919814825095-0.450975202828156i | 0.000303343685661853-1.40097147645943i | -0.0137997837624939-0.0197633083905361i | 0.000772763065682671-0.000618491186582205i | 0.000714285714285714-0.00115804934146131i | 0.0025-0.0000360793781572698i | 37.1528 | 57.6563 | -57.6563 | 142.8472 | -37.1528 | 1044.3286 | -57.6563
6586644.7148 | 1048297.0648 | -0.00103145085313958+0.000786375816937603i | 1.13073467537447-1.64437701852572i | -2.88237479182946-4.40601732659336i | 2.07876556211481-1.45691660576034i | 0.714374543017781-0.45171180558617i | 0.000300486551963856-1.39566632118068i | -0.01376269865711-0.019645965730323i | 0.000771315088518698-0.0006166886168979i | 0.000714285714285714-0.00115366541289231i | 0.0025-0.0000359427955342398i | 37.3218 | 57.741 | -57.741 | 142.6782 | -37.3218 | 1048.2971 | -57.741
6611673.9648 | 1052280.5936 | -0.00101913242117659+0.000781739693865062i | 1.12495354608464-1.64214921603252i | -2.87567867944083-4.37950845558982i | 2.07425431224246-1.45850873755533i | 0.712824237334095-0.452444299337676i | 0.000297658488538512-1.39038126470336i | -0.0137256031239485-0.0195290906711446i | 0.000769875399519672-0.000614887758985752i | 0.000714285714285714-0.0011492980801876i | 0.0025-0.0000358067299603903i | 37.4905 | 57.8258 | -57.8258 | 142.5095 | -37.4905 | 1052.2806 | -57.8258
6636798.3258 | 1056279.2599 | -0.00100694218678373+0.00077709960809361i | 1.11918788177259-1.63990406309475i | -2.86896586090055-4.35310746539473i | 2.06972847297434-1.4600908345827i | 0.711268917957124-0.453172642935588i | 0.000294859183388904-1.38511623080998i | -0.0136884969334999-0.0194126824246837i | 0.000768443968792675-0.000613088648387643i | 0.000714285714285714-0.00114494728052162i | 0.0025-0.0000356711794783725i | 37.6589 | 57.9107 | -57.9107 | 142.3411 | -37.6589 | 1056.2793 | -57.9107
6662018.1595 | 1060293.121 | -0.000994879139251914+0.000772456205226985i | 1.1134377856799-1.63764169248476i | -2.86223640522271-4.32681416576947i | 2.06518810426409-1.4616627695734i | 0.709708605490136-0.453896795299749i | 0.000292088327881847-1.3798711435724i | -0.0136513798679217-0.0192967402071798i | 0.000767020766314288-0.000611291320272245i | 0.000714285714285714-0.00114061295130665i | 0.0025-0.0000355361421382471i | 37.8269 | 57.9957 | -57.9957 | 142.1731 | -37.8269 | 1060.2931 | -57.9957
6687333.8285 | 1064322.2349 | -0.000982942270581953+0.000767810120048634i | 1.10770335959797-1.63536223759337i | -2.85549038326113-4.30062836754555i | 2.06063326728964-1.46322441549672i | 0.708143320957118-0.45461671542184i | 0.000289345616714121-1.37464592735076i | -0.0136142517210161-0.0191812632393225i | 0.000765605761934537-0.000609495809435988i | 0.000714285714285714-0.00113629503019193i | 0.0025-0.0000354016159974568i | 37.9946 | 58.0807 | -58.0807 | 142.0054 | -37.9946 | 1064.3222 | -58.0807
6712745.697 | 1068366.6594 | -0.000971130575566707+0.000763161976605468i | 1.101984703865-1.6330658324116i | -2.84872786770859-4.27454988259748i | 2.05606402445454-1.46477564557439i | 0.706573085803266-0.455332362370298i | 0.000286630747878936-1.36944050679231i | -0.0135771122982035-0.0190662507461427i | 0.00076419892538077-0.00060770215030404i | 0.000714285714285714-0.00113199345506269i | 0.0025-0.0000352675991207978i | 38.162 | 58.1658 | -58.1658 | 141.838 | -38.162 | 1068.3667 | -58.1658
6738254.1307 | 1072426.4527 | -0.000959443051871886+0.000758512388292552i | 1.09628191736312-1.6307526115125i | -2.84194893309675-4.24857852381619i | 2.0514804393893-1.466316333295i | 0.704997921895398-0.456043695295273i | 0.000283943422632741-1.3642548068304i | -0.0135399614164998-0.0189517019569071i | 0.000762800226261558-0.000605910376931367i | 0.000714285714285714-0.00112770816403934i | 0.0025-0.0000351340895803923i | 38.329 | 58.2511 | -58.2511 | 141.671 | -38.329 | 1072.4265 | -58.2511
6763859.4964 | 1076501.6732 | -0.00094787870011523+0.000753861957938085i | 1.09059509751585-1.62842271003295i | -2.83515365579519-4.22271410508197i | 2.04688257695233-1.46784635242832i | 0.703417851522317-0.456750673433597i | 0.000281283345462225-1.35908875268338i | -0.0135027989044897-0.018837616105009i | 0.000761409634070504-0.000604120523003794i | 0.000714285714285714-0.00112343909547653i | 0.0025-0.0000350010854556607i | 38.4957 | 58.3363 | -58.3363 | 141.5043 | -38.4957 | 1076.5017 | -58.3363
6789562.1625 | 1080592.3796 | -0.000936436523944199+0.000749211277888911i | 1.08492434028582-1.62607626365557i | -2.82834211401003-4.19695644123715i | 2.04227050323075-1.46936557703965i | 0.701832897395088-0.457453256113785i | 0.000278650224051657-1.35394226985348i | -0.0134656246022988-0.0187239924278594i | 0.000760027118190043-0.000602332621839101i | 0.000714285714285714-0.00111918618796227i | 0.0025-0.0000348685848332943i | 38.6621 | 58.4217 | -58.4217 | 141.3379 | -38.6621 | 1080.5924 | -58.4217
6815362.4987 | 1084698.6306 | -0.000925115530112279+0.000744560930096656i | 1.07926974017265-1.62371340859054i | -2.82151438778302-4.17130534805954i | 2.03764428554115-1.4708738815045i | 0.700243082647266-0.458151402761052i | 0.000276043769250448-1.34881528412578i | -0.0134284383615679-0.0186108301667798i | 0.00075865264789521-0.000600546706388163i | 0.000714285714285714-0.00111494938031707i | 0.0025-0.0000347365858072268i | 38.8282 | 58.5072 | -58.5072 | 141.1718 | -38.8282 | 1084.6986 | -58.5072
6841260.8762 | 1088820.4854 | -0.000913914728553702+0.000739911486204144i | 1.07363139021125-1.62133428155757i | -2.81467055898959-4.14576064223502i | 2.03300399242992-1.47237114052297i | 0.698648430835052-0.458845072902359i | 0.000273463695041001-1.34370772156712i | -0.013391240045423-0.0184981285668921i | 0.000757286192357342-0.000598762809236096i | 0.000714285714285714-0.00111072861159301i | 0.0025-0.000034605086478608i | 38.9939 | 58.5927 | -58.5927 | 141.0061 | -38.9939 | 1088.8205 | -58.5927
6867257.6675 | 1092958.0033 | -0.000902833132456784+0.000735263507632397i | 1.06800938197023-1.61893901976785i | -2.80781071133703-4.12032214133073i | 2.02834969367361-1.47385722913447i | 0.697048965937373-0.45953422617147i | 0.000270909718506832-1.33861950852504i | -0.0133540295284459-0.0183858868770104i | 0.000755927720647786-0.000596980962603478i | 0.000714285714285714-0.00110652382107293i | 0.0025-0.0000344740849557761i | 39.1592 | 58.6783 | -58.6783 | 140.8408 | -39.1592 | 1092.958 | -58.6783
6893353.2466 | 1097111.2437 | -0.000891869758335612+0.000730617545667969i | 1.06240380555058-1.61652776090608i | -2.80093493036232-4.09498966376761i | 2.02368146027888-1.47533202273238i | 0.695444712355904-0.460218822314035i | 0.000268381559800952-1.33355057162669i | -0.0133168066966438-0.0182741043495305i | 0.000754577201741533-0.000595201198347549i | 0.000714285714285714-0.00110233494826951i | 0.0025-0.00003434357935423i | 39.3243 | 58.764 | -58.764 | 140.6757 | -39.3243 | 1097.1112 | -58.764
6919547.989 | 1101280.2664 | -0.000881023626100463+0.000725974141550629i | 1.05681474958464-1.61410064311245i | -2.79404330342959-4.06976302879368i | 2.01899936448245-1.47679539707878i | 0.693835694915021-0.46089882119269i | 0.000265878942114506-1.32850083777782i | -0.0132795714474184-0.0181627802403213i | 0.000753234604520835-0.000593423547963464i | 0.000714285714285714-0.0010981619329244i | 0.0025-0.0000342135677966029i | 39.4889 | 58.8498 | -58.8498 | 140.5111 | -39.4889 | 1101.2803 | -58.8498
6945842.2713 | 1105465.1314 | -0.000870293759126604+0.000721333826561517i | 1.05124230123535-1.61165780496484i | -2.78713591972744-4.04464205645651i | 2.01430347975063-1.47824722831919i | 0.692221938861672-0.46157418279217i | 0.000263401591645691-1.32347023416168i | -0.0132423236895321-0.0180519138086137i | 0.000751899897778775-0.00059164804258558i | 0.000714285714285714-0.00109400471500737i | 0.0025-0.000034084048412635i | 39.6533 | 58.9356 | -58.9356 | 140.3467 | -39.6533 | 1105.4651 | -58.9356
6972236.472 | 1109665.8989 | -0.000859679184321731+0.000716697122111532i | 1.04568654619567-1.60919938546093i | -2.78021287026582-4.01962656757634i | 2.0095938807789-1.47968739299748i | 0.690603469865196-0.462244867224448i | 0.000260949237568931-1.31845868823797i | -0.0132050633430755-0.0179415043168914i | 0.000750573050222816-0.000589874712988758i | 0.000714285714285714-0.00108986323471545i | 0.0025-0.0000339550193391461i | 39.8173 | 59.0215 | -59.0215 | 140.1827 | -39.8173 | 1109.6659 | -59.0215
6998730.9706 | 1113882.6293 | -0.000849178932191834+0.000712064539830123i | 1.0401475686882-1.60672552400043i | -2.77327424787283-3.99471638371886i | 2.00487064349107-1.48111576807069i | 0.688980314017056-0.462910834733877i | 0.000258521612004305-1.31346612774183i | -0.0131677903394331-0.0178315510307804i | 0.000749254030478294-0.0005881035895897i | 0.000714285714285714-0.00108573743247206i | 0.0025-0.0000338264787200101i | 39.9809 | 59.1075 | -59.1075 | 140.0191 | -39.9809 | 1113.8826 | -59.1075
7025326.1482 | 1118115.3833 | -0.000838792036905711+0.000707436581654232i | 1.03462545146521-1.60423636036733i | -2.76632014719094-3.96991132716801i | 2.00013384503832-1.48253223092394i | 0.687352497830508-0.463572045702358i | 0.000256118449987259-1.30849248068276i | -0.0131305046212469-0.0177220532189385i | 0.000747942807091882-0.000586334702448297i | 0.000714285714285714-0.00108162724892614i | 0.0025-0.0000336984247061268i | 40.1443 | 59.1936 | -59.1936 | 139.8557 | -40.1443 | 1118.1154 | -59.1936
7052022.3876 | 1122364.2218 | -0.000828517536357995+0.000702813739917665i | 1.02912027580877-1.6017320347123i | -2.75935066467318-3.94521122089887i | 1.99538356379806-1.48393665938541i | 0.685720048240204-0.464228460654511i | 0.000253739489438548-1.30353767534358i | -0.0130932061423806-0.0176130101529442i | 0.000746639348535024-0.000584568081269026i | 0.000714285714285714-0.00107753262495132i | 0.0025-0.0000335708554553963i | 40.3072 | 59.2798 | -59.2798 | 139.6928 | -40.3072 | 1122.3642 | -59.2798
7078820.0727 | 1126629.2058 | -0.000818354472230734+0.000698196497440645i | 1.02363212153113-1.59921268753508i | -2.75236589857905-3.92061588855063i | 1.99061987937253-1.48532893174135i | 0.684082992601703-0.464880040262863i | 0.000251384471134458-1.29860164027944i | -0.0130558948678823-0.0175044211071871i | 0.000745343623207323-0.000582803755402362i | 0.000714285714285714-0.00107345350164507i | 0.0025-0.0000334437691326921i | 40.4699 | 59.366 | -59.366 | 139.5301 | -40.4699 | 1126.6292 | -59.366
7105719.589 | 1130910.3968 | -0.000808301890053488+0.000693585327619457i | 1.01816106697541-1.59667845966693i | -2.74536594896974-3.89612515439914i | 1.98584287258714-1.48670892675101i | 0.682441358690938-0.465526745353051i | 0.000249053138677283-1.2936843043167i | -0.0130185707739447-0.0173962853587552i | 0.000744055599439893-0.000581041753846198i | 0.000714285714285714-0.00106938982032783i | 0.0025-0.0000333171639098347i | 40.6321 | 59.4523 | -59.4523 | 139.3679 | -40.6321 | 1130.9104 | -59.4523
7132721.3234 | 1135207.8563 | -0.000798358839262122+0.000688980694516556i | 1.01270718901643-1.59412949225328i | -2.73835091770375-3.87173884333023i | 1.98105262548881-1.48807652366184i | 0.680795174703583-0.466168536909025i | 0.000246745238466041-1.28878559655201i | -0.0129812338478672-0.0172886021873264i | 0.000742775245498671-0.000579282105247304i | 0.000714285714285714-0.00106534152254217i | 0.0025-0.0000331910379655656i | 40.7941 | 59.5387 | -59.5387 | 139.2059 | -40.7941 | 1135.2079 | -59.5387
7159825.6644 | 1139521.6462 | -0.000788524373256012+0.000684383052950547i | 1.00727056306181-1.59156592673626i | -2.73132090843138-3.84745678081223i | 1.97624922134378-1.48943160222441i | 0.679144469254364-0.466805376078267i | 0.000244460519667473-1.28390544635118i | -0.0129438840880135-0.0171813708750548i | 0.000741502529587711-0.000577524837902821i | 0.000714285714285714-0.00106130855005197i | 0.0025-0.0000330653894855206i | 40.9557 | 59.6251 | -59.6251 | 139.0443 | -40.9557 | 1139.5216 | -59.6251
7187033.0019 | 1143851.8284 | -0.000778797549454025+0.000679792848586594i | 1.00185126305335-1.58898790483753i | -2.7242760265897-3.82327879286924i | 1.97143274463551-1.49077404270762i | 0.67748927137629-0.467437224177016i | 0.000242198734187274-1.27904378334824i | -0.0129065215037714-0.0170745907064618i | 0.000740237419852421-0.000575769979761756i | 0.000714285714285714-0.00105729084484157i | 0.0025-0.0000329402166622042i | 41.1169 | 59.7117 | -59.7117 | 138.8831 | -41.1169 | 1143.8518 | -59.7117
7214343.7274 | 1148198.4654 | -0.000769177429348918+0.00067521051802676i | 0.996449361468561-1.58639556854102i | -2.71721637939674-3.7992047060539i | 1.96660328106215-1.49210372591378i | 0.675829610519809-0.468064042695497i | 0.000239959636641578-1.27420053744438i | -0.0128691461155087-0.0169682609683238i | 0.000738979884382763-0.000574017558426503i | 0.000714285714285714-0.00105328834911493i | 0.0025-0.0000328155176949633i | 41.2778 | 59.7983 | -59.7983 | 138.7222 | -41.2778 | 1148.1985 | -59.7983
7241758.2335 | 1152561.6195 | -0.000759663078560406+0.000670636488900562i | 0.991064929322424-1.58378906007586i | -2.71014207584553-3.77523434742038i | 1.96176091753387-1.49342053319373i | 0.674165516551888-0.468685793303162i | 0.000237742984328705-1.26937563880695i | -0.0128317579545301-0.0168623809495613i | 0.000737729891216431-0.000572267601154395i | 0.000714285714285714-0.00104930100529481i | 0.0025-0.0000326912907899615i | 41.4383 | 59.885 | -59.885 | 138.5617 | -41.4383 | 1152.5616 | -59.885
7269276.9148 | 1156941.3537 | -0.000750253566886865+0.000666071179955552i | 0.985698036169388-1.58116852189932i | -2.70305322669781-3.75136754449759i | 1.95690574217004-1.49472434646202i | 0.672497019755028-0.469302437853921i | 0.000235548537201155-1.26456901786844i | -0.0127943570630318-0.0167569499411279i | 0.000736487408341979-0.000570520134859267i | 0.000714285714285714-0.00104532875602193i | 0.0025-0.0000325675341601529i | 41.5985 | 59.9717 | -59.9717 | 138.4015 | -41.5985 | 1156.9414 | -59.9717
7296900.1671 | 1161337.7308 | -0.000740947968355636+0.000661515001148045i | 0.980348750105633-1.57853409667998i | -2.69594994447752-3.72760412526215i | 1.95203784429602-1.49601504821202i | 0.670824150826186-0.469913938391396i | 0.000233376057837837-1.2597806053255i | -0.0127569434940556-0.0166519672358992i | 0.000735252403701918-0.000568775186113036i | 0.000714285714285714-0.00104137154415414i | 0.0025-0.0000324442460252569i | 41.7583 | 60.0586 | -60.0586 | 138.2417 | -41.7583 | 1161.3377 | -60.0586
7324628.3877 | 1165750.8142 | -0.000731745361271947+0.000656968353733803i | 0.975017137771496-1.57588592728084i | -2.68883234346379-3.70394391811155i | 1.94715731443994-1.49729252153112i | 0.669146940875642-0.470520257154155i | 0.000231225311416572-1.2550103321379i | -0.0127195173114415-0.0165474321285616i | 0.000734024845195784-0.000567032781147327i | 0.000714285714285714-0.00103742931276563i | 0.0025-0.0000323214246117324i | 41.9178 | 60.1455 | -60.1455 | 138.0822 | -41.9178 | 1165.7508 | -60.1455
7352461.9756 | 1170180.6673 | -0.000722644828266427+0.000652431630358845i | 0.969703264354067-1.57322415674264i | -2.681700539684-3.68038675183731i | 1.94226424432904-1.49855665011588i | 0.667465421425768-0.471121356580966i | 0.000229096065686806-1.25025812952756i | -0.0126820785897794-0.0164433439155011i | 0.000732804700683149-0.000565292945855076i | 0.000714285714285714-0.00103350200514608i | 0.0025-0.0000321990681527519i | 42.0769 | 60.2325 | -60.2325 | 137.9231 | -42.0769 | 1170.1807 | -60.2325
7380401.3311 | 1174627.3538 | -0.000713645456341377+0.00064790521515014i | 0.964407193590114-1.57054892826719i | -2.67455465090608-3.65693245559839i | 1.93735872688601-1.49980731828719i | 0.665779624409743-0.471717199316036i | 0.000226988090942613-1.24552392897756i | -0.0126446274143601-0.0163397018946933i | 0.000731591937986613-0.00056355570579218i | 0.000714285714285714-0.00102958956479984i | 0.0025-0.0000320771748881768i | 42.2357 | 60.3195 | -60.3195 | 137.7643 | -42.2357 | 1174.6274 | -60.3195
7408446.8562 | 1179090.9378 | -0.000704746336915575+0.000643389483806413i | 0.95912898776912-1.56786038520094i | -2.66739479663074-3.63358085889432i | 1.93244085622492-1.50104441100538i | 0.664089582170174-0.472307748214252i | 0.000224901159995892-1.24080766223111i | -0.0126071638811235-0.0162365053655913i | 0.000730386524894756-0.000561821086179167i | 0.000714285714285714-0.00102569193544515i | 0.0025-0.0000319557430645317i | 42.3941 | 60.4066 | -60.4066 | 137.6059 | -42.3941 | 1179.0909 | -60.4066
7436598.9542 | 1183571.4834 | -0.000695946565867817+0.00063888480368887i | 0.953868707736555-1.56515867101852i | -2.66022109808359-3.61033179153869i | 1.92751072764702-1.50226781388546i | 0.662395327457648-0.472892966346427i | 0.000222835048149848-1.23610926129061i | -0.0125696880966086-0.0161337536290162i | 0.000729188429165052-0.000560089111902862i | 0.000714285714285714-0.0010218090610133i | 0.0025-0.0000318347709349787i | 42.5522 | 60.4938 | -60.4938 | 137.4478 | -42.5522 | 1183.5715 | -60.4938
7464858.0302 | 1188069.055 | -0.000687245243579107+0.000634391533911832i | 0.948626412897343-1.56244392930646i | -2.6530336782065-3.58718508363266i | 1.92256843763635-1.50347741321217i | 0.660696893429209-0.473472817004526i | 0.000220789533172687-1.23142865841665i | -0.0125322001778993-0.0160314459870462i | 0.000727997618526744-0.000558359807518088i | 0.000714285714285714-0.00101794088564784i | 0.0025-0.0000317142567592934i | 42.7099 | 60.5811 | -60.5811 | 137.2901 | -42.7099 | 1188.0691 | -60.5811
7493224.4907 | 1192583.7174 | -0.000678641474973524+0.000629910025433356i | 0.943402161219595-1.55971630374705i | -2.64583266164898-3.56414056553825i | 1.91761408385496-1.50467309595512i | 0.65899431364675-0.4740472637069i | 0.000218764395271564-1.22676578612699i | -0.0124947002525708-0.0159295817429053i | 0.000726814060683688-0.000556633197249372i | 0.000714285714285714-0.00101408735370376i | 0.0025-0.0000315941988038388i | 42.8672 | 60.6685 | -60.6685 | 137.1328 | -42.8672 | 1192.5837 | -60.6685
7521698.7438 | 1197115.5355 | -0.000670134369557839+0.000625440621145769i | 0.938196009238418-1.55697593810223i | -2.63861817475924-3.54119806785237i | 1.91264776513814-1.50585474978387i | 0.657287622075338-0.474616270203504i | 0.000216759417066768-1.22212057719567i | -0.0124571884586346-0.015828160200855i | 0.000725637723317162-0.000554909304992685i | 0.000714285714285714-0.00101024840974672i | 0.0025-0.0000314745953415409i | 43.0242 | 60.7559 | -60.7559 | 136.9758 | -43.0242 | 1197.1155 | -60.7559
7550281.199 | 1201664.5746 | -0.000661723041459732+0.000620983655966065i | 0.933008012060001-1.55422297619767i | -2.63139034557486-3.51835742138022i | 1.90766958148926-1.50702226308306i | 0.65557685308145-0.475179800481116i | 0.000214774383566137-1.21749296465196i | -0.0124196649444824-0.0157271806660832i | 0.000724468574088635-0.000553188154317167i | 0.000714285714285714-0.00100642399855223i | 0.0025-0.0000313554446518639i | 43.1809 | 60.8434 | -60.8434 | 136.8191 | -43.1809 | 1201.6646 | -60.8434
7578972.2676 | 1206230.8999 | -0.000653406609464835+0.000616539456926169i | 0.927838223365923-1.55145756190698i | -2.62414930381303-3.4956184571092i | 1.90267963407443-1.5081755249674i | 0.653862041431147-0.475737818768531i | 0.000212809082139705-1.2128828817794i | -0.012382129868828-0.0156266424445944i | 0.000723306580642488-0.000551469768466884i | 0.000714285714285714-0.00100261406510483i | 0.0025-0.0000312367450207849i | 43.3371 | 60.9309 | -60.9309 | 136.6629 | -43.3371 | 1206.2309 | -60.9309
7607772.3622 | 1210814.5774 | -0.000645184197052411+0.000612108343263115i | 0.922686695417546-1.54867983913596i | -2.61689518086078-3.47298100618275i | 1.89767802521687-1.50931442529666i | 0.652143222288149-0.476290289541765i | 0.000210863302494607-1.20829026211489i | -0.0123445834006491-0.0155265448431007i | 0.000722151710608735-0.000549754170362608i | 0.000714285714285714-0.000998818554597357i | 0.0025-0.0000311184947407699i | 43.4931 | 61.0186 | -61.0186 | 136.5069 | -43.4931 | 1210.8146 | -61.0186
7636681.8972 | 1215415.6728 | -0.000637054932429872+0.000607690626509074i | 0.917553479060666-1.54588995180709i | -2.60962810976476-3.4504448998746i | 1.89266485839126-1.51043885469072i | 0.650420431211856-0.476837177529227i | 0.000208936836650187-1.20371503944767i | -0.0123070257191277-0.0154268871689128i | 0.000721003931605677-0.000548041382603606i | 0.000714285714285714-0.000995037412430127i | 0.0025-0.0000310006921107491i | 43.6486 | 61.1063 | -61.1063 | 136.3514 | -43.6486 | 1215.4157 | -61.1063
7665701.2884 | 1220034.2523 | -0.000629017948565919+0.000603286610581075i | 0.912438623730363-1.54308804384403i | -2.60234822522054-3.42800996956255i | 1.88764023821758-1.51154870454446i | 0.648693704155268-0.477378447716888i | 0.000207029478913354-1.19915714781839i | -0.0122694570135889-0.0153276687298307i | 0.000719863211242518-0.000546331427469409i | 0.000714285714285714-0.000991270584210124i | 0.0025-0.0000308833354360919i | 43.8038 | 61.194 | -61.194 | 136.1962 | -43.8038 | 1220.0343 | -61.194
7694830.9533 | 1224670.3825 | -0.00062107238322257+0.00059889659187073i | 0.907342177455978-1.54027425915635i | -2.59505566356195-3.40567604670294i | 1.88260427045495-1.51264386704267i | 0.646963077462849-0.477914065353436i | 0.000205141025854163-1.19461652151814i | -0.012231877483439-0.0152288888340357i | 0.000718729517121982-0.000544624326921655i | 0.000714285714285714-0.000987518015750274i | 0.0025-0.0000307664230285833i | 43.9586 | 61.2819 | -61.2819 | 136.0414 | -43.9586 | 1224.6704 | -61.2819
7724071.3109 | 1229324.1299 | -0.000613217378985897+0.000594520859333606i | 0.90226418686631-1.53744874162435i | -2.58775056274981-3.38344296280501i | 1.87755706199514-1.51372423517489i | 0.645228587868298-0.47844399595541i | 0.000203271276281628-1.19009309508752i | -0.0121942873381019-0.0151305467899818i | 0.000717602816842848-0.000542920102605885i | 0.000714285714285714-0.000983779653068615i | 0.0025-0.0000306499532063991i | 44.1131 | 61.3698 | -61.3698 | 135.8869 | -44.1131 | 1229.3241 | -61.3698
7753422.7819 | 1233995.5616 | -0.000605452083295513+0.000590159694578442i | 0.897204697194952-1.53461163508398i | -2.58043306236059-3.3613105494052i | 1.87249872085582-1.51478970275022i | 0.643490272492247-0.478968205312316i | 0.000201420031219753-1.18558680331568i | -0.0121566867969551-0.0150326419062883i | 0.000716483078002485-0.000541218775853383i | 0.000714285714285714-0.000980055442387535i | 0.0025-0.0000305339242940815i | 44.2672 | 61.4578 | -61.4578 | 135.7328 | -44.2672 | 1233.9956 | -61.4578
7782885.7885 | 1238684.7448 | -0.000597775648472939+0.0005858133719561i | 0.892163752285823-1.53176308331197i | -2.57310330357445-3.33927863804189i | 1.86742935617371-1.51584016441204i | 0.641748168839882-0.479486659491732i | 0.000199587093883805-1.18109758123936i | -0.0121190760892637-0.014935173491632i | 0.000715370268199343-0.000539520367683036i | 0.000714285714285714-0.00097634533013303i | 0.0025-0.0000304183346225159i | 44.4209 | 61.5458 | -61.5458 | 135.5791 | -44.4209 | 1238.6847 | -61.5458
7812460.7545 | 1243391.7468 | -0.000590187231748745+0.000581482158648306i | 0.887141394598877-1.52890323001103i | -2.5657614291635-3.31734706023023i | 1.86234907819741-1.51687551565275i | 0.640002314798487-0.479999324844385i | 0.000197772269656789-1.17662536414199i | -0.0120814554541142-0.0148381408546408i | 0.000714264355035395-0.000537824898803161i | 0.000714285714285714-0.000972649262933888i | 0.0025-0.0000303031825289061i | 44.5743 | 61.634 | -61.634 | 135.4257 | -44.5743 | 1243.3917 | -61.634
7842148.1053 | 1248116.6354 | -0.000582685995288456+0.000577166314756047i | 0.882137665215949-1.52603221879526i | -2.55840758347906-3.29551564743671i | 1.85725799827996-1.51789565282832i | 0.638252748634909-0.480506168009207i | 0.000195975366066167-1.1721700875527i | -0.0120438251403457-0.0147415433037864i | 0.000713165306118563-0.000536132389613384i | 0.000714285714285714-0.000968967187620931i | 0.0025-0.0000301884663567504i | 44.7273 | 61.7221 | -61.7221 | 135.2727 | -44.7273 | 1248.1166 | -61.7221
7871948.2681 | 1252859.4786 | -0.000575271106217431+0.000572866093387799i | 0.877152603846793-1.52315019317561i | -2.55104191243942-3.27378423105468i | 1.85215622887136-1.51890047317293i | 0.636499508992944-0.481007155918377i | 0.000194196192760784-1.16773168724546i | -0.0120061854064822-0.0146453801472796i | 0.000712073089065103-0.000534442860206513i | 0.000714285714285714-0.000965299051226265i | 0.0025-0.0000300741844558184i | 44.88 | 61.8104 | -61.8104 | 135.12 | -44.88 | 1252.8595 | -61.8104
7901861.6715 | 1257620.3447 | -0.000567941736644422+0.000568581740747332i | 0.872186248835273-1.52025729654559i | -2.54366456351645-3.25215264237901i | 1.84704388351063-1.51988987481339i | 0.634742634890649-0.481502255802323i | 0.000192434561488022-1.16331009923806i | -0.0119685365206605-0.014549650692963i | 0.00071098767150196-0.000532756330370427i | 0.000714285714285714-0.000961644800982528i | 0.0025-0.0000299603351821262i | 45.0323 | 61.8987 | -61.8987 | 134.9677 | -45.0323 | 1257.6203 | -61.8987
7931888.7459 | 1262399.302 | -0.000560697063684123+0.000564313496221315i | 0.867238637165695-1.51735367216702i | -2.53627568572267-3.23062071258178i | 1.84192107681782-1.52086375678357i | 0.632982165717576-0.481991435194717i | 0.000190690286071169-1.15890525979126i | -0.0119308787605603-0.0144543542482073i | 0.00070990902106908-0.000531072819589966i | 0.000714285714285714-0.000958004384322112i | 0.0025-0.0000298469168979142i | 45.1842 | 61.9871 | -61.9871 | 134.8158 | -45.1842 | 1262.3993 | -61.9871
7962029.9231 | 1267196.4193 | -0.000553536269478493+0.000560061592466514i | 0.862309804469275-1.51443946315601i | -2.52887542959752-3.2091882726876i | 1.8367879244857-1.52182201903877i | 0.63121814123193-0.48247466193743i | 0.000188963182386999-1.15451710540783i | -0.011893212413331-0.0143594901198062i | 0.000708837105421686-0.000529392347048812i | 0.000714285714285714-0.000954377748876382i | 0.0025-0.000029733927971622i | 45.3357 | 62.0756 | -62.0756 | 134.6643 | -45.3357 | 1267.1964 | -62.0756
7992285.6368 | 1272011.7657 | -0.000546458541217082+0.000555826255496718i | 0.857399785030868-1.51151481246905i | -2.52146394719356-3.18785515354939i | 1.83164454327134-1.52276456246996i | 0.629450601557643-0.482951904185463i | 0.000187253068343581-1.15014557283163i | -0.011855537775518-0.0142650576138727i | 0.000707771892232541-0.000527714931631424i | 0.000714285714285714-0.00095076484247497i | 0.0025-0.0000296213667778661i | 45.4869 | 62.1641 | -62.1641 | 134.5131 | -45.4869 | 1272.0118 | -62.1641
8022656.3223 | 1276845.4104 | -0.000539463071156126+0.000551607704769298i | 0.852508611795659-1.50857986288924i | -2.51404139206235-3.16662118582415i | 1.82649105098728-1.52369128891793i | 0.627679587181387-0.483423130411848i | 0.000185559763858298-1.14579059904672i | -0.0118178551529878-0.0141710560357355i | 0.000706713349194165-0.000526040591924953i | 0.000714285714285714-0.000947165613145022i | 0.0025-0.0000295092316974159i | 45.6377 | 62.2527 | -62.2527 | 134.3623 | -45.6377 | 1276.8454 | -62.2527
8053142.4163 | 1281697.423 | -0.000532549056636642+0.000547406153271348i | 0.847636316376209-1.50563475701272i | -2.50660791923989-3.14548619994889i | 1.82132756649267-1.52460210118739i | 0.625905138949493-0.483888309412522i | 0.000183883090836063-1.14145212127641i | -0.0117801648608519-0.0140774846898363i | 0.000705661444021003-0.000524369346221137i | 0.000714285714285714-0.0009435800091104i | 0.0025-0.0000293975211171707i | 45.7882 | 62.3414 | -62.3414 | 134.2118 | -45.7882 | 1281.6974 | -62.3414
8083744.3575 | 1286567.8732 | -0.000525715700101412+0.000543221807605552i | 0.842782929059448-1.50267963723516i | -2.49916368523204-3.124450026117i | 1.81615420968407-1.52549690306095i | 0.624127298064806-0.484347410311164i | 0.000182222873147769-1.13713007698239i | -0.01174246722339-0.0139843428796278i | 0.000704616144451593-0.000522701212518268i | 0.000714285714285714-0.000940007978791001i | 0.0025-0.0000292862334301361i | 45.9383 | 62.4301 | -62.4301 | 134.0617 | -45.9383 | 1286.5679 | -62.4301
8114462.586 | 1291456.8311 | -0.000518962209110914+0.000539054868075583i | 0.837948478813961-1.49971464573854i | -2.49170884799942-3.10351249425446i | 1.81097110148611-1.52637559931304i | 0.622346106083464-0.484800402563997i | 0.000180578936608935-1.13282440386379i | -0.0117047625739711-0.0138916299074721i | 0.000703577418250667-0.00052103620852309i | 0.000714285714285714-0.000936449470801948i | 0.0025-0.0000291753670354016i | 46.088 | 62.5189 | -62.5189 | 133.912 | -46.088 | 1291.4568 | -62.5189
8145297.5439 | 1296364.3671 | -0.000512287796358216+0.000534905528771151i | 0.833132993297306-1.49673992447794i | -2.48424356694208-3.08267343399655i | 1.80577836384185-1.52723809572366i | 0.620561604911594-0.485247255964566i | 0.000178951108958562-1.12853503985631i | -0.0116670512549745-0.01379934507454i | 0.000702545233211253-0.000519374351652781i | 0.000714285714285714-0.000932904433952928i | 0.0025-0.0000290649203381168i | 46.2373 | 62.6077 | -62.6077 | 133.7627 | -46.2373 | 1296.3644 | -62.6077
8176249.6745 | 1301290.5517 | -0.000505691679682792+0.000530773977652595i | 0.828336498863538-1.49375561516859i | -2.47676800288388-3.0619326746644i | 1.80057611970295-1.52808429909208i | 0.618773836801942-0.485687940648464i | 0.000177339219838202-1.12426192313128i | -0.0116293336177084-0.0137074876807102i | 0.000701519557156717-0.000517715659036867i | 0.000714285714285714-0.000929372817247389i | 0.0025-0.0000289548917494688i | 46.3863 | 62.6967 | -62.6967 | 133.6137 | -46.3863 | 1301.2906 | -62.6967
8207319.4233 | 1306235.4558 | -0.000499173082083385+0.000526660396635142i | 0.823559020570796-1.49076185927305i | -2.46928231805677-3.04129004524225i | 1.7953644930197-1.52891411725041i | 0.616982844350425-0.486122427098035i | 0.000175743100771222-1.12000499209482i | -0.0115916100223295-0.0136160570244713i | 0.000700500357942781-0.000516060147519188i | 0.000714285714285714-0.000925854569881834i | 0.0025-0.0000288452796866595i | 46.5349 | 62.7856 | -62.7856 | 133.4651 | -46.5349 | 1306.2355 | -62.7856
8238507.2371 | 1311199.1505 | -0.000492731231729784+0.000522564961672618i | 0.818800582189076-1.48775879798849i | -2.46178667608442-3.02074537435431i | 1.79014360873073-1.52972745907711i | 0.615188670492604-0.486550686147031i | 0.000174162585142281-1.11576418538689i | -0.0115538808377587-0.0135250524028218i | 0.000699487603459528-0.000514407833659862i | 0.000714285714285714-0.000922349641245108i | 0.0025-0.0000287360825728826i | 46.6831 | 62.8747 | -62.8747 | 133.3169 | -46.6831 | 1311.1992 | -62.8747
8269813.5646 | 1316181.7073 | -0.000486365361973686+0.000518487842840811i | 0.814061206208094-1.48474657223425i | -2.45428124196587-3.00029849024239i | 1.78491359275253-1.53052423451027i | 0.613391358500097-0.486972688985227i | 0.000172597508177008-1.11153944188044i | -0.0115161464415982-0.0134344731111727i | 0.000698481261633337-0.000512758733737225i | 0.000714285714285714-0.000918857980917618i | 0.0025-0.0000286272988373008i | 46.831 | 62.9638 | -62.9638 | 133.169 | -46.831 | 1316.1817 | -62.9638
8301238.8561 | 1321183.1977 | -0.00048007471135851+0.000514429204420361i | 0.809340913845278-1.48172532263942i | -2.4467661820589-2.9799492207434i | 1.77967457196884-1.53130435456091i | 0.611590951976905-0.487388407163002i | 0.00017104770692187-1.10733070068052i | -0.0114784072200462-0.0133443184432507i | 0.000697481300428825-0.000511112863749824i | 0.000714285714285714-0.000915379538670671i | 0.0025-0.0000285189269150237i | 46.9785 | 63.053 | -63.053 | 133.0215 | -46.9785 | 1321.1832 | -63.053
8332783.5638 | 1326203.6939 | -0.000473858523628256+0.000510389204979137i | 0.804639725053861-1.4786951895307i | -2.43924166406281-2.95969739326702i | 1.77442667421965-1.53206773132598i | 0.609787494855671-0.48779781259587i | 0.000169513020224262-1.10313790112337i | -0.0114406635678096-0.0132545876910009i | 0.000696487687850735-0.000509470239418363i | 0.000714285714285714-0.000911914264465701i | 0.0025-0.0000284109652470848i | 47.1256 | 63.1422 | -63.1422 | 132.8744 | -47.1256 | 1326.2037 | -63.1422
8364448.1413 | 1331243.2679 | -0.000467716047735485+0.000506367997454237i | 0.79995765853114-1.47565631292035i | -2.43170785700141-2.93954283477409i | 1.76917002829027-1.53281427800146i | 0.607981031393873-0.488200877568973i | 0.000167993288712766-1.09896098277559i | -0.0114029158880186-0.0131652801444929i | 0.0006955003919458-0.000507830876187688i | 0.000714285714285714-0.000908462108453579i | 0.0025-0.0000283034122804192i | 47.2723 | 63.2315 | -63.2315 | 132.7277 | -47.2723 | 1331.2433 | -63.2315
8396233.0443 | 1336301.9923 | -0.000461646537848238+0.000502365729233425i | 0.795294731726783-1.47260883249433i | -2.42416493120535-2.91948537175456i | 1.76390476389989-1.53354390889515i | 0.606171606169932-0.488597574741522i | 0.000166488354777636-1.09479988543321i | -0.0113651645921371-0.0130763950918247i | 0.000694519380804574-0.000506194789228752i | 0.000714285714285714-0.000905023020973877i | 0.0025-0.0000281962664678414i | 47.4187 | 63.3209 | -63.3209 | 132.5813 | -47.4187 | 1336.302 | -63.3209
8428138.7298 | 1341379.9399 | -0.000455649253356125+0.000498382542236117i | 0.790650960851284-1.4695528876006i | -2.41661305829431-2.89952483020619i | 1.75863101169011-1.53425653943934i | 0.604359264079265-0.488987877151197i | 0.000164998062551454-1.09065454912087i | -0.0113274100998737-0.0129879318190298i | 0.000693544622563236-0.000504561993440605i | 0.000714285714285714-0.000901596952554172i | 0.0025-0.0000280895262680229i | 47.5647 | 63.4103 | -63.4103 | 132.4353 | -47.5647 | 1341.3799 | -63.4103
8460165.657 | 1346477.1837 | -0.000449723458875438+0.000494418572993849i | 0.786026360884499-1.46648861723757i | -2.40905241115894-2.87966103561313i | 1.75334890321327-1.53495208620344i | 0.602544050330257-0.4893717582185i | 0.000163522257889994-1.0865249140909i | -0.0112896528390906-0.0128998896099839i | 0.000692576085405361-0.000502932503452361i | 0.000714285714285714-0.000898183853909316i | 0.0025-0.0000279831901454702i | 47.7103 | 63.4998 | -63.4998 | 132.2897 | -47.7103 | 1346.4772 | -63.4998
8492314.2865 | 1351593.797 | -0.000443868424253438+0.000490473952730304i | 0.781420945584334-1.46341616004277i | -2.40148316394265-2.85989381292512i | 1.74805857092048-1.5356304669064i | 0.600726010440166-0.489749191751051i | 0.000162060788353272-1.0824109208225i | -0.0112518932457133-0.0128122677463132i | 0.000691613737563658-0.00050130633362519i | 0.000714285714285714-0.000894783675940741i | 0.0025-0.0000278772565705022i | 47.8556 | 63.5894 | -63.5894 | 132.1444 | -47.8556 | 1351.5938 | -63.5894
8524585.0808 | 1356729.8534 | -0.00043808342457168+0.000486548807440709i | 0.776834727495453-1.46033565428157i | -2.39390549202289-2.84022298653662i | 1.74276014814955-1.53629160042896i | 0.59890519023096-0.490120151947844i | 0.000160613503186789-1.07831251002085i | -0.0112141317636367-0.0127250655073036i | 0.000690657547321686-0.000499683498054291i | 0.000714285714285714-0.000891396369735744i | 0.0025-0.0000277717240192291i | 48.0005 | 63.679 | -63.679 | 131.9995 | -48.0005 | 1356.7299 | -63.679
8556978.5041 | 1361885.4269 | -0.000432367740148508+0.000482643257970829i | 0.772267717958145-1.4572472378362i | -2.38631957199242-2.82064838026631i | 1.73745376911265-1.53693540682582i | 0.597081635825088-0.490484613403443i | 0.000159180253302964-1.07422962261627i | -0.0111763688446323-0.0126382821698104i | 0.000689707483015532-0.000498064010570883i | 0.000714285714285714-0.000888021886566788i | 0.0025-0.0000276665909735298i | 48.145 | 63.7687 | -63.7687 | 131.855 | -48.145 | 1361.8854 | -63.7687
8589495.0224 | 1367060.5915 | -0.0004267206565407+0.000478757420095353i | 0.767719927117296-1.45415104819487i | -2.3787255816401-2.80116981733682i | 1.7321395688838-1.53756180733758i | 0.595255393641182-0.49084255111213i | 0.000157760891262751-1.07016219976333i | -0.0111386049482531-0.0125519170081688i | 0.000688763513035469-0.000496447884744195i | 0.000714285714285714-0.000884660177890806i | 0.0025-0.0000275618559210298i | 48.2891 | 63.8584 | -63.8584 | 131.7109 | -48.2891 | 1367.0606 | -63.8584
8622135.1035 | 1372255.4217 | -0.000421141464544239+0.000474891404595766i | 0.763191363931348-1.45104722244101i | -2.37112369993169-2.78178712035489i | 1.72681768338621-1.53817072440261i | 0.593426510389688-0.491193940471995i | 0.000156355271257443-1.06611018284004i | -0.0111008405417385-0.0124659692941072i | 0.000687825605827566-0.000494835133883433i | 0.000714285714285714-0.000881311195348484i | 0.0025-0.0000274575173550805i | 48.4329 | 63.9482 | -63.9482 | 131.5671 | -48.4329 | 1372.2554 | -63.9482
8654899.2169 | 1377469.9923 | -0.000415629460194276+0.000471045317337717i | 0.758682036181494-1.4479358972428i | -2.36351410699027-2.76250011129147i | 1.72148824937933-1.53876208166868i | 0.591595033068438-0.491538757288977i | 0.000154963249090668-1.06207351344698i | -0.011063076099917-0.0123804382966587i | 0.000686893729895296-0.000493225771039783i | 0.000714285714285714-0.000877974890763577i | 0.0025-0.0000273535737747365i | 48.5762 | 64.0381 | -64.0381 | 131.4238 | -48.5762 | 1377.47 | -64.0381
8687787.8339 | 1382704.3783 | -0.000410183944764286+0.000467219259347751i | 0.754191950480847-1.44481720884273i | -2.35589698407627-2.74330861146243i | 1.7161514044458-1.53933580400445i | 0.589761008958156-0.491876977780841i | 0.000153584682160557-1.05805213340644i | -0.0110253121051091-0.0122953232820761i | 0.000685967853801095-0.000491619809008395i | 0.000714285714285714-0.000874651216142234i | 0.0025-0.0000272500236847345i | 48.7193 | 64.128 | -64.128 | 131.2807 | -48.7193 | 1382.7044 | -64.128
8720801.4277 | 1387958.6549 | -0.000404804224764396+0.000463413326889589i | 0.749721112283722-1.44169129304743i | -2.34827251356766-2.72421244150936i | 1.71080728697819-1.53989181751084i | 0.587924485617892-0.492208578581102i | 0.000152219429442104-1.05404598476162i | -0.0109875490470286-0.0122106235137469i | 0.000685047946167901-0.000490017260330366i | 0.000714285714285714-0.000871340123672287i | 0.0025-0.0000271468655954717i | 48.8619 | 64.218 | -64.218 | 131.1381 | -48.8619 | 1387.9587 | -64.218
8753940.4731 | 1393232.8978 | -0.000399489611938927+0.000459627611539732i | 0.745269525895021-1.43855828521763i | -2.34064087893941-2.70521142138058i | 1.70545603616549-1.54043004953213i | 0.586085510880403-0.49253353674289i | 0.000150867351469699-1.05005500977573i | -0.0109497874226824-0.0121263382521086i | 0.000684133975680651-0.00048841813729471i | 0.000714285714285714-0.000868041565722535i | 0.0025-0.0000270440980229844i | 49.0042 | 64.308 | -64.308 | 130.9958 | -49.0042 | 1393.2329 | -64.308
8787205.4469 | 1398527.1828 | -0.000394239423263211+0.000455862200262612i | 0.740837194479654-1.43541832025825i | -2.33300226474318-2.6863053703128i | 1.70009779197957-1.54095042866699i | 0.584244132847467-0.492851829742752i | 0.000149528310319849-1.04607915093121i | -0.0109120277362712-0.0120424667545675i | 0.000683225911087785-0.000486822451940376i | 0.000714285714285714-0.000864755494842141i | 0.0025-0.0000269417194889265i | 49.146 | 64.3981 | -64.3981 | 130.854 | -49.146 | 1398.5272 | -64.3981
8820596.8276 | 1403841.5861 | -0.000389052980939542+0.000452117175485079i | 0.736424120072066-1.43227153260874i | -2.32535685658653-2.66749410681244i | 1.69473269516124-1.54145288477929i | 0.582400399885133-0.493163435484394i | 0.000148202169594059-1.04211835092886i | -0.0108742704990872-0.0119590082754157i | 0.000682323721202671-0.000485230216058191i | 0.000714285714285714-0.000861481863759849i | 0.0025-0.0000268397285205484i | 49.2876 | 64.4883 | -64.4883 | 130.7124 | -49.2876 | 1403.8416 | -64.4883
8854115.0956 | 1409176.1842 | -0.000383929612392535+0.000448392615170362i | 0.732030303585838-1.42911805623355i | -2.31770484111188-2.64877744863802i | 1.68936088720638-1.54193734900866i | 0.580554360618911-0.493468332302366i | 0.000146888794401916-1.03817255268703i | -0.0108365162294115-0.0118759620657516i | 0.000681427374905054-0.000483641441192876i | 0.000714285714285714-0.000858220625383396i | 0.0025-0.0000267381236506758i | 49.4287 | 64.5785 | -64.5785 | 130.5713 | -49.4287 | 1409.1762 | -64.5785
8887760.7329 | 1414531.0537 | -0.000378868650263571+0.000444688592891398i | 0.727655744823294-1.42595802461269i | -2.31004640597543-2.63015521278213i | 1.68398251035169-1.54240375378104i | 0.57870606392891-0.493766498965673i | 0.00014558805134432-1.03424169934077i | -0.0107987654524121-0.0117933273734002i | 0.000680536841142434-0.000482056138645i | 0.000714285714285714-0.000854971732798759i | 0.0025-0.0000266369034176886i | 49.5695 | 64.6688 | -64.6688 | 130.4305 | -49.5695 | 1414.5311 | -64.6688
8921534.2237 | 1419906.2717 | -0.000373869432404679+0.000441005177903644i | 0.723300442485266-1.42279157073261i | -2.30238173982582-2.61162721545422i | 1.6785977075604-1.54285203281883i | 0.576855558944905-0.494057914681332i | 0.00014429980849691-1.03032573424105i | -0.0107610187000387-0.0117111034428353i | 0.000679652088931452-0.000480474319472974i | 0.000714285714285714-0.000851735139269535i | 0.0025-0.0000265360663654997i | 49.7098 | 64.7591 | -64.7591 | 130.2902 | -49.7098 | 1419.9063 | -64.7591
8955436.0538 | 1425301.9155 | -0.000368931301871601+0.000437342435217198i | 0.718964394180845-1.41961882707712i | -2.29471103228235-2.59319327206331i | 1.67320662250772-1.54328212115101i | 0.575002895041354-0.494342559097854i | 0.000143023935393648-1.02642460095388i | -0.0107232765109179-0.0116292895151022i | 0.000678773087359226-0.00047889599449502i | 0.000714285714285714-0.000848510798236239i | 0.0025-0.0000264356110435342i | 49.8498 | 64.8495 | -64.8495 | 130.1502 | -49.8498 | 1425.3019 | -64.8495
8989466.7108 | 1430718.0628 | -0.000364053606916234+0.000433700425668399i | 0.714647596437219-1.41643992561852i | -2.28703447391337-2.57485319720136i | 1.66780939956622-1.54369395512299i | 0.573148121832357-0.49462041230867i | 0.00014176030301058-1.02253824325953i | -0.0106855394302474-0.0115478848277423i | 0.000677899805584667-0.000477321174291138i | 0.000714285714285714-0.000845298663315636i | 0.0025-0.0000263355360067088i | 49.9895 | 64.9399 | -64.9399 | 130.0105 | -49.9895 | 1430.7181 | -64.9399
9023626.6843 | 1436154.7914 | -0.000359235700978364+0.000430079205990819i | 0.710350044709591-1.41325499780895i | -2.27935225621425-2.55660680462671i | 1.66240618379097-1.5440874724063i | 0.571291289166558-0.494891454855477i | 0.000140508783749763-1.01866660515172i | -0.01064780800969-0.011466888614719i | 0.000677032212839777-0.000475749869205088i | 0.000714285714285714-0.000842098688300094i | 0.0025-0.0000262358398154102i | 50.1287 | 65.0304 | -65.0304 | 129.8713 | -50.1287 | 1436.1548 | -65.0304
9057916.4657 | 1441612.1796 | -0.000354476942676711+0.00042647882888558i | 0.706071733391098-1.4100641745718i | -2.27166457158507-2.53845390724785i | 1.65699712090454-1.54446261200803i | 0.569432447121993-0.495155667731524i | 0.000139269251423363-1.01480963083678i | -0.0106100828072648-0.011386300106344i | 0.000676170278430908-0.000474182089346353i | 0.000714285714285714-0.000838910827156903i | 0.0025-0.0000261365210354754i | 50.2676 | 65.121 | -65.121 | 129.7324 | -50.2676 | 1441.6122 | -65.121
9092336.5482 | 1447090.3059 | -0.000349776695799363+0.000422899343091142i | 0.701812655822829-1.40686758629338i | -2.26397161330842-2.52039431710762i | 1.65158235728185-1.54481931428013i | 0.567571646000884-0.495413032384829i | 0.000138041581237915-1.01096726473285i | -0.0105723643872401-0.0113061185292054i | 0.00067531397174-0.000472617844592092i | 0.000714285714285714-0.000835735034027598i | 0.0025-0.0000260375782381703i | 50.4061 | 65.2116 | -65.2116 | 129.5939 | -50.4061 | 1447.0903 | -65.2116
9126887.4271 | 1452589.2491 | -0.00034513432929356+0.000419340793452433i | 0.697572804303857-1.40366536281469i | -2.25627357552674-2.50242784536781i | 1.64616203993491-1.54515752092846i | 0.565708936324381-0.495663530721313i | 0.000136825649778754-1.00713945146912i | -0.0105346533200239-0.011226343106098i | 0.0006744632622258-0.000471057144589117i | 0.000714285714285714-0.000832571263227335i | 0.0025-0.0000259390100001697i | 50.5442 | 65.3023 | -65.3023 | 129.4558 | -50.5442 | 1452.5892 | -65.3023
9161569.5993 | 1458109.0882 | -0.000340549217254814+0.000415803220989376i | 0.693352170101362-1.40045763342344i | -2.24857065321959-2.48455430229366i | 1.64073631649732-1.54547717502164i | 0.56384436882725-0.495907145107882i | 0.0001356213349946-1.00332613588495i | -0.0104969501820537-0.0111469730559529i | 0.000673618119425046-0.000469499998755838i | 0.000714285714285714-0.000829419469244202i | 0.0025-0.0000258408149035363i | 50.682 | 65.393 | -65.393 | 129.318 | -50.682 | 1458.1091 | -65.393
9196383.5638 | 1463649.9028 | -0.000336020738915457+0.000412286662964777i | 0.689150743460724-1.39724452684613i | -2.2408630421807-2.46677349723923i | 1.63530533520868-1.54577822099971i | 0.561977994452518-0.496143858375415i | 0.000134428516182311-0.999527263029114i | -0.0104592555556867-0.0110680075937699i | 0.000672778512953633-0.000467946416284224i | 0.000714285714285714-0.000826279606738594i | 0.0025-0.0000257429915357006i | 50.8194 | 65.4838 | -65.4838 | 129.1806 | -50.8194 | 1463.6499 | -65.4838
9231329.8214 | 1469211.7724 | -0.000331548278632577+0.000408791152951619i | 0.684968513615724-1.39402617124035i | -2.23315093899496-2.44908523863282i | 1.62986924489889-1.54606060468253i | 0.560109864346057-0.496373653821694i | 0.000133247073971803-0.995742778159022i | -0.0104215700290877-0.0109894459305515i | 0.000671944412507749-0.000466396406141749i | 0.000714285714285714-0.000823151630542535i | 0.0025-0.0000256455384894407i | 50.9564 | 65.5747 | -65.5747 | 129.0436 | -50.9564 | 1469.2118 | -65.5747
9266408.8747 | 1474794.7771 | -0.000327131225875361+0.000405316720899718i | 0.680805468798774-1.3908026941873i | -2.22543454101515-2.4314893339627i | 1.62442819497221-1.54632427327804i | 0.558240029851132-0.496596515214252i | 0.000132076890311111-0.991972626739883i | -0.0103838941961179-0.0109112872732368i | 0.000671115787864988-0.000464849977073329i | 0.000714285714285714-0.000820035495659028i | 0.0025-0.0000255484543628619i | 51.093 | 65.6656 | -65.6656 | 128.907 | -51.093 | 1474.7948 | -65.6656
9301621.2284 | 1480398.9973 | -0.000322768975211851+0.000401863393201744i | 0.676661596251126-1.38757422268436i | -2.2177140463385-2.41398558976331i | 1.61898233539131-1.54656917539021i | 0.556368542502896-0.49681242679315i | 0.00013091784845163-0.988216754443942i | -0.0103462286562216-0.010833530824638i | 0.000670292608885443-0.000463307137603277i | 0.000714285714285714-0.000816931157261435i | 0.0025-0.0000254517377593762i | 51.2292 | 65.7565 | -65.7565 | 128.7708 | -51.2292 | 1480.399 | -65.7565
9336967.3891 | 1486024.5135 | -0.000318460926295155+0.000398431192758595i | 0.672536882233185-1.3843408831379i | -2.20998965378307-2.39657381160165i | 1.61353181666105-1.54679526102681i | 0.554495454022838-0.49702137327367i | 0.00012976983293349-0.984475107149682i | -0.010308574014313-0.010756175783378i | 0.000669474845512764-0.000461767896037215i | 0.000714285714285714-0.000813838570692803i | 0.0025-0.000025355387287683i | 51.3651 | 65.8475 | -65.8475 | 128.6349 | -51.3651 | 1486.0245 | -65.8475
9372447.8652 | 1491671.4066 | -0.000314206483849112+0.000395020139044203i | 0.668431312034812-1.38110280135623i | -2.2022615628642-2.37925380406422i | 1.60807678981226-1.54700248160699i | 0.552620816313193-0.497223339848939i | 0.000128632729571109-0.980747630941049i | -0.0102709308806623-0.010679221343829i | 0.000668662467775209-0.000460232260464028i | 0.000714285714285714-0.000810757691465234i | 0.0025-0.0000252594015617484i | 51.5006 | 65.9386 | -65.9386 | 128.4994 | -51.5006 | 1491.6714 | -65.9386
9408063.167 | 1497339.758 | -0.000310005057653395+0.000391630248169641i | 0.664344869985659-1.37786010254273i | -2.19452997377049-2.36202537074412i | 1.60261740638531-1.54719078996859i | 0.550744681451301-0.49741831219247i | 0.000127506425438881-0.977034272106663i | -0.0102332998707813-0.0106026666960532i | 0.000667855445786659-0.000458700238757792i | 0.000714285714285714-0.000807688475259252i | 0.0025-0.0000251637792007854i | 51.6357 | 66.0297 | -66.0297 | 128.3643 | -51.6357 | 1497.3398 | -66.0297
9443813.8071 | 1503029.649 | -0.000305856062528113+0.000388261532946603i | 0.66027753946555-1.37461291128911i | -2.18679508733988-2.34488831422859i | 1.5971538184136-1.54736014037519i | 0.548867101683932-0.497606276460629i | 0.000126390808857023-0.973334977139035i | -0.0101956816053075-0.0105265110257442i | 0.0006670537497476-0.00045717183857965i | 0.000714285714285714-0.000804630877923146i | 0.0025-0.0000250685188292343i | 51.7705 | 66.1209 | -66.1209 | 128.2295 | -51.7705 | 1503.0296 | -66.1209
9479700.2995 | 1508741.1617 | -0.000301758918317877+0.000384914002950294i | 0.656229302914842-1.37136135156885i | -2.17905710503551-2.32784243608686i | 1.5916861784069-1.54751048852303i | 0.546988129421564-0.497787219295014i | 0.000125285769377577-0.969649692733808i | -0.0101580767098893-0.0104507535141704i | 0.000666257349946114-0.00045564706737979i | 0.000714285714285714-0.000801584855472346i | 0.0025-0.0000249736190767427i | 51.9048 | 66.2121 | -66.2121 | 128.0952 | -51.9048 | 1508.7412 | -66.2121
9515723.1607 | 1514474.3781 | -0.000297713049875404+0.000381587664581632i | 0.652200141844871-1.36810554673083i | -2.17131622892145-2.31088753685843i | 1.58621463933459-1.54764179154759i | 0.545107817232628-0.497961127824761i | 0.000124191197770558-0.965978365788965i | -0.0101204858150686-0.0103753933381197i | 0.000665466216758818-0.000454125932399305i | 0.000714285714285714-0.000798550364088811i | 0.0025-0.0000248790785781457i | 52.0388 | 66.3033 | -66.3033 | 127.9612 | -52.0388 | 1514.4744 | -66.3033
9551882.9087 | 1520229.3808 | -0.000293717887044574+0.000378282521128832i | 0.648190036848348-1.36484561949306i | -2.16357266163832-2.29402341604157i | 1.58073935460883-1.54775400802998i | 0.543226217837709-0.498127989668767i | 0.000123106986010247-0.962320943404071i | -0.0100829095561645-0.0103004296698452i | 0.000664680320651787-0.000452608440672115i | 0.000714285714285714-0.000795527360120356i | 0.0025-0.0000247848959734466i | 52.1724 | 66.3947 | -66.3947 | 127.8276 | -52.1724 | 1520.2294 | -66.3947
9588180.0637 | 1526006.2524 | -0.00028977286464307+0.00037499857282834i | 0.644198967609802-1.36158169193658i | -2.1558266063788-2.2772498720824i | 1.57526047806756-1.54784709800315i | 0.541343384103712-0.498287792937829i | 0.00012203302726164-0.95867737287951i | -0.0100453485731562-0.0102258616770136i | 0.000663899632181462-0.000451094599026862i | 0.000714285714285714-0.00079251580008005i | 0.0025-0.000024691069907797i | 52.3056 | 66.4861 | -66.4861 | 127.6944 | -52.3056 | 1526.0063 | -66.4861
9624615.148 | 1531805.0762 | -0.000285877422444512+0.000371735816925147i | 0.64022691291606-1.35831388549959i | -2.148078266863-2.26056670236407i | 1.56977816395742-1.54792102295771i | 0.539459369037998-0.498440526236705i | 0.00012096921586703-0.955047601715703i | -0.0100078035105643-0.0101516885226536i | 0.000663124121995529-0.000449584414088797i | 0.000714285714285714-0.000789515640645595i | 0.0025-0.0000245975990314774i | 52.4385 | 66.5775 | -66.5775 | 127.5615 | -52.4385 | 1531.8051 | -66.5775
9661188.6855 | 1537625.9354 | -0.000282031005160163+0.000368494247732454i | 0.636273850666704-1.35504232097164i | -2.14032784731379-2.24397370319649i | 1.56429256691658-1.54797574584766i | 0.53757422578248-0.498586178666083i | 0.000119915447332745-0.951431577612366i | -0.00997027501733279-0.0100779093651065i | 0.000662353760833783-0.000448077892281677i | 0.000714285714285714-0.000786526838658694i | 0.0025-0.0000245044819998778i | 52.571 | 66.669 | -66.669 | 127.429 | -52.571 | 1537.6259 | -66.669
9697901.2026 | 1543468.914 | -0.000278233062420187+0.000365273856690677i | 0.632339757884532-1.35176711848805i | -2.13257555243198-2.22747066980644i | 1.55880384195751-1.54801123109583i | 0.535688007607689-0.498724739824478i | 0.000118871618316026-0.947829248467746i | -0.00993276374671076-0.0100045233579791i | 0.000661588519528956-0.000446575039829613i | 0.000714285714285714-0.000783549351124421i | 0.0025-0.0000244117174734786i | 52.7031 | 66.7605 | -66.7605 | 127.2969 | -52.7031 | 1543.4689 | -66.7605
9734753.2271 | 1549334.0959 | -0.000274483048754461+0.000362074632425831i | 0.62842461072608-1.34848839752442i | -2.1248215873713-2.21105739632779i | 1.55331214444954-1.54802744459898i | 0.533800767906809-0.498856199810035i | 0.000117837626612038-0.944240562377858i | -0.00989527035613215-0.00993152965009632i | 0.00066082836900755-0.000445075862758989i | 0.000714285714285714-0.000780583135210622i | 0.0025-0.0000243193041178308i | 52.8348 | 66.8521 | -66.8521 | 127.1652 | -52.8348 | 1549.3341 | -66.8521
9771745.2894 | 1555221.5654 | -0.000270780423572997+0.000358896560807281i | 0.624528384492051-1.34520627689137i | -2.11706615771362-2.19473367579248i | 1.5478176301015-1.54802435373283i | 0.53191256018968-0.498980549222252i | 0.000116813371141037-0.940665467635744i | -0.00985779550709704-0.00985892738545704i | 0.000660073280290613-0.00044358036690027i | 0.000714285714285714-0.000777628148247282i | 0.0025-0.0000242272406035374i | 52.9662 | 66.9437 | -66.9437 | 127.0338 | -52.9662 | 1555.2216 | -66.9437
9808877.9215 | 1561131.4074 | -0.000267124651145942+0.000355739625004816i | 0.620651053637867-1.34192087472934i | -2.10930946944364-2.17849930012154i | 1.54232045494414-1.54800192735666i | 0.53002343807678-0.499097779163612i | 0.000115798751935664-0.937103912730718i | -0.00982033986505101-0.00978671570319064i | 0.000659323224494533-0.000442088557889913i | 0.000714285714285714-0.000774684347725921i | 0.0025-0.0000241355256062337i | 53.0971 | 67.0354 | -67.0354 | 126.9029 | -53.0971 | 1561.1314 | -67.0354
9846151.6576 | 1567063.7067 | -0.000263515200583186+0.00035260380554513i | 0.616792591784129-1.33863230850367i | -2.1015517289239-2.16235406011665i | 1.53682077531256-1.54796013581782i | 0.528133455293171-0.499207881241139i | 0.000114793670128373-0.933555846347614i | -0.00978290409926523-0.00971489373751527i | 0.00065857817283177-0.000440600441172171i | 0.000714285714285714-0.000771751691298982i | 0.0025-0.0000240441578065688i | 53.2277 | 67.1271 | -67.1271 | 126.7723 | -53.2277 | 1567.0637 | -67.1271
9883567.0339 | 1573018.5488 | -0.000259951545813586+0.000349489080367634i | 0.612952971727101-1.33534069499968i | -2.09379314286949-2.14629774545206i | 1.53131874782848-1.54789895095585i | 0.52624266566242-0.499310847567856i | 0.000113798027939019-0.930021217366057i | -0.0097454888827155-0.00964346061769761i | 0.000657838096611618-0.000439116022000979i | 0.000714285714285714-0.000768830136779225i | 0.0025-0.000023953135890186i | 53.358 | 67.2189 | -67.2189 | 126.642 | -53.358 | 1573.0185 | -67.2189
9921124.5886 | 1578996.0193 | -0.000256433165563815+0.000346395424879618i | 0.609132165449221-1.33204615031803i | -2.08603391832275-2.1303301446668i | 1.52581452938257-1.54781834610643i | 0.52435112310051-0.499406670764162i | 0.000112811728662549-0.926499974859705i | -0.00970809489196125-0.00957241546801455i | 0.000657102967240883-0.000437635305441746i | 0.000714285714285714-0.000765919642139094i | 0.0025-0.0000238624585477048i | 53.4878 | 67.3108 | -67.3108 | 126.5122 | -53.4878 | 1578.996 | -67.3108
9958824.8621 | 1584996.2042 | -0.000252959543336858+0.000343322812010818i | 0.605330144129564-1.32874878987015i | -2.07827426262798-2.11445104515736i | 1.52030827711654-1.54771829610509i | 0.52245888160971-0.499495343959121i | 0.000111834676656852-0.922992068095525i | -0.00967072280702464-0.00950175740771573i | 0.000656372756224611-0.000436158296373222i | 0.000714285714285714-0.000763020165510158i | 0.0025-0.0000237721244747009i | 53.6173 | 67.4027 | -67.4027 | 126.3827 | -53.6173 | 1584.9962 | -67.4027
9996668.3965 | 1591019.1898 | -0.000249530167390148+0.000340271212267301i | 0.60154687815431-1.32544872837386i | -2.07051438340594-2.09866023317074i | 1.51480014840537-1.54759877729055i | 0.520565995272435-0.499576860791665i | 0.000110866777330733-0.919497446533044i | -0.00963337331126838-0.00943148555098865i | 0.000655647435166738-0.000434684999489295i | 0.000714285714285714-0.000760131665182461i | 0.0025-0.0000236821323716885i | 53.7464 | 67.4946 | -67.4946 | 126.2536 | -53.7464 | 1591.0192 | -67.4946
10034655.7364 | 1597065.0627 | -0.000246144530713369+0.000337240593784751i | 0.597782337127222-1.32214607984912i | -2.06275448852854-2.08295749379783i | 1.5092903008393-1.54745976750795i | 0.518672518245083-0.499651215411698i | 0.000109907937132011-0.916016059823631i | -0.00959604709127459-0.00936159900692446i | 0.000654926975770754-0.000433215419300815i | 0.000714285714285714-0.000757254099603969i | 0.0025-0.0000235924809441009i | 53.8751 | 67.5866 | -67.5866 | 126.1249 | -53.8751 | 1597.0651 | -67.5866
10072787.4282 | 1603133.9099 | -0.000242802131005912+0.000334230922381079i | 0.594036489880086-1.31884095761391i | -2.05499478609322-2.06734261096712i | 1.50377889220585-1.54730124611175i | 0.516778504751857-0.499718402481129i | 0.000108958063535764-0.912547857809758i | -0.00955874483672271-0.00929209687948568i | 0.000654211349840335-0.000431749560137388i | 0.000714285714285714-0.000754387427379923i | 0.0025-0.0000235031689022723i | 54.0035 | 67.6786 | -67.6786 | 125.9965 | -54.0035 | 1603.1339 | -67.6786
10111064.0205 | 1609225.8188 | -0.00023950247065405+0.000331242161608447i | 0.590309304483168-1.3155334742803i | -2.04723548439749-2.05181536743897i | 1.49826608047186-1.54712319396833i | 0.514884009078565-0.499778417174801i | 0.000108017065032686-0.909092790524269i | -0.00952146724026705-0.00922297826747597i | 0.000653500529279966-0.000430287426149197i | 0.000714285714285714-0.000751531607272288i | 0.0025-0.0000234141949614189i | 54.1314 | 67.7707 | -67.7707 | 125.8686 | -54.1314 | 1609.2258 | -67.7707
10149486.0637 | 1615340.8769 | -0.000236245056707758+0.000328274272804624i | 0.586600748255603-1.31222374175062i | -2.03947679191341-2.0363755448001i | 1.49275202376532-1.54692559345842i | 0.512989085566413-0.499831255181335i | 0.000107084851117583-0.905650808189667i | -0.00948421499741491-0.00915424226451061i | 0.000652794486095523-0.000428829021308755i | 0.000714285714285714-0.000748686598199132i | 0.0025-0.0000233255578416207i | 54.259 | 67.8628 | -67.8628 | 125.741 | -54.259 | 1615.3409 | -67.8628
10188054.1108 | 1621479.1722 | -0.000233029400857279+0.000325327215143735i | 0.582910787775838-1.3089118712138i | -2.03171891726194-2.02102292345854i | 1.48723688035734-1.54670842847919i | 0.511093788605772-0.499876912703888i | 0.000106161332277991-0.902221861217388i | -0.00944698880640389-0.00908588795898958i | 0.000652093192394875-0.000427374349412727i | 0.000714285714285714-0.000745852359234045i | 0.0025-0.0000232372562678031i | 54.3863 | 67.955 | -67.955 | 125.6137 | -54.3863 | 1621.4792 | -67.955
10226768.7164 | 1627640.7931 | -0.000229855019409349+0.000322400945686349i | 0.579239388891989-1.30559797314181i | -2.02396206918741-2.00575728263882i | 1.48172080864392-1.54647168444613i | 0.509198172629951-0.499915386460819i | 0.000105246419982919-0.898805900207078i | -0.00940978936807944-0.00901791443407125i | 0.000651396620388414-0.000425923414083656i | 0.000714285714285714-0.000743028849605543i | 0.0025-0.0000231492889697181i | 54.5131 | 68.0472 | -68.0472 | 125.4869 | -54.5131 | 1627.6408 | -68.0472
10265630.4375 | 1633825.8281 | -0.00022672143326321+0.00031949541942901i | 0.575586516732228-1.30228215728634i | -2.01620645653195-1.99057840037782i | 1.47620396712783-1.54621534829469i | 0.507302292108941-0.49994667368626i | 0.000104340026671716-0.895402875945882i | -0.00937261738577256-0.0089503207676486i | 0.000650704742389624-0.000424476218771771i | 0.000714285714285714-0.000740216028696495i | 0.0025-0.0000230616546819268i | 54.6396 | 68.1395 | -68.1395 | 125.3604 | -54.6396 | 1633.8258 | -68.1395
10304639.8332 | 1640034.3662 | -0.00022362816788629+0.000316610589353053i | 0.571952135715116-1.29896453267546i | -2.00845228820977-1.97548605352067i | 1.47068651440036-1.54593940848152i | 0.50540620154316-0.499970772130606i | 0.000103442065743068-0.892012739407726i | -0.00933547356517651-0.00888310603232636i | 0.000650017530815602-0.000423032766756732i | 0.000714285714285714-0.000737413856043533i | 0.0025-0.0000229743521437804i | 54.7657 | 68.2318 | -68.2318 | 125.2343 | -54.7657 | 1640.0344 | -68.2318
10343797.4646 | 1646266.4968 | -0.000220574753289685+0.000313746406472867i | 0.568336209559924-1.29564520761057i | -2.0006997731817-1.9604800177174i | 1.46516860912318-1.54564385498568i | 0.503509955457192-0.499987680060908i | 0.000102552451544102-0.888635441752612i | -0.00929835861422499-0.00881626929540069i | 0.000649334958187546-0.000421593061149348i | 0.000714285714285714-0.000734622291336454i | 0.0025-0.0000228873800994027i | 54.8914 | 68.3242 | -68.3242 | 125.1086 | -54.8914 | 1646.2665 | -68.3242
10383103.8949 | 1652522.3095 | -0.000217560724003326+0.000310902819883515i | 0.564738701296936-1.29232428966343i | -1.99294912042949-1.9455600674195i | 1.45965041000996-1.54532867930932i | 0.501613608393515-0.499997396261173i | 0.000101671099359624-0.885270934325904i | -0.00926127324296862-0.00874980961883898i | 0.000648656997131261-0.000420157104893349i | 0.000714285714285714-0.000731841294417663i | 0.0025-0.0000228007372976716i | 55.0168 | 68.4166 | -68.4166 | 124.9832 | -55.0168 | 1652.5223 | -68.4166
10422559.6897 | 1658801.8943 | -0.000214585619050968+0.000308079776807734i | 0.5611595732777-1.28900188567326i | -1.9852005389303-1.93072597587735i | 1.45413207580821-1.54499387447832i | 0.499717214906226-0.499999920032584i | 0.000100797925401475-0.881919168657633i | -0.00922421816345296-0.00868372605926289i | 0.000647983620377636-0.000418724900767111i | 0.000714285714285714-0.000729070825281593i | 0.0025-0.0000227144224922012i | 55.1418 | 68.509 | -68.509 | 124.8582 | -55.1418 | 1658.8019 | -68.509
10462165.4165 | 1665105.3415 | -0.000211648981924909+0.00030527722264232i | 0.55759878718527-1.28567810174407i | -1.97745423763111-1.9159775151377i | 1.44861376528098-1.54463943504254i | 0.497820829554762-0.499995251193619i | 0.0000999328467979919-0.878580096461778i | -0.00918719408959553-0.00861801766793197i | 0.000647314800763084-0.000417296451385363i | 0.000714285714285714-0.000726310844074114i | 0.0025-0.0000226284344413242i | 55.2664 | 68.6015 | -68.6015 | 124.7336 | -55.2664 | 1665.1053 | -68.6015
10501921.6451 | 1671432.7418 | -0.000208750360560518+0.000302495101003917i | 0.554056304044439-1.28235304324211i | -1.96971042542321-1.90131445604167i | 1.44309563718859-1.54426535707584i | 0.49592450689763-0.499983390080083i | 0.0000990757815836035-0.875253669635578i | -0.0091502017370634-0.00855268349072933i | 0.000646650511229989-0.000415871759200903i | 0.000714285714285714-0.000723561311091965i | 0.0025-0.0000225427719080735i | 55.3906 | 68.6941 | -68.6941 | 124.6094 | -55.3906 | 1671.4327 | -68.6941
10541828.9474 | 1677784.1862 | -0.000205889307310516+0.000299733353774178i | 0.550532084231868-1.27902681479336i | -1.96196931111671-1.8867365682231i | 1.4375778502704-1.54387163817589i | 0.494028301486114-0.499964337545049i | 0.0000982266486885314-0.871939840258839i | -0.00911324182315114-0.00848772256814919i | 0.000645990724827132-0.000414450826506317i | 0.000714285714285714-0.000720822186782189i | 0.0025-0.0000224574336601649i | 55.5145 | 68.7867 | -68.7867 | 124.4855 | -55.5145 | 1677.7842 | -68.7867
10581887.8974 | 1684159.7661 | -0.000203065378919083+0.000296991921144331i | 0.547026087486268-1.27569952028129i | -1.95423110341502-1.87224362010723i | 1.43206056322647-1.54345827746355i | 0.492132267858015-0.499938094958708i | 0.0000973853679286071-0.868638560593224i | -0.00907631506665773-0.00842313393528507i | 0.00064533541471009-0.000413033655435657i | 0.000714285714285714-0.000718093431741572i | 0.0025-0.000022372418469979i | 55.638 | 68.8793 | -68.8793 | 124.362 | -55.638 | 1684.1598 | -68.8793
10622099.0714 | 1690559.5732 | -0.000200278136495769+0.000294270741659128i | 0.543538272918497-1.2723712628446i | -1.94649601088953-1.85783537890985i | 1.42654393469936-1.54302527558221i | 0.490236460531358-0.499904664208131i | 0.0000965518599952047-0.865349783081577i | -0.00903942218776523-0.00835891662182083i | 0.00064468455414163-0.000411620247966125i | 0.000714285714285714-0.00071537500671605i | 0.0025-0.0000222877251145437i | 55.7611 | 68.972 | -68.972 | 124.2389 | -55.7611 | 1690.5596 | -68.972
10662463.0479 | 1696983.6996 | -0.000197527145489198+0.000291569752260228i | 0.5400685990216-1.26904214487523i | -1.9387642419542-1.84351161063679i | 1.4210281232559-1.54257263469674i | 0.488340933998153-0.499864047696936i | 0.0000957260464452839-0.862073460347216i | -0.00900256390791657-0.00829506965202262i | 0.000644038116492083-0.000410210605919764i | 0.000714285714285714-0.000712666872600173i | 0.0025-0.0000222033523755167i | 55.8839 | 69.0647 | -69.0647 | 124.1161 | -55.8839 | 1696.9837 | -69.0647
10702980.4074 | 1703432.2377 | -0.000194811975660624+0.000288888888328922i | 0.536617023680896-1.26571226801637i | -1.93103600484023-1.82927208008369i | 1.41551328736889-1.54210035849212i | 0.486445742718105-0.499816248344865i | 0.0000949078496915476-0.858809545193271i | -0.00896574094969365-0.00823159204473243i | 0.0006433960752397-0.000408804730965098i | 0.000714285714285714-0.000709968990436515i | 0.0025-0.0000221192990391679i | 56.0063 | 69.1575 | -69.1575 | 123.9937 | -56.0063 | 1703.4322 | -69.1575
10743651.733 | 1709905.2802 | -0.000192132201057302+0.000286228083728346i | 0.533183504183919-1.2623817331607i | -1.92331150757088-1.81511655083635i | 1.40999958539904-1.54160845217198i | 0.484550941112358-0.499761269587276i | 0.0000940971929927044-0.855557990601973i | -0.00892895403669611-0.00816848281336398i | 0.000642758403971-0.000407402624618828i | 0.000714285714285714-0.000707281321415137i | 0.0025-0.0000220355638963617i | 56.1283 | 69.2503 | -69.2503 | 123.8717 | -56.1283 | 1709.9053 | -69.2503
10784477.6096 | 1716402.9202 | -0.000189487399985699+0.000283587270845017i | 0.529767997230417-1.25905064044866i | -1.91559095793623-1.80104478527121i | 1.40448717557661-1.54109692245669i | 0.482656583557287-0.499699115374537i | 0.0000932940004438457-0.852318749733991i | -0.00889220389341981-0.00810574096589881i | 0.000642125076381095-0.000406004288247442i | 0.000714285714285714-0.00070460382687302i | 0.0025-0.0000219521457425401i | 56.2499 | 69.3432 | -69.3432 | 123.7501 | -56.2499 | 1716.4029 | -69.3432
10825458.6245 | 1722925.2513 | -0.000186877154984563+0.000280966380629851i | 0.526370458942215-1.2557190892669i | -1.90787456346817-1.78705654455643i | 1.39897621598347-1.54056577758136i | 0.480762724378219-0.499629790171334i | 0.0000924981969669278-0.849091775927748i | -0.00885549124513628-0.00804336550488601i | 0.000641496066274006-0.000404609723068879i | 0.000714285714285714-0.000701936468293501i | 0.0025-0.0000218690433777048i | 56.3712 | 69.4361 | -69.4361 | 123.6288 | -56.3712 | 1722.9253 | -69.4361
10866595.3673 | 1729472.3673 | -0.000184301052797847+0.000278365342638557i | 0.522990844873123-1.25238717824685i | -1.9001625314153-1.77315158865318i | 1.39346686453484-1.54001502729342i | 0.478869417843243-0.499553298955894i | 0.0000917097083013599-0.845877022698741i | -0.00881881681777163-0.00798135542744143i | 0.000640871347562956-0.00040321893015414i | 0.000714285714285714-0.000699279207305741i | 0.0025-0.0000217862556064004i | 56.4921 | 69.529 | -69.529 | 123.5079 | -56.4921 | 1729.4724 | -69.529
10907888.4297 | 1736044.3623 | -0.000181758684347484+0.000275784085071475i | 0.519629110018742-1.2490550052634i | -1.89245506871805-1.75932967631731i | 1.3879592789613-1.53944468285007i | 0.476976718156982-0.499469647219105i | 0.0000909284609947011-0.842674443738873i | -0.00878218133778657-0.00791970972525002i | 0.000640250894270662-0.000401831910428928i | 0.000714285714285714-0.000696632005684141i | 0.0025-0.0000217037812376972i | 56.6127 | 69.622 | -69.622 | 123.3873 | -56.6127 | 1736.0444 | -69.622
10949338.4057 | 1742641.3309 | -0.000179249644706062+0.000273222534812794i | 0.516285208826247-1.24572266743362i | -1.88475238198379-1.74559056510158i | 1.3824536167908-1.53885475701538i | 0.475084679454421-0.499378840963562i | 0.0000901543823934584-0.839483992915776i | -0.00874558553205625-0.00785842738456938i | 0.000639634680529593-0.000400448664675234i | 0.000714285714285714-0.00069399482534782i | 0.0025-0.0000216216190851735i | 56.7328 | 69.7151 | -69.7151 | 123.2672 | -56.7328 | 1742.6413 | -69.7151
10990945.8916 | 1749263.3679 | -0.000176773533069344+0.000270680617469276i | 0.512959095204111-1.24239026111578i | -1.87705467746216-1.73193401135788i | 1.37695003533058-1.5382452640572i | 0.473193355794718-0.499280886702517i | 0.0000893874006339923-0.836305624272146i | -0.00870903012775089-0.00779750738623411i | 0.000639022680582241-0.000399069193532956i | 0.000714285714285714-0.00069136762836005i | 0.0025-0.0000215397679668993i | 56.8526 | 69.8081 | -69.8081 | 123.1474 | -56.8526 | 1749.2634 | -69.8081
11032711.486 | 1755910.5687 | -0.000174329952728707+0.00026815825740832i | 0.509650722531795-1.23905788190827i | -1.8693621610204-1.71835977024022i | 1.37144869164937-1.53761621974375i | 0.471302801155045-0.499175791458734i | 0.0000886274446335224-0.833139292025082i | -0.00867251585221655-0.0077369487056632i | 0.000638414868781347-0.000397693497501477i | 0.000714285714285714-0.000688750376927727i | 0.0025-0.0000214582267054187i | 56.9721 | 69.9013 | -69.9013 | 123.0279 | -56.9721 | 1755.9106 | -69.9013
11074635.7897 | 1762583.0289 | -0.000171918511043467+0.000265655377795538i | 0.50636004366938-1.2357256246488i | -1.86167503811884-1.70486759570786i | 1.36594974255949-1.53696764133999i | 0.469413069424466-0.499063562763269i | 0.000087874444081233-0.829984950565409i | -0.00863604343285631-0.00767675031286781i | 0.000637811219590139-0.000396321576941256i | 0.000714285714285714-0.000686143033400803i | 0.0025-0.0000213769941277334i | 57.0911 | 69.9944 | -69.9944 | 122.9089 | -57.0911 | 1762.583 | -69.9944
11116719.4057 | 1769280.8444 | -0.000169538819413093+0.000263171900631714i | 0.503087010967152-1.2323935834136i | -1.85399351378648-1.69145724052875i | 1.36045334459903-1.53629954760376i | 0.467524214397813-0.498944208654155i | 0.0000871283294294854-0.826842554457032i | -0.00859961359701234-0.00761691117246104i | 0.000637211707582546-0.000394953432075402i | 0.000714285714285714-0.000683545560271772i | 0.0025-0.0000212960690652853i | 57.2098 | 70.0876 | -70.0876 | 122.7902 | -57.2098 | 1769.2808 | -70.0876
11158962.9394 | 1776004.1116 | -0.000167190493249354+0.000260707746789227i | 0.499831576275142-1.22906185151681i | -1.84631779259671-1.6781284562835i | 1.35495965401418-1.5356119587816i | 0.465636289769581-0.498817737674995i | 0.0000863890318851198-0.823712058436263i | -0.00856322707184785-0.0075574302436695i | 0.000636616307443387-0.000393589062991202i | 0.000714285714285714-0.000680957920175104i | 0.0025-0.0000212154503539403i | 57.3282 | 70.1809 | -70.1809 | 122.6718 | -57.3282 | 1776.0041 | -70.1809
11201366.9986 | 1782752.9272 | -0.000164873151948368+0.000258262836047938i | 0.496593690952589-1.22573052150993i | -1.83864807864314-1.66488099336962i | 1.34946882674152-1.53490489660433i | 0.463749349127889-0.498684158873478i | 0.0000856564834008678-0.820593417411179i | -0.00852688458422981-0.00749830648034598i | 0.000636024993968581-0.000392228469641731i | 0.000714285714285714-0.000678380075886734i | 0.0025-0.0000211351368339712i | 57.4461 | 70.2741 | -70.2741 | 122.5539 | -57.4461 | 1782.7529 | -70.2741
11243932.1932 | 1789527.3883 | -0.00016258641886257+0.000255837087130484i | 0.493373305877387-1.22239968518137i | -1.83098457551558-1.65171460100601i | 1.34398101839045-1.53417838428247i | 0.461863445948418-0.498543481799803i | 0.0000849306166668503-0.81748658646096i | -0.00849058686061264-0.00743953883098399i | 0.000635437742065298-0.000390871651847339i | 0.000714285714285714-0.000675811990323503i | 0.0025-0.000021055127350041i | 57.5637 | 70.3675 | -70.3675 | 122.4363 | -57.5637 | 1789.5274 | -70.3675
11286659.1355 | 1796327.5924 | -0.000160329921272636+0.000253430417737082i | 0.490170371455449-1.21906943355618i | -1.8233274862762-1.638629027238i | 1.3384963842257-1.53343244650129i | 0.459978633588397-0.498395716505016i | 0.0000842113651021808-0.814391520835239i | -0.00845433462692169-0.00738112623873377i | 0.00063485452675214-0.000389518609297209i | 0.000714285714285714-0.000673253626542642i | 0.0025-0.0000209754207511865i | 57.681 | 70.4608 | -70.4608 | 122.319 | -57.681 | 1796.3276 | -70.4608
11329548.4402 | 1803153.6373 | -0.000158103290359314+0.000251042744579721i | 0.486984837630027-1.21573985689576i | -1.81567701343564-1.62562401894255i | 1.33301507914992-1.53266710941563i | 0.458094965280622-0.498240873539263i | 0.0000834986628466581-0.811308175953455i | -0.0084181286084376-0.00732306764141991i | 0.000634275323159276-0.000388169341550876i | 0.000714285714285714-0.000670704947741226i | 0.0025-0.0000208960158908015i | 57.7978 | 70.5542 | -70.5542 | 122.2022 | -57.7978 | 1803.1536 | -70.5542
11372600.7243 | 1810005.6211 | -0.000155906161175229+0.000248673983415908i | 0.483816653890974-1.2124110446978i | -1.80803335892964-1.612699321834i | 1.32753725768631-1.53188240064459i | 0.456212494127496-0.49807896394996i | 0.0000827924447525587-0.808236507404207i | -0.00838196952968179-0.00726536197156021i | 0.000633700106528597-0.000386823848039742i | 0.000714285714285714-0.000668165917255657i | 0.0025-0.0000208169116266203i | 57.9143 | 70.6477 | -70.6477 | 122.0857 | -57.9143 | 1810.0056 | -70.6477
11415816.607 | 1816883.6424 | -0.00015373817261661+0.000246324049081787i | 0.480665769283951-1.20908308569625i | -1.8003967240954-1.59985468046987i | 1.32206307396145-1.53107834926585i | 0.454331273095109-0.497909999279876i | 0.0000820926463765159-0.80517647094461i | -0.00834585811430189-0.00720800815638666i | 0.000633128852213817-0.000385482128068559i | 0.000714285714285714-0.000665636498561122i | 0.0025-0.0000207381068207017i | 58.0305 | 70.7412 | -70.7412 | 121.9695 | -58.0305 | 1816.8836 | -70.7412
11459196.7102 | 1823787.8003 | -0.000151598967394992+0.000243992855524794i | 0.47753213241958-1.20575606786139i | -1.79276730964835-1.58708983825723i | 1.31659268168803-1.53025498580972i | 0.45245135500734-0.497733991565135i | 0.0000813992039714997-0.802128022499654i | -0.00830979508495779-0.00715100511786679i | 0.000632561535680613-0.00038414418081695i | 0.000714285714285714-0.000663116655271092i | 0.0025-0.0000206596003394119i | 58.1463 | 70.8347 | -70.8347 | 121.8537 | -58.1463 | 1823.7878 | -70.8347

## Pin Detect Programming
Select Device | TPS546D24A | [7 empty] | Values from Design Worksheet Tab |  |  | COMPENSATION Pin Strap Code Values |  |  | Key
Master (PHASE = 0x00) (GOSNS Connected to GND at Load) | [8 empty] | Name | Value | Units | Comp Code | ILOOP Gain | VLOOP Gain | User Entered Value
Pin | PMBus Command | Selected Value | Units | Code to achieve Selected Value | Pin Configuration when Shorted | Pin Configuration when Floating | EEPROM Defaults | Recommended Connection | Device | TPS546D24A |  | 0 | EEPROM | EEPROM | Fixed IC Parameter
MSEL1 | COMPENSATION_CONFIG | 30 |  | 30 | SHORT | EEPROM |  | Resistor | ILOOP target | 13.9463 |  | 1 | 2 | 0.5 | Calculated Parameter
| FRQUENCY_SWITCH | 650 | kHz | 4 | 550 | EEPROM | 450 |  | VLOOP target | 21.8315 |  | 2 | 2 | 1 | Recommended Component Value
MSEL2 | TON_RISE | 3 | ms | 2 | 3 | 3 | 3 | SHORT | Selected Comp Code | 30 |  | 3 | 2 | 2 | Design Caution
| IOC WARN/FAULT | 40/52 | A | 0 | 40/52 | 40/52 | N/A |  | FREQUENCY_SWITCH | 650 | kHz | 4 | 2 | 4 | Design Warning
| Number of Devices | 1 |  | 0 | 1 | 2 | N/A |  | Number of devices | 1 |  | 5 | 2 | 8
VSEL | VOUT Range | 3.00 to 3.56 @ 0.04 | V | 9 | EEPROM | 1 | 0.6 to 1.1 | Resistor | Current per phase | 10 | A | 6 | 3 | 0.5
| VOUT_COMMAND | 3.32 | V | 8 | EEPROM | 1 | 0.8 |  | VOUT_COMMAND | 3.3 | V | 7 | 3 | 1
| VOUT_SCALE_LOOP | 0.125 |  | N/A | EEPROM | 0.5 | 0.5 |  | VOUT_SCALE_LOOP | 0.125 | V | 8 | 3 | 2
ADRSEL | PMBUS ADDRESS | 31 | d | 15 | 0x7F | EEPROM | 36 | Resistor |  |  |  | 9 | 3 | 4
| INTERLEAVE | 0, Auto |  | Open | 0, Auto | 0, Auto | 0, Auto |  |  |  |  | 10 | 3 | 8
[12 empty] | 11 | 4 | 0.5
Master Resistor Selection | [11 empty] | 12 | 4 | 1
Pin | Value | R2G Code | RDIV Code |  | Rbot (Ω) | Rtop (Ω) | If any resistor value reports #N/A, the selected configuration is invalid. Check the pull-down menu options for the selections of that pin. |  |  |  |  | 13 | 4 | 2
MSEL1 | Comp & Fsw | 14 | 9 |  | 68100 | 38300 | [5 empty] | 14 | 4 | 4
MSEL2 | SS, OC & Stacking | SHORT | Open |  | SHORT | Open | [5 empty] | 15 | 4 | 8
VSEL | VOUT | 8 | 9 |  | 21500 | 12100 | [5 empty] | 16 | 5 | 0.5
ADRSEL | Address + Phase Shift | 15 | Open |  | 82500 | Open | [5 empty] | 17 | 5 | 1
[12 empty] | 18 | 5 | 2
Slave 1 (PHASE = 0x01) (GOSNS Connected to BP1V5) | [11 empty] | 19 | 5 | 4
Pin | PMBus Command | Selected Value | Units | Code to achieve Selected Value | Pin Configuration when Shorted | Pin Configuration when Floating | EEPROM Defaults | F/S/R? |  |  |  | 20 | 5 | 8
MSEL2 | Phase Position & Total Number of devices in the stack (master+slaves) | 90°, 4 |  | 1 | 180°, 2 | 180°, 2 | N/A | Resistor |  |  |  | 21 | 6 | 0.5
| IOC WARN/FAULT | 40/52 | A | 0 | 40/52 | 30/39 | 52 |  |  |  |  | 22 | 6 | 1
[12 empty] | 23 | 6 | 2
Slave 1 Resistor Selection | [11 empty] | 24 | 6 | 4
Pin | Value | R2G Code | RDIV Code |  | Rbot (Ω) | Rtop | If MSEL2 reports #N/A, the selected configuration is invalid. Check the pull-down menu options. Slave MSEL1, VSEL and ADRSEL pins can be Open or shorted to Thermal Pad |  |  |  |  | 25 | 6 | 8
MSEL1 | N/A | SHORT | OPEN |  | Open | Open | [5 empty] | 26 | 7 | 0.5
MSEL2 | OC & Stacking | N/A | OPEN |  | #N/A | Open | [5 empty] | 27 | 7 | 1
VSEL | N/A | SHORT | OPEN |  | Open | Open | [5 empty] | 28 | 7 | 2
ADRSEL | N/A | SHORT | OPEN |  | Open | Open | [5 empty] | 29 | 7 | 4
[12 empty] | 30 | 7 | 8
Slave 2 (PHASE = 0x02) (GOSNS Connected to BP1V5) | [11 empty] | 31 | 10 | 2
Pin | PMBus Command | Selected Value | Units | Code to achieve Selected Value | Pin Configuration when Shorted | Pin Configuration when Floating | EEPROM Defaults | F/S/R?
MSEL2 | Phase Position & Total Number of devices in the stack (master+slaves) | 180°, 4 |  | 7 | N/A | N/A | N/A | Resistor
| IOC WARN/FAULT | 40/52 | A | 0 | N/A | N/A | 52
Slave 2 Resistor Selection
Pin | Value | R2G Code | RDIV Code |  | Rbot (Ω) | Rtop | If MSEL2 reports #N/A, the selected configuration is invalid. Check the pull-down menu options. Slave MSEL1, VSEL and ADRSEL pins can be Open or shorted to Thermal Pad
MSEL1 | N/A | SHORT | OPEN |  | Open | Open
MSEL2 | OC & Stacking | N/A | OPEN |  | #N/A | Open
VSEL | N/A | SHORT | OPEN |  | Open | Open
ADRSEL | N/A | SHORT | OPEN |  | Open | Open
Slave 3 (PHASE = 0x03) (GOSNS Connected to BP1V5)
Pin | PMBus Command | Selected Value | Units | Code to achieve Selected Value | Pin Configuration when Shorted | Pin Configuration when Floating | EEPROM Defaults | F/S/R?
MSEL2 | Phase Position & Total Number of devices in the stack (master+slaves) | 270°, 4 |  | 5 | N/A | N/A | N/A | Resistor
| IOC WARN/FAULT | 40/52 | A | 0 | N/A | N/A | 52
Slave 3 Resistor Selection
Pin | Value | R2G Code | RDIV Code |  | Rbot (Ω) | Rtop | If MSEL2 reports #N/A, the selected configuration is invalid. Check the pull-down menu options. Slave MSEL1, VSEL and ADRSEL pins can be Open or shorted to Thermal Pad
MSEL1 | N/A | SHORT | OPEN |  | Open | Open
MSEL2 | OC & Stacking | N/A | OPEN |  | #N/A | Open
VSEL | N/A | SHORT | OPEN |  | Open | Open
ADRSEL | N/A | SHORT | OPEN |  | Open | Open
Note on M5: Round down to closest available value
Note on M6: Round down to closest available value

## Schematic Checklist
Pin | Name | Purpose | Connection For Functional Use | Reasoning | Recommended Component Values from Calculator | Component units | Status | Comments
Control
30 | VSEL | Connect this pin to a resistor divider between BP1V5 and AGND for different options of internal voltage feedback divider and default output voltage. | VSEL top and bottom resistors chosen correctly to set output voltage. Recommend placeholders for a divider. |  | Top Resistor: 12100 Bottom Resistor: 21500 | Ω | Complete
33 | VOSNS | The positive input of the remote sense amplifier. | VOSNS connected to output voltage at the load using a 10 to 100 ohm resistor in series. | VOSNS connected to output voltage at the load using a 10 to 100 ohm resistor in series. | 49.9E used |  | Complete
33 | VOSNS | The positive input of the remote sense amplifier. | VOSNS bypassed to GOSNS with 47pF or larger capacitor. This combined with series resistor creates high frequency filter. This capacitor should be less than: 1/(2*PI*R*fsw) | This capacitor combined the capacitor serves as a high frequency filter. Keeping the value less than calculated to the left minimizes the phase shift imposed by the filter. |  |  | Complete
Configuration
32 | MSEL1 | Connect this pin to a resistor divider between BP1V5 and AGND for different options of switching frequency and internal compensation parameters. | MSEL1 top and bottom resistors chosen correctly to set fsw and compensation. Recommend placeholders for a divider. |  | Top Resistor: 38300 Bottom Resistor: 68100 | Ω | Complete
29 | MSEL2 | Connect this pin to a resistor divider between BP1V5 and AGND for different options of soft-start time, overcurrent fault limit, and multi-phase information. | MSEL2 top and bottom resistors chosen correctly to set soft start, current limits and stack configuration. Recommend placeholders for a divider. |  | Top Resistor: Open Bottom Resistor: SHORT | Ω | Complete
31 | ADRSEL | Connect this pin to a resistor divider between BP1V5 and AGND for different options of PMBus addresses and frequency sync (including determination of SYNC pin as SYNC IN or SYNC OUT function). | ADRSEL top and bottom resistors chosen correctly to set PMBus slave address and SYNC configuration. Recommend placeholders for a divider. |  | Top Resistor: Open Bottom Resistor: 82500 | Ω | Complete
29, 30, 31, 32 | MSEL1, MSEL2, VSEL, ADRSEL |  | Pin strap resistors should be terminated to AGND. | AGND is the analog ground and is clean. Connecting it to PGND will create noise to be coupled on to the pins and should be strictly avoided. |  |  | Complete
34 | GOSNS/SLAVE | The negative input of the remote sense amplifier for loop master device or should be pulled up high to indicate loop slave. | GOSNS connected to ground at the load using a 10 to 100 ohm resistor in series. Only for a single phase design or master in a multi-phase design. | The resistor breaks the net to help ensure it is connected remotely to the load. This resistor combined the capacitor also serves as a high frequency filter. |  |  | Complete
34 | GOSNS/SLAVE | The negative input of the remote sense amplifier for loop master device or should be pulled up high to indicate loop slave. | SLAVE connected to BP1V5 for slave devices in a multi-phase design |  |  |  | Complete
35 | VSHARE | Voltage sharing signal for multi-phase operation. | Single phase design: VSHARE left floating for single phase design |  |  |  | Complete
35 | VSHARE | Voltage sharing signal for multi-phase operation. | Multi-phase design: VSHARE tied to AGND with a 33pF or larger bypass capacitor. VSHARE is a low impedance output and internally sensed at the pin. | This bypassing capacitor is used to prevent external noise from adding to VSHARE signal between stacked multi-phase devices. |  |  | Not Applicable
27 | EN/UVLO | Enable switching as the PMBus CONTROL pin. | The recommended max voltage on the EN pin is only 5.5V. It cannot be connected to PVIN directly (unless PVIN max is below 5.5V) |  |  |  | Complete
27 | EN/UVLO | Enable switching as the PMBus CONTROL pin. | Multi-phase design: recommend connecting between stacked devices. If a resistor divider is use, the hysteresis current is multiplied by the number of phases tied together. |  |  |  | Not Applicable
1 | PGD/RST_B | Open-drain power good or reset# | When configured as PGOOD, pull-up resistor is present | Open-drain output |  |  | Complete
38 | SYNC | For frequency synchronization | SYNC floating if not used, if used ADRSEL confirmed for application. Must be connected between stacked devices. |  |  |  | Complete
39, 40 | BCX_CLK BCX_DAT | Clock and data for back-channel communications between stacked devices | These pins must be connected between stacked devices. If standalone, short to PGND per Table 5 in the datasheet. |  |  |  | Complete
Power Stage
7 | BOOT | Bootstrap pin for the internal flying high side driver | BOOT tied to SW with 0.1 µF capacitor with X5R or better grade dielectric. Use an 0603 package size to minimize derating. |  |  |  | Complete
7 | BOOT | Bootstrap pin for the internal flying high side driver | Add optional series BOOT resistor of up to 8 Ω. A 0-Ω placeholder for the BOOT resistor is recommended. | Series BOOT resistor helps reduce voltage spikes at switch by slowing down the turn-on of the high-side FET. |  |  | Complete
8, 9, 10, 11, 12 | SW | Switched power output of the device. | R-C snubber placed between the SW and PGND. Resistor must be rated for the power dissipation in it. Typical values are 1-nF, 1-Ω with the resistor in an 0805 package. | These components are chosen to reduce voltage spikes at switch by slowing down the turn-on of the high-side FET |  |  | Complete
21, 22, 23, 24, 25 | PVIN | Input power to the power stage. | At least one ( two capacitors preferred) 2.2nF – 10nF capacitor in a 0402 package from PVIN to PGND to provide low inductance bypassing for the rising edge of SW. | High-frequency bypass capacitor can help reduce switching spikes. The 0402 capacitors, along with the vias (discussed in the layout review checklist) for returning the PVIN current to the thermal path through as many internal layers as possible to minimize the loop inductance, will help reduce the energy stored in the parasitic inductance during the charging of the switching node, and thus the ringing of the switch node on the turn-on of the high-side FET. | 40.615 | uF | Complete
21, 22, 23, 24, 25 | PVIN | Input power to the power stage. | Low-impedance bypassing of these pins to PGND is critical. At a minimum recommend enough capacitance to limit the input ripple to 5% Vin. Include derating for ceramic capacitors. | Supplies the high switching currents demanded when the high-side MOSFET switches on. |  |  | Complete
26 | AVIN | Input power to the controller. | AVIN bypassed to AGND with 1µF or larger bypass capacitor placed as close as possible to the AVIN pin, through a low impedance path, to AVIN and AGND pins. Do not bypass to PGND. | Must return to AGND because the PGND is noisy and having the capacitor sitting between AVIN and PGND will cause noise to be injected onto the AVIN pin. |  |  | Complete
26 | AVIN | Input power to the controller. | If single supply (AVIN = PVIN), AVIN tied to PVIN with 10-Ω resistor to create a 10-µs filter. Also needed if AVIN = VDD5. | Resistor is used to filter switching noise to limit the noise on AVIN. |  |  | Complete
N/A | Lout | Output inductor | Inductor properly rated and selected for ripple current relative to full load current between 0.1 and 0.4. The absolute minimum ripple current recommended is 5% the devices rated current. |  | Minimum: 0.432 Maximum: 1.726 | uH | Complete
N/A | Cout | Output capacitors | Output capacitors properly rated and selected to support output voltage ripple and load transient requirements. Include derating for ceramic capacitors. |  | 1224.2688 | uF | Complete
37 | AGND | Analog ground return for controller. | AGND and PGND tied together and connected directly to the thermal pad. | This is critical to minimize noise. |  |  | Open
13, 14, 15, 16, 17, 18, 19, 20 | PGND | Power stage ground return. |  |  |  |  | Complete
On Chip Regulator
4 | BP1V5 | Output of the 1.5-V internal regulator. | A 1µF or larger bypass capacitor is required between BP1V5 and DRTN. | This is critical to stabilize LDO. |  |  | Complete
5 | DRTN | Digital bypass return for bypass capacitor for BP1V5. | DRTN must not be connected to PGND or AGND. | Pin is internally connected. Connecting to AGND or PGND grounds externally could create a loop for current to flow and create a voltage differential. |  |  | Complete
28 | VDD5 | Output of the 5-V internal regulator. | VDD5 bypassed to PGND at the thermal pad, through a low impedance path, with 4.7µF or larger bypass capacitor. | Provides charge for the gate driver. |  |  | Complete
PMBus
3 | PMB_CLK | PMBus CLK pin. | Use this app note to calculate the required pullup for your design. |  |  |  | Open
2 | PMB_DATA | PMBus DATA pin. | Use this app note to calculate the required pullup for your design. |  |  |  | Open
6 | SMB_ALRT | SMBus alert pin. | Use this app note to calculate the required pullup for your design. |  |  |  | Open
Misc
36 | NC | Not internally connected. | Pin can be left floating or connected to PGND at the thermal pad. |  |  |  | Complete
Note on F32: This is the target inductance value. User can select any value between L_min and L_max in the calculator
Note on F33: Minimum calculated input capacitance after derating

## Layout Checklist
Pin | Name | Purpose | Placement or Routing? | Remarks | Reasoning | Status | Comments
Configuration
29, 30, 31, 32, 33, 34 | MSEL2, VSEL, ADRSEL, MSEL1, VOSNS, GOSNS |  | Placement | Keep signal components local to the device, and place them as close as possible to the pins to which they are connected. These components include the VOSNS and GOSNS series resistors and differential filter capacitor as well as MSEL1, MSEL2, VSEL, and ADRSEL resistors. Those components must be terminated to AGND with a minimum return loop or bypassed to the copper area of a separate low-impedance analog ground (AGND) that is isolated from fast switching voltages and current paths and has single connection to PGND on the thermal pad through the AGND pin. |  | Open
33, 34 | VOSNS, GOSNS |  | Routing | Route the VOSNS and GOSNS lines from the output capacitor bank at the load back to the device pins as a tightly coupled differential pair. These traces must be kept away from switching or noisy areas which can add differential-mode noise. |  | Open
35, 38, 39, 40 | VSHARE, SYNC, BCX_CLK, BCX_DATA |  | Routing | Use caution when routing of the SYNC, VSHARE, BCX_CLK and BCX_DATA traces for stackable configurations. The SYNC trace carries a rail-to-rail signal and should be routed away from sensitive analog signals, including the VSHARE, FB signals. The VSHARE traces should also be kept away from fast switching voltages or currents formed by the PVIN, AVIN, SW, BOOT, VDD5 pins. |  | Open
Power Stage
7, 8, 9, 10, 11, 12 | BOOT, SW |  | Routing | Route sensitive traces away from the SW and BOOT pins as these nets contain fast switching voltages and lend easily to capacitive coupling |  | Open
7, 8, 9, 10, 11, 12 | BOOT, SW |  | Routing | Minimize the SW copper area for best noise performance. Route sensitive traces away from the SW and BOOT pins as these nets contain fast switching voltages and lend easily to capacitive coupling. |  | Open
8, 9, 10, 11, 12 | SW | Switched power output of the device. | Placement | Snubber component placement is critical for effective ringing reduction. These components should be on the same layer as the TPS546D24A devices and be kept as close as possible to the SW and PGND copper areas. |  | Open
8, 9, 10, 11, 12 | SW, Cout |  | Placement | The output capacitor is the second one which should be considered. Below shows an example of building a “pyramid” arrangement. Start with some of the ceramic capacitors close to the inductor; Then build to the bulk capacitors; Finally, decreasing ceramic capacitors down to the smallest, lowest values close to the load. |  | Open
21, 22, 23, 24, 25, 26 | PVIN, AVIN |  | Placement | The AVIN bypass capacitor should be placed close to the AVIN pin and provide a low-impedance path to PGND at the thermal pad. If AVIN is powered from PVIN for single supply operation, AVIN and PVIN should be separated with a 10-μs R-C filter to reduce PVIN switching noise on AVIN. |  | Open
7, 8, 9, 10, 11, 12, 21, 22, 23, 24, 25, 26, 28 | BOOT, SW, PVIN, AVIN, VDD5 |  | Routing | Use caution when routing of the SYNC, VSHARE, BCX_CLK and BCX_DATA traces for stackable configurations. The SYNC trace carries a rail-to-rail signal and should be routed away from sensitive analog signals, including the VSHARE, FB signals. The VSHARE traces should also be kept away from fast switching voltages or currents formed by the PVIN, AVIN, SW, BOOT, VDD5 pins. |  | Open
13, 14, 15, 16, 17, 18, 19, 20 | PGND | Power stage ground return. | Routing | The PGND pin (pin 26) must be directly connected to the thermal pad of the device on the PCB, with a low noise, low-impedance path. |  | Open
13, 14, 15, 16, 17, 18, 19, 20, 37 | PGND, AGND |  | Routing | AGND and PGND tied together and connected directly to the thermal pad |  | Open
On Chip Regulator
4, 5 | BP1V5, DRTN |  | Placement | The BP1V5 bypass capacitor should be placed close to the BP1V5 pin and provide a low-impedance path to DRTN. |  | Open
5 | DRTN | Digital bypass return for bypass capacitor for BP1V5. | Routing | DRTN should not be connected to any other pin or node. DRTN is internally connected to AGND and by external connection to System Ground. Connecting DRTN to PGND or AGND could introduce a ground loop and errant operation. |  | Open
28 | VDD5 | Output of the 5-V internal regulator | Placement | The VDD5 bypass capacitor carries a large switching current for the gate driver. Bypassing the VDD5 pin to PGND at the thermal pad with a low-impedance path is very critical to the stable operation of the TPS546D24 devices. Place the VDD5 high-frequency bypass capacitors as close as possible to the device pins, with a minimum return loop back to the Thermal Pad. |  | Open
PMBus
2, 3, 6 | PMB_DATA, PMB_CLK, SMB_ALRT |  | Placement | Keep the pullup resistors close to the pin and rout these signals away from noisy areas and other noise sensitive traces. |  | Open
Misc
N/A | Vias |  | Routing | There is not a specific rule for via’s size. Typically, small size is recommended as it allows vias to be placed together while maintaining connectivity to internal layers. However, it will also increase the cost since drills used for smaller via tend to break more. The general rule is that designers can pick smallest via size with minimum plated internal diameter and annular ring diameter which do not increase PCB cost. A typical example is: Drilled Hole: 13 mils Plated Hole: 10 mils (1oz plating reduces a hole size about 3 mils) Annular Ring: 20 mils | Vias help reduce current loop and help thermal dissipation by providing additional copper area for heat to dissipate. Also vias help to reduce the parasitic resistance and inductance caused by long loops through which current flows. | Open
N/A | Via-to-via spacing |  | Routing | In order to reduce parasitic parameters’ effect brought by inappropriate vias placement, it is best to space vias out wide enough to allow a minimum width line to round between them. The specific rule is shown below. • Check minimum trace width and minimum trace to trace spacing; • Check via’s annular ring; • Via’s minimum center to center spacing is 1×annular ring+2×minimum trace to trace spacing+1×minimum trace width; • Drilled Hole: 13 mils • Plated Hole: 10 mils (1oz plating reduces a hole size about 3 mils) • Annular Ring: 20 mils • Minimum spacing between vias and traces: 8 mils • Minimum line spacing: 8 mils • Minimum Center to Center Via spacing: 2x 18mils/2 + 2x 7 mils + 7 mils = 18 + 3x 7 = 18 + 21 = 39 mils (1mm) Its worth pointing out that in the ground under the thermal pad we generally don’t want other signals flowing and we want to maximize thermal and electrical conduction, so we typically space vias closer within the thermal pad. | The distance of a via to its proximate via is critical. When vias are tightly spaced, planes and pours on other layers cannot route between the vias. In this case, current cannot flow in its most direct path with the lowest inductance and resistance. In other words, it will find some ways else which have larger distance to finish the loop. This leads to undesirable parasitic parameters. | Open
N/A | Via placement |  | Placement |  | Via should be placed near output capacitors to provide the shortest possible loop to minimize parasitic resistance and inductance. It is recommended to position via near terminals of capacitors. Regarding to large package capacitors, for example 0805, 1206 and 1210 packages, vias can be placed under the capacitors. This will further reduce the current loop. | Open
N/A | Via quantity |  |  | Depending on via’s size and minimum center-to-center spacing, 2 to 4 vias per capacitor terminal are effective to provide direct connection to internal and bottom layers. It should be noted those vias must be paralleled to lead, as which has been shown below. |  | Open

## Extra (hidden)
Validation Options
Open
Complete
Not Applicable

## Pin Detect Programming (2) (hidden)
Master (PHASE = 0x00) (GOSNS Connected to GND at Load) | [8 empty] | Values from Design Worksheet Tab |  |  | COMPENSATION Pin Strap Code Values
Select Device |  | TPS546D24A | [6 empty] | Name | Value | Units | Comp Code | ILOOP Gain | VLOOP Gain
Pin | PMBus Command | Pinstrap Setting | R_Divider |  | R_Bot |  | EEPROM Value |  | Device | TPS546D24A |  | 0 | EEPROM | EEPROM
|  |  | Code | kΩ | Code | kΩ
MSEL1 | COMPENSATION_CONFIG | ILOOP gain mb = EEPROM; VLOOP gain mb = EEPROM, FSW = EEPROM |  |  |  |  | ILOOP mb = 3, VLOOP mb = 4 |  | ILOOP target | 13.9463 |  | 1 | 2 | 0.5
| FRQUENCY_SWITCH | 275 |  |  |  |  | 550.000 kHz |  | VLOOP target | 21.8315 |  | 2 | 2 | 1
MSEL2 | TON_RISE | 3 |  |  |  |  | 52 / 40 A |  | Selected Comp Code | 30 |  | 3 | 2 | 2
| IOC WARN/FAULT | OCF = 26, OCW = 20 |  |  |  |  | 3 ms |  | FREQUENCY_SWITCH | 650 | kHz | 4 | 2 | 4
| Number of Devices | None, stand alone |  |  |  |  | 1 slave |  | Number of devices | 1 |  | 5 | 2 | 8
VSEL | VOUT Range | 0.50 to 0.55 |  |  |  |  | 0.5 to 1.5 V |  | Current per phase | 10 | A | 6 | 3 | 0.5
| VOUT_COMMAND | 0.53 |  |  |  |  | 0.798828125 V |  | VOUT_COMMAND | 3.3 | V | 7 | 3 | 1
| VOUT_SCALE_LOOP | [5 empty] | 0.5 |  | VOUT_SCALE_LOOP | 0.125 | V | 8 | 3 | 2
ADRSEL | PMBUS ADDRESS | EEPROMP (24h / 36d) |  |  |  |  | 24h / 36d |  |  |  |  | 9 | 3 | 4
| SYNC_CONFIG | [5 empty] | 0°, Auto Detect SYNC, 0x0020 |  |  |  |  | 10 | 3 | 8
[12 empty] | 11 | 4 | 0.5
Pin | Value | R2G | RDIV |  | Rbot | Rtop | If any resistor value reports #N/A, the selected configuration is invalid. Check the pull-down menu options for the selections of that pin. |  |  |  |  | 12 | 4 | 1
MSEL1 | Comp & Fsw | 0 | 0 |  | 4640 | 21500 | [5 empty] | 13 | 4 | 2
MSEL2 | SS, OC & Stacking | 0 | Open |  | 4640 | Open | [5 empty] | 14 | 4 | 4
VSEL | VOUT | 0 | 0 |  | 4640 | 21500 | [5 empty] | 15 | 4 | 8
ADRSEL | Address + Phase Shift | 0 | 0 |  | 4640 | 21500 | [5 empty] | 16 | 5 | 0.5
[12 empty] | 17 | 5 | 1
Slave 1 (PHASE = 0x01) (GOSNS Connected to BP1V5) | [11 empty] | 18 | 5 | 2
Pin | PMBus Command | Value | Units | Code | SHORT | FLOAT | EEPROM Defaults | F/S/R? |  |  |  | 19 | 5 | 4
MSEL2 | Position & Number | N/A |  | N/A | 180°, 2 | 180°, 2 | N/A | Resistor |  |  |  | 20 | 5 | 8
| IOC WARN/FAULT | OCF = 26, OCW = 20 | A | #N/A | 40/52 | 30/39 | 52 |  |  |  |  | 21 | 6 | 0.5
[12 empty] | 22 | 6 | 1
Pin | Value | R2G | RDIV |  | Rbot | Rtop | If MSEL2 reports #N/A, the selected configuration is invalid. Check the pull-down menu options. Slave MSEL1, VSEL and ADRSEL pins can be Open or shorted to Thermal Pad |  |  |  |  | 23 | 6 | 2
MSEL1 | N/A | SHORT | OPEN |  | Open | Open | [5 empty] | 24 | 6 | 4
MSEL2 | OC & Stacking | #VALUE! | #N/A |  | #VALUE! | #N/A | [5 empty] | 25 | 6 | 8
VSEL | N/A | SHORT | OPEN |  | Open | Open | [5 empty] | 26 | 7 | 0.5
ADRSEL | N/A | SHORT | OPEN |  | Open | Open | [5 empty] | 27 | 7 | 1
[12 empty] | 28 | 7 | 2
Slave 2 (PHASE = 0x02) (GOSNS Connected to BP1V5) | [11 empty] | 29 | 7 | 4
Pin | PMBus Command | Value | Units | Code | SHORT | FLOAT | EEPROM Defaults | F/S/R? |  |  |  | 30 | 7 | 8
MSEL2 | Position & Number | N/A |  | N/A | N/A | N/A | N/A | Resistor |  |  |  | 31 | 10 | 2
| IOC WARN/FAULT | OCF = 26, OCW = 20 | A | #N/A | N/A | N/A | 52
Pin | Value | R2G | RDIV |  | Rbot | Rtop | If MSEL2 reports #N/A, the selected configuration is invalid. Check the pull-down menu options. Slave MSEL1, VSEL and ADRSEL pins can be Open or shorted to Thermal Pad
MSEL1 | N/A | SHORT | OPEN |  | Open | Open
MSEL2 | OC & Stacking | #VALUE! | #N/A |  | #VALUE! | #N/A
VSEL | N/A | SHORT | OPEN |  | Open | Open
ADRSEL | N/A | SHORT | OPEN |  | Open | Open
Slave 3 (PHASE = 0x03) (GOSNS Connected to BP1V5)
Pin | PMBus Command | Value | Units | Code | SHORT | FLOAT | EEPROM Defaults | F/S/R?
MSEL2 | Position & Number | N/A |  | N/A | N/A | N/A | N/A | Resistor
| IOC WARN/FAULT | OCF = 26, OCW = 20 | A | #N/A | N/A | N/A | 52
Pin | Value | R2G | RDIV |  | Rbot | Rtop | If MSEL2 reports #N/A, the selected configuration is invalid. Check the pull-down menu options. Slave MSEL1, VSEL and ADRSEL pins can be Open or shorted to Thermal Pad
MSEL1 | N/A | SHORT | OPEN |  | Open | Open
MSEL2 | OC & Stacking | #VALUE! | #N/A |  | #VALUE! | #N/A
VSEL | N/A | SHORT | OPEN |  | Open | Open
ADRSEL | N/A | SHORT | OPEN |  | Open | Open
Note on M6: Round down to closest available value
Note on M7: Round down to closest available value

## COMP_DECODE (hidden)
First Byte |  | Second Byte |  | Third Byte |  | Fourth Byte |  | Fifth Byte |  | Hex Code | Decimal
2 | 2 | 1 | C | 8 | 2 | 1 | 9 | 0 | 2 | 221C821902 | 146507176194
2 | 2 | 1 | 12 | 8 | 2 | 1 | 9 | 0 | 2 | Pulls Hex Code from Design tab
0010 | 0010 | 0001 | 1100 | 1000 | 0010 | 0001 | 1001 | 0000 | 0010
GMV | 2 | 100 | uS | Vgain | 3.5 | V/V
GMI | 2 | 100 | uS | Vzero | 4.5473 | kHz
RVV | 7 | 35 | kOhms | Vpole | 727.5655 | kHz
INTV | 2 | 2.5 | pF | Czv | 1000 | pF
CPV | 1 | 6.25 | pF
RVI | 6 | 30 | kOhms | Igain | 3 | V/V
INTI | 4 | 1.332 | pF | Izero | 49.7857 | kHz
CPI | 1 | 3.2 | pF | Ipole | 1657.864 | kHz
RINTI | 0 | 800 | kOhms | Czi | 106.56 | pF
First Byte |  | Second Byte |  | Third Byte |  | Fourth Byte |  | Fifth Byte |  | Hex Code | Decimal
1 | 1 | 1 | C | C | C | 1 | 7 | C | C | 111CCC17CC | 73497581516
1 | 1 | 1 | 12 | 12 | 12 | 1 | 7 | 12 | 12 | Enter 10 digit Hex Code for COMP_CONFIG to decode
0001 | 0001 | 0001 | 1100 | 1100 | 1100 | 0001 | 0111 | 1100 | 1100
GMV | 1 | 50 | uS | Vgain | 1.75 | V/V
GMI | 1 | 50 | uS | Vzero | 6.063 | kHz
RVV | 7 | 35 | kOhms | Vpole | 121.2609 | kHz
INTV | 3 | 3.75 | pF | Czv | 750 | pF
CPV | 6 | 37.5 | pF
RVI | 5 | 25 | kOhms | Igain | 1.25 | V/V
INTI | 15 | 4.995 | pF | Izero | 31.8629 | kHz
CPI | 6 | 19.2 | pF | Ipole | 331.5728 | kHz
RINTI | 0 | 800 | kOhms | Czi | 199.8 | pF
First Byte |  | Second Byte |  | Third Byte |  | Fourth Byte |  | Fifth Byte |  | Hex | Decimal
0 | 1 | 3 | D | 0 | 4 | 4 | 9 | 4 | 2 | 013D044942 | 5318658370
0 | 1 | 3 | 13 | 0 | 4 | 4 | 9 | 4 | 2 | Enter 10 digit Hex Code for COMP_CONFIG to decode
0000 | 0001 | 0011 | 1101 | 0000 | 0100 | 0100 | 1001 | 0100 | 0010
GMV | 0 | 25 | uS | Vgain | 1.875 | V/V
GMI | 1 | 50 | uS | Vzero | 4.2441 | kHz
RVV | 15 | 75 | kOhms | Vpole | 169.7653 | kHz
INTV | 4 | 5 | pF | Czv | 500 | pF
CPV | 2 | 12.5 | pF
RVI | 18 | 90 | kOhms | Igain | 4.5 | V/V
INTI | 5 | 1.665 | pF | Izero | 26.5524 | kHz
CPI | 1 | 3.2 | pF | Ipole | 552.6213 | kHz
RINTI | 0 | 800 | kOhms | Czi | 66.6 | pF

## Pinstrap Reverse Lookup (hidden)
TPS546D24A Master
Pin | Value | R to AGND | R to BP1V5 | R2G Code | RDIV Code
MSEL1 | Comp & Fsw | Open | Open | FLOAT | 0
MSEL2 | SS, OC & Stacking | 12100 | 18700 | 5 | 4
VSEL | VOUT | 4640 | 9090 | 0 | 3
ADRSEL | Address + Phase Shift | 5620 | 18700 | 1 | 1
Select Device: |  | TPS546D24A
Pin | PMBus Command | Value | Units | Code
MSEL1 | COMPENSATION_CONFIG |  |  | FLOAT
| FRQUENCY_SWITCH |  | kHz | 0
MSEL2 | TON_RISE |  | ms
| IOC WARN/FAULT |  | A
Number of Devices
VSEL | VOUT Range |  | V
| VOUT_COMMAND |  | V
VOUT_SCALE_LOOP
ADRSEL | PMBUS ADDRESS |  | d
INTERLEAVE

## Compensation References (hidden)
Device | IC IOUT Max | CSA Gain | GVV | GMI | RVV | INTV | CPV | RVI | INTI | CPI | RINT | Czi_multi | Czi | Czv | Code | Phase Count | FREQUENCY_SWITCH | VOSL | Count
TPS546D24A | 40 | 6.155 | 25 | 25 | 0 | 0 | 0 | 0 | 0 | 0 | 800 | 80 | 0 | 0 | 0 | 1 | 225 | 1 | 1
TPS546B24A | 20 | 12.31 | 50 | 50 | 5 | 1.25 | 6.25 | 5 | 0.333 | 3.2 | 1600 | 160 | 26.64 | 500 | 1 | 2 | 275 | 0.5 | 2
TPS546A24A | 10 | 12.31 | 100 | 100 | 10 | 2.5 | 12.5 | 10 | 0.666 | 6.4 |  |  | 53.28 | 1000 | 2 | 3 | 325 | 0.25 | 3
|  |  | 200 | 200 | 15 | 3.75 | 18.75 | 15 | 0.999 | 9.6 |  |  | 79.92 | 1500 | 3 | 4 | 375 | 0.125 | 4
[5 empty] | 20 | 5 | 25 | 20 | 1.332 | 12.8 |  |  | 106.56 | 2000 | 4 |  | 450
[5 empty] | 25 | 6.25 | 31.25 | 25 | 1.665 | 16 |  |  | 133.2 | 2500 | 5 |  | 550
[5 empty] | 30 | 7.5 | 37.5 | 30 | 1.998 | 19.2 |  |  | 159.84 | 3000 | 6 |  | 650
[5 empty] | 35 | 8.75 | 43.75 | 35 | 2.331 | 22.4 |  |  | 186.48 | 3500 | 7 |  | 750
[5 empty] | 40 | 10 | 50 | 40 | 2.664 | 25.6 |  |  | 213.12 | 4000 | 8 |  | 900
[5 empty] | 45 | 11.25 | 56.25 | 45 | 2.997 | 28.8 |  |  | 239.76 | 4500 | 9 |  | 1100
[5 empty] | 50 | 12.5 | 62.5 | 50 | 3.33 | 32 |  |  | 266.4 | 5000 | 10 |  | 1300
[5 empty] | 55 | 13.75 | 68.75 | 55 | 3.663 | 35.2 |  |  | 293.04 | 5500 | 11 |  | 1500
[5 empty] | 60 | 15 | 75 | 60 | 3.996 | 38.4 |  |  | 319.68 | 6000 | 12 |  | 1800
[5 empty] | 65 | 16.25 | 81.25 | 65 | 4.329 | 41.6 |  |  | 346.32 | 6500 | 13 |  | 2200
[5 empty] | 70 | 17.5 | 87.5 | 70 | 4.662 | 44.8 |  |  | 372.96 | 7000 | 14 |  | 2600
[5 empty] | 75 | 18.75 | 93.75 | 75 | 4.995 | 48 |  |  | 399.6 | 7500 | 15 |  | 3000
[5 empty] | 80 |  | 100 | 80 |  | 51.2 |  |  |  |  | 16
[5 empty] | 85 |  | 106.25 | 85 |  | 54.4 |  |  |  |  | 17
[5 empty] | 90 |  | 112.5 | 90 |  | 57.6 |  |  |  |  | 18
[5 empty] | 95 |  | 118.75 | 95 |  | 60.8 |  |  |  |  | 19
[5 empty] | 100 |  | 125 | 100 |  | 64 |  |  |  |  | 20
[5 empty] | 105 |  | 131.25 | 105 |  | 67.2 |  |  |  |  | 21
[5 empty] | 110 |  | 137.5 | 110 |  | 70.4 |  |  |  |  | 22
[5 empty] | 115 |  | 143.75 | 115 |  | 73.6 |  |  |  |  | 23
[5 empty] | 120 |  | 150 | 120 |  | 76.8 |  |  |  |  | 24
[5 empty] | 125 |  | 156.25 | 125 |  | 80 |  |  |  |  | 25
[5 empty] | 130 |  | 162.5 | 130 |  | 83.2 |  |  |  |  | 26
[5 empty] | 135 |  | 168.75 | 135 |  | 86.4 |  |  |  |  | 27
[5 empty] | 140 |  | 175 | 140 |  | 89.6 |  |  |  |  | 28
[5 empty] | 145 |  | 181.25 | 145 |  | 92.8 |  |  |  |  | 29
[5 empty] | 150 |  | 187.5 | 150 |  | 96 |  |  |  |  | 30
[5 empty] | 155 |  | 193.75 | 155 |  | 99.2 |  |  |  |  | 31
[5 empty] | 160 |  |  | 160 | [6 empty] | 32
[5 empty] | 165 |  |  | 165 | [6 empty] | 33
[5 empty] | 170 |  |  | 170 | [6 empty] | 34
[5 empty] | 175 |  |  | 175 | [6 empty] | 35
[5 empty] | 180 |  |  | 180 | [6 empty] | 36
[5 empty] | 185 |  |  | 185 | [6 empty] | 37
[5 empty] | 190 |  |  | 190 | [6 empty] | 38
[5 empty] | 195 |  |  | 195 | [6 empty] | 39
[5 empty] | 200 |  |  | 200 | [6 empty] | 40
[5 empty] | 205 |  |  | 205 | [6 empty] | 41
[5 empty] | 210 |  |  | 210 | [6 empty] | 42
[5 empty] | 215 |  |  | 215 | [6 empty] | 43
[5 empty] | 220 |  |  | 220 | [6 empty] | 44
[5 empty] | 225 |  |  | 225 | [6 empty] | 45
[5 empty] | 230 |  |  | 230 | [6 empty] | 46
[5 empty] | 235 |  |  | 235 | [6 empty] | 47
[5 empty] | 240 |  |  | 240 | [6 empty] | 48
[5 empty] | 245 |  |  | 245 | [6 empty] | 49
[5 empty] | 250 |  |  | 250 | [6 empty] | 50
[5 empty] | 255 |  |  | 255 | [6 empty] | 51
[5 empty] | 260 |  |  | 260 | [6 empty] | 52
[5 empty] | 265 |  |  | 265 | [6 empty] | 53
[5 empty] | 270 |  |  | 270 | [6 empty] | 54
[5 empty] | 275 |  |  | 275 | [6 empty] | 55
[5 empty] | 280 |  |  | 280 | [6 empty] | 56
[5 empty] | 285 |  |  | 285 | [6 empty] | 57
[5 empty] | 290 |  |  | 290 | [6 empty] | 58
[5 empty] | 295 |  |  | 295 | [6 empty] | 59
[5 empty] | 300 |  |  | 300 | [6 empty] | 60
[5 empty] | 305 |  |  | 305 | [6 empty] | 61
[5 empty] | 310 |  |  | 310 | [6 empty] | 62
[5 empty] | 315 |  |  | 315 | [6 empty] | 63

## Resistor References (hidden)
Devices | IOC 1 | IOC2 | IOC3 | IOC4 |  | COMPENSATION |  | COMPENSATION |  | FREQUENCY_SWITCH |  | TON_RISE |  | IOUT_OC_LIMIT |  | # of Devices |  | VOUT Range |  | Vout Scale Loop | Offset | Step | VOUT_COMMAND0 |  | PMBUS_ADDRESS |  | POSITION/SYNC |  | POS (Slave) | [7 empty] | VOSL | N/A | Code | Compensation
TPS546D24A | 40/52 | 30/39 | 20/26 | 10/14 | Short | EEPROM | 0 | 7 | 0 | EEPROM | [7 empty] | EEPROM | SHORT | 0.5 | N/A | N/A | EEPROM | SHORT | EEPROM | FLOAT |  |  | 180°, 2 | N/A | 180°, 2 | SHORT | EEPROM | SHORT | EEPROM | SHORT | 0 |  | SHORT | Fixed
TPS546B24A | 20/26 | 15/19 | 10/14 | 6/9 | 0 | SHORT | 0 | 8 | 1 | 275 | 0 | 0.5 | 0 | 40/52 | 0 | 1 | 0 | 0.50 to 1.25 @ 0.05 | FLOAT | 0.5 | 0.5 | 0.05 | 3 | 0 | 16 | 0 | 0, Auto | Open | 120°, 3 | N/A | 180°, 2 | FLOAT | 0.80 to 1.09 | FLOAT | 0 | 0 |  |  | FLOAT | EEPROM
TPS546A24A | 10/14 | 8/12 | 6/9 | 5/7.5 | 1 | 0 | 0 | 9 | 2 | 325 | 1 | 1 | 1 | 30/39 | 1 | 2 | 1 | 0.6 to 0.74 @ 0.01 | 0 | 0.5 | 0.6 | 0.01 | 3.04 | 1 | 17 | 1 | 0, In | 0 | 90°, 4 | N/A | N/A | N/A | 0.60 to 0.89 | 0 | 0 | 1 |  |  | 0 | 7
[5 empty] | 2 | 1 | 1 | 10 | 3 | 450 | 2 | 3 | 2 | 20/26 | 2 | 3 | 2 | 0.75 to 0.89 @ 0.01 | 1 | 0.5 | 0.75 | 0.01 | 3.08 | 2 | 18 | 2 | 90, In | 1 | 240°, 3 | N/A | 90°, 4 | 1 | 0.90 to 1.19 | 1 | 0 | 2 |  |  | 1 | 8
[5 empty] | 3 | 2 | 2 | 12 | 4 | 550 | 3 | 5 | 3 | 10/14 | 3 | 4 | 3 | 0.90 to 1.04 @ 0.01 | 2 | 0.5 | 0.9 | 0.01 | 3.12 | 3 | 19 | 3 | 120, In | 2 | 180°, 4 | N/A | 120°, 3 | 2 | 1.20 to 1.78 | 2 | 0 | 3 |  |  | 2 | 9
[5 empty] | 4 | 3 | 3 | 13 | 5 | 650 | 4 | 7 | 4 |  |  |  |  | 1.05 to 1.19 @ 0.01 | 3 | 0.5 | 1.05 | 0.01 | 3.16 | 4 | 20 | 4 | 180, In | 3 | 270°, 4 | N/A | 180°, 2 | 3 | 1.80 to 2.38 | 3 | 0 | 4 |  |  | 3 | 10
[5 empty] | 5 | 4 | 4 | 14 | 6 | 900 | 5 | 10 | 5 |  |  |  |  | 1.20 to 1.48 @ 0.02 | 4 | 0.25 | 1.2 | 0.02 | 3.2 | 5 | 21 | 5 | 240, In | 4 |  |  | 240°, 3 | 4 | 2.42 to 3.58 | 4 | 0 | 5 |  |  | 4 | 12
[5 empty] | 6 | 5 | 5 | 15 | 7 | 1100 | 6 | 20 | 6 |  |  |  |  | 1.50 to 1.78 @ 0.02 | 5 | 0.25 | 1.5 | 0.02 | 3.24 | 6 | 22 | 6 | 270, In | 5 |  |  | 270°, 4 | 5 | 3.62 to 4.78 | 5 | 0 | 6 |  |  | 5 | 13
[5 empty] | 7 | 6 | 6 | 17 | 8 | 1500 | 7 | 31.75 | 7 |  |  |  |  | 1.80 to 2.08 @ 0.02 | 6 | 0.25 | 1.8 | 0.02 | 3.28 | 7 | 23 | 7 | 0, Out | 6 |  |  | N/A | N/A | 3.65 to 4.80 | 6 | 0 | 7 |  |  | 6 | 14
[5 empty] | 8 | 7 | 7 | 18 | 9 | [8 empty] | 2.10 to 2.38 @ 0.02 | 7 | 0.25 | 2.1 | 0.02 | 3.32 | 8 | 24 | 8 | 180, Out | 7 |  |  | 180°, 4 | 7 | 4.85 to 6.00 | 7 | 0 | 8 |  |  | 7 | 15
[5 empty] | 9 | 8 | 8 | 19 | 10 | [8 empty] | 2.40 to 2.96 @ 0.04 | 8 | 0.125 | 2.4 | 0.04 | 3.36 | 9 | 25 | 9 | [8 empty] | 0 | 9 |  |  | 8 | 17
[5 empty] | 10 | 9 | 9 | 20 | 11 | [8 empty] | 3.00 to 3.56 @ 0.04 | 9 | 0.125 | 3 | 0.04 | 3.4 | 10 | 26 | 10 | [8 empty] | 0 | 10 |  |  | 9 | 18
[5 empty] | 11 | 10 | 10 | 22 | 12 | [8 empty] | 3.60 to 4.16 @ 0.04 | 10 | 0.125 | 3.6 | 0.04 | 3.44 | 11 | 27 | 11 | [8 empty] | 0 | 11 |  |  | 10 | 19
[5 empty] | 12 | 11 | 11 | 23 | 13 | [8 empty] | 4.20 to 4.76 @ 0.04 | 11 | 0.125 | 4.2 | 0.04 | 3.48 | 12 | 28 | 12 | [8 empty] | 0 | 12 |  |  | 11 | 20
[5 empty] | 13 | 12 | 12 | 24 | 14 | [8 empty] | 4.80 to 5.36 @ 0.04 | 14 | 0.125 | 4.8 | 0.04 | 3.52 | 13 | 29 | 13 | [8 empty] | 0 | 13 |  |  | 12 | 22
[5 empty] | 14 | 13 | 13 | 25 | 15 | [8 empty] | 5.40 to 5.96 @ 0.04 | 15 | 0.125 | 5.4 | 0.04 | 3.56 | 14 | 30 | 14 | [8 empty] | 0 | 14 |  |  | 13 | 23
[5 empty] | 15 | 14 | 14 | [15 empty] | 3.6 | 15 | 31 | 15 | [8 empty] | 0 | 15 |  |  | 14 | 24
[5 empty] | 16 | 15 | 15 | [17 empty] | 32 | 16 | [8 empty] | 0 | 16 |  |  | 15 | 25
[5 empty] | 17 | 16 | 16 | [17 empty] | 33 | 17 | [8 empty] | 0 | 17
[5 empty] | 18 | 17 | 17 | [17 empty] | 34 | 18 | [8 empty] | 0 | 18
[5 empty] | 19 | 18 | 18 | [17 empty] | 35 | 19 | [8 empty] | 0 | 19
[5 empty] | 20 | 19 | 19 | [17 empty] | 36 | 20 | [8 empty] | 0 | 20
[5 empty] | 21 | 20 | 20 | [17 empty] | 37 | 21 | [8 empty] | 0 | 21
[5 empty] | 22 | 21 | 21 | [17 empty] | 38 | 22 | [8 empty] | 0 | 22
[5 empty] | 23 | 22 | 22 | [17 empty] | 39 | 23 | [8 empty] | 0 | 23
[5 empty] | 24 | 23 | 23 | [17 empty] | 72 | 24 | [8 empty] | 0 | 24
[5 empty] | 25 | 24 | 24 | [17 empty] | 41 | 25 | [8 empty] | 0 | 25
[5 empty] | 26 | 25 | 25 | [17 empty] | 42 | 26 | [8 empty] | 0 | 26
[5 empty] | 27 | 26 | 26 | [17 empty] | 43 | 27 | [8 empty] | 0 | 27
[5 empty] | 28 | 27 | 27 | [17 empty] | 44 | 28 | [8 empty] | 0 | 28
[5 empty] | 29 | 28 | 28 | [17 empty] | 45 | 29 | [8 empty] | 0 | 29
[5 empty] | 30 | 29 | 29
[6 empty] | 30 | 30
[6 empty] | 31 | 31
1.18

## Resistor Selection (hidden)
TPS546D24 Resistor Programming Look-up Table
| Rbot code | 0 | 1 | 2 | 3 | 4 | 5 | 6 | 7 | 8 | 9 | 10 | 11 | 12 | 13 | 14 | 15 | 16 | 17 | 18 | 19 | 20 | 21 | 22 | 23 | 24 | 25 | 26 | 27 | 28 | 29 | 30 | 31 |  |  |  | MSEL1 | MSEL2 | VSEL | ADRSEL | Code
| Code | 4420 | 4870 | 5360 | 5900 | 6490 | 7150 | 7870 | 8660 | 9530 | 10500 | 11500 | 12700 | 14000 | 15400 | 16900 | 18700 | 20500 | 22600 | 24900 | 27400 | 30100 | 33200 | 36500 | 40200 | 44200 | 48700 | 53600 | 59000 | 64900 | 71500 | 78700 | 86600 | SHORT |  | 0 | Open | Open | Open | Open | SHORT
R_divider code | 0 | 18700 | 20500 | 22600 | 24900 | 27400 | 30100 | 33200 | 36500 | 40200 | 44200 | 48700 | 53600 | 59000 | 64900 | 71500 | 78700 | 86600 | 95300 | 105000 | 115000 | 127000 | 140000 | 154000 | 169000 | 187000 | 205000 | 226000 | 249000 | 274000 | 301000 | 332000 | 365000 | FLOAT |  | Open | Open | Open | Open | Open | FLOAT
| 1 | 9530 | 10500 | 11500 | 12700 | 14000 | 15400 | 16900 | 18700 | 20500 | 22600 | 24900 | 27400 | 30100 | 33200 | 36500 | 40200 | 44200 | 48700 | 53600 | 59000 | 64900 | 71500 | 78700 | 86600 | 95300 | 105000 | 115000 | 127000 | 140000 | 154000 | 169000 | 187000 | 0 | 4420 | 4640 | Open | 56200 | 21500 | 26100 | 0
| 2 | 6190 | 6810 | 7500 | 8250 | 9090 | 10000 | 11000 | 12100 | 13300 | 14700 | 15400 | 17800 | 19600 | 21500 | 22600 | 26100 | 28700 | 31600 | 34800 | 38300 | 42200 | 46400 | 51100 | 56200 | 61900 | 68100 | 75000 | 82500 | 90900 | 100000 | 110000 | 121000 | 1 | 4870 | 5620 | Open | 40200 | 15400 | 18700 | 1
| 3 | 4020 | 4420 | 4870 | 5360 | 5900 | 6490 | 7150 | 7870 | 8660 | 9530 | 10500 | 11500 | 12700 | 14000 | 15400 | 16900 | 18700 | 20500 | 22600 | 24900 | 27400 | 30100 | 33200 | 36500 | 40200 | 44200 | 48700 | 53600 | 59000 | 64900 | 71500 | 78700 | 2 | 5360 | 6810 | Open | 30100 | 11500 | 14000 | 2
| 4 | 2740 | 3010 | 3320 | 3650 | 4020 | 4420 | 4870 | 5360 | 5900 | 6490 | 7150 | 7870 | 8660 | 9530 | 10500 | 11500 | 12700 | 14000 | 15400 | 16900 | 18700 | 20500 | 22600 | 24900 | 27400 | 30100 | 33200 | 36500 | 40200 | 44200 | 48700 | 53600 | 3 | 5900 | 8250 | Open | 23700 | 9090 | 11000 | 3
| 5 | 1780 | 1960 | 2150 | 2370 | 2610 | 2870 | 3160 | 3480 | 3830 | 4220 | 4640 | 5110 | 5620 | 6190 | 6810 | 7500 | 8250 | 9090 | 10000 | 11000 | 12100 | 13300 | 14700 | 16200 | 17800 | 19600 | 21500 | 23700 | 26100 | 28700 | 31600 | 34800 | 4 | 6490 | 10000 | Open | 18700 | 7150 | 8660 | 4
| 6 | 1050 | 1150 | 1270 | 1400 | 1540 | 1690 | 1870 | 2050 | 2260 | 2490 | 2740 | 3010 | 3320 | 3650 | 4020 | 4420 | 4870 | 5360 | 5900 | 6490 | 7150 | 7870 | 8660 | 9530 | 10500 | 11500 | 12700 | 14000 | 15400 | 16900 | 18700 | 20500 | 5 | 7150 | 12100 | Open | 14700 | 5620 | 6810 | 5
| 7 | 487 | 536 | 590 | 649 | 715 | 787 | 866 | 953 | 1050 | 1150 | 1270 | 1400 | 1540 | 1690 | 1870 | 2050 | 2260 | 2490 | 2740 | 3010 | 3320 | 3650 | 4020 | 4420 | 4870 | 5360 | 5900 | 6490 | 7150 | 7870 | 8660 | 9530 | 6 | 7870 | 14700 | Open | 12100 | 4640 | 5620 | 6
| TPS546x24A Resistor Programming Look-up Table | [32 empty] | 7 | 8660 | 17800 | Open | 10000 | 3830 | 4640 | 7
| Rbot code | 0 | 1 | 2 | 3 | 4 | 5 | 6 | 7 | 8 | 9 | 10 | 11 | 12 | 13 | 14 | 15 | [16 empty] | 8 | 9530 | 21500 | Open | 8250 | 3160 | 3830 | 8
| Code | 4640 | 5620 | 6810 | 8250 | 10000 | 12100 | 14700 | 17800 | 21500 | 26100 | 31600 | 38300 | 46400 | 56200 | 68100 | 82500 | [16 empty] | 9 | 10500 | 26100 | Open | 6810 | 2610 | 3160 | 9
R_divider code | 0 | 21500 | 26100 | 31600 | 38300 | 46400 | 56200 | 68100 | 82500 | 100000 | 121000 | 147000 | 178000 | 215000 | 261000 | 316000 | 402000 | [16 empty] | 10 | 11500 | 31600 | Open | 5360 | 2050 | 2490 | 10
| 1 | 15400 | 18700 | 22600 | 27400 | 33200 | 40200 | 48700 | 59000 | 71500 | 86600 | 105000 | 127000 | 154000 | 187000 | 226000 | 274000 | [16 empty] | 11 | 12700 | 38300 | Open | 4220 | 1620 | 1960 | 11
| 2 | 11500 | 14000 | 16900 | 20500 | 24900 | 30100 | 36500 | 44200 | 53600 | 64900 | 78700 | 95300 | 115000 | 140000 | 169000 | 205000 | [16 empty] | 12 | 14000 | 46400 | Open | 3320 | 1270 | 1540 | 12
| 3 | 9090 | 11000 | 13300 | 16200 | 19600 | 23700 | 28700 | 34800 | 42200 | 51100 | 61900 | 75000 | 90900 | 110000 | 133000 | 162000 | [16 empty] | 13 | 15400 | 56200 | Open | 2490 | 953 | 1150 | 13
| 4 | 7150 | 8660 | 10500 | 12700 | 15400 | 18700 | 22600 | 27400 | 33200 | 40200 | 48700 | 59000 | 71500 | 86600 | 105000 | 127000 | [16 empty] | 14 | 16900 | 68100 | Open | 1870 | 715 | 866 | 14
| 5 | 5620 | 6810 | 8250 | 10000 | 12100 | 14700 | 17800 | 21500 | 26100 | 31600 | 38300 | 46400 | 56200 | 68100 | 82500 | 100000 | [16 empty] | 15 | 18700 | 82500 | Open | 1330 | 511 | 619 | 15
| 6 | 4640 | 5620 | 6810 | 8250 | 10000 | 12100 | 14700 | 17800 | 21500 | 26100 | 31600 | 38300 | 46400 | 56200 | 68100 | 82500 | [16 empty] | 16 | 20500 | [5 empty] | 16
| 7 | 3830 | 4640 | 5620 | 6810 | 8250 | 10000 | 12100 | 14700 | 17800 | 21500 | 26100 | 31600 | 38300 | 46400 | 56200 | 68100 | [16 empty] | 17 | 22600 | [5 empty] | 17
| 8 | 3160 | 3830 | 4640 | 5620 | 6810 | 8250 | 10000 | 12100 | 14700 | 17800 | 21500 | 26100 | 31600 | 38300 | 46400 | 56200 | [16 empty] | 18 | 24900 | [5 empty] | 18
| 9 | 2610 | 3160 | 3830 | 4640 | 5620 | 6810 | 8250 | 10000 | 12100 | 14700 | 17800 | 21500 | 26100 | 31600 | 38300 | 46400 | [16 empty] | 19 | 27400 | [5 empty] | 19
| 10 | 2050 | 2490 | 3010 | 3650 | 4420 | 5360 | 6490 | 7870 | 9530 | 11500 | 14000 | 16900 | 20500 | 24900 | 30100 | 36500 | [16 empty] | 20 | 30100 | [5 empty] | 20
| 11 | 1620 | 1960 | 2370 | 2870 | 3480 | 4220 | 5110 | 6190 | 7500 | 9090 | 11000 | 13300 | 16200 | 19600 | 23700 | 28700 | [16 empty] | 21 | 33200 | [5 empty] | 21
| 12 | 1270 | 1540 | 1870 | 2260 | 2740 | 3320 | 4020 | 4870 | 5900 | 7150 | 8660 | 10500 | 12700 | 15400 | 18700 | 22600 | [16 empty] | 22 | 36500 | [5 empty] | 22
| 13 | 953 | 1150 | 1400 | 1690 | 2050 | 2490 | 3010 | 3650 | 4420 | 5360 | 6490 | 7870 | 9530 | 11500 | 14000 | 16900 | [16 empty] | 23 | 40200 | [5 empty] | 23
| 14 | 715 | 866 | 1050 | 1270 | 1540 | 1870 | 2260 | 2740 | 3320 | 4020 | 4870 | 5900 | 7150 | 8660 | 10500 | 12700 | [16 empty] | 24 | 44200 | [5 empty] | 24
| 15 | 511 | 619 | 750 | 909 | 1100 | 1330 | 1620 | 1960 | 2370 | 2870 | 3480 | 4220 | 5110 | 6190 | 7500 | 9090 | [16 empty] | 25 | 48700 | [5 empty] | 25
[34 empty] | 26 | 53600 | [5 empty] | 26
[34 empty] | 27 | 59000 | [5 empty] | 27
[34 empty] | 28 | 64900 | [5 empty] | 28
[34 empty] | 29 | 71500 | [5 empty] | 29
[34 empty] | 30 | 78700 | [5 empty] | 30
[34 empty] | 31 | 86600 | [5 empty] | 31

## Sheet2 (hidden)
MSEL1 Comp Config |  |  |  | MSEL1 Freq Switch | MSEL2 OC FAULT/OC_WARN | MSEL2 TON_RISE | Number of Slaves | VSEL V Range |  |  | VSEL Vout Command | VSEL Vout scale loop | ADDRSEL PMB ADDR | ADDRSEL Phase shift/sync/IL
ILOOP gain mb = EEPROM; VLOOP gain mb = EEPROM, FSW = EEPROM |  |  |  | 275 | OCF = 52, OCW = 40 | 0.5 | None, stand alone | EEPROM |  |  | EEPROM |  | EEPROMP (24h / 36d) | 0°, Auto, 0x0020
ILOOP gain mb = EEPROM, VLOOP gain mb = EEPROM |  |  |  | 325 | OCF = 39, OCW = 30 | 1 | 1 Slave, 2 Phases | 0.50 to 0.55 | 0.5 | 0.55 | 0.5 |  | 10h / 16b | 0°, In 0x0040
ILOOP gain mb = 2, VLOOP gain mb = 0.5 |  |  |  | 450 | OCF = 26, OCW = 20 | 3 | 2 Slaves, 3 Phases | 0.60 to 0.74 | 0.6 | 0.74 | 0.51 |  | 11h / 17b | 90°, In 0x0041
ILOOP gain mb = 2, VLOOP gain mb = 1 |  |  |  | 550 | OCF = 14, OCW = 10 | 5 | 3 Slaves, 4 Phases | 0.75 to 0.89 | 0.75 | 0.89 | 0.52 |  | 12h / 18b | 120°, In 0x0031
ILOOP gain mb = 2, VLOOP gain mb = 2 |  |  |  | 650 |  | 7 |  | 0.90 to 1.04 | 0.9 | 1.04 | 0.53 |  | 13h / 19b | 180°, In 0x0042
ILOOP gain mb = 2, VLOOP gain mb = 4 |  |  |  | 900 |  | 10 |  | 1.05 to 1.19 | 1.05 | 1.19 | 0.54 |  | 14h / 20b | 240°, In 0x0032
ILOOP gain mb = 2, VLOOP gain mb = 8 |  |  |  | 1100 |  | 20 |  | 1.20 to 1.49 | 1.2 | 1.49 | 0.55 |  | 15h / 21b | 270°, In 0x0043
ILOOP gain mb = 3, VLOOP gain mb = 0.5 |  |  |  | 1500 |  | 31.5 |  | 1.50 to 1.79 | 1.5 | 1.79 | 0.56 |  | 16h / 22b | 0°, Out, 0x0020
ILOOP gain mb = 3, VLOOP gain mb = 1 | [7 empty] | 1.80 to 2.09 | 1.8 | 2.09 | 0.57 |  | 17h / 23b | 180°, Out, 0x0042
ILOOP gain mb = 3, VLOOP gain mb = 2 | [7 empty] | 2.10 to 2.39 | 2.1 | 2.39 | 0.58 |  | 18h / 24b
ILOOP gain mb = 3, VLOOP gain mb = 4 | [7 empty] | 2.40 to 2.99 | 2.4 | 2.99 | 0.59 |  | 19h / 25b
ILOOP gain mb = 3, VLOOP gain mb = 8 | [7 empty] | 3.00 to 3.59 | 3 | 3.59 | 0.6 |  | 1Ah / 26b
ILOOP gain mb = 4, VLOOP gain mb = 0.5 | [7 empty] | 3.60 to 4.19 | 3.6 | 4.19 | 0.61 |  | 1Bh / 27b
ILOOP gain mb = 4, VLOOP gain mb = 1 | [7 empty] | 4.20 to 4.76 | 4.2 | 4.76 | 0.62 |  | 1Ch / 28b
ILOOP gain mb = 4, VLOOP gain mb = 2 | [7 empty] | 4.80 to 5.39 | 4.8 | 5.39 | 0.63 |  | 1Dh / 29b
ILOOP gain mb = 4, VLOOP gain mb = 4 | [7 empty] | 5.40 to 6.00 | 5.4 | 6 | 0.64 |  | 1Eh / 30b
ILOOP gain mb = 4, VLOOP gain mb = 8 | [10 empty] | 0.65 |  | 1Fh / 31b
ILOOP gain mb = 5, VLOOP gain mb = 0.5 | [10 empty] | 0.66
ILOOP gain mb = 5, VLOOP gain mb = 1 | [10 empty] | 0.67
ILOOP gain mb = 5, VLOOP gain mb = 2 | [10 empty] | 0.68
ILOOP gain mb = 5, VLOOP gain mb = 4 | [10 empty] | 0.69
ILOOP gain mb = 5, VLOOP gain mb = 8 | [10 empty] | 0.7
ILOOP gain mb = 6, VLOOP gain mb = 0.5 | [10 empty] | 0.71
ILOOP gain mb = 6, VLOOP gain mb = 1 | [10 empty] | 0.72
ILOOP gain mb = 6, VLOOP gain mb = 2 | [10 empty] | 0.73
ILOOP gain mb = 6, VLOOP gain mb = 4 | [10 empty] | 0.74
ILOOP gain mb = 6, VLOOP gain mb = 8 | [10 empty] | 0.75
ILOOP gain mb = 7, VLOOP gain mb = 0.5 | [10 empty] | 0.76
ILOOP gain mb = 7, VLOOP gain mb = 1 | [10 empty] | 0.77
ILOOP gain mb = 7, VLOOP gain mb = 2 | [10 empty] | 0.78
ILOOP gain mb = 7, VLOOP gain mb = 4 | [10 empty] | 0.79
ILOOP gain mb = 7, VLOOP gain mb = 8 | [10 empty] | 0.8
ILOOP gain mb = 10, VLOOP gain mb = 2 | [10 empty] | 0.81
0.82
0.83
0.84
| Rd |  | Rb | [7 empty] | 0.85
| Code | Value | Code | Value | [6 empty] | 0.86
275ILOOP gain mb = EEPROM; VLOOP gain mb = EEPROM, FSW = EEPROM |  |  | Open | [7 empty] | 0.87
275ILOOP gain mb = EEPROM, VLOOP gain mb = EEPROM |  |  | 0 | [7 empty] | 0.88
275ILOOP gain mb = 2, VLOOP gain mb = 0.5 |  |  | 1 | [7 empty] | 0.89
275ILOOP gain mb = 2, VLOOP gain mb = 1 |  |  | 2 | [7 empty] | 0.9
275ILOOP gain mb = 2, VLOOP gain mb = 2 |  |  | 3 | [7 empty] | 0.91
275ILOOP gain mb = 2, VLOOP gain mb = 4 |  |  | 4 | [7 empty] | 0.92
275ILOOP gain mb = 2, VLOOP gain mb = 8 |  |  | 5 | [7 empty] | 0.93
275ILOOP gain mb = 3, VLOOP gain mb = 0.5 |  |  | 6 | [7 empty] | 0.94
275ILOOP gain mb = 3, VLOOP gain mb = 1 |  |  | 0 | [7 empty] | 0.95
275ILOOP gain mb = 3, VLOOP gain mb = 2 |  |  | 1 | [7 empty] | 0.96
275ILOOP gain mb = 3, VLOOP gain mb = 4 |  |  | 2 | [7 empty] | 0.97
275ILOOP gain mb = 3, VLOOP gain mb = 8 |  |  | 3 | [7 empty] | 0.98
275ILOOP gain mb = 4, VLOOP gain mb = 0.5 |  |  | 11 | [7 empty] | 0.99
275ILOOP gain mb = 4, VLOOP gain mb = 1 |  |  | 4 | [7 empty] | 1
275ILOOP gain mb = 4, VLOOP gain mb = 2 |  |  | 5 | [7 empty] | 1.01
275ILOOP gain mb = 4, VLOOP gain mb = 4 |  |  | 6 | [7 empty] | 1.02
275ILOOP gain mb = 4, VLOOP gain mb = 8 |  |  | 7 | [7 empty] | 1.03
275ILOOP gain mb = 5, VLOOP gain mb = 0.5 |  |  | 0 | [7 empty] | 1.04
275ILOOP gain mb = 5, VLOOP gain mb = 1 |  |  | 8 | [7 empty] | 1.05
275ILOOP gain mb = 5, VLOOP gain mb = 2 |  |  | 9 | [7 empty] | 1.06
275ILOOP gain mb = 5, VLOOP gain mb = 4 |  |  | 10 | [7 empty] | 1.07
275ILOOP gain mb = 5, VLOOP gain mb = 8 |  |  | 11 | [7 empty] | 1.08
275ILOOP gain mb = 6, VLOOP gain mb = 0.5 |  |  | 5 | [7 empty] | 1.09
275ILOOP gain mb = 6, VLOOP gain mb = 1 |  |  | 12 | [7 empty] | 1.1
275ILOOP gain mb = 6, VLOOP gain mb = 2 |  |  | 13 | [7 empty] | 1.11
275ILOOP gain mb = 6, VLOOP gain mb = 4 |  |  | 14 | [7 empty] | 1.12
275ILOOP gain mb = 6, VLOOP gain mb = 8 |  |  | 15 | [7 empty] | 1.13
275ILOOP gain mb = 7, VLOOP gain mb = 0.5 |  |  | 10 | [7 empty] | 1.14
275ILOOP gain mb = 7, VLOOP gain mb = 1 |  |  | 11 | [7 empty] | 1.15
275ILOOP gain mb = 7, VLOOP gain mb = 2 |  |  | 12 | [7 empty] | 1.16
275ILOOP gain mb = 7, VLOOP gain mb = 4 |  |  | 13 | [7 empty] | 1.17
275ILOOP gain mb = 7, VLOOP gain mb = 8 |  |  | 14 | [7 empty] | 1.18
275ILOOP gain mb = 10, VLOOP gain mb = 2 |  |  | 15 | [7 empty] | 1.19
325ILOOP gain mb = EEPROM; VLOOP gain mb = EEPROM, FSW = EEPROM | [10 empty] | 1.2
325ILOOP gain mb = EEPROM, VLOOP gain mb = EEPROM | [10 empty] | 1.22
325ILOOP gain mb = 2, VLOOP gain mb = 0.5 | [10 empty] | 1.24
325ILOOP gain mb = 2, VLOOP gain mb = 1 | [10 empty] | 1.26
325ILOOP gain mb = 2, VLOOP gain mb = 2 | [10 empty] | 1.28
325ILOOP gain mb = 2, VLOOP gain mb = 4 | [10 empty] | 1.3
325ILOOP gain mb = 2, VLOOP gain mb = 8 | [10 empty] | 1.32
325ILOOP gain mb = 3, VLOOP gain mb = 0.5 | [10 empty] | 1.34
325ILOOP gain mb = 3, VLOOP gain mb = 1 | [10 empty] | 1.36
325ILOOP gain mb = 3, VLOOP gain mb = 2 | [10 empty] | 1.38
325ILOOP gain mb = 3, VLOOP gain mb = 4 | [10 empty] | 1.4
325ILOOP gain mb = 3, VLOOP gain mb = 8 | [10 empty] | 1.42
325ILOOP gain mb = 4, VLOOP gain mb = 0.5 | [10 empty] | 1.44
325ILOOP gain mb = 4, VLOOP gain mb = 1 | [10 empty] | 1.46
325ILOOP gain mb = 4, VLOOP gain mb = 2 | [10 empty] | 1.48
325ILOOP gain mb = 4, VLOOP gain mb = 4 | [10 empty] | 1.5
325ILOOP gain mb = 4, VLOOP gain mb = 8 | [10 empty] | 1.52
325ILOOP gain mb = 5, VLOOP gain mb = 0.5 | [10 empty] | 1.54
325ILOOP gain mb = 5, VLOOP gain mb = 1 | [10 empty] | 1.56
325ILOOP gain mb = 5, VLOOP gain mb = 2 | [10 empty] | 1.58
325ILOOP gain mb = 5, VLOOP gain mb = 4 | [10 empty] | 1.6
325ILOOP gain mb = 5, VLOOP gain mb = 8 | [10 empty] | 1.62
325ILOOP gain mb = 6, VLOOP gain mb = 0.5 | [10 empty] | 1.64
325ILOOP gain mb = 6, VLOOP gain mb = 1 | [10 empty] | 1.66
325ILOOP gain mb = 6, VLOOP gain mb = 2 | [10 empty] | 1.68
325ILOOP gain mb = 6, VLOOP gain mb = 4 | [10 empty] | 1.7
325ILOOP gain mb = 6, VLOOP gain mb = 8 | [10 empty] | 1.72
325ILOOP gain mb = 7, VLOOP gain mb = 0.5 | [10 empty] | 1.74
325ILOOP gain mb = 7, VLOOP gain mb = 1 | [10 empty] | 1.76
325ILOOP gain mb = 7, VLOOP gain mb = 2 | [10 empty] | 1.78
325ILOOP gain mb = 7, VLOOP gain mb = 4 | [10 empty] | 1.8
325ILOOP gain mb = 7, VLOOP gain mb = 8 | [10 empty] | 1.82
325ILOOP gain mb = 10, VLOOP gain mb = 2 | [10 empty] | 1.84
450ILOOP gain mb = EEPROM; VLOOP gain mb = EEPROM, FSW = EEPROM | [10 empty] | 1.86
450ILOOP gain mb = EEPROM, VLOOP gain mb = EEPROM | [10 empty] | 1.88
450ILOOP gain mb = 2, VLOOP gain mb = 0.5 | [10 empty] | 1.9
450ILOOP gain mb = 2, VLOOP gain mb = 1 | [10 empty] | 1.92
450ILOOP gain mb = 2, VLOOP gain mb = 2 | [10 empty] | 1.94
450ILOOP gain mb = 2, VLOOP gain mb = 4 | [10 empty] | 1.96
450ILOOP gain mb = 2, VLOOP gain mb = 8 | [10 empty] | 1.98
450ILOOP gain mb = 3, VLOOP gain mb = 0.5 | [10 empty] | 2
450ILOOP gain mb = 3, VLOOP gain mb = 1 | [10 empty] | 2.02
450ILOOP gain mb = 3, VLOOP gain mb = 2 | [10 empty] | 2.04
450ILOOP gain mb = 3, VLOOP gain mb = 4 | [10 empty] | 2.06
450ILOOP gain mb = 3, VLOOP gain mb = 8 | [10 empty] | 2.08
450ILOOP gain mb = 4, VLOOP gain mb = 0.5 | [10 empty] | 2.1
450ILOOP gain mb = 4, VLOOP gain mb = 1 | [10 empty] | 2.12
450ILOOP gain mb = 4, VLOOP gain mb = 2 | [10 empty] | 2.14
450ILOOP gain mb = 4, VLOOP gain mb = 4 | [10 empty] | 2.16
450ILOOP gain mb = 4, VLOOP gain mb = 8 | [10 empty] | 2.18
450ILOOP gain mb = 5, VLOOP gain mb = 0.5 | [10 empty] | 2.2
450ILOOP gain mb = 5, VLOOP gain mb = 1 | [10 empty] | 2.22
450ILOOP gain mb = 5, VLOOP gain mb = 2 | [10 empty] | 2.24
450ILOOP gain mb = 5, VLOOP gain mb = 4 | [10 empty] | 2.26
450ILOOP gain mb = 5, VLOOP gain mb = 8 | [10 empty] | 2.28
450ILOOP gain mb = 6, VLOOP gain mb = 0.5 | [10 empty] | 2.3
450ILOOP gain mb = 6, VLOOP gain mb = 1 | [10 empty] | 2.32
450ILOOP gain mb = 6, VLOOP gain mb = 2 | [10 empty] | 2.34
450ILOOP gain mb = 6, VLOOP gain mb = 4 | [10 empty] | 2.36
450ILOOP gain mb = 6, VLOOP gain mb = 8 | [10 empty] | 2.38
450ILOOP gain mb = 7, VLOOP gain mb = 0.5 | [10 empty] | 2.4
450ILOOP gain mb = 7, VLOOP gain mb = 1 | [10 empty] | 2.44
450ILOOP gain mb = 7, VLOOP gain mb = 2 | [10 empty] | 2.48
450ILOOP gain mb = 7, VLOOP gain mb = 4 | [10 empty] | 2.52
450ILOOP gain mb = 7, VLOOP gain mb = 8 | [10 empty] | 2.56
450ILOOP gain mb = 10, VLOOP gain mb = 2 | [10 empty] | 2.6
550ILOOP gain mb = EEPROM; VLOOP gain mb = EEPROM, FSW = EEPROM | [10 empty] | 2.64
550ILOOP gain mb = EEPROM, VLOOP gain mb = EEPROM | [10 empty] | 2.68
550ILOOP gain mb = 2, VLOOP gain mb = 0.5 | [10 empty] | 2.72
550ILOOP gain mb = 2, VLOOP gain mb = 1 | [10 empty] | 2.76
550ILOOP gain mb = 2, VLOOP gain mb = 2 | [10 empty] | 2.8
550ILOOP gain mb = 2, VLOOP gain mb = 4 | [10 empty] | 2.84
550ILOOP gain mb = 2, VLOOP gain mb = 8 | [10 empty] | 2.88
550ILOOP gain mb = 3, VLOOP gain mb = 0.5 | [10 empty] | 2.92
550ILOOP gain mb = 3, VLOOP gain mb = 1 | [10 empty] | 2.96
550ILOOP gain mb = 3, VLOOP gain mb = 2 | [10 empty] | 3
550ILOOP gain mb = 3, VLOOP gain mb = 4 | [10 empty] | 3.04
550ILOOP gain mb = 3, VLOOP gain mb = 8 | [10 empty] | 3.08
550ILOOP gain mb = 4, VLOOP gain mb = 0.5 | [10 empty] | 3.12
550ILOOP gain mb = 4, VLOOP gain mb = 1 | [10 empty] | 3.16
550ILOOP gain mb = 4, VLOOP gain mb = 2 | [10 empty] | 3.2
550ILOOP gain mb = 4, VLOOP gain mb = 4 | [10 empty] | 3.24
550ILOOP gain mb = 4, VLOOP gain mb = 8 | [10 empty] | 3.28
550ILOOP gain mb = 5, VLOOP gain mb = 0.5 | [10 empty] | 3.32
550ILOOP gain mb = 5, VLOOP gain mb = 1 | [10 empty] | 3.36
550ILOOP gain mb = 5, VLOOP gain mb = 2 | [10 empty] | 3.4
550ILOOP gain mb = 5, VLOOP gain mb = 4 | [10 empty] | 3.44
550ILOOP gain mb = 5, VLOOP gain mb = 8 | [10 empty] | 3.48
550ILOOP gain mb = 6, VLOOP gain mb = 0.5 | [10 empty] | 3.52
550ILOOP gain mb = 6, VLOOP gain mb = 1 | [10 empty] | 3.56
550ILOOP gain mb = 6, VLOOP gain mb = 2 | [10 empty] | 3.6
550ILOOP gain mb = 6, VLOOP gain mb = 4 | [10 empty] | 3.64
550ILOOP gain mb = 6, VLOOP gain mb = 8 | [10 empty] | 3.68
550ILOOP gain mb = 7, VLOOP gain mb = 0.5 | [10 empty] | 3.72
550ILOOP gain mb = 7, VLOOP gain mb = 1 | [10 empty] | 3.76
550ILOOP gain mb = 7, VLOOP gain mb = 2 | [10 empty] | 3.8
550ILOOP gain mb = 7, VLOOP gain mb = 4 | [10 empty] | 3.84
550ILOOP gain mb = 7, VLOOP gain mb = 8 | [10 empty] | 3.88
550ILOOP gain mb = 10, VLOOP gain mb = 2 | [10 empty] | 3.92
650ILOOP gain mb = EEPROM; VLOOP gain mb = EEPROM, FSW = EEPROM | [10 empty] | 3.96
650ILOOP gain mb = EEPROM, VLOOP gain mb = EEPROM | [10 empty] | 4
650ILOOP gain mb = 2, VLOOP gain mb = 0.5 | [10 empty] | 4.04
650ILOOP gain mb = 2, VLOOP gain mb = 1 | [10 empty] | 4.08
650ILOOP gain mb = 2, VLOOP gain mb = 2 | [10 empty] | 4.12
650ILOOP gain mb = 2, VLOOP gain mb = 4 | [10 empty] | 4.16
650ILOOP gain mb = 2, VLOOP gain mb = 8 | [10 empty] | 4.2
650ILOOP gain mb = 3, VLOOP gain mb = 0.5 | [10 empty] | 4.24
650ILOOP gain mb = 3, VLOOP gain mb = 1 | [10 empty] | 4.28
650ILOOP gain mb = 3, VLOOP gain mb = 2 | [10 empty] | 4.32
650ILOOP gain mb = 3, VLOOP gain mb = 4 | [10 empty] | 4.36
650ILOOP gain mb = 3, VLOOP gain mb = 8 | [10 empty] | 4.4
650ILOOP gain mb = 4, VLOOP gain mb = 0.5 | [10 empty] | 4.44
650ILOOP gain mb = 4, VLOOP gain mb = 1 | [10 empty] | 4.48
650ILOOP gain mb = 4, VLOOP gain mb = 2 | [10 empty] | 4.52
650ILOOP gain mb = 4, VLOOP gain mb = 4 | [10 empty] | 4.56
650ILOOP gain mb = 4, VLOOP gain mb = 8 | [10 empty] | 4.6
650ILOOP gain mb = 5, VLOOP gain mb = 0.5 | [10 empty] | 4.64
650ILOOP gain mb = 5, VLOOP gain mb = 1 | [10 empty] | 4.68
650ILOOP gain mb = 5, VLOOP gain mb = 2 | [10 empty] | 4.72
650ILOOP gain mb = 5, VLOOP gain mb = 4 | [10 empty] | 4.76
650ILOOP gain mb = 5, VLOOP gain mb = 8 | [10 empty] | 4.8
650ILOOP gain mb = 6, VLOOP gain mb = 0.5 | [10 empty] | 4.84
650ILOOP gain mb = 6, VLOOP gain mb = 1 | [10 empty] | 4.88
650ILOOP gain mb = 6, VLOOP gain mb = 2 | [10 empty] | 4.92
650ILOOP gain mb = 6, VLOOP gain mb = 4 | [10 empty] | 4.96
650ILOOP gain mb = 6, VLOOP gain mb = 8 | [10 empty] | 5
650ILOOP gain mb = 7, VLOOP gain mb = 0.5 | [10 empty] | 5.04
650ILOOP gain mb = 7, VLOOP gain mb = 1 | [10 empty] | 5.08
650ILOOP gain mb = 7, VLOOP gain mb = 2 | [10 empty] | 5.12
650ILOOP gain mb = 7, VLOOP gain mb = 4 | [10 empty] | 5.16
650ILOOP gain mb = 7, VLOOP gain mb = 8 | [10 empty] | 5.2
650ILOOP gain mb = 10, VLOOP gain mb = 2 | [10 empty] | 5.24
900ILOOP gain mb = EEPROM; VLOOP gain mb = EEPROM, FSW = EEPROM | [10 empty] | 5.28
900ILOOP gain mb = EEPROM, VLOOP gain mb = EEPROM | [10 empty] | 5.32
900ILOOP gain mb = 2, VLOOP gain mb = 0.5 | [10 empty] | 5.36
900ILOOP gain mb = 2, VLOOP gain mb = 1 | [10 empty] | 5.4
900ILOOP gain mb = 2, VLOOP gain mb = 2 | [10 empty] | 5.44
900ILOOP gain mb = 2, VLOOP gain mb = 4 | [10 empty] | 5.48
900ILOOP gain mb = 2, VLOOP gain mb = 8 | [10 empty] | 5.52
900ILOOP gain mb = 3, VLOOP gain mb = 0.5 | [10 empty] | 5.56
900ILOOP gain mb = 3, VLOOP gain mb = 1 | [10 empty] | 5.6
900ILOOP gain mb = 3, VLOOP gain mb = 2 | [10 empty] | 5.64
900ILOOP gain mb = 3, VLOOP gain mb = 4 | [10 empty] | 5.68
900ILOOP gain mb = 3, VLOOP gain mb = 8 | [10 empty] | 5.72
900ILOOP gain mb = 4, VLOOP gain mb = 0.5 | [10 empty] | 5.76
900ILOOP gain mb = 4, VLOOP gain mb = 1 | [10 empty] | 5.8
900ILOOP gain mb = 4, VLOOP gain mb = 2 | [10 empty] | 5.84
900ILOOP gain mb = 4, VLOOP gain mb = 4 | [10 empty] | 5.88
900ILOOP gain mb = 4, VLOOP gain mb = 8 | [10 empty] | 5.92
900ILOOP gain mb = 5, VLOOP gain mb = 0.5 | [10 empty] | 5.96
900ILOOP gain mb = 5, VLOOP gain mb = 1 | [10 empty] | 6
900ILOOP gain mb = 5, VLOOP gain mb = 2
900ILOOP gain mb = 5, VLOOP gain mb = 4
900ILOOP gain mb = 5, VLOOP gain mb = 8
900ILOOP gain mb = 6, VLOOP gain mb = 0.5
900ILOOP gain mb = 6, VLOOP gain mb = 1
900ILOOP gain mb = 6, VLOOP gain mb = 2
900ILOOP gain mb = 6, VLOOP gain mb = 4
900ILOOP gain mb = 6, VLOOP gain mb = 8
900ILOOP gain mb = 7, VLOOP gain mb = 0.5
900ILOOP gain mb = 7, VLOOP gain mb = 1
900ILOOP gain mb = 7, VLOOP gain mb = 2
900ILOOP gain mb = 7, VLOOP gain mb = 4
900ILOOP gain mb = 7, VLOOP gain mb = 8
900ILOOP gain mb = 10, VLOOP gain mb = 2
1100ILOOP gain mb = EEPROM; VLOOP gain mb = EEPROM, FSW = EEPROM
1100ILOOP gain mb = EEPROM, VLOOP gain mb = EEPROM
1100ILOOP gain mb = 2, VLOOP gain mb = 0.5
1100ILOOP gain mb = 2, VLOOP gain mb = 1
1100ILOOP gain mb = 2, VLOOP gain mb = 2
1100ILOOP gain mb = 2, VLOOP gain mb = 4
1100ILOOP gain mb = 2, VLOOP gain mb = 8
1100ILOOP gain mb = 3, VLOOP gain mb = 0.5
1100ILOOP gain mb = 3, VLOOP gain mb = 1
1100ILOOP gain mb = 3, VLOOP gain mb = 2
1100ILOOP gain mb = 3, VLOOP gain mb = 4
1100ILOOP gain mb = 3, VLOOP gain mb = 8
1100ILOOP gain mb = 4, VLOOP gain mb = 0.5
1100ILOOP gain mb = 4, VLOOP gain mb = 1
1100ILOOP gain mb = 4, VLOOP gain mb = 2
1100ILOOP gain mb = 4, VLOOP gain mb = 4
1100ILOOP gain mb = 4, VLOOP gain mb = 8
1100ILOOP gain mb = 5, VLOOP gain mb = 0.5
1100ILOOP gain mb = 5, VLOOP gain mb = 1
1100ILOOP gain mb = 5, VLOOP gain mb = 2
1100ILOOP gain mb = 5, VLOOP gain mb = 4
1100ILOOP gain mb = 5, VLOOP gain mb = 8
1100ILOOP gain mb = 6, VLOOP gain mb = 0.5
1100ILOOP gain mb = 6, VLOOP gain mb = 1
1100ILOOP gain mb = 6, VLOOP gain mb = 2
1100ILOOP gain mb = 6, VLOOP gain mb = 4
1100ILOOP gain mb = 6, VLOOP gain mb = 8
1100ILOOP gain mb = 7, VLOOP gain mb = 0.5
1100ILOOP gain mb = 7, VLOOP gain mb = 1
1100ILOOP gain mb = 7, VLOOP gain mb = 2
1100ILOOP gain mb = 7, VLOOP gain mb = 4
1100ILOOP gain mb = 7, VLOOP gain mb = 8
1100ILOOP gain mb = 10, VLOOP gain mb = 2
1500ILOOP gain mb = EEPROM; VLOOP gain mb = EEPROM, FSW = EEPROM
1500ILOOP gain mb = EEPROM, VLOOP gain mb = EEPROM
1500ILOOP gain mb = 2, VLOOP gain mb = 0.5
1500ILOOP gain mb = 2, VLOOP gain mb = 1
1500ILOOP gain mb = 2, VLOOP gain mb = 2
1500ILOOP gain mb = 2, VLOOP gain mb = 4
1500ILOOP gain mb = 2, VLOOP gain mb = 8
1500ILOOP gain mb = 3, VLOOP gain mb = 0.5
1500ILOOP gain mb = 3, VLOOP gain mb = 1
1500ILOOP gain mb = 3, VLOOP gain mb = 2
1500ILOOP gain mb = 3, VLOOP gain mb = 4
1500ILOOP gain mb = 3, VLOOP gain mb = 8
1500ILOOP gain mb = 4, VLOOP gain mb = 0.5
1500ILOOP gain mb = 4, VLOOP gain mb = 1
1500ILOOP gain mb = 4, VLOOP gain mb = 2
1500ILOOP gain mb = 4, VLOOP gain mb = 4
1500ILOOP gain mb = 4, VLOOP gain mb = 8
1500ILOOP gain mb = 5, VLOOP gain mb = 0.5
1500ILOOP gain mb = 5, VLOOP gain mb = 1
1500ILOOP gain mb = 5, VLOOP gain mb = 2
1500ILOOP gain mb = 5, VLOOP gain mb = 4
1500ILOOP gain mb = 5, VLOOP gain mb = 8
1500ILOOP gain mb = 6, VLOOP gain mb = 0.5
1500ILOOP gain mb = 6, VLOOP gain mb = 1
1500ILOOP gain mb = 6, VLOOP gain mb = 2
1500ILOOP gain mb = 6, VLOOP gain mb = 4
1500ILOOP gain mb = 6, VLOOP gain mb = 8
1500ILOOP gain mb = 7, VLOOP gain mb = 0.5
1500ILOOP gain mb = 7, VLOOP gain mb = 1
1500ILOOP gain mb = 7, VLOOP gain mb = 2
1500ILOOP gain mb = 7, VLOOP gain mb = 4
1500ILOOP gain mb = 7, VLOOP gain mb = 8
1500ILOOP gain mb = 10, VLOOP gain mb = 2

## Concatenation (hidden)
VSEL | MSEL1 | MSEL2 | ADRSEL | Inductance
12100 | 38300 | Open | Open | 1.726
21500 | 68100 | SHORT | 82500 | 0.432
Top Resistor: | Top Resistor: | Top Resistor: | Top Resistor: | Maximum:
Bottom Resistor: | Bottom Resistor: | Bottom Resistor: | Bottom Resistor: | Minimum:
Top Resistor: 12100 | Top Resistor: 38300 | Top Resistor: Open | Top Resistor: Open | Maximum: 1.726
Bottom Resistor: 21500 | Bottom Resistor: 68100 | Bottom Resistor: SHORT | Bottom Resistor: 82500 | Minimum: 0.432