## LM(2)5116 Calculator
LM(2)5116 Quick Start Component Calculator |  | Version 1.2
Revision date: 20 Feb 2008
Yes
Step 1 - General Requirements | Vout (V) | 13.5 | No
Enter parameters in | Vin(min) (V) | 27 | RDSON
shaded cells. | Vin(max) (V) | 70 | R-sense
| Maximum Ave Load Current (A) | 20 | Auto
| Ripple Current % of Maximum Load Current | 39 | Manual
| VCCX voltage (V) | 13.5
| Recommended IC | LM5116
Step 2 - Current Limit | Target (% beyond Max Load) | 20
| Average Load Current at Current Limit (A) | 24
| Short Circuit Current (A) | 33.6637
| Current Sense Method | R-sense
| Low -side MOSFET Rds (mOhm) | 8.7
| Gain Resistor Rg (Ohm) | 1662.494
| Rs (mOhm) | 3.2676
Step 3 - Switching Frequency | Fsw (kHz) | 70
| Rt (kW) | 48.7173
Step 4 - Output Capacitors | Cout1 (μF) | 2288
| Cout2 (μF) | 22
| Cout (μF) | 2310
| Capacitor ESR (W) | 0.001
| DVout (mV) | 9.8589
Step 5 - Inductor Value | L (μH) | 19.9568
Step 6 - Ramp Capacitor | Cramp (pF) | 2035.8213
| Rramp (kW) | 653.5144 |  | Figure 1 - R-sense Method with Rs
Step 7 - VIN Undervoltage Shutdown | Required ? | Yes
| VIN Under Voltage Threshold (V) | 27
| Ruv2 (kOhm) | 100
| Ruv1 (kOhm) | 4.6224
| Ruv2 (kOhm) | -
Step 8 - Current Limit Hiccup Duty Cycle | Cft (μF) | 1
| toff (ms) | 2.2046
| ton (ms) | 3.6429
| Duty Cycle | 62.3%
Step 9 - Feedback Resistors | Rfb1 (W) | 1181
| Rfb2 (W) | 11941.2222
Step 10 - Diode Emulation Mode | Required ? | No
| Rdem (W) | 4723.5878
Step 11 - Chb & Cvcc Capacitor | Low-side MOSFET Qg at VGS=4.5V (nC) | 24
| Low-side MOSFET Qg at VGS=10V (nC) | 96
| Cvcc (μF) | 2.1464
| Hi-side MOSFET Qg at VGS=4.5V (nC) | 9
| Hi-side MOSFET Qg at VGS=10V (nC) | 48
| Chb (μF) | 0.72818
| VCC Start-Up Current ICC (mA) | 7.4069
| VCC Run Current ICC (mA) | 16.0245
Step 12 - Input Capacitor | Cin (μF) | 171.4286
Step 13 - Compensation Network | Bandwidth Fc (kHz) | 1.4
| Modulator Gm(mod) (A/V) | 30.6034
| Modulator cross over frequency Fc(mod) (kHz) | 2.1085 |  | Figure 2 - RDSON Method (no current sense resistor)
| Rcomp (kW) | 7.9287
| Ccomp (pF) | 143381.3982
| Chf (pF) | 1433.814
| Error Amp Zero (kHz) | 0.14
Step 14 - Soft Start Capacitor | tss(min) (ms) | 7.7962
| tss (ms) | 10
| Css (μF) | 0.082305
Note on E7: This is the maximum average load current required for the application.
Note on E8: Maximum ripple current will occur at Vin(max). Larger ripple currents allow for a smaller value inductor, but will result in higher ripple voltages on Vout for a given Cout.
Note on E9: VCCX is an optional input to the LM5116 to supply the VCC voltage from a source other than the VCC regulator on the LM5116. This will increase overall efficiency and lower the LM5116 junction temperature. See the effect of VCCX on the Power Dissipation tab. VCCX is typically derived from the output voltage. A blocking diode in series with the VIN pin may be required to prevent damage to the VCC regulator. See the data sheet High Voltage Start-Up Regulator section for further information. If VCCX is not used, enter 0 for this value.
Note on E13: Some margin beyond the maximum load current is recommended for the current limit threshold. For Rs mode (Figure 1), 15% - 20% is a reasonable starting point. For RDSON mode (Figure 2), much more (>50%) is recommended due to the wide variation in RDSON.
Note on E14: This is the lowest average load current where current limit will occur over the VIN operating range. The value of this cell is used for the calculation of the current sense components (Rs, RDSON, RG & RDEM).
Note on E15: The inductor must be sized to handle the short circuit current without saturating. The maximum short circuit current occurs at Vin(max). Short circuit current can peak above this value when the minimum on-time limit is reached.
Note on E16: Using a discrete sense resistor (R-sense Method illustrated in Figure 1) will provide far superior current limit accuracy compared to RDSON sensing (Figure 2).
Note on E21: Selection of the operating frequency is a trade-off between the conversion efficiency and solution size. Operating at a high frequency, with a relatively high input voltage will reduce the efficiency and consequently generate a more heat. In some applications, the selection of a high operating frequency will limit the input voltage range, as described below: 1) Operation with low input voltage requires a relatively high duty cycle to maintain output regulation. The maximum duty cycle is limited by the minimum HO off-time required for sampling the DC inductor current. The output voltage will drop out of regulation at low Vin if the switching frequency does not satisfy the following condition: Fsw < (Vout-Vin_min) / ( Vin_min * 580ns) 2) Operation at high input voltage requires high duty cycle and short HO on-times. The switching frequency must satisfy the following condition to ensure the on-time is greater than the 100ns minimum controllable on-time: Fsw < Vout / (Vin_max * 100ns) 3) The LM5116 oscillator has a maximum programmable frequency that is dependent on the VCC voltage. If VCC is above 6V, the frequency can be programmed up to 1MHz. If VCCX is used to bias VCC and VCCX<6V, the maximum programmable oscillator frequency is 750kHz.
Note on E24: The output capacitor(s) smooth the inductor ripple current and provide a source of charge for transient loading conditions. A good starting point for the output capacitance is a parallel combination of a ceramic capacitor (Cout2) and a low ESR organic or tantalum capacitor (Cout1). The ceramic capacitor provides ultra low ESR to reduce the output ripple voltage and noise spikes, while the larger bulk capacitor provides a source of charge for transient loading conditions. The output capacitor voltage rating should be greater than Vout, plus some safety margin. Once the output capacitor is selected, the output ripple voltage, DVout, can be estimated. The value of the output capacitors is a function of the output current requirement.
Note on E27: Enter the value of the bulk output capacitor ESR. For output voltage ripple and frequency compensation calculations, the effect of the parallel high frequency capacitor is ignored.
Note on E30: Select the nearest standard inductor value. During an overload condition the peak inductor current will reach the current limit threshold of the LM5116 device. The selected inductor must have sufficient current capability to withstand a short circuit condition.
Note on E32: Select the nearest standard value for Cramp. A COG type capacitor with 5% tolerance is recommended.
Note on E33: Rramp is only necessary for Vout >7.5V
Note on E35: If UVLO is not required, Ruv1 & Ruv2 are not needed. If UVLO is required, choose a target UVLO threshold and desired resistor value for Ruv2 which satisfies the following condition: Ruv2 > 500 x Vin(max), where Ruv2 is in ohms. Larger values result in a longer current limit hiccup mode off- time for a given Cft, but less accurate UVLO threshold due to the 5μA UVLO pin bias current.
Note on E41: Choose a value for the UVLO capacitor to achieve the desired hiccup mode current limit duty cycle. The UVLO capacitor value can by reduced for a given hiccup mode off time by increasing the values or Ruv1 and Ruv2. A diode across Ruv2 may improve the turn-off performance by providing a path to discharge Cft to Vin. See the data sheet Block Diagram and UVLO section for further information. When the UVLO divider is used, a good starting value for Cft is 1 μF. With no UVLO divider, a typical value for Cft is 0.1 μF.
Note on E44: This is the approximate current limit hiccup duty cycle at the maximum input voltage. The duty cycle is dependent on Vin and will decrease at lower Vin voltages.
Note on E46: Rfb1 is typically chosen to be 1.21 kΩ for a 1 mA divider current.
Note on E49: In diode emulation mode (Rdem = 0W), the lower FET is disabled for the remainder of the switching cycle if the inductor current ever goes negative (SW voltage > 0V). This can occur under very light load conditions. With diode emulation mode disabled, the lower FET will conduct for the entire HO off-time and the inductor current will be bi-directional under light load conditions. The DEMB pin sources a 45μA bias current that flows through Rdem to raise DEMB pin voltage and disable the diode emulation mode. Rdem must be chosen such that under all conditions: DEMB voltage >Iripple*(Rdson+Rs) , where Rdson is the nominal RDSON of the lower FET.
Note on E50: IF diode emulation is not required, this is the minimum value to prevent diode emulation. Higher values are acceptable. For diode emulation mode, Rdem = 0 Ω.
Note on E52: Chb & Cvcc provide the transient gate charge currents for the external MOSFETs. To estimate the minimum capacitance, enter the gate charge for the low-side MOSFET (QG) from the MOSFET data sheet specification table or typical gate charge curve. QG is also used to calculate the Power Dissipation.
Note on E54: MOSFET gate charge Qg is removed from Cvcc during each switching cycle. The value of Cvcc is chosen to limit the Vcc ripple to less than 100mV. Placement of Cvcc should be very close to the IC to minimize voltage transients caused by trace inductance and the transient gate current.
Note on E55: Chb & Cvcc provide the transient gate charge currents for the external MOSFETs. To estimate the minimum capacitance, enter the gate charge for the high-side MOSFET (QG) from the MOSFET data sheet specification table or typical gate charge curve. QG is also used to calculate the Power Dissipation.
Note on E58: VCC current is determined by the MOSFET gate charge, switching frequency and quiescent current such that: ICC = (Qgh+Qgl)*Fsw + 1mA To ensure start-up, ICC should be less than 15mA using Qgh and Qgl at VGS = VCC = 7.4V. Failure to observe this rating may result in excessive MOSFET heating and potential damage. ICC may exceed 15mA during normal run when VCCX is used, as long as the start-up requirement is met.
Note on E59: The VCC run current is calculated using: VCC=7.4V if VCCX<4.5V otherwise VCC=VCCX
Note on E61: A good quality input capacitor(s) is necessary to limit the ripple voltage at the VIN pin while supplying most of the switch current during the on-time. A quality ceramic capacitor(s) with a low ESR is recommended. The input capacitor voltage rating should be greater than Vin(max), plus some safety margin. The recommended input capacitor(s) value is inversely proportional to the operating frequency, and is calculated to produce ∆Vin = 0.5V at 50% duty cycle. The minimum RMS ripple current rating for the input capacitor is approximately one-half the output current rating. See the data sheet Input Capacitors section for further information on input filter design and damping requirements.
Note on E63: Enter a target closed loop bandwidth for the switching regulator. The bandwidth should be at least one order of magnitude lower than the switching frequency.
Note on E64: Modulator transconductance: Gm(mod) =1/(A*Rs)
Note on E65: Modulator unity gain cross-over frequency from Comp to Vout: Fc(mod) = Gm(mod)/(2*pi*Cout)
Note on E66: Ccomp and Rcomp configure the error amplifier gain characteristics to accomplish a stable overall feedback loop. Knowing the modulator cross-over frequency, Rcomp is calculated to boost the regulator open loop gain such that the regulator cross-over frequency meets the desired target. At frequencies near cross-over (fc), the overall loop gain can be approximated to be: Avl = Rcomp/Rfb2 * Gm(mod)/(2*pi*f*Cout)
Note on E67: Knowing Rcomp, Ccomp is calculated such that the error amplifier zero is one-tenth the target bandwidth of the regulator. This is the minimum value for Ccomp.
Note on E68: Chf creates a pole to roll off the error amplifier gain. The pole is set to 10 times the regulator bandwidth if Chf is chosen as: Chf = Comp/100. For output capacitors with high ESR, Chf is chosen as: Chf = Cout*ESR/Rcomp.
Note on E72: tss is the time for the reference voltage and output voltage to reach their final value. It should be substantially longer than the time required to charge Cout to Vout at the maximum output current. Tss > Vout*Cout/(Icurrentlimit-Iout)
Note: The components calculated in this worksheet are reasonable starting values for a design using the LM(2)5116. They are not optimized for any particular performance attribute.
Note: Do not over-write equations in cells, as this may result in calculation errors.
Exact values for Rs and L may be achieved by iterating values for Ripple Current % in Step 1 and Current Limit Target in Step 2.

## Power Dissipation
Assumptions
Ambient Temperature | 50
Package RJA | 40
VIN | 27 | 31.3 | 35.6 | 39.9 | 44.2 | 48.5 | 52.8 | 57.1 | 61.4 | 65.7 | 70
IC Power | 0.25953 | 0.26641 | 0.27329 | 0.28017 | 0.28705 | 0.29393 | 0.30081 | 0.30769 | 0.31457 | 0.32145 | 0.32833
delta TJ above TA | 10.3813 | 10.6565 | 10.9317 | 11.2069 | 11.4821 | 11.7573 | 12.0325 | 12.3077 | 12.5829 | 12.8581 | 13.1333
Junction temperature | 60.3813 | 60.6565 | 60.9317 | 61.2069 | 61.4821 | 61.7573 | 62.0325 | 62.3077 | 62.5829 | 62.8581 | 63.1333
Note on A6: PD=Vin*(Iin+Icc) if VCCX=<4.5: All FET drive current comes from VIN =Vin*Iin+Vin*Icc else Vin*Iin+Vccx*Icc: FET drive comes from Vccx If VCCX<4.5, Iin=6mA else Iin=1.6mA
Note on A7: LM5116 junction temperature above TA
Note on A8: Approximate absolute TJ
Note on B3: The TSSOP exposed pad thermal resistance is approximately 40C/W
Power dissipation is calculated from values entered in the calculator as well as the parameters on this page.
Using VCCX will significantly reduce power dissipation as the FET gate charge will be taken from VCCX rather than VIN.
FET's with larger gate charge (QG) require more current to drive and will increase power dissipation.
Higher frequency switching increases power dissipation.
Junction temperature should be kept below 125C

## Frequency Compensation Graphs
frequency (Hz) | frequency (rad/sec) | Modulator Gain (dB) | Modulator Phase (deg) | Ideal Error Amplifier Gain (dB) | Amplifier Aol & Fbw Offset (dB) | Actual Error Amplifier Gain (dB) | Ideal Error Amplifier Phase (deg) | Amplifier Aol & Fbw Offset (deg) | Actual Error Amplifier Phase (deg) | Overall Loop Gain (dB) | Loop Phase (deg) |  | Frequency Compensation Parameters |  |  | Zea | Aea
0.007 | 0.043982 | 23.6906 | -0.0029345 | 82.3772 | -23.3127 | 59.0645 | 90.0028 | 86.0796 | 176.0824 | 82.7551 | 176.0795 | Aol = | 10000 |  |  | 13147.9828 | -1.5707
0.0175 | 0.10996 | 23.6906 | -0.0073363 | 74.4184 | -15.4592 | 58.9592 | 90.0071 | 80.278 | 170.2851 | 82.6498 | 170.2778 | Kfb = | 0.09 |  |  | 5259.1931 | -1.5707
0.035 | 0.21991 | 23.6906 | -0.014673 | 68.3978 | -9.7951 | 58.6027 | 90.0142 | 71.0857 | 161.0998 | 82.2933 | 161.0852 | Rth = | 1074.71 |  |  | 2629.5966 | -1.5705
0.07 | 0.43982 | 23.6906 | -0.029345 | 62.3772 | -4.9645 | 57.4127 | 90.0284 | 55.5767 | 145.605 | 81.1033 | 145.5757 | wzea = | 879.6459 |  |  | 1314.7984 | -1.5703
0.175 | 1.0996 | 23.6906 | -0.073362 | 54.4184 | -1.2833 | 53.135 | 90.0709 | 30.271 | 120.3419 | 76.8256 | 120.2686 | wo = | 578.2785 |  |  | 525.9197 | -1.5696
0.35 | 2.1991 | 23.6905 | -0.14672 | 48.3978 | -0.36508 | 48.0327 | 90.1418 | 16.2692 | 106.411 | 71.7233 | 106.2643 | wth = | 6425.3165 |  |  | 262.9605 | -1.5683
0.7 | 4.3982 | 23.6905 | -0.29345 | 42.3773 | -0.1016 | 42.2757 | 90.2836 | 8.3018 | 98.5855 | 65.9661 | 98.292 | whf = | 88844.2402 |  |  | 131.4815 | -1.5658
1.75 | 10.9956 | 23.6899 | -0.73359 | 34.4191 | -0.024873 | 34.3942 | 90.7091 | 3.3402 | 94.0492 | 58.0841 | 93.3156 | wbw = | 18849555.9215 |  |  | 52.596 | -1.5584
3.5 | 21.9911 | 23.6878 | -1.4669 | 28.4005 | -0.0138 | 28.3867 | 91.4179 | 1.6711 | 93.089 | 52.0745 | 91.6221 |  |  |  |  | 26.3042 | -1.546
7 | 43.9823 | 23.6794 | -2.932 | 22.388 | -0.011028 | 22.377 | 92.834 | 0.83492 | 93.669 | 46.0564 | 90.737 | Vin = | 48.5 |  |  | 13.1644 | -1.5213
17.5 | 109.9557 | 23.6211 | -7.2976 | 14.4857 | -0.010251 | 14.4755 | 97.0541 | 0.33172 | 97.3858 | 38.0966 | 90.0883 | D = | 0.27835 |  |  | 5.3001 | -1.4477
35 | 219.9115 | 23.4193 | -14.3716 | 8.661 | -0.010142 | 8.6509 | 103.8944 | 0.16182 | 104.0562 | 32.0702 | 89.6847 | Ri = | 0.032676 |  |  | 2.7105 | -1.3283
70 | 439.823 | 22.6943 | -27.1723 | 3.3462 | -0.010119 | 3.3361 | 116.2814 | 0.072818 | 116.3542 | 26.0304 | 89.182 | Ksl = | 0.035086 | Se = | 108387.4784 | 1.47 | -1.1121
175 | 1099.5574 | 19.5214 | -52.4021 | -1.4956 | -0.01015 | -1.5058 | 140.6311 | 0.0064761 | 140.6376 | 18.0156 | 88.2355 | Vsl = | 0.32039 | Sap = | 79411.0293 | 0.84182 | -0.68712
350 | 2199.1149 | 14.9696 | -69.7663 | -3.0015 | -0.010284 | -3.0118 | 156.7807 | -0.037188 | 156.7435 | 11.9578 | 86.9772 | Km = | 58.9104 | wn = | 219911.4858 | 0.70782 | -0.40525
700 | 4398.2297 | 9.4034 | -81.388 | -3.4837 | -0.010826 | -3.4945 | 165.856 | -0.099279 | 165.7567 | 5.9089 | 84.3687 | Kd = | 1.3507 | Q = | 0.36803 | 0.6696 | -0.24686
1750 | 10995.5743 | 1.5366 | -91.7964 | -3.6817 | -0.014562 | -3.6963 | 168.3709 | -0.26265 | 168.1082 | -2.1597 | 76.3118 | Gmod = | 30.6034 |  |  | 0.65451 | -0.20297
3500 | 21991.1486 | -4.6255 | -100.1836 | -3.8947 | -0.027143 | -3.9219 | 163.8067 | -0.50944 | 163.2973 | -8.5473 | 63.1137 | Av = | 15.2943 |  |  | 0.63865 | -0.28263
7000 | 43982.2972 | -11.2321 | -112.5833 | -4.5936 | -0.067934 | -4.6616 | 152.5165 | -0.88601 | 151.6305 | -15.8937 | 39.0472 | wp = | 866.2216 |  |  | 0.58928 | -0.47968
17500 | 109955.7429 | -21.9269 | -136.3961 | -7.6773 | -0.18553 | -7.8628 | 128.4799 | -1.2417 | 127.2382 | -29.7897 | -9.1579 | wz = | 432900.4329 |  |  | 0.41318 | -0.8992
35001 | 219917.7689 | -32.0875 | -152.8445 | -12.1725 | -0.25767 | -12.4302 | 111.769 | -1.2934 | 110.4756 | -44.5178 | -42.3689 |  |  |  |  | 0.24625 | -1.1909
70000 | 439822.9715 | -43.2008 | -163.3336 | -17.7101 | -0.28747 | -17.9975 | 101.3055 | -1.6525 | 99.653 | -61.1984 | -63.6806 |  |  |  |  | 0.13017 | -1.3735
[8 empty] | Frequency Compensation Method | Auto
[8 empty] | Manual | Value | Auto
[7 empty] | Rcomp (kW) | 39 | 7.9287 | 7.9287
[7 empty] | Ccomp (pF) | 1500 | 143381.3982 | 143381.3982
[7 empty] | Chf (pF) | 15 | 1433.814 | 1433.814
Note on J43: Choose the Auto frequency compensation method to use the default values from the LM(2)5116 Calculator tab. The Manual method allows the frequency compensation to be tailored with user selected values.

## Bill of Materials
LM(2)5116 List of Components
Component | Description | Value | Rating
Cin | Input capacitor | 171.4286 | 70 | 10
Cramp | Ramp capacitor | 2035.8213 | 5 V | 5% COG
Css | Soft start capacitor | 0.082305 | 5 V | X7R
Cout1 | Output capacitor | 2288 | 13.5 | 2.2517
Cout2 | Output capacitor | 22 | 13.5 | X7R
Cft | UVLO filter capacitor | 1 | 16 V | X7R
Ccomp | Compensation capacitor | 143381.3982 | 5 V | X7R
Chf | Compensation capacitor | 1433.814 | 5 V | X7R
Cvcc | VCC bypass capacitor | 2.1464 | 16 V | X7R
Chb | HB-SW bypass capacitor | 0.72818 | 16 V | X7R
Rfb1 | Feedback resistor | 1181 | 1/16 W | 1%
Rfb2 | Feedback resistor | 11941.2222 | 1/16 W | 1%
Ruv1 | UVLO divider resistor | 4.6224 | 1/16 W | 1%
Ruv2 | UVLO divider resistor | 100 | 1/8 W | 1%
Rs | Sense resistor | 3.2676 |  | 1%
Rg | Gain resistors | - | - | -
Rt | Oscillator timing resistor | 48.7173 | 1/16 W | 1%
L | Inductor | 19.9568 | 33.6637 | Isat (min)
Rdem | Diode emulation resistor | 4723.5878 | 1/16 W | 5%
Rramp | Optional ramp resistor | 653.5144 | 1/16 W | 5%
Rcomp | Compensation resistor | 7.9287 | 1/16 W | 5%