## Device Calculator
Design Calculations
Parameter | Input | Recommended | Selected Value | Calculated with Selected Value | Units | Description
Choose Device
Part number | TPS53355 |  |  |  |  | Select IC part number
Vin_min_bias | 4.5 |  |  |  | V | IC rated minimum input voltage with external bias
Vin_min_IC | 1.5 |  |  |  | V | IC rated minimum input voltage with internal bias
Vin_max_IC | 15 |  |  |  | V | IC rated maximum input voltage | Key
Vref | 0.6 |  |  |  | V | Internal voltage reference | User Entered Value
Io_max_IC | 30 |  |  |  | A | IC rated maximum output current | Fixed IC Parameter
Vreg | 5 |  |  |  | V | Internal Vreg regulator output voltage | Calculated Parameter
EN_rise | 1.2 |  |  |  | V | EN rising voltage threshold | Recommended Component Value | Calculated component values summary
EN_fall | 0.95 |  |  |  | V | EN falling voltage threshold | Design Caution | MODE | GND | kΩ
OCF_response | Hiccup |  |  |  |  | Over current fault response | Design Warning | Lout | 0.7 | µH
OVF_response | Latch Off |  |  |  |  | Over voltage fault response |  | Cout | 536 | µF
OC_clamp | 34 |  |  |  | A | Valley current limit maximum clamp |  | Rtrip | 162.61 | kΩ
Rtrip_gain | 0 |  |  |  |  | Gain for Rtrip calculation |  | Cin | 100 | µF
ton_min_max | 35 |  |  |  | ns | Worst case minimum on-time |  | Rfb_b | 10.25 | kΩ
toff_min_max | 260 |  |  |  | ns | Worst case minimum off-time |  | Rfb_t | 5.878 | kΩ
Rdson_HS | 5.5 |  |  |  | mΩ | High-side FET Rdson |  | Cff | #REF! | pF
Rdson_LS | 2.2 |  |  |  | mΩ | Low-side FET Rdson |  | Css | #REF! | nF
Input System Parameters | [7 empty] | Ren_t | 100 | kΩ
Vin_min | 10.8 |  |  |  | V | Minimum input voltage |  | Ren_b | 100 | kΩ
Vin_nom | 12 |  |  |  | V | Nominal input voltage |  | Cvcc | 4.7 | µF
Vin_max | 13 |  |  |  | V | Maximum input voltage |  | Cboot | 0.22 | µF
Vout | 0.92 |  |  |  | V | Output voltage |  | Rpg | 10 | kΩ
Iout | 15 |  |  |  | A | Maximum output current
Select the Soft Start Time and Light Load operation mode (MODE pin)
Soft-start_sel |  |  | 0.7 |  | ms | Select the soft start time
LL_mode |  |  | Skip |  |  | Select the light load operation mode
R_mode |  | 39 |  |  | kΩ | Recommended MODE pin resistance value
R_mode connection |  | GND |  |  |  | Recommended MODE pin connection or resistor to AGND
Select the Switching Frequency (RF pin)
fsw_max_ton |  | 2021.978 |  |  | kHz | Maximum fsw limited by Vin_max and minimum on-time
fsw_max_toff |  | 3472.357 |  |  | kHz | Maximum fsw allowed limited by Vin_min and minimum off-time (Depends on inductor DCR and includes 2x multiplier on resistance for margin)
fsw_select | 850 |  |  |  | kHz | Select the fsw option
R_rf |  | 124 |  |  | kΩ | Recommended MODE pin connection or resistor to AGND
R_rf connection |  | VREG |  |  |  | Termination point for R_rf
Choose the Output Inductor (Lout)
The inductance is selected based on a p-p ripple current target. Smaller L reduces solution size while larger L reduces AC loss.
Kind | 0.4 |  |  |  |  | Target ripple/Iout ratio (typically between 0.2 to 0.4)
L_target |  | 0.16763 |  |  | µH | Target inductor value
L_min |  | 0.06705 |  |  | µH | Minimum recommended inductance (ripple = 50% Iout_max_IC)
L_max |  | 0.33525 |  |  | µH | Maximum recommended inductance (ripple = 10% Iout_max_IC)
Lout |  |  | 0.7 |  | µH | Selected inductance
DCR |  |  | 1.8 |  | mΩ | DC resistance of selected inductor
Tol_L |  |  | 20% |  |  | Tolerance of inductance for selected inductor
Iripple_max |  |  |  | 1.796 | A | Inductor ripple current at Vin_max (includes Tol_L, used for DC ripple calculations)
Ipeak |  |  |  | 15.898 | A | Full load peak current at Vin_max
Irms |  |  |  | 15.1071 | A | Inductor rms current at Vin_max
Iripple_min |  |  |  | 1.1788 | A | Inductor ripple current at Vin_min (includes Tol_L)
Ivalley |  |  |  | 14.4106 | A | Full load valley current at Vin_min (used for I_lim calculations)
Set current limit (Rtrip)
I_lim_rec |  | 16.9537 |  |  | A | Recommended valley current limit setting (Includes margin for Tol_L and 15% Ilim tolerance)
I_lim_target | 32.01 |  |  |  | A | Input target valley current limit setting
Rtrip_calc |  | 212.7066 |  |  | kΩ | Calculated Rtrip
Rtrip |  |  | 162.61 |  | kΩ | Selected Rtrip
I_lim_typ |  |  |  | 24.894 | A | Estimated typical valley current limit
Io_max_min |  |  |  | 21.7493 | A | Estimated minimum Iout at current limit
Io_max_typ |  |  |  | 25.6078 | A | Estimated typical Iout at current limit
Io_max_max |  |  |  | 29.5261 | A | Estimated maximum Iout at current limit
Choose the Output Capacitor (Cout)
The output capacitance is deteremind based on the output ripple, transient and stability requirements. These calculations do not support mixed type output capacitors.
Io_step | 7.5 |  |  |  | A | Iout load transient step
dVo_trans | 0.0276 |  |  |  | V | Target Vout overshoot/undershoot after load step
dVo_dc | 0.018 |  |  |  | V | Target steady state Vout voltage ripple
Cout_ripple |  | 14.6731 |  |  | µF | Min Cout for DC ripple requirement (ignores ESR)
Cout_undershoot |  | 342.164 |  |  | µF | Min Cout for undershoot requirement
Cout_overshoot |  | 775.3426 |  |  | µF | Min Cout for overshoot requirement
Cout_stability |  | 45.0762 |  |  | µF | Min Cout for stability (f_LC < fsw/30)
Cout_min |  | 775.3426 |  |  | µF | Recommended min Cout (must include any derating due to DC/AC bias, temp and/or tolerance)
Cout_max |  | 500.8462 |  |  | µF | Max Cout for stability (f_LC > fsw/100) (Exceeding this may be ok but further validation is required)
ESR_trans |  | 3.68 |  |  | mΩ | Max ESR to meet load step transient requirement
ESR_ripple |  | 10.0223 |  |  | mΩ | Max ESR to meet ripple requirement
ESR_max |  | 3.68 |  |  | mΩ | Max recommended ESR
Cout_nominal |  |  | 536 |  | µF | Nominal value of single ceramic output capacitor
ESR_nominal |  |  | 1 |  | mΩ | ESR of output single ceramic output capacitor
N_Cout |  |  | 1 |  |  | Number of output capacitors
Cout_derating |  |  | 100% |  |  | Remaining output capacitance after derating due to DC/AC bias, temp and/or tolerance
Cout |  |  |  | 536 | µF | Effective Cout (If red, not enough capacitance. If yellow, there may be too much capacitance for loop stability)
ESR |  |  |  | 1 | mΩ | Effective ESR
Vo_undershoot |  |  |  | 19.1488 | mV | Estimated undershoot
Vo_overshoot |  |  |  | 40.6227 | mV | Estimated overshoot
Vo_ripple |  |  |  | 0.49275 | mV | Estimated capacitive + resistive DC ripple (ignores ESL)
Stability |  |  |  | #NAME? |  | If BAD, increase Cout, increase L and/or use lower ESR capacitors
f_LC |  |  |  | 8.2165 | kHz | LC resonant frequency
f_ESR |  |  |  | 296.9309 | kHz | ESR zero frequency (if yellow, ESR zero may affect loop stability)
Choose the Input Capacitor (Cin)
The input capacitance is deteremind based on the input ripple requirements. Additional bulk input capacitance may be needed for transients. 0.1µF high frequency bypass capacitors are also required.
Vi_ripple_rec |  | 216 |  |  | mV | Recommended DC input voltage ripple (2% min Vin)
Vi_ripple_target | 216 |  |  |  | mV | Target DC input voltage ripple
Q_input |  | 1.5033 |  |  | µC | Charge per switching cycle (Vin_min)
Cin_min |  | 10 |  |  | µF | Minimum input capacitance required (include derating)
Cin |  |  | 100 |  | µF | Effective input ceramic cap used (include derating)
Vi_ripple |  |  |  | 15.0327 | mV | Input DC ripple
Iin_rms |  |  |  | 4.1874 | A | Input RMS current
EN pin resistor divider
EN pin input | Vin |  |  |  |  | Select source for EN pin
EN pin voltage level |  | 13 |  |  | V | EN pin voltage level (Only used when using external input to EN pin)
Vstart_target | 7.4 |  |  |  | V | Target turn on voltage set by EN resistor divider
Ren_b_rec |  | 10 |  |  | kΩ | Recommended bottom resistor
Ren_b |  |  | 100 |  | kΩ | Selected bottom resistor (1k-100k recommended)
Ren_b_eff |  |  |  | 98.3607 | kΩ | Effective bottom resistance including 6-MΩ internal pull-down resistance on EN pin
Ren_t_calc |  | 508.1967 |  |  | kΩ | Calculated top resistor
Ren_t |  |  | 100 |  | kΩ | Selected top resistor
EN pin max V |  |  |  | 6.5 | V | Maxiumum voltage on EN pin (Red if above absolute max)
Vstart_typ |  |  |  | 2.42 | V | Estimated typical turn on voltage with selected resistors (Red if below Vin_min, Yellow if near Vin_min)
Vstop_typ |  |  |  | 1.9158 | V | Estimated typical turn off voltage with selected resistors
VCC bypass capacitor, BOOT bypass capacitor, PGOOD resistor
Cvreg_rec |  | 2.2 |  |  | µF | At least 1 µF required
Cvreg |  |  | 4.7 |  | µF | Selected Cvcc
Cvbst_rec |  | 0.1 |  |  | µF | At least 0.1µF required
Cvbst |  |  | 0.22 |  | µF | Selected Cboot
Rpg_rec |  | 100 |  |  | kΩ | 1k-100k recommended
Rpg |  |  | 10 |  | kΩ | Selected Rpg
Ripple Injection Circuitry
N_Factor |  |  |  | 2 |  | Stability margin
c_ramp |  |  | 0.022 |  | uF | Ripple Injection ramp capacitor selected value
c_couple_min |  | 0.050123 |  |  | nF | Ripple Injection coupling capacitor
c_couple |  |  | 1 |  | nF | Coupling Capacitor chosen value
c_couple_imp |  |  |  | 0.18724 | kΩ | Coupling Capacitor impedance
r_ripple_max |  | 151.2664 |  |  | kΩ | Ripple Injection resistor calculated max value
r_ripple |  |  | 14.3 |  | kΩ | Ripple Injection resistor chosen value
Vinj_calc |  | 3.1766 |  |  | mV | Expected Vinj value
VFB_ripple_calc |  | 2.7327 |  |  | mV | Expected ripple voltage value
VFB_calc |  | 0.60273 |  |  | mV | Expected VFB value after adding Vinj
Determine feedback network values (FB resistor divider and ROVP)
Rfb_b_rec |  | 10 |  |  | kΩ | Bottom feedback resistor (1k-20k recommended)
Rfb_b |  |  | 10.25 |  | kΩ | Selected bottom feedback resistor
Rfb_t_target |  | 5.3954 |  |  | kΩ | Calculated top resistor
Rfb_t |  |  | 5.878 |  | kΩ | Selected top resistor
Rfb_b ¦¦ Rfb_t |  |  |  | 3.7357 | kΩ
Vout_calc |  |  |  | 0.94838 | V | Calculated Vout (yellow if not within 1% of target Vout)
Vinj |  |  |  | 2.6023 | mV | Injected noise voltage level
VFB |  |  |  | 0.6026 | V | VFB after adding Vinj
Rfb_t_final |  |  |  | 5.3988 | kΩ | Final recommended Rfb_t value based on ripple injection components
ROVP margin | 20% | 1.2 |  |  |  | Percent margin over selected Vout before ROVP is activated
Rrovp_b_rec |  | 10 |  |  | kΩ | Bottom ROVP resistor (1k-20k recommended)
Rrovp_b |  |  | 10 |  | kΩ | Selected bottom feedback resistor
Rrovp_t_target |  | 8.61 |  |  | kΩ | Calculated top resistor
Rrovp_t |  |  | 10 |  | kΩ | Selected top resistor
ROVP level |  |  |  | 1.2 | V | Calculated ROVP voltage

## Schematic Checklist (hidden)
Pin | Name | Purpose | Connection For Functional Use | Reasoning | Recommended Component Values from Calculator | Component units | Status | Comments
Control
1 | VFB | Output feedback input | Ensure that the feedback divider network gives the appropriate Vout based on the Vref chosen |  | Top Resistor: 5.399 Bottom Resistor: 10 | kΩ | Open
1 | VFB | Output feedback input | Use 1% or better resistors for VFB |  |  |  | Open
1 | VFB | Output feedback input | If the application has ferrite beads, ensure that the output is take after the ferrite bead. This will adjust the converter for the DC drop across the ferrite bead. | It is necessary that the LC resonance of ferrite bead-cap is away from the LC resonance of inductor-Cout. If they resonate at the same frequency then a huge amount of noise can be passed through to the output. |  |  | Open
Configuration
2 | EN | Enable pin | The recommended max voltage rating on the EN pin is 6.5V. Do not connect EN pin directly to VIN or VDD (unless the max Vin & VDD for your application is below 6.5V). When using VIN or VDD to drive the EN pin, use a resistor divider and ensure that the voltage stays below 6.5V. | Typical turnon threshold voltage is 1.2 V. Typical turnoff threshold voltage is 0.95 V. |  |  | Open
20 | MODE | Soft-start and Skip/CCM selection | Connect a resistor to select soft-start time using Table 3. The soft-start time is detected and stored into internal register during start-up. |  | 39 Connect to GND | kΩ | Open
20 | MODE | Soft-start and Skip/CCM selection | You must connect the MODE pin to PGOOD pin of the IC if you wanted FCCM operation. Note that it is connected to PGOOD pin and not after the pull up resistor etc. | You cannot connect the MODE pin resistor to VREG etc. This is because the IC senses the resistance on the MODE pin when it is low (before PGOOD becomes active). |  |  | Open
22 | RF | Switching frequency selection | Follow the recommendations in table 1 to select the switching frequency. Use 1% or better resistors for the RF selection resistor |  | 124 Connect to VREG | kΩ | Open
3 | PGOOD | Open drain power good flag | Have a 100k resistor connected between the pin to VREG |  | 100 | kΩ | Open
21 | TRIP | OCL detection threshold setting pin | Use WEBENCH to calculate the RTRIP resistor value. Use 1% or better resistors for RTRIP |  | 212.7066 | kΩ | Open
5 | ROVP | Redundant overvoltage protection (OVP) input | Use a resistor divider to connect this pin to VOUT. Internally pulled down to GND with 1.5-MΩ resistor. If redundant OVP is not needed, connect this pin to GND or make it float.
Power Stage
4 | VBST | Supply input for high-side FET gate driver (boost terminal) | Connect capacitor from this pin to LL node. Internally connected to VREG via bootstrap MOSFET switch. The boot capacitor should be >25V rated, X5R. Preferable to use a 0603. |  |  |  | Open
4 | VBST | Supply input for high-side FET gate driver (boost terminal) | An 0402 size, 0 to 2 Ohm resistor in can be placed in series with Boot Capacitor to decrease noise from aggressive switching. |  |  |  | Open
6, 7, 8, 9, 10, 11 | LL | Output of converted power. | Connect this pin to the output Inductor. |  |  |  | Open
6, 7, 8, 9, 10, 11 | LL | Output of converted power. | Snubber Capacitor: 1.0nF 0603 minimum 25V Snubber Resistor: 0805 1-ohm resistor from SW to PGND “Snubber” |  | 1.0 1.0 | nF Ω | Open
12, 13, 14, 15, 16, 17 | VIN | Conversion power input | The input capacitor Cin should be able to give minimum ripple voltage desired for the application. Use WEBENCH to calculate the input capacitance or follow datasheet calculations. |  | 10 | µF | Open
12, 13, 14, 15, 16, 17 | VIN | Conversion power input | Add multiple (preferable 6) 2.2nF-10nF 0402 minimum 25V input capacitor from PVIN to PGND to minimize high-frequency ringing energy |  |  |  | Open
12, 13, 14, 15, 16, 17 | VIN | Conversion power input | Add a 1x1uF capacitor to the input capacitor bank. |  |  |  | Open
N/A | Lout | Output inductor | Use the recommended capacitance in WEBENCH or calculator or use datasheet calculations to meet design requirements |  | 0.16763 | µH | Open
N/A | Cout | Output capacitors | Use the recommended capacitance in WEBENCH or calculator or use datasheet calculations to meet ripple and transient requirements |  | 775.3426 | µF | Open
N/A | Cout | Output capacitors | Cout Capacitor type is very important when designing with this part – Preferrable to use Electrolytics with ESR that is high enough. When organic semiconductor (OS-CON) or specialty polymer (SP-CAP) capacitors are used, the ESR should satisfy Eqn 6 given in the datasheet. If Electrolytics with sufficient ESR is used, then you don’t need a ripple injection circuit |  |  |  | Open
N/A | Cout, Cinj | Output capacitors, input capacitors | If only ceramics are used at the output (to minimize ripple), you will need a ripple injection circuit. Please refer to datasheet section 8.2.2.2.2 |  |  |  | Open
N/A | Cout, Cinj | Output capacitors, input capacitors | When using ripple injection, ensure the voltage rating of the ripple injection capacitor is sufficient – typically 50V caps will be used – to ensure that the caps are not derated at the operating condition. |  |  |  | Open
On Chip Regulator
19 | VDD | Controller power supply input. | If VIN will be operating between 4.5V and 15V, connect VDD to VIN. Bypass the VDD pin to ground using a 4.7uF cap minimum. Ensure that the voltage rating and size are sufficient that the capacitor is not derated. Please use WEBENCH to get component information. |  | 4.7 | uF | Open
19 | VDD | Controller power supply input. | If VIN will be operating below 4.5V, connect VDD to another source that will be between 4.5V and 25V. Bypass the VDD pin to ground using a 4.7uF cap minimum. Ensure that the voltage rating and size are sufficient that the capacitor is not derated. |  | 4.7 | uF | Open
18 | VREG | 5-V LDO output, supplies the internal analog circuitry and driver circuitry. | Connect a min 1uF, 16V, X5R, 0402 (min size) capacitor. Ensure that the voltage rating and size are sufficient that the capacitor is not derated. | Do not use 10V rated capacitors. The DC bias loss of capacitance on a 10V cap operating at 5V output is pretty severe and could compromise the stability of the LDO. | 1 | uF | Open
Note on F23: Minimum calculated input capacitance after derating
Note on F26: This is the target inductance value. User can select any value between L_min and L_max in the calculator
Note on F27: Minimum calculated output capacitance before derating

## Layout Checklist (hidden)
Pin | Name | Purpose | Placement or Routing? | Remarks | Reasoning | Status | Comments
Control
1 | VFB | Output feedback input | Routing | The trace from the resistor divider to the VFB pin should be short and thin. Avoid routing near noisy signals or power planes. |  | Open
Configuration
2 | EN | Enable pin | Routing | All routing for the EN pin should be placed away from any high voltage switch node (itself and others), such as LL and VBST to avoid noise coupling. |  | Open
20, 21, 22 | RF, TRIP, MODE |  | Placement | Place the frequency setting resistor (RF), OCP setting resistor (RTRIP) and mode setting resistor (RMODE) as close to the device as possible. Use the common GND via to connect them to the GND plane. Route all of these traces away from the switch node and other noisy signals |  | Open
3 | PGOOD | Open drain power good flag | Placement | Keep the PGOOD resistor local to the device and place it as close as possible to the PGOOD pin. The resistor should be kept away from fast switching voltage and current paths. |  | Open
Power Stage
4 | VBST | Supply input for high-side FET gate driver (boost terminal) | Placement | Place the boot resistor (if used) as close as possible to the pin, followed by the boot capacitor. Route these separate from the SW copper plane. |  | Open
6, 7, 8, 9, 10, 11 | LL | Output of converted power. | Routing | The PCB trace defined as switch node, which connects the LL pins and high-voltage side of the inductor, should be as short and wide as possible. |  | Open
6, 7, 8, 9, 10, 11 | LL | Output of converted power. | Routing | Use separated vias or trace to connect LL node to snubber, boot strap capacitor and ripple injection resistor. Do not combine these connections. |  | Open
12, 13, 14, 15, 16, 17 | VIN | Conversion power input | Placement | Place the VIN decoupling capacitors as close to the VIN and PGND pins as possible to minimize the input AC current loop. |  | Open
12, 13, 14, 15, 16, 17 | VIN | Conversion power input | Placement | Additionally, a high-frequency bypass capacitor in 0402 package on the VIN pins can be placed right underneath the IC on the other side of the PCB to reduce switching spikes and associated noise. |  | Open
On Chip Regulator
19 | VDD | Input Voltage for analog control circuitry. | Routing | VDD should be connected to VIN (or other source if applicable) through a trace from the input copper area. To avoid high frequency noise on VDD, it is recommended to keep the VDD to VIN connection as short as possible to keep the parasitic inductance low. |  | Open
19 | VDD | Controller power supply input. | Placement | Place the VDD decoupling capacitor as close to the device as possible. Ensure to provide GND vias for the decoupling capacitor and make the loop as small as possible. |  | Open
18 | VREG | 5-V LDO output, supplies the internal analog circuitry and driver circuitry. | Placement | Place the VREG decoupling capacitor as close to the device as possible. Ensure to provide GND vias for the decoupling capacitor and make the loop as small as possible. |  | Open
Misc
N/A | Sensitive Pins |  | Routing | All sensitive analog traces and components such as VFB, PGOOD, TRIP, MODE and RF should be placed away from high-voltage switching nodes such as LL, VBST to avoid coupling. Use internal layer(s) as ground plane(s) and shield feedback trace from power traces and components. |  | Open
N/A | Cin, Cout, L, IC |  | Placement | The power components (including input/output capacitors, inductor and TPS53353) should be placed on one side of the PCB (solder side). At least one inner plane should be inserted, connected to ground, in order to shield and isolate the small signal traces from noisy power lines. |  | Open

## partData (hidden)
1 | 2 | 3 | 4 | 5 | 6 | 7 | 8 | 9 | 10 | 11 | 12 | 13 | 14 | 15 | 16 | 17 | 18 | 19 | 20 | 21
Part # | VIN_min | VIN_max | Io,rated | Fsw_1 | Fsw_2 | Fsw_3 | OC clamp | tonmin | Vref | OC Fault | OV Fault | VREG LDO Voltage | VIN_min_bias | toffmin | R_HS | R_LS | OC gain | I_ss | EN_rise | EN_fall
TPS53353 | 1.5 | 15 | 20 | 250 | 500 | 1000 | 26 | 35 | 0.6 | Hiccup | Latch Off | 5 | 4.5 | 260 | 5 | 2 |  |  | 1.2 | 0.95
TPS53355 | 1.5 | 15 | 30 | 250 | 500 | 1000 | 34 | 35 | 0.6 | Hiccup | Latch Off | 5 | 4.5 | 260 | 5.5 | 2.2 |  |  | 1.2 | 0.95
TPS53318 | 1.5 | 22 | 8 | 250 | 500 | 1000 | 10.5 | 35 | 0.6 | Hiccup | Latch Off | 5 | 4.5 | 260 | 9 | 4.5 |  |  | 1.3 | 1
TPS53319 | 1.5 | 22 | 14 | 250 | 500 | 1000 | 10.5 | 35 | 0.6 | Hiccup | Latch Off | 5 | 4.5 | 260 | 9 | 4.5 |  |  | 1.3 | 1
5.3988 | [6 empty] | Frequency selection table - TPS5335x |  |  |  |  | Mode Selection Table
5.399 | [6 empty] | Freq(kHz) | RFREQ | Resistor Connection |  |  |  | Soft start time(ms) | Skip/FCCM | RMODE | Resistor Connection
Top Resistor: | GND | Connect to GND |  |  |  |  | 250 | 0 | GND |  |  | 0.7Skip | 0.7 | Skip | 39 | GND
Bottom Resistor: | PGOOD | Connect to PGOOD |  |  |  |  | 300 | 187 | GND |  |  | 1.4Skip | 1.4 | Skip | 100 | GND
Top Resistor: 5.399 | VREG | Connect to VREG |  |  |  |  | 400 | 619 | GND |  |  | 2.8Skip | 2.8 | Skip | 200 | GND
Bottom Resistor: 10 | Open | Leave Floating |  |  |  |  | 500 | N/A | Open |  |  | 5.6Skip | 5.6 | Skip | 475 | GND
[7 empty] | 650 | 866 | VREG |  |  | 0.7FCCM | 0.7 | FCCM | 39 | PGOOD
[7 empty] | 750 | 309 | VREG |  |  | 1.4FCCM | 1.4 | FCCM | 100 | PGOOD
#REF! | [6 empty] | 850 | 124 | VREG |  |  | 2.8FCCM | 2.8 | FCCM | 200 | PGOOD
Bottom Resistor: | [6 empty] | 970 | 0 | VREG |  |  | 5.6FCCM | 5.6 | FCCM | 475 | PGOOD

## partData (2) (hidden)
1 | 2 | 3 | 4 | 5 | 6 | 7 | 8 | 9 | 10 | 11 | 12 | 13 | 14 | 15 | 16 | 17 | 18 | 19 | 20 | 21
Part # | VIN_min | VIN_max | Io,rated | Fsw_1 | Fsw_2 | Fsw_3 | OC clamp | tonmin | Vref | OC Fault | OV Fault | VCC LDO Voltage | VIN_min_bias | toffmin | R_HS | R_LS | OC gain | I_ss | EN_rise | EN_fall
TPS548620 | 4 | 16 | 6 | 1100 | 2000 | 600 | 9.5 | 95 | 0.6 | Hiccup | Latch Off | 3 | 2.7 | 200 | 25 | 9.2 | 30000 | 9 | 1.22 | 1.02
TPS548A28 | 4 | 16 | 14 | 600 | 800 | 1000 | 15 | 70 | 0.6 | Hiccup | Latch Off | 3 |  |  |  |  | 60000
TPS548A29 | 4 | 16 | 14 | 600 | 800 | 1000 | 15 | 70 | 0.6 | Hiccup | Latch Off | 4.5 |  |  |  |  | 60000
TPS548B28 | 4 | 16 | 20 | 600 | 800 | 1000 | 20.9 | 70 | 0.6 | Hiccup | Latch Off | 3 |  |  |  |  | 120000
TPS548B29 | 4 | 16 | 20 | 600 | 800 | 1000 | 20.9 | 70 | 0.6 | Hiccup | Latch Off | 4.5 |  |  |  |  | 120000
TPS54J060 | 4 | 16 | 6 | 1100 | 2000 | 600 | 9.5 | 95 | 0.9 | Latch Off | Latch Off | 3 | 2.7 | 200 | 25 | 9.2 | 30000 | 9 | 1.22 | 1.02
TPS54J061 | 4 | 16 | 6 | 1100 | 2000 | 600 | 9.5 | 95 | 0.6 | Hiccup | Latch Off | 3 | 2.7 | 200 | 25 | 9.2 | 30000 | 9 | 1.22 | 1.02
TPS54JA20 | 4 | 16 | 12 | 600 | 800 | 1000 | 15 | 70 | 0.9 | Latch Off | Latch Off | 3 |  |  |  |  | 60000
TPS54JB20 | 4 | 16 | 20 | 600 | 800 | 1000 | 20.9 | 70 | 0.9 | Latch Off | Latch Off | 3 |  |  |  |  | 120000
Selected device | TPS53355
fsw options | LL options |  |  | FSW(kHz) | Mode | RMODE(kΩ)
#N/A | FCCM |  | #N/A | #N/A | FCCM | Connect to AGND
#N/A | DCM |  | #N/A | #N/A | FCCM | 30.1
#N/A |  |  | #N/A | #N/A | FCCM | 60.4
|  |  | #N/A | #N/A | DCM | Connect to VCC
|  |  | #N/A | #N/A | DCM | 243
|  |  | #N/A | #N/A | DCM | 121

## Extra (hidden)
Validation Options | Vin
Open | Other
Complete
Not Applicable