## Instructions
LMR38020 Quick Start Tool Instructions
1. Please ensure all macros are enabled:

## Quick Start
LMR38020 Quick Start Tool
About |  |  | =User Input |  | =TI Recommend | Terms of use
Components Calculation |  |  |  | Key Performance |  |  | Output Diagrams
STEP 1: Input Basic Operating Specifications |  |  |  | A. Thermal and Efficiency Performance |  |  | OUTPUT 1: Schematic | OUTPUT 2: Efficiency Curve
Nominal Input Voltage - V |  | 28 |  | Ambient Temperature - ºC |  | 115
Output Voltage - V |  | 12 |  | Junction-to-Ambient Thermal Resistance - ºC/W |  | 29
Applied Load - A |  | 2 |  | Efficiency @ Applied Load |  | 91.8519
Target Switching Frequency - KHz |  | 500 |  | Junction Tempetature - ºC |  | 177.9027
|  |  |  | Top Case Tempetature - ºC |  | 168.5731
STEP 2: Choose Input Capacitor - CIN
Recommended Maximum Input Ripple Voltage - mV |  | 140 |  | B. Loss Distribution
Recommended Input Capacitor - uF |  | 10 |  | Conduction Loss - mW |  | 1801.1903
Actual Input Capacitor - uF |  | 10 |  | Switching Loss - mW |  | 366.2405
Actual ESR of Input Capacitor - mΩ |  | 10 |  | Quiescent loss - mW |  | 2.24
Estimated Input Ripple Voltage - mV |  | 109.3878 |  | Inductor Loss - mW |  | 540.9642
STEP 3: Choose Output Inductor - LOUT |  |  |  | C. Loop Stability Performance
Inductor Ripple Current Ratio @ Maximum Load |  | 0.2 ~ 0.6 |  | Bandwidth - kHz |  | 18.87
Recommended Output Inductance - uH |  | 20.7792 |  | Phase Margin - Deg |  | 57.6845
Actual Output Inductance - uH |  | 22 |  | Gain Margin - dB |  | 16.1066
Actual DCR of Output Inductor - mΩ |  | 108.9
Estimated Inductor Ripple Current Ratio @ Maximum Load |  | 0.31169
STEP 4: Choose Output Capacitor | [6 empty] | OUTPUT 3: Bode Diagram | OUTPUT 4: Power Loss Distribution @ Applied Load
Recommended Output Capacitor - uF |  | 24.5967
Actual Output Capacitor - uF |  | 30
Actual ESR of Output Capacitor - mΩ |  | 4
Estimated Output Voltage Ripple - mV |  | 7.6883
STEP 5: Feedback
Low-side Feedback Resistor - kΩ |  | 20
High-side Feedback Resistor - kΩ |  | 220
Feedforward Capacitor - pF |  | 0.0001
STEP6: RT Resistor
Recommended RT Resistor - kΩ |  | 52.372
Option: EMI Filter
Maximum Allowed Nosie Level - dBuV |  | 30
Filter Inductor Lf- uH |  | 10
Recommended Minimum Filter Capacitor Cf - uF |  | 4.5992
Recommended Minimum Damping Capacitor Cd - uF |  | 40
Recommended ESR of Damping Capacitor - mΩ |  | 1000
Note on A3: Welcome to the LMR50410-Q1 Buck Quick Start Calculator! This stand-alone tool facilitates and assists the power supply engineer with design of a DC/DC Buck regulator based on the LMR50410-Q1 Wide Input 36V, 1A Synchronous Step-Down DC-DC Converter. As such, the user can expeditiously arrive at an optimized design by virtue of the following: - Determine the desired primary voltage - Inductance, input and output capacitances - Select components for EMI filter - Review the Buck schematic - Review the efficiency, thermal and loop response performance. IMPORTANT: You must enable macros if Microsoft EXCEL asks as the file is being opened. U.S. English notation is used throughout. Rev 1.0, Iven Su, Texas Instruments, Inc.
Note on H3: Texas Instruments: Limited Use Policy You must treat this software and documentation like any other copyrighted material. You may not: - Copy documentation of the software - Copy this software except to make archival or backup copies - Reverse engineer, disassemble, decompile or make any attempt to discover the source code of the Software - Place the software onto a server so that it is accessible via a public network such as the internet - Sublicense, rent, lease or lend any portion of the software or documentation. Texas Instruments is not responsible for the validity of any design created with this software and urges all designs to be fully tested and carefully verified. Refer to the LMR050410-Q1 product datasheet and EVM user guides for more details. Rev 1.0, Iven Su, Texas Instruments, Inc.
Note on C7: Normal Input Voltage Vin of LMR38020 must be within 4.2V and 80V.
Note on C8: Output Voltage Vout must be no less than 1V and no more than Vin.
Note on H8: Junction-to-Ambient Thermal Resistance This parameter is based on actual board and layout. For LMR50410QEVM, it's about 80ºC/W.
Note on C9: Applied Load Load current must be no more than 2A.
Note on C10: Switching Frequency Fsw of LMR38020 must be within 200KHz and 2.1MHz.
Note on H10: Junction Tempetature The junction temperature is not allowed to exceed 150ºC to guarantee the reliability.
Note on C13: Recommended Maximum Input Ripple Voltage The recommended max Vin ripple is 0.5% of Vin.
Note on H14: Conduction Loss The conduction loss is caused by on-resistances of high-side and low-side MOSFETs.
Note on H15: Switching Loss Switching loss is caused by transitioning from the blocking state to the conducting state of MOSFETs.
Note on H16: Quiescent loss Quiescent loss is caused by internal control logic circuits.
Note on H17: Inductor Loss Inductor loss consists of two parts: windings wire loss and core loss. Windings wire loss is calculated by DCR and load, core loss is calculated by the below empirical equation: PCore_Loss = 0.024 * ILpk ^ 2 * Fsw * Lout.
Note on C20: Inductor Ripple Current Ratio The recommended IL ripple ratio is based on max load the deivce can support, not the applied load.
Note on H20: Bandwidth Bandwidth is recommended from 1/50 to 1/5 of working frequency.
Note on C21: Recommended Output Inductance The inductance is calculated with current ripple ratio 33% and nominal Vin
Note on H21: Phase Margin Phase margin is recommended from 45º to 80º.
Note on H22: Gain Margin Gain margin is recommended as more than 10dB.
Note on J26: Bode Diagram The diagram only shows the result without EMI filter.
Note on C27: Recommended Output Capacitor The capacitance is based on datasheet recommendation.
Note on C35: Feedforward Capacitor Enter 0 if there is not a feedforward capacitor applied.
Note on A40: EMI Filter Recommend reviewing AN-2162 Simple Success With Conducted EMI From DCDC Converters for detailed EMI filter design consideration.
Note on C41: Maximum Allowed Nosie Level Enter the maximum allowed noise level at fundamental frequency.
Note on C42: Filter Inductor The inductance is recommended from 1uH to 100uH, 10uF is a good start point.

## EFF Data (hidden)
Load Current | Efficiency - % | Mode Flag | TJ Actl | FSW Actl | Pconduction | Pac | PDCR | Pcore
0.001 | 82.3041 | 3 | 115 | 2618.1867 | 8.3051e-05 | 0.00043331 | 3.8115e-05 | 0.0003456
0.0011 | 83.1966 | 3 | 115 | 2867.5383 | 9.096e-05 | 0.00047481 | 4.1745e-05 | 0.00037852
0.0012 | 83.9551 | 3 | 115 | 3116.8901 | 9.887e-05 | 0.00051636 | 4.5375e-05 | 0.00041143
0.0013 | 84.6076 | 3 | 115 | 3366.2419 | 0.00010678 | 0.00055794 | 4.9005e-05 | 0.00044434
0.0014 | 85.1748 | 3 | 115 | 3615.5938 | 0.00011469 | 0.00059956 | 5.2635e-05 | 0.00047726
0.0015 | 85.6724 | 3 | 115 | 3864.9458 | 0.0001226 | 0.00064123 | 5.6265e-05 | 0.00051017
0.0016 | 86.1125 | 3 | 115 | 4114.2979 | 0.00013051 | 0.00068293 | 5.9895e-05 | 0.00054309
0.0017 | 86.5044 | 3 | 115 | 4363.6501 | 0.00013842 | 0.00072468 | 6.3525e-05 | 0.000576
0.0018 | 86.8556 | 3 | 115 | 4613.0024 | 0.00014633 | 0.00076646 | 6.7155e-05 | 0.00060892
0.0019 | 87.1722 | 3 | 115 | 4862.3548 | 0.00015424 | 0.00080829 | 7.0785e-05 | 0.00064183
0.002 | 87.4589 | 3 | 115 | 5111.7073 | 0.00016215 | 0.00085015 | 7.4415e-05 | 0.00067475
0.0021 | 87.7198 | 3 | 115 | 5361.0598 | 0.00017006 | 0.00089206 | 7.8045e-05 | 0.00070766
0.0022 | 87.9583 | 3 | 115 | 5610.4125 | 0.00017797 | 0.00093401 | 8.1675e-05 | 0.00074057
0.0023 | 88.177 | 3 | 115 | 5859.7652 | 0.00018588 | 0.000976 | 8.5305e-05 | 0.00077349
0.0024 | 88.3784 | 3 | 115 | 6109.1181 | 0.00019379 | 0.001018 | 8.8935e-05 | 0.0008064
0.0025 | 88.5643 | 3 | 115 | 6358.471 | 0.0002017 | 0.0010601 | 9.2565e-05 | 0.00083932
0.0026 | 88.7366 | 3 | 115 | 6607.8241 | 0.00020961 | 0.0011022 | 9.6195e-05 | 0.00087223
0.0027 | 88.8966 | 3 | 115 | 6857.1772 | 0.00021752 | 0.0011444 | 9.9825e-05 | 0.00090515
0.0028 | 89.0456 | 3 | 115 | 7106.5304 | 0.00022543 | 0.0011865 | 0.00010346 | 0.00093806
0.0029 | 89.1846 | 3 | 115 | 7355.8837 | 0.00023334 | 0.0012288 | 0.00010709 | 0.00097098
0.003 | 89.3147 | 3 | 115 | 7605.2371 | 0.00024125 | 0.0012711 | 0.00011072 | 0.0010039
0.0031 | 89.4367 | 3 | 115 | 7854.5906 | 0.00024916 | 0.0013134 | 0.00011435 | 0.0010368
0.0032 | 89.5512 | 3 | 115 | 8103.9442 | 0.00025707 | 0.0013557 | 0.00011798 | 0.0010697
0.0033 | 89.659 | 3 | 115 | 8353.2978 | 0.00026498 | 0.0013981 | 0.00012161 | 0.0011026
0.0034 | 89.7606 | 3 | 115 | 8602.6516 | 0.00027289 | 0.0014405 | 0.00012524 | 0.0011356
0.0035 | 89.8566 | 3 | 115 | 8852.0055 | 0.0002808 | 0.001483 | 0.00012887 | 0.0011685
0.0036 | 89.6922 | 3 | 115.1013 | 9101.3507 | 0.00042531 | 0.0015255 | 0.0001325 | 0.0012014
0.0037 | 89.7777 | 3 | 115.1028 | 9350.7042 | 0.00043696 | 0.0015681 | 0.00013613 | 0.0012343
0.0038 | 89.8588 | 3 | 115.1043 | 9600.0579 | 0.00044862 | 0.0016107 | 0.00013976 | 0.0012672
0.0039 | 89.9358 | 3 | 115.1057 | 9849.4116 | 0.00046027 | 0.0016533 | 0.00014339 | 0.0013001
0.004 | 90.009 | 3 | 115.1072 | 10098.7654 | 0.00047193 | 0.001696 | 0.00014702 | 0.001333
0.0041 | 90.0787 | 3 | 115.1087 | 10348.1192 | 0.00048358 | 0.0017387 | 0.00015065 | 0.001366
0.0042 | 90.1451 | 3 | 115.1101 | 10597.4732 | 0.00049524 | 0.0017815 | 0.00015428 | 0.0013989
0.0043 | 90.2084 | 3 | 115.1116 | 10846.8272 | 0.00050689 | 0.0018243 | 0.00015791 | 0.0014318
0.0044 | 90.2689 | 3 | 115.1131 | 11096.1813 | 0.00051855 | 0.0018671 | 0.00016154 | 0.0014647
0.0045 | 90.3267 | 3 | 115.1145 | 11345.5355 | 0.00053021 | 0.00191 | 0.00016517 | 0.0014976
0.0046 | 90.382 | 3 | 115.116 | 11594.8898 | 0.00054186 | 0.0019529 | 0.0001688 | 0.0015305
0.0047 | 90.4349 | 3 | 115.1175 | 11844.2441 | 0.00055352 | 0.0019959 | 0.00017243 | 0.0015634
0.0048 | 90.4857 | 3 | 115.119 | 12093.5985 | 0.00056518 | 0.0020389 | 0.00017606 | 0.0015964
0.0049 | 90.5343 | 3 | 115.1205 | 12342.953 | 0.00057683 | 0.0020819 | 0.00017969 | 0.0016293
0.005 | 90.5811 | 3 | 115.1219 | 12592.3076 | 0.00058849 | 0.002125 | 0.00018332 | 0.0016622
0.0051 | 90.6259 | 3 | 115.1234 | 12841.6622 | 0.00060015 | 0.0021681 | 0.00018695 | 0.0016951
0.0052 | 90.6691 | 3 | 115.1249 | 13091.017 | 0.00061181 | 0.0022113 | 0.00019058 | 0.001728
0.0053 | 90.7106 | 3 | 115.1264 | 13340.3718 | 0.00062346 | 0.0022545 | 0.00019421 | 0.0017609
0.0054 | 90.7505 | 3 | 115.1279 | 13589.7267 | 0.00063512 | 0.0022978 | 0.00019784 | 0.0017938
0.0055 | 90.789 | 3 | 115.1293 | 13839.0816 | 0.00064678 | 0.0023411 | 0.00020147 | 0.0018268
0.0056 | 90.826 | 3 | 115.1308 | 14088.4367 | 0.00065844 | 0.0023844 | 0.0002051 | 0.0018597
0.0057 | 90.8618 | 3 | 115.1323 | 14337.7918 | 0.00067009 | 0.0024278 | 0.00020873 | 0.0018926
0.0058 | 90.8963 | 3 | 115.1338 | 14587.147 | 0.00068175 | 0.0024712 | 0.00021236 | 0.0019255
0.0059 | 90.9296 | 3 | 115.1353 | 14836.5023 | 0.00069341 | 0.0025146 | 0.00021599 | 0.0019584
0.006 | 90.9618 | 3 | 115.1368 | 15085.8576 | 0.00070507 | 0.0025581 | 0.00021962 | 0.0019913
0.0061 | 90.9929 | 3 | 115.1383 | 15335.2131 | 0.00071673 | 0.0026016 | 0.00022325 | 0.0020242
0.0062 | 91.0229 | 3 | 115.1398 | 15584.5686 | 0.00072839 | 0.0026452 | 0.00022688 | 0.0020572
0.0063 | 91.052 | 3 | 115.1413 | 15833.9242 | 0.00074005 | 0.0026888 | 0.00023051 | 0.0020901
0.0064 | 91.0802 | 3 | 115.1428 | 16083.2799 | 0.00075171 | 0.0027325 | 0.00023414 | 0.002123
0.0065 | 91.1074 | 3 | 115.1443 | 16332.6356 | 0.00076337 | 0.0027762 | 0.00023777 | 0.0021559
0.0066 | 91.1339 | 3 | 115.1458 | 16581.9914 | 0.00077503 | 0.0028199 | 0.0002414 | 0.0021888
0.0067 | 91.1594 | 3 | 115.1473 | 16831.3473 | 0.00078669 | 0.0028637 | 0.00024503 | 0.0022217
0.0068 | 91.1843 | 3 | 115.1488 | 17080.7033 | 0.00079835 | 0.0029075 | 0.00024866 | 0.0022547
0.0069 | 91.2083 | 3 | 115.1503 | 17330.0594 | 0.00081001 | 0.0029513 | 0.00025229 | 0.0022876
0.007 | 91.2317 | 3 | 115.1518 | 17579.4155 | 0.00082167 | 0.0029952 | 0.00025592 | 0.0023205
0.0071 | 91.2543 | 3 | 115.1533 | 17828.7717 | 0.00083333 | 0.0030392 | 0.00025955 | 0.0023534
0.0072 | 91.2763 | 3 | 115.1548 | 18078.128 | 0.00084499 | 0.0030831 | 0.00026318 | 0.0023863
0.0073 | 91.2977 | 3 | 115.1563 | 18327.4844 | 0.00085665 | 0.0031272 | 0.00026681 | 0.0024192
0.0074 | 91.3185 | 3 | 115.1578 | 18576.8409 | 0.00086831 | 0.0031712 | 0.00027044 | 0.0024521
0.0075 | 91.3386 | 3 | 115.1593 | 18826.1974 | 0.00087997 | 0.0032153 | 0.00027407 | 0.0024851
0.0076 | 91.3583 | 3 | 115.1608 | 19075.554 | 0.00089163 | 0.0032595 | 0.0002777 | 0.002518
0.0077 | 91.3774 | 3 | 115.1623 | 19324.9107 | 0.00090329 | 0.0033036 | 0.00028133 | 0.0025509
0.0078 | 91.3959 | 3 | 115.1638 | 19574.2675 | 0.00091495 | 0.0033479 | 0.00028496 | 0.0025838
0.0079 | 91.414 | 3 | 115.1653 | 19823.6243 | 0.00092662 | 0.0033921 | 0.00028859 | 0.0026167
0.008 | 91.4316 | 3 | 115.1668 | 20072.9812 | 0.00093828 | 0.0034364 | 0.00029222 | 0.0026496
0.0081 | 91.4487 | 3 | 115.1684 | 20322.3382 | 0.00094994 | 0.0034808 | 0.00029585 | 0.0026825
0.0082 | 91.4654 | 3 | 115.1699 | 20571.6953 | 0.0009616 | 0.0035252 | 0.00029948 | 0.0027155
0.0083 | 91.4816 | 3 | 115.1714 | 20821.0525 | 0.00097326 | 0.0035696 | 0.00030311 | 0.0027484
0.0084 | 91.4975 | 3 | 115.1729 | 21070.4097 | 0.00098493 | 0.003614 | 0.00030674 | 0.0027813
0.0085 | 91.5129 | 3 | 115.1744 | 21319.767 | 0.00099659 | 0.0036585 | 0.00031037 | 0.0028142
0.0086 | 91.5279 | 3 | 115.176 | 21569.1244 | 0.0010083 | 0.0037031 | 0.000314 | 0.0028471
0.0087 | 91.5426 | 3 | 115.1775 | 21818.4819 | 0.0010199 | 0.0037477 | 0.00031763 | 0.00288
0.0088 | 91.5569 | 3 | 115.179 | 22067.8394 | 0.0010316 | 0.0037923 | 0.00032126 | 0.002913
0.0089 | 91.5709 | 3 | 115.1805 | 22317.197 | 0.0010432 | 0.003837 | 0.00032489 | 0.0029459
0.009 | 91.5845 | 3 | 115.182 | 22566.5547 | 0.0010549 | 0.0038817 | 0.00032852 | 0.0029788
0.0091 | 91.5978 | 3 | 115.1836 | 22815.9125 | 0.0010666 | 0.0039264 | 0.00033215 | 0.0030117
0.0092 | 91.6108 | 3 | 115.1851 | 23065.2704 | 0.0010782 | 0.0039712 | 0.00033578 | 0.0030446
0.0093 | 91.6235 | 3 | 115.1866 | 23314.6283 | 0.0010899 | 0.004016 | 0.00033941 | 0.0030775
0.0094 | 91.6358 | 3 | 115.1882 | 23563.9863 | 0.0011016 | 0.0040609 | 0.00034304 | 0.0031104
0.0095 | 91.6479 | 3 | 115.1897 | 23813.3444 | 0.0011132 | 0.0041058 | 0.00034667 | 0.0031434
0.0096 | 91.6597 | 3 | 115.1912 | 24062.7026 | 0.0011249 | 0.0041508 | 0.0003503 | 0.0031763
0.0097 | 91.6713 | 3 | 115.1928 | 24312.0608 | 0.0011366 | 0.0041958 | 0.00035393 | 0.0032092
0.0098 | 91.6826 | 3 | 115.1943 | 24561.4191 | 0.0011482 | 0.0042408 | 0.00035756 | 0.0032421
0.0099 | 91.6936 | 3 | 115.1958 | 24810.7775 | 0.0011599 | 0.0042859 | 0.00036119 | 0.003275
0.01 | 91.7044 | 3 | 115.1974 | 25060.136 | 0.0011715 | 0.004331 | 0.00036482 | 0.0033079
0.011 | 91.8 | 3 | 115.2128 | 27553.725 | 0.0012882 | 0.0047844 | 0.00040112 | 0.0036371
0.012 | 91.8776 | 3 | 115.2284 | 30047.3218 | 0.0014049 | 0.0052418 | 0.00043742 | 0.0039662
0.013 | 91.941 | 3 | 115.2441 | 32540.9263 | 0.0015216 | 0.0057033 | 0.00047372 | 0.0042954
0.014 | 91.9935 | 3 | 115.2598 | 35034.5385 | 0.0016383 | 0.0061688 | 0.00051002 | 0.0046246
0.015 | 92.037 | 3 | 115.2758 | 37528.1584 | 0.001755 | 0.0066384 | 0.00054632 | 0.0049537
0.016 | 92.0734 | 3 | 115.2918 | 40021.786 | 0.0018718 | 0.0071121 | 0.00058262 | 0.0052829
0.017 | 92.1038 | 3 | 115.3079 | 42515.4212 | 0.0019885 | 0.0075898 | 0.00061892 | 0.005612
0.018 | 92.1292 | 3 | 115.3242 | 45009.0641 | 0.0021053 | 0.0080716 | 0.00065522 | 0.0059412
0.019 | 92.1505 | 3 | 115.3406 | 47502.7146 | 0.0022221 | 0.0085574 | 0.00069152 | 0.0062704
0.02 | 92.1682 | 3 | 115.3571 | 49996.3727 | 0.0023389 | 0.0090473 | 0.00072782 | 0.0065995
0.021 | 92.1828 | 3 | 115.3737 | 52490.0384 | 0.0024558 | 0.0095413 | 0.00076412 | 0.0069287
0.022 | 92.1948 | 3 | 115.3904 | 54983.7116 | 0.0025726 | 0.010039 | 0.00080042 | 0.0072578
0.023 | 92.2045 | 3 | 115.4073 | 57477.3924 | 0.0026895 | 0.010541 | 0.00083672 | 0.007587
0.024 | 92.2122 | 3 | 115.4243 | 59971.0808 | 0.0028064 | 0.011048 | 0.00087302 | 0.0079162
0.025 | 92.2181 | 3 | 115.4414 | 62464.7767 | 0.0029233 | 0.011558 | 0.00090932 | 0.0082454
0.026 | 92.2225 | 3 | 115.4586 | 64958.48 | 0.0030402 | 0.012072 | 0.00094562 | 0.0085745
0.027 | 92.2254 | 3 | 115.4759 | 67452.1909 | 0.0031572 | 0.01259 | 0.00098192 | 0.0089037
0.028 | 92.2272 | 3 | 115.4933 | 69945.9092 | 0.0032741 | 0.013113 | 0.0010182 | 0.0092329
0.029 | 92.2278 | 3 | 115.5109 | 72439.6349 | 0.0033911 | 0.013639 | 0.0010545 | 0.009562
0.03 | 92.2274 | 3 | 115.5286 | 74933.3681 | 0.0035081 | 0.01417 | 0.0010908 | 0.0098912
0.031 | 92.226 | 3 | 115.5464 | 77427.1087 | 0.0036251 | 0.014704 | 0.0011271 | 0.01022
0.032 | 92.2239 | 3 | 115.5643 | 79920.8567 | 0.0037422 | 0.015243 | 0.0011634 | 0.01055
0.033 | 92.221 | 3 | 115.5823 | 82414.6121 | 0.0038592 | 0.015785 | 0.0011997 | 0.010879
0.034 | 92.2175 | 3 | 115.6005 | 84908.3748 | 0.0039763 | 0.016332 | 0.001236 | 0.011208
0.035 | 92.2133 | 3 | 115.6187 | 87402.1448 | 0.0040934 | 0.016883 | 0.0012723 | 0.011537
0.036 | 92.2085 | 3 | 115.6371 | 89895.9222 | 0.0042106 | 0.017438 | 0.0013086 | 0.011866
0.037 | 92.2033 | 3 | 115.6556 | 92389.7069 | 0.0043277 | 0.017997 | 0.0013449 | 0.012195
0.038 | 92.1975 | 3 | 115.6743 | 94883.4989 | 0.0044449 | 0.01856 | 0.0013812 | 0.012525
0.039 | 92.1913 | 3 | 115.693 | 97377.2982 | 0.0045621 | 0.019127 | 0.0014175 | 0.012854
0.04 | 92.1847 | 3 | 115.7119 | 99871.1047 | 0.0046793 | 0.019698 | 0.0014538 | 0.013183
0.041 | 92.1777 | 3 | 115.7308 | 102364.9184 | 0.0047965 | 0.020273 | 0.0014901 | 0.013512
0.042 | 92.1703 | 3 | 115.7499 | 104858.7394 | 0.0049137 | 0.020852 | 0.0015264 | 0.013841
0.043 | 92.1627 | 3 | 115.7691 | 107352.5675 | 0.005031 | 0.021435 | 0.0015627 | 0.014171
0.044 | 92.1547 | 3 | 115.7885 | 109846.4029 | 0.0051483 | 0.022023 | 0.001599 | 0.0145
0.045 | 92.1464 | 3 | 115.8079 | 112340.2454 | 0.0052656 | 0.022614 | 0.0016353 | 0.014829
0.046 | 92.1379 | 3 | 115.8275 | 114834.095 | 0.005383 | 0.02321 | 0.0016716 | 0.015158
0.047 | 92.1291 | 3 | 115.8472 | 117327.9518 | 0.0055003 | 0.023809 | 0.0017079 | 0.015487
0.048 | 92.1201 | 3 | 115.867 | 119821.8157 | 0.0056177 | 0.024413 | 0.0017442 | 0.015816
0.049 | 92.1108 | 3 | 115.8869 | 122315.6867 | 0.0057351 | 0.02502 | 0.0017805 | 0.016146
0.05 | 92.1014 | 3 | 115.9069 | 124809.5647 | 0.0058525 | 0.025632 | 0.0018168 | 0.016475
0.051 | 92.0917 | 3 | 115.9271 | 127303.4498 | 0.00597 | 0.026248 | 0.0018531 | 0.016804
0.052 | 92.0819 | 3 | 115.9473 | 129797.3419 | 0.0060875 | 0.026867 | 0.0018894 | 0.017133
0.053 | 92.0719 | 3 | 115.9677 | 132291.2411 | 0.006205 | 0.027491 | 0.0019257 | 0.017462
0.054 | 92.0618 | 3 | 115.9882 | 134785.1473 | 0.0063225 | 0.028119 | 0.001962 | 0.017792
0.055 | 92.0515 | 3 | 116.0088 | 137279.0604 | 0.00644 | 0.028751 | 0.0019983 | 0.018121
0.056 | 92.041 | 3 | 116.0296 | 139772.9805 | 0.0065576 | 0.029387 | 0.0020346 | 0.01845
0.057 | 92.0304 | 3 | 116.0504 | 142266.9076 | 0.0066752 | 0.030027 | 0.0020709 | 0.018779
0.058 | 92.0197 | 3 | 116.0714 | 144760.8415 | 0.0067928 | 0.030671 | 0.0021072 | 0.019108
0.059 | 92.0088 | 3 | 116.0925 | 147254.7824 | 0.0069104 | 0.03132 | 0.0021435 | 0.019438
0.06 | 91.9979 | 3 | 116.1137 | 149748.7302 | 0.0070281 | 0.031972 | 0.0021798 | 0.019767
0.061 | 91.9868 | 3 | 116.1351 | 152242.6849 | 0.0071458 | 0.032628 | 0.0022161 | 0.020096
0.062 | 91.9756 | 3 | 116.1565 | 154736.6464 | 0.0072635 | 0.033289 | 0.0022524 | 0.020425
0.063 | 91.9644 | 3 | 116.1781 | 157230.6147 | 0.0073812 | 0.033953 | 0.0022887 | 0.020754
0.064 | 91.953 | 3 | 116.1998 | 159724.5899 | 0.007499 | 0.034622 | 0.002325 | 0.021084
0.065 | 91.9415 | 3 | 116.2216 | 162218.5719 | 0.0076168 | 0.035294 | 0.0023613 | 0.021413
0.066 | 91.93 | 3 | 116.2435 | 164712.5606 | 0.0077346 | 0.035971 | 0.0023976 | 0.021742
0.067 | 91.9184 | 3 | 116.2655 | 167206.5561 | 0.0078524 | 0.036652 | 0.0024339 | 0.022071
0.068 | 91.9067 | 3 | 116.2877 | 169700.5584 | 0.0079703 | 0.037336 | 0.0024702 | 0.0224
0.069 | 91.8949 | 3 | 116.3099 | 172194.5673 | 0.0080882 | 0.038025 | 0.0025065 | 0.02273
0.07 | 91.883 | 3 | 116.3323 | 174688.583 | 0.0082061 | 0.038718 | 0.0025428 | 0.023059
0.071 | 91.8711 | 3 | 116.3548 | 177182.6054 | 0.008324 | 0.039415 | 0.0025791 | 0.023388
0.072 | 91.8591 | 3 | 116.3775 | 179676.6345 | 0.008442 | 0.040116 | 0.0026154 | 0.023717
0.073 | 91.8471 | 3 | 116.4002 | 182170.6702 | 0.00856 | 0.040821 | 0.0026517 | 0.024047
0.074 | 91.835 | 3 | 116.4231 | 184664.7125 | 0.008678 | 0.04153 | 0.002688 | 0.024376
0.075 | 91.8228 | 3 | 116.446 | 187158.7614 | 0.0087961 | 0.042243 | 0.0027243 | 0.024705
0.076 | 91.8106 | 3 | 116.4691 | 189652.817 | 0.0089141 | 0.04296 | 0.0027606 | 0.025034
0.077 | 91.7983 | 3 | 116.4924 | 192146.8791 | 0.0090322 | 0.043682 | 0.0027969 | 0.025363
0.078 | 91.786 | 3 | 116.5157 | 194640.9478 | 0.0091503 | 0.044407 | 0.0028332 | 0.025693
0.079 | 91.7736 | 3 | 116.5391 | 197135.023 | 0.0092685 | 0.045136 | 0.0028695 | 0.026022
0.08 | 91.7612 | 3 | 116.5627 | 199629.1047 | 0.0093867 | 0.04587 | 0.0029058 | 0.026351
0.081 | 91.7488 | 3 | 116.5864 | 202123.193 | 0.0095049 | 0.046607 | 0.0029421 | 0.02668
0.082 | 91.7363 | 3 | 116.6102 | 204617.2877 | 0.0096231 | 0.047349 | 0.0029784 | 0.027009
0.083 | 91.7237 | 3 | 116.6341 | 207111.3889 | 0.0097414 | 0.048095 | 0.0030147 | 0.027339
0.084 | 91.7111 | 3 | 116.6582 | 209605.4965 | 0.0098597 | 0.048844 | 0.003051 | 0.027668
0.085 | 91.6985 | 3 | 116.6823 | 212099.6106 | 0.009978 | 0.049598 | 0.0030873 | 0.027997
0.086 | 91.6859 | 3 | 116.7066 | 214593.731 | 0.010096 | 0.050356 | 0.0031236 | 0.028326
0.087 | 91.6732 | 3 | 116.731 | 217087.8579 | 0.010215 | 0.051118 | 0.0031599 | 0.028656
0.088 | 91.6605 | 3 | 116.7555 | 219581.9911 | 0.010333 | 0.051884 | 0.0031962 | 0.028985
0.089 | 91.6477 | 3 | 116.7801 | 222076.1307 | 0.010452 | 0.052654 | 0.0032325 | 0.029314
0.09 | 91.6349 | 3 | 116.8049 | 224570.2766 | 0.01057 | 0.053428 | 0.0032688 | 0.029643
0.091 | 91.6218 | 3 | 116.9307 | 227064.4209 | 0.010693 | 0.054206 | 0.0033051 | 0.029973
0.092 | 91.6089 | 3 | 116.9568 | 229558.5791 | 0.010811 | 0.054988 | 0.0033414 | 0.030302
0.093 | 91.5961 | 3 | 116.983 | 232052.7436 | 0.01093 | 0.055774 | 0.0033777 | 0.030631
0.094 | 91.5832 | 3 | 117.0094 | 234546.9143 | 0.011049 | 0.056565 | 0.003414 | 0.03096
0.095 | 91.5702 | 3 | 117.0359 | 237041.0913 | 0.011167 | 0.057359 | 0.0034503 | 0.031289
0.096 | 91.5573 | 3 | 117.0625 | 239535.2745 | 0.011286 | 0.058158 | 0.0034866 | 0.031619
0.097 | 91.5443 | 3 | 117.0892 | 242029.4639 | 0.011405 | 0.05896 | 0.0035229 | 0.031948
0.098 | 91.5313 | 3 | 117.116 | 244523.6594 | 0.011524 | 0.059767 | 0.0035592 | 0.032277
0.099 | 91.5183 | 3 | 117.1429 | 247017.8611 | 0.011642 | 0.060577 | 0.0035955 | 0.032606
0.1 | 91.5052 | 3 | 117.17 | 249512.069 | 0.011761 | 0.061392 | 0.0036318 | 0.032936
0.11 | 91.3737 | 3 | 117.4472 | 274454.4803 | 0.012952 | 0.069762 | 0.0039948 | 0.036228
0.12 | 91.2408 | 3 | 117.7363 | 299397.4832 | 0.014145 | 0.078538 | 0.0043578 | 0.03952
0.13 | 91.1068 | 3 | 118.0373 | 324341.0577 | 0.015343 | 0.08772 | 0.0047208 | 0.042813
0.14 | 90.9721 | 3 | 118.3501 | 349285.1837 | 0.016544 | 0.097308 | 0.0050838 | 0.046106
0.15 | 90.8368 | 3 | 118.6749 | 374229.8405 | 0.017748 | 0.1073 | 0.0054468 | 0.049398
0.16 | 90.7012 | 3 | 119.0115 | 399175.0071 | 0.018957 | 0.1177 | 0.0058098 | 0.052691
0.17 | 90.5654 | 3 | 119.36 | 424120.6623 | 0.02017 | 0.12851 | 0.0061728 | 0.055984
0.18 | 90.4295 | 3 | 119.7204 | 449066.7844 | 0.021387 | 0.13972 | 0.0065358 | 0.059277
0.19 | 90.2936 | 3 | 120.0927 | 474013.3512 | 0.022609 | 0.15134 | 0.0068988 | 0.06257
0.2 | 90.1577 | 3 | 120.4769 | 498960.3403 | 0.023835 | 0.16336 | 0.0072618 | 0.065863
0.21 | 91.3383 | 2 | 119.6983 | 500000 | 0.025537 | 0.13426 | 0.0078022 | 0.069139
0.22 | 91.4765 | 2 | 119.7897 | 500000 | 0.027395 | 0.13555 | 0.0083661 | 0.072433
0.23 | 91.6014 | 2 | 119.8823 | 500000 | 0.029297 | 0.13685 | 0.008943 | 0.075726
0.24 | 91.7145 | 2 | 119.9762 | 500000 | 0.031243 | 0.13814 | 0.0095326 | 0.079019
0.25 | 91.8173 | 2 | 120.0713 | 500000 | 0.033232 | 0.13944 | 0.010135 | 0.082312
0.26 | 91.9109 | 2 | 120.1676 | 500000 | 0.035262 | 0.14074 | 0.010749 | 0.085606
0.27 | 91.9963 | 2 | 120.2651 | 500000 | 0.037333 | 0.14203 | 0.011375 | 0.088899
0.28 | 92.0745 | 2 | 120.3638 | 500000 | 0.039446 | 0.14333 | 0.012013 | 0.092192
0.29 | 92.1461 | 2 | 120.4636 | 500000 | 0.041598 | 0.14462 | 0.012662 | 0.095486
0.3 | 92.2119 | 2 | 120.5645 | 500000 | 0.043789 | 0.14592 | 0.013323 | 0.098779
0.31 | 92.2724 | 2 | 120.6666 | 500000 | 0.046019 | 0.14722 | 0.013994 | 0.10207
0.32 | 92.3876 | 1 | 120.7701 | 500000 | 0.0483 | 0.14851 | 0.014681 | 0.10267
0.33 | 92.5069 | 1 | 120.8757 | 500000 | 0.050654 | 0.14981 | 0.015389 | 0.10267
0.34 | 92.6174 | 1 | 120.9834 | 500000 | 0.053083 | 0.1511 | 0.016118 | 0.10267
0.35 | 92.7199 | 1 | 121.0933 | 500000 | 0.055587 | 0.1524 | 0.01687 | 0.10267
0.36 | 92.815 | 1 | 121.2054 | 500000 | 0.058165 | 0.1537 | 0.017643 | 0.10268
0.37 | 92.9032 | 1 | 121.3196 | 500000 | 0.060819 | 0.15499 | 0.018438 | 0.10268
0.38 | 92.9851 | 1 | 121.4359 | 500000 | 0.063547 | 0.15629 | 0.019255 | 0.10268
0.39 | 93.0612 | 1 | 121.5545 | 500000 | 0.066351 | 0.15758 | 0.020093 | 0.10268
0.4 | 93.1318 | 1 | 121.6751 | 500000 | 0.069231 | 0.15888 | 0.020954 | 0.10268
0.41 | 93.1973 | 1 | 121.798 | 500000 | 0.072186 | 0.16018 | 0.021836 | 0.10268
0.42 | 93.2581 | 1 | 121.923 | 500000 | 0.075217 | 0.16147 | 0.02274 | 0.10268
0.43 | 93.3146 | 1 | 122.0502 | 500000 | 0.078325 | 0.16277 | 0.023665 | 0.10268
0.44 | 93.3668 | 1 | 122.1796 | 500000 | 0.081509 | 0.16406 | 0.024613 | 0.10269
0.45 | 93.4153 | 1 | 122.3111 | 500000 | 0.084769 | 0.16536 | 0.025582 | 0.10269
0.46 | 93.4601 | 1 | 122.4449 | 500000 | 0.088106 | 0.16666 | 0.026573 | 0.10269
0.47 | 93.5015 | 1 | 122.5808 | 500000 | 0.09152 | 0.16795 | 0.027586 | 0.10269
0.48 | 93.5397 | 1 | 122.719 | 500000 | 0.095012 | 0.16925 | 0.028621 | 0.10269
0.49 | 93.575 | 1 | 122.8593 | 500000 | 0.098581 | 0.17054 | 0.029677 | 0.10269
0.5 | 93.6073 | 1 | 123.0019 | 500000 | 0.10223 | 0.17184 | 0.030755 | 0.10269
0.51 | 93.637 | 1 | 123.1466 | 500000 | 0.10595 | 0.17314 | 0.031855 | 0.10269
0.52 | 93.6642 | 1 | 123.2936 | 500000 | 0.10975 | 0.17443 | 0.032977 | 0.10269
0.53 | 93.689 | 1 | 123.4428 | 500000 | 0.11364 | 0.17573 | 0.03412 | 0.10269
0.54 | 93.7115 | 1 | 123.5943 | 500000 | 0.11759 | 0.17702 | 0.035285 | 0.10269
0.55 | 93.7319 | 1 | 123.7479 | 500000 | 0.12163 | 0.17832 | 0.036472 | 0.10269
0.56 | 93.7502 | 1 | 123.9039 | 500000 | 0.12575 | 0.17962 | 0.037681 | 0.1027
0.57 | 93.7666 | 1 | 124.062 | 500000 | 0.12995 | 0.18091 | 0.038912 | 0.1027
0.58 | 93.7812 | 1 | 124.2224 | 500000 | 0.13422 | 0.18221 | 0.040164 | 0.1027
0.59 | 93.794 | 1 | 124.3851 | 500000 | 0.13858 | 0.1835 | 0.041438 | 0.1027
0.6 | 93.8051 | 1 | 124.55 | 500000 | 0.14302 | 0.1848 | 0.042734 | 0.1027
0.61 | 93.8146 | 1 | 124.7172 | 500000 | 0.14754 | 0.1861 | 0.044052 | 0.1027
0.62 | 93.8227 | 1 | 124.8866 | 500000 | 0.15213 | 0.18739 | 0.045391 | 0.1027
0.63 | 93.8292 | 1 | 125.0583 | 500000 | 0.15681 | 0.18869 | 0.046753 | 0.1027
0.64 | 93.8344 | 1 | 125.2324 | 500000 | 0.16157 | 0.18998 | 0.048136 | 0.1027
0.65 | 93.8383 | 1 | 125.4087 | 500000 | 0.16641 | 0.19128 | 0.04954 | 0.1027
0.66 | 93.8409 | 1 | 125.5873 | 500000 | 0.17134 | 0.19258 | 0.050967 | 0.1027
0.67 | 93.8423 | 1 | 125.7682 | 500000 | 0.17634 | 0.19387 | 0.052415 | 0.1027
0.68 | 93.8425 | 1 | 125.9514 | 500000 | 0.18143 | 0.19517 | 0.053886 | 0.1027
0.69 | 93.8416 | 1 | 126.1369 | 500000 | 0.1866 | 0.19646 | 0.055377 | 0.1027
0.7 | 93.8396 | 1 | 126.3247 | 500000 | 0.19186 | 0.19776 | 0.056891 | 0.1027
0.71 | 93.8366 | 1 | 126.5149 | 500000 | 0.1972 | 0.19906 | 0.058427 | 0.10269
0.72 | 93.8326 | 1 | 126.7074 | 500000 | 0.20262 | 0.20035 | 0.059984 | 0.10269
0.73 | 93.8276 | 1 | 126.9022 | 500000 | 0.20813 | 0.20165 | 0.061563 | 0.10269
0.74 | 93.8217 | 1 | 127.0994 | 500000 | 0.21372 | 0.20294 | 0.063164 | 0.10269
0.75 | 93.815 | 1 | 127.2989 | 500000 | 0.21939 | 0.20424 | 0.064786 | 0.10269
0.76 | 93.8074 | 1 | 127.5008 | 500000 | 0.22515 | 0.20554 | 0.066431 | 0.10269
0.77 | 93.7989 | 1 | 127.705 | 500000 | 0.231 | 0.20683 | 0.068097 | 0.10269
0.78 | 93.7897 | 1 | 127.9116 | 500000 | 0.23693 | 0.20813 | 0.069785 | 0.10269
0.79 | 93.7797 | 1 | 128.1206 | 500000 | 0.24295 | 0.20942 | 0.071494 | 0.10269
0.8 | 93.769 | 1 | 128.332 | 500000 | 0.24905 | 0.21072 | 0.073226 | 0.10269
0.81 | 93.7575 | 1 | 128.5458 | 500000 | 0.25524 | 0.21202 | 0.074979 | 0.10269
0.82 | 93.7454 | 1 | 128.762 | 500000 | 0.26152 | 0.21331 | 0.076754 | 0.10269
0.83 | 93.7326 | 1 | 128.9806 | 500000 | 0.26789 | 0.21461 | 0.078551 | 0.10268
0.84 | 93.7191 | 1 | 129.2016 | 500000 | 0.27435 | 0.2159 | 0.08037 | 0.10268
0.85 | 93.705 | 1 | 129.425 | 500000 | 0.28089 | 0.2172 | 0.08221 | 0.10268
0.86 | 93.6903 | 1 | 129.6508 | 500000 | 0.28752 | 0.2185 | 0.084072 | 0.10268
0.87 | 93.6751 | 1 | 129.8791 | 500000 | 0.29424 | 0.21979 | 0.085956 | 0.10268
0.88 | 93.6592 | 1 | 130.1098 | 500000 | 0.30105 | 0.22109 | 0.087862 | 0.10268
0.89 | 93.6418 | 1 | 130.4448 | 500000 | 0.30807 | 0.22238 | 0.089789 | 0.10268
0.9 | 93.6248 | 1 | 130.6852 | 500000 | 0.31507 | 0.22368 | 0.091738 | 0.10267
0.91 | 93.6073 | 1 | 130.9281 | 500000 | 0.32216 | 0.22498 | 0.093709 | 0.10267
0.92 | 93.5892 | 1 | 131.1738 | 500000 | 0.32934 | 0.22627 | 0.095702 | 0.10267
0.93 | 93.5707 | 1 | 131.4221 | 500000 | 0.33662 | 0.22757 | 0.097717 | 0.10267
0.94 | 93.5516 | 1 | 131.6731 | 500000 | 0.34399 | 0.22886 | 0.099753 | 0.10267
0.95 | 93.5321 | 1 | 131.9267 | 500000 | 0.35145 | 0.23016 | 0.10181 | 0.10266
0.96 | 93.5121 | 1 | 132.1831 | 500000 | 0.35901 | 0.23146 | 0.10389 | 0.10266
0.97 | 93.4917 | 1 | 132.4422 | 500000 | 0.36666 | 0.23275 | 0.10599 | 0.10266
0.98 | 93.4708 | 1 | 132.704 | 500000 | 0.3744 | 0.23405 | 0.10812 | 0.10266
0.99 | 93.4496 | 1 | 132.9686 | 500000 | 0.38224 | 0.23534 | 0.11026 | 0.10266
1 | 93.4278 | 1 | 133.2359 | 500000 | 0.39018 | 0.23664 | 0.11243 | 0.10265
0.2
0.3
0.4
0.5
0.6
0.7
0.8
0.9
1

## Loss Data (hidden)
Conduction | 1801.1903 | Phase
Switching | 366.2405 | 93.9526
Quiescent | 2.24 | 92.4431
Inductor | 540.9642 | 91.8534
4000 | 24.7597 | 91.2863
5000 | 22.9354 | 90.6048
6000 | 21.4536 | 89.809
7000 | 20.2013 | 88.9299
8000 | 19.1129 | 87.9987
9000 | 18.1475 | 87.0394
10000 | 17.278 | 86.0687
11000 | 16.4857 | 85.097
12000 | 15.757 | 84.1309
13000 | 15.0818 | 83.1738
14000 | 14.4521 | 82.2278
15000 | 13.8618 | 81.2936
16000 | 13.3059 | 80.3714
17000 | 12.7803 | 79.4609
18000 | 12.2817 | 78.5618
19000 | 11.807 | 77.6736
20000 | 11.3539 | 76.7956
21000 | 10.9204 | 75.9274
22000 | 10.5045 | 75.0683
23000 | 10.1048 | 74.218
24000 | 9.7198 | 73.376
25000 | 9.3483 | 72.5419
26000 | 8.9893 | 71.7153
27000 | 8.6418 | 70.8959
28000 | 8.3049 | 70.0834
29000 | 7.9779 | 69.2776
30000 | 7.6601 | 68.4783
31000 | 7.3509 | 67.6852
32000 | 7.0497 | 66.8981
33000 | 6.756 | 66.117
34000 | 6.4692 | 65.3416
35000 | 6.1891 | 64.5719
36000 | 5.9152 | 63.8078
37000 | 5.6472 | 63.0491
38000 | 5.3846 | 62.2957
39000 | 5.1273 | 61.5477
40000 | 4.875 | 60.8048
41000 | 4.6273 | 60.0672
42000 | 4.384 | 59.3346
43000 | 4.145 | 58.6071
44000 | 3.91 | 57.8846
45000 | 3.6788 | 57.167
46000 | 3.4513 | 56.4544
47000 | 3.2273 | 55.7467
48000 | 3.0066 | 55.0438
49000 | 2.7891 | 54.3457
50000 | 2.5746 | 53.6525
51000 | 2.363 | 52.964
52000 | 2.1543 | 52.2802
53000 | 1.9482 | 51.6012
54000 | 1.7448 | 50.9269
55000 | 1.5438 | 50.2572
56000 | 1.3452 | 49.5921
57000 | 1.149 | 48.9317
58000 | 0.95495 | 48.2758
59000 | 0.76306 | 47.6245
60000 | 0.57326 | 46.9778
61000 | 0.38546 | 46.3355
62000 | 0.19961 | 45.6978
63000 | 0.015631 | 45.0645
64000 | -0.16652 | 44.4356
65000 | -0.34691 | 43.8112
66000 | -0.52558 | 43.1911
67000 | -0.70259 | 42.5754
68000 | -0.87799 | 41.9641
69000 | -1.0518 | 41.357
70000 | -1.2241 | 40.7542
71000 | -1.3949 | 40.1557
72000 | -1.5643 | 39.5614
73000 | -1.7323 | 38.9713
74000 | -1.8989 | 38.3853
75000 | -2.0641 | 37.8035
76000 | -2.2281 | 37.2258
77000 | -2.3907 | 36.6522
78000 | -2.5522 | 36.0826
79000 | -2.7124 | 35.517
80000 | -2.8714 | 34.9555
81000 | -3.0292 | 34.3978
82000 | -3.186 | 33.8442
83000 | -3.3416 | 33.2944
84000 | -3.4961 | 32.7484
85000 | -3.6495 | 32.2063
86000 | -3.8019 | 31.6681
87000 | -3.9533 | 31.1335
88000 | -4.1037 | 30.6027
89000 | -4.2531 | 30.0757
90000 | -4.4015 | 29.5523
91000 | -4.5489 | 29.0325
92000 | -4.6955 | 28.5164
93000 | -4.8411 | 28.0038
94000 | -4.9858 | 27.4948
95000 | -5.1296 | 26.9893
96000 | -5.2726 | 26.4873
97000 | -5.4147 | 25.9888
98000 | -5.5559 | 25.4936
99000 | -5.6963 | 25.0019
100000 | -5.8359 | 24.5135
101000 | -5.9747 | 24.0285
102000 | -6.1128 | 23.5468
103000 | -6.25 | 23.0683
104000 | -6.3865 | 22.5931
105000 | -6.5222 | 22.121
106000 | -6.6571 | 21.6522
107000 | -6.7914 | 21.1865
108000 | -6.9249 | 20.7239
109000 | -7.0577 | 20.2644
110000 | -7.1897 | 19.8079
111000 | -7.3211 | 19.3545
112000 | -7.4518 | 18.9041
113000 | -7.5819 | 18.4567
114000 | -7.7112 | 18.0121
115000 | -7.8399 | 17.5706
116000 | -7.968 | 17.1318
117000 | -8.0954 | 16.696
118000 | -8.2222 | 16.2629
119000 | -8.3483 | 15.8327
120000 | -8.4738 | 15.4052
121000 | -8.5988 | 14.9805
122000 | -8.7231 | 14.5585
123000 | -8.8468 | 14.1392
124000 | -8.9699 | 13.7226
125000 | -9.0925 | 13.3086
126000 | -9.2144 | 12.8972
127000 | -9.3358 | 12.4884
128000 | -9.4567 | 12.0821
129000 | -9.5769 | 11.6784
130000 | -9.6967 | 11.2772
131000 | -9.8158 | 10.8785
132000 | -9.9345 | 10.4822
133000 | -10.0526 | 10.0884
134000 | -10.1702 | 9.697
135000 | -10.2872 | 9.308
136000 | -10.4038 | 8.9213
137000 | -10.5198 | 8.537
138000 | -10.6353 | 8.1551
139000 | -10.7503 | 7.7754
140000 | -10.8649 | 7.398
141000 | -10.9789 | 7.0228
142000 | -11.0925 | 6.6499
143000 | -11.2055 | 6.2792
144000 | -11.3181 | 5.9107
145000 | -11.4302 | 5.5443
146000 | -11.5419 | 5.1801
147000 | -11.6531 | 4.818
148000 | -11.7638 | 4.458
149000 | -11.8741 | 4.1001
150000 | -11.9839 | 3.7443
151000 | -12.0933 | 3.3905
152000 | -12.2023 | 3.0388
153000 | -12.3108 | 2.689
154000 | -12.4189 | 2.3413
155000 | -12.5265 | 1.9955
156000 | -12.6337 | 1.6517
157000 | -12.7405 | 1.3098
158000 | -12.8469 | 0.96978
159000 | -12.9529 | 0.63169
160000 | -13.0585 | 0.29548
161000 | -13.1636 | -0.038867
162000 | -13.2684 | -0.37137
163000 | -13.3727 | -0.70204
164000 | -13.4767 | -1.0309
165000 | -13.5803 | -1.358
166000 | -13.6834 | -1.6833
167000 | -13.7862 | -2.0068
168000 | -13.8886 | -2.3286
169000 | -13.9907 | -2.6486
170000 | -14.0923 | -2.967
171000 | -14.1936 | -3.2836
172000 | -14.2945 | -3.5986
173000 | -14.3951 | -3.9119
174000 | -14.4952 | -4.2235
175000 | -14.5951 | -4.5335
176000 | -14.6945 | -4.8418
177000 | -14.7936 | -5.1486
178000 | -14.8924 | -5.4538
179000 | -14.9908 | -5.7573
180000 | -15.0889 | -6.0594
181000 | -15.1866 | -6.3598
182000 | -15.284 | -6.6587
183000 | -15.381 | -6.9561
184000 | -15.4777 | -7.252
185000 | -15.5741 | -7.5463
186000 | -15.6701 | -7.8392
187000 | -15.7658 | -8.1306
188000 | -15.8612 | -8.4206
189000 | -15.9563 | -8.709
190000 | -16.051 | -8.9961
191000 | -16.1455 | -9.2817
192000 | -16.2396 | -9.5659
193000 | -16.3334 | -9.8487
194000 | -16.4269 | -10.1301
195000 | -16.52 | -10.4102
196000 | -16.6129 | -10.6888
197000 | -16.7055 | -10.9661
198000 | -16.7978 | -11.2421
199000 | -16.8897 | -11.5167
200000 | -16.9814 | -11.79
201000 | -17.0728 | -12.062
202000 | -17.1639 | -12.3326
203000 | -17.2546 | -12.602
204000 | -17.3451 | -12.8701
205000 | -17.4354 | -13.137
206000 | -17.5253 | -13.4025
207000 | -17.6149 | -13.6668
208000 | -17.7043 | -13.9299
209000 | -17.7934 | -14.1917
210000 | -17.8822 | -14.4524
211000 | -17.9707 | -14.7118
212000 | -18.059 | -14.97
213000 | -18.147 | -15.227
214000 | -18.2347 | -15.4828
215000 | -18.3222 | -15.7374
216000 | -18.4094 | -15.9909
217000 | -18.4963 | -16.2432
218000 | -18.5829 | -16.4944
219000 | -18.6693 | -16.7444
220000 | -18.7555 | -16.9933
221000 | -18.8414 | -17.2411
222000 | -18.927 | -17.4878
223000 | -19.0124 | -17.7333
224000 | -19.0975 | -17.9778
225000 | -19.1824 | -18.2211
226000 | -19.267 | -18.4634
227000 | -19.3514 | -18.7046
228000 | -19.4355 | -18.9448
229000 | -19.5194 | -19.1839
230000 | -19.603 | -19.4219
231000 | -19.6864 | -19.6589
232000 | -19.7696 | -19.8949
233000 | -19.8525 | -20.1298
234000 | -19.9352 | -20.3637
235000 | -20.0177 | -20.5966
236000 | -20.0999 | -20.8285
237000 | -20.1819 | -21.0594
238000 | -20.2636 | -21.2893
239000 | -20.3452 | -21.5182
240000 | -20.4265 | -21.7462
241000 | -20.5075 | -21.9732
242000 | -20.5884 | -22.1992
243000 | -20.669 | -22.4242
244000 | -20.7494 | -22.6483
245000 | -20.8296 | -22.8715
246000 | -20.9095 | -23.0937
247000 | -20.9893 | -23.315
248000 | -21.0688 | -23.5354
249000 | -21.1481 | -23.7548
250000 | -21.2272 | -23.9734
251000 | -21.3061 | -24.191
252000 | -21.3848 | -24.4078
253000 | -21.4632 | -24.6236
254000 | -21.5415 | -24.8386
255000 | -21.6195 | -25.0527
256000 | -21.6973 | -25.2659
257000 | -21.775 | -25.4782
258000 | -21.8524 | -25.6897
259000 | -21.9296 | -25.9004
260000 | -22.0066 | -26.1101
261000 | -22.0834 | -26.3191
262000 | -22.16 | -26.5272
263000 | -22.2364 | -26.7344
264000 | -22.3126 | -26.9408
265000 | -22.3887 | -27.1464
266000 | -22.4645 | -27.3512
267000 | -22.5401 | -27.5552
268000 | -22.6155 | -27.7584
269000 | -22.6908 | -27.9608
270000 | -22.7658 | -28.1623
271000 | -22.8407 | -28.3631
272000 | -22.9154 | -28.5631
273000 | -22.9898 | -28.7623
274000 | -23.0641 | -28.9608
275000 | -23.1382 | -29.1584
276000 | -23.2121 | -29.3553
277000 | -23.2859 | -29.5515
278000 | -23.3594 | -29.7469
279000 | -23.4328 | -29.9415
280000 | -23.506 | -30.1354
281000 | -23.579 | -30.3285
282000 | -23.6518 | -30.5209
283000 | -23.7245 | -30.7126
284000 | -23.7969 | -30.9036
285000 | -23.8692 | -31.0938
286000 | -23.9413 | -31.2833
287000 | -24.0133 | -31.4721
288000 | -24.085 | -31.6602
289000 | -24.1566 | -31.8475
290000 | -24.228 | -32.0342
291000 | -24.2993 | -32.2202
292000 | -24.3704 | -32.4055
293000 | -24.4413 | -32.5901
294000 | -24.512 | -32.774
295000 | -24.5826 | -32.9572
296000 | -24.653 | -33.1398
297000 | -24.7232 | -33.3217
298000 | -24.7933 | -33.5029
299000 | -24.8632 | -33.6835
300000 | -24.9329 | -33.8634
301000 | -25.0025 | -34.0426
302000 | -25.0719 | -34.2212
303000 | -25.1412 | -34.3992
304000 | -25.2103 | -34.5765
305000 | -25.2792 | -34.7531
306000 | -25.348 | -34.9291
307000 | -25.4166 | -35.1045
308000 | -25.485 | -35.2793
309000 | -25.5533 | -35.4534
310000 | -25.6215 | -35.627
311000 | -25.6894 | -35.7999
312000 | -25.7573 | -35.9721
313000 | -25.8249 | -36.1438
314000 | -25.8925 | -36.3149
315000 | -25.9598 | -36.4854
316000 | -26.0271 | -36.6552
317000 | -26.0941 | -36.8245
318000 | -26.161 | -36.9932
319000 | -26.2278 | -37.1613
320000 | -26.2944 | -37.3288
321000 | -26.3609 | -37.4957
322000 | -26.4272 | -37.6621
323000 | -26.4934 | -37.8278
324000 | -26.5594 | -37.993
325000 | -26.6253 | -38.1577
326000 | -26.691 | -38.3217
327000 | -26.7566 | -38.4852
328000 | -26.8221 | -38.6482
329000 | -26.8874 | -38.8106
330000 | -26.9525 | -38.9724
331000 | -27.0175 | -39.1337
332000 | -27.0824 | -39.2944
333000 | -27.1472 | -39.4546
334000 | -27.2118 | -39.6143
335000 | -27.2762 | -39.7734
336000 | -27.3405 | -39.932
337000 | -27.4047 | -40.09
338000 | -27.4688 | -40.2475
339000 | -27.5327 | -40.4045
340000 | -27.5964 | -40.561
341000 | -27.6601 | -40.717
342000 | -27.7236 | -40.8724
343000 | -27.7869 | -41.0273
344000 | -27.8502 | -41.1817
345000 | -27.9133 | -41.3356
346000 | -27.9762 | -41.489
347000 | -28.039 | -41.6419
348000 | -28.1017 | -41.7943
349000 | -28.1643 | -41.9462
350000 | -28.2268 | -42.0976
351000 | -28.2891 | -42.2486
352000 | -28.3512 | -42.399
353000 | -28.4133 | -42.5489
354000 | -28.4752 | -42.6984
355000 | -28.537 | -42.8474
356000 | -28.5987 | -42.9958
357000 | -28.6602 | -43.1439
358000 | -28.7216 | -43.2914
359000 | -28.7829 | -43.4385
360000 | -28.8441 | -43.5851
361000 | -28.9051 | -43.7312
362000 | -28.966 | -43.8769
363000 | -29.0268 | -44.0221
364000 | -29.0875 | -44.1669
365000 | -29.148 | -44.3112
366000 | -29.2084 | -44.4551
367000 | -29.2687 | -44.5985
368000 | -29.3289 | -44.7414
369000 | -29.389 | -44.8839
370000 | -29.4489 | -45.026
371000 | -29.5087 | -45.1676
372000 | -29.5684 | -45.3088
373000 | -29.628 | -45.4495
374000 | -29.6875 | -45.5898
375000 | -29.7468 | -45.7297
376000 | -29.806 | -45.8692
377000 | -29.8651 | -46.0082
378000 | -29.9241 | -46.1468
379000 | -29.983 | -46.2849
380000 | -30.0418 | -46.4227
381000 | -30.1004 | -46.56
382000 | -30.1589 | -46.6969
383000 | -30.2174 | -46.8334
384000 | -30.2757 | -46.9695
385000 | -30.3338 | -47.1052
386000 | -30.3919 | -47.2405
387000 | -30.4499 | -47.3753
388000 | -30.5077 | -47.5098
389000 | -30.5655 | -47.6438
390000 | -30.6231 | -47.7775
391000 | -30.6806 | -47.9108
392000 | -30.7381 | -48.0436
393000 | -30.7954 | -48.1761
394000 | -30.8525 | -48.3082
395000 | -30.9096 | -48.4399
396000 | -30.9666 | -48.5712
397000 | -31.0235 | -48.7021
398000 | -31.0802 | -48.8326
399000 | -31.1369 | -48.9628
400000 | -31.1934 | -49.0925
401000 | -31.2499 | -49.2219
402000 | -31.3062 | -49.3509
403000 | -31.3624 | -49.4796
404000 | -31.4185 | -49.6078
405000 | -31.4745 | -49.7357
406000 | -31.5305 | -49.8633
407000 | -31.5863 | -49.9904
408000 | -31.642 | -50.1172
409000 | -31.6976 | -50.2437
410000 | -31.7531 | -50.3697
411000 | -31.8085 | -50.4955
412000 | -31.8638 | -50.6208
413000 | -31.9189 | -50.7458
414000 | -31.974 | -50.8705
415000 | -32.029 | -50.9948
416000 | -32.0839 | -51.1187
417000 | -32.1387 | -51.2423
418000 | -32.1934 | -51.3655
419000 | -32.248 | -51.4884
420000 | -32.3025 | -51.611
421000 | -32.3569 | -51.7332
422000 | -32.4111 | -51.8551
423000 | -32.4653 | -51.9766
424000 | -32.5194 | -52.0978
425000 | -32.5734 | -52.2187
426000 | -32.6273 | -52.3392
427000 | -32.6811 | -52.4594
428000 | -32.7349 | -52.5793
429000 | -32.7885 | -52.6988
430000 | -32.842 | -52.818
431000 | -32.8954 | -52.9369
432000 | -32.9487 | -53.0555
433000 | -33.002 | -53.1737
434000 | -33.0551 | -53.2916
435000 | -33.1081 | -53.4092
436000 | -33.1611 | -53.5265
437000 | -33.214 | -53.6434
438000 | -33.2667 | -53.7601
439000 | -33.3194 | -53.8764
440000 | -33.372 | -53.9924
441000 | -33.4245 | -54.1082
442000 | -33.4768 | -54.2236
443000 | -33.5292 | -54.3386
444000 | -33.5814 | -54.4534
445000 | -33.6335 | -54.5679
446000 | -33.6855 | -54.6821
447000 | -33.7375 | -54.796
448000 | -33.7893 | -54.9095
449000 | -33.8411 | -55.0228
450000 | -33.8927 | -55.1358
451000 | -33.9443 | -55.2485
452000 | -33.9958 | -55.3609
453000 | -34.0472 | -55.473
454000 | -34.0986 | -55.5848
455000 | -34.1498 | -55.6963
456000 | -34.2009 | -55.8075
457000 | -34.252 | -55.9184
458000 | -34.303 | -56.0291
459000 | -34.3538 | -56.1395
460000 | -34.4046 | -56.2495
461000 | -34.4554 | -56.3593
462000 | -34.506 | -56.4688
463000 | -34.5565 | -56.5781
464000 | -34.607 | -56.687
465000 | -34.6574 | -56.7957
466000 | -34.7076 | -56.9041
467000 | -34.7578 | -57.0122
468000 | -34.808 | -57.1201
469000 | -34.858 | -57.2277
470000 | -34.908 | -57.335
471000 | -34.9578 | -57.442
472000 | -35.0076 | -57.5488
473000 | -35.0573 | -57.6553
474000 | -35.1069 | -57.7615
475000 | -35.1565 | -57.8675
476000 | -35.2059 | -57.9732
477000 | -35.2553 | -58.0787
478000 | -35.3046 | -58.1839
479000 | -35.3538 | -58.2888
480000 | -35.403 | -58.3935
481000 | -35.452 | -58.4979
482000 | -35.501 | -58.602
483000 | -35.5499 | -58.7059
484000 | -35.5987 | -58.8095
485000 | -35.6474 | -58.9129
486000 | -35.6961 | -59.0161
487000 | -35.7447 | -59.119
488000 | -35.7932 | -59.2216
489000 | -35.8416 | -59.324
490000 | -35.8899 | -59.4261
491000 | -35.9382 | -59.528
492000 | -35.9864 | -59.6297
493000 | -36.0345 | -59.7311
494000 | -36.0825 | -59.8322
495000 | -36.1305 | -59.9331
496000 | -36.1784 | -60.0338
497000 | -36.2262 | -60.1343
498000 | -36.2739 | -60.2344
499000 | -36.3216 | -60.3344
500000 | -36.3691 | -60.4341
501000 | -36.4166 | -60.5336
502000 | -36.4641 | -60.6329
503000 | -36.5114 | -60.7319
504000 | -36.5587 | -60.8307
505000 | -36.6059 | -60.9292
506000 | -36.653 | -61.0276
507000 | -36.7001 | -61.1256
508000 | -36.7471 | -61.2235
509000 | -36.794 | -61.3211
510000 | -36.8408 | -61.4186
511000 | -36.8876 | -61.5157
512000 | -36.9343 | -61.6127
513000 | -36.9809 | -61.7094
514000 | -37.0274 | -61.806
515000 | -37.0739 | -61.9022
516000 | -37.1203 | -61.9983
517000 | -37.1666 | -62.0942
518000 | -37.2129 | -62.1898
519000 | -37.2591 | -62.2852
520000 | -37.3052 | -62.3804
521000 | -37.3512 | -62.4754
522000 | -37.3972 | -62.5702
523000 | -37.4431 | -62.6647
524000 | -37.4889 | -62.7591
525000 | -37.5347 | -62.8532
526000 | -37.5804 | -62.9471
527000 | -37.626 | -63.0408
528000 | -37.6716 | -63.1343
529000 | -37.7171 | -63.2276
530000 | -37.7625 | -63.3207
531000 | -37.8078 | -63.4135
532000 | -37.8531 | -63.5062
533000 | -37.8983 | -63.5987
534000 | -37.9435 | -63.6909
535000 | -37.9886 | -63.783
536000 | -38.0336 | -63.8748
537000 | -38.0785 | -63.9665
538000 | -38.1234 | -64.0579
539000 | -38.1682 | -64.1491
540000 | -38.2129 | -64.2402
541000 | -38.2576 | -64.331
542000 | -38.3022 | -64.4217
543000 | -38.3468 | -64.5121
544000 | -38.3912 | -64.6024
545000 | -38.4357 | -64.6925
546000 | -38.48 | -64.7823
547000 | -38.5243 | -64.872
548000 | -38.5685 | -64.9615
549000 | -38.6126 | -65.0508
550000 | -38.6567 | -65.1399
551000 | -38.7008 | -65.2288
552000 | -38.7447 | -65.3175
553000 | -38.7886 | -65.406
554000 | -38.8324 | -65.4944
555000 | -38.8762 | -65.5825
556000 | -38.9199 | -65.6705
557000 | -38.9635 | -65.7583
558000 | -39.0071 | -65.8459
559000 | -39.0506 | -65.9333
560000 | -39.0941 | -66.0205
561000 | -39.1375 | -66.1076
562000 | -39.1808 | -66.1945
563000 | -39.224 | -66.2811
564000 | -39.2672 | -66.3677
565000 | -39.3104 | -66.454
566000 | -39.3534 | -66.5401
567000 | -39.3965 | -66.6261
568000 | -39.4394 | -66.7119
569000 | -39.4823 | -66.7975
570000 | -39.5251 | -66.8829
571000 | -39.5679 | -66.9682
572000 | -39.6106 | -67.0533
573000 | -39.6533 | -67.1382
574000 | -39.6958 | -67.223
575000 | -39.7384 | -67.3075
576000 | -39.7808 | -67.3919
577000 | -39.8232 | -67.4761
578000 | -39.8656 | -67.5602
579000 | -39.9079 | -67.6441
580000 | -39.9501 | -67.7278
581000 | -39.9923 | -67.8114
582000 | -40.0344 | -67.8947
583000 | -40.0764 | -67.978
584000 | -40.1184 | -68.061
585000 | -40.1604 | -68.1439
586000 | -40.2022 | -68.2266
587000 | -40.2441 | -68.3092
588000 | -40.2858 | -68.3915
589000 | -40.3275 | -68.4738
590000 | -40.3692 | -68.5558
591000 | -40.4108 | -68.6377
592000 | -40.4523 | -68.7195
593000 | -40.4938 | -68.8011
594000 | -40.5352 | -68.8825
595000 | -40.5765 | -68.9638
596000 | -40.6178 | -69.0449
597000 | -40.6591 | -69.1258
598000 | -40.7003 | -69.2066
599000 | -40.7414 | -69.2872
600000 | -40.7825 | -69.3677
601000 | -40.8235 | -69.448
602000 | -40.8645 | -69.5282
603000 | -40.9054 | -69.6082
604000 | -40.9462 | -69.6881
605000 | -40.987 | -69.7678
606000 | -41.0278 | -69.8473
607000 | -41.0685 | -69.9267
608000 | -41.1091 | -70.006
609000 | -41.1497 | -70.0851
610000 | -41.1902 | -70.164
611000 | -41.2307 | -70.2428
612000 | -41.2711 | -70.3215
613000 | -41.3114 | -70.4
614000 | -41.3517 | -70.4783
615000 | -41.392 | -70.5565
616000 | -41.4322 | -70.6346
617000 | -41.4723 | -70.7125
618000 | -41.5124 | -70.7903
619000 | -41.5525 | -70.8679
620000 | -41.5925 | -70.9454
621000 | -41.6324 | -71.0227
622000 | -41.6723 | -71.0999
623000 | -41.7121 | -71.1769
624000 | -41.7519 | -71.2538
625000 | -41.7916 | -71.3306
626000 | -41.8313 | -71.4072
627000 | -41.8709 | -71.4837
628000 | -41.9105 | -71.5601
629000 | -41.95 | -71.6363
630000 | -41.9894 | -71.7123
631000 | -42.0289 | -71.7883
632000 | -42.0682 | -71.864
633000 | -42.1075 | -71.9397
634000 | -42.1468 | -72.0152
635000 | -42.186 | -72.0906
636000 | -42.2251 | -72.1658
637000 | -42.2643 | -72.2409
638000 | -42.3033 | -72.3159
639000 | -42.3423 | -72.3908
640000 | -42.3813 | -72.4655
641000 | -42.4202 | -72.54
642000 | -42.459 | -72.6145
643000 | -42.4978 | -72.6888
644000 | -42.5366 | -72.763
645000 | -42.5753 | -72.837
646000 | -42.6139 | -72.9109
647000 | -42.6526 | -72.9847
648000 | -42.6911 | -73.0583
649000 | -42.7296 | -73.1319
650000 | -42.7681 | -73.2053
651000 | -42.8065 | -73.2785
652000 | -42.8448 | -73.3517
653000 | -42.8832 | -73.4247
654000 | -42.9214 | -73.4976
655000 | -42.9596 | -73.5703
656000 | -42.9978 | -73.6429
657000 | -43.0359 | -73.7154
658000 | -43.074 | -73.7878
659000 | -43.112 | -73.8601
660000 | -43.15 | -73.9322
661000 | -43.1879 | -74.0042
662000 | -43.2258 | -74.0761
663000 | -43.2636 | -74.1479
664000 | -43.3014 | -74.2195
665000 | -43.3392 | -74.291
666000 | -43.3769 | -74.3624
667000 | -43.4145 | -74.4337
668000 | -43.4521 | -74.5049
669000 | -43.4897 | -74.5759
670000 | -43.5272 | -74.6468
671000 | -43.5646 | -74.7176
672000 | -43.602 | -74.7883
673000 | -43.6394 | -74.8588
674000 | -43.6767 | -74.9293
675000 | -43.714 | -74.9996
676000 | -43.7512 | -75.0698
677000 | -43.7884 | -75.1399
678000 | -43.8255 | -75.2099
679000 | -43.8626 | -75.2797
680000 | -43.8997 | -75.3495
681000 | -43.9367 | -75.4191
682000 | -43.9736 | -75.4886
683000 | -44.0106 | -75.558
684000 | -44.0474 | -75.6273
685000 | -44.0842 | -75.6964
686000 | -44.121 | -75.7655
687000 | -44.1578 | -75.8345
688000 | -44.1944 | -75.9033
689000 | -44.2311 | -75.972
690000 | -44.2677 | -76.0406
691000 | -44.3042 | -76.1091
692000 | -44.3407 | -76.1775
693000 | -44.3772 | -76.2458
694000 | -44.4136 | -76.3139
695000 | -44.45 | -76.382
696000 | -44.4864 | -76.45
697000 | -44.5227 | -76.5178
698000 | -44.5589 | -76.5855
699000 | -44.5951 | -76.6532
700000 | -44.6313 | -76.7207
701000 | -44.6674 | -76.7881
702000 | -44.7035 | -76.8554
703000 | -44.7395 | -76.9226
704000 | -44.7755 | -76.9897
705000 | -44.8114 | -77.0567
706000 | -44.8474 | -77.1236
707000 | -44.8832 | -77.1903
708000 | -44.919 | -77.257
709000 | -44.9548 | -77.3236
710000 | -44.9906 | -77.39
711000 | -45.0263 | -77.4564
712000 | -45.0619 | -77.5227
713000 | -45.0975 | -77.5888
714000 | -45.1331 | -77.6549
715000 | -45.1686 | -77.7208
716000 | -45.2041 | -77.7867
717000 | -45.2396 | -77.8524
718000 | -45.275 | -77.9181
719000 | -45.3103 | -77.9836
720000 | -45.3457 | -78.0491
721000 | -45.3809 | -78.1144
722000 | -45.4162 | -78.1797
723000 | -45.4514 | -78.2448
724000 | -45.4865 | -78.3099
725000 | -45.5217 | -78.3748
726000 | -45.5567 | -78.4397
727000 | -45.5918 | -78.5044
728000 | -45.6268 | -78.5691
729000 | -45.6617 | -78.6336
730000 | -45.6967 | -78.6981
731000 | -45.7315 | -78.7625
732000 | -45.7664 | -78.8267
733000 | -45.8012 | -78.8909
734000 | -45.8359 | -78.955
735000 | -45.8706 | -79.019
736000 | -45.9053 | -79.0829
737000 | -45.94 | -79.1467
738000 | -45.9746 | -79.2104
739000 | -46.0091 | -79.274
740000 | -46.0437 | -79.3375
741000 | -46.0781 | -79.4009
742000 | -46.1126 | -79.4643
743000 | -46.147 | -79.5275
744000 | -46.1814 | -79.5907
745000 | -46.2157 | -79.6537
746000 | -46.25 | -79.7167
747000 | -46.2842 | -79.7795
748000 | -46.3184 | -79.8423
749000 | -46.3526 | -79.905
750000 | -46.3868 | -79.9676
751000 | -46.4209 | -80.0301
752000 | -46.4549 | -80.0925
753000 | -46.4889 | -80.1549
754000 | -46.5229 | -80.2171
755000 | -46.5569 | -80.2793
756000 | -46.5908 | -80.3413
757000 | -46.6247 | -80.4033
758000 | -46.6585 | -80.4652
759000 | -46.6923 | -80.527
760000 | -46.726 | -80.5887
761000 | -46.7598 | -80.6503
762000 | -46.7935 | -80.7119
763000 | -46.8271 | -80.7733
764000 | -46.8607 | -80.8347
765000 | -46.8943 | -80.896
766000 | -46.9278 | -80.9572
767000 | -46.9613 | -81.0183
768000 | -46.9948 | -81.0793
769000 | -47.0282 | -81.1403
770000 | -47.0616 | -81.2011
771000 | -47.095 | -81.2619
772000 | -47.1283 | -81.3226
773000 | -47.1616 | -81.3832
774000 | -47.1948 | -81.4437
775000 | -47.228 | -81.5041
776000 | -47.2612 | -81.5645
777000 | -47.2943 | -81.6248
778000 | -47.3274 | -81.685
779000 | -47.3605 | -81.7451
780000 | -47.3935 | -81.8051
781000 | -47.4265 | -81.8651
782000 | -47.4595 | -81.9249
783000 | -47.4924 | -81.9847
784000 | -47.5253 | -82.0444
785000 | -47.5582 | -82.104
786000 | -47.591 | -82.1636
787000 | -47.6238 | -82.223
788000 | -47.6565 | -82.2824
789000 | -47.6892 | -82.3417
790000 | -47.7219 | -82.401
791000 | -47.7546 | -82.4601
792000 | -47.7872 | -82.5192
793000 | -47.8197 | -82.5782
794000 | -47.8523 | -82.6371
795000 | -47.8848 | -82.6959
796000 | -47.9173 | -82.7547
797000 | -47.9497 | -82.8134
798000 | -47.9821 | -82.872
799000 | -48.0145 | -82.9305
800000 | -48.0468 | -82.9889
801000 | -48.0791 | -83.0473
802000 | -48.1114 | -83.1056
803000 | -48.1436 | -83.1638
804000 | -48.1758 | -83.222
805000 | -48.208 | -83.2801
806000 | -48.2401 | -83.3381
807000 | -48.2722 | -83.396
808000 | -48.3043 | -83.4538
809000 | -48.3363 | -83.5116
810000 | -48.3683 | -83.5693
811000 | -48.4003 | -83.6269
812000 | -48.4322 | -83.6845
813000 | -48.4641 | -83.742
814000 | -48.496 | -83.7994
815000 | -48.5278 | -83.8567
816000 | -48.5596 | -83.914
817000 | -48.5914 | -83.9712
818000 | -48.6231 | -84.0283
819000 | -48.6548 | -84.0853
820000 | -48.6865 | -84.1423
821000 | -48.7181 | -84.1992
822000 | -48.7497 | -84.256
823000 | -48.7813 | -84.3128
824000 | -48.8129 | -84.3695
825000 | -48.8444 | -84.4261
826000 | -48.8758 | -84.4827
827000 | -48.9073 | -84.5392
828000 | -48.9387 | -84.5956
829000 | -48.9701 | -84.6519
830000 | -49.0014 | -84.7082
831000 | -49.0327 | -84.7644
832000 | -49.064 | -84.8205
833000 | -49.0953 | -84.8766
834000 | -49.1265 | -84.9326
835000 | -49.1577 | -84.9885
836000 | -49.1889 | -85.0444
837000 | -49.22 | -85.1002
838000 | -49.2511 | -85.1559
839000 | -49.2822 | -85.2115
840000 | -49.3132 | -85.2671
841000 | -49.3442 | -85.3227
842000 | -49.3752 | -85.3781
843000 | -49.4061 | -85.4335
844000 | -49.437 | -85.4888
845000 | -49.4679 | -85.5441
846000 | -49.4987 | -85.5993
847000 | -49.5296 | -85.6544
848000 | -49.5603 | -85.7095
849000 | -49.5911 | -85.7645
850000 | -49.6218 | -85.8194
851000 | -49.6525 | -85.8743
852000 | -49.6832 | -85.9291
853000 | -49.7138 | -85.9838
854000 | -49.7444 | -86.0385
855000 | -49.775 | -86.0931
856000 | -49.8055 | -86.1476
857000 | -49.8361 | -86.2021
858000 | -49.8665 | -86.2566
859000 | -49.897 | -86.3109
860000 | -49.9274 | -86.3652
861000 | -49.9578 | -86.4194
862000 | -49.9882 | -86.4736
863000 | -50.0185 | -86.5277
864000 | -50.0488 | -86.5818
865000 | -50.0791 | -86.6357
866000 | -50.1094 | -86.6897
867000 | -50.1396 | -86.7435
868000 | -50.1698 | -86.7973
869000 | -50.1999 | -86.8511
870000 | -50.23 | -86.9047
871000 | -50.2601 | -86.9583
872000 | -50.2902 | -87.0119
873000 | -50.3203 | -87.0654
874000 | -50.3503 | -87.1188
875000 | -50.3803 | -87.1722
876000 | -50.4102 | -87.2255
877000 | -50.4401 | -87.2788
878000 | -50.47 | -87.332
879000 | -50.4999 | -87.3851
880000 | -50.5297 | -87.4382
881000 | -50.5596 | -87.4912
882000 | -50.5893 | -87.5442
883000 | -50.6191 | -87.5971
884000 | -50.6488 | -87.6499
885000 | -50.6785 | -87.7027
886000 | -50.7082 | -87.7554
887000 | -50.7378 | -87.8081
888000 | -50.7674 | -87.8607
889000 | -50.797 | -87.9132
890000 | -50.8266 | -87.9657
891000 | -50.8561 | -88.0182
892000 | -50.8856 | -88.0706
893000 | -50.9151 | -88.1229
894000 | -50.9445 | -88.1752
895000 | -50.974 | -88.2274
896000 | -51.0033 | -88.2795
897000 | -51.0327 | -88.3316
898000 | -51.062 | -88.3837
899000 | -51.0914 | -88.4357
900000 | -51.1206 | -88.4876
901000 | -51.1499 | -88.5395
902000 | -51.1791 | -88.5913
903000 | -51.2083 | -88.6431
904000 | -51.2375 | -88.6948
905000 | -51.2666 | -88.7464
906000 | -51.2957 | -88.7981
907000 | -51.3248 | -88.8496
908000 | -51.3539 | -88.9011
909000 | -51.3829 | -88.9525
910000 | -51.4119 | -89.0039
911000 | -51.4409 | -89.0553
912000 | -51.4699 | -89.1066
913000 | -51.4988 | -89.1578
914000 | -51.5277 | -89.209
915000 | -51.5566 | -89.2601
916000 | -51.5854 | -89.3112
917000 | -51.6142 | -89.3622
918000 | -51.643 | -89.4131
919000 | -51.6718 | -89.4641
920000 | -51.7005 | -89.5149
921000 | -51.7293 | -89.5657
922000 | -51.758 | -89.6165
923000 | -51.7866 | -89.6672
924000 | -51.8153 | -89.7179
925000 | -51.8439 | -89.7685
926000 | -51.8724 | -89.819
927000 | -51.901 | -89.8695
928000 | -51.9295 | -89.92
929000 | -51.958 | -89.9704
930000 | -51.9865 | -90.0207
931000 | -52.015 | -90.071
932000 | -52.0434 | -90.1213
933000 | -52.0718 | -90.1715
934000 | -52.1002 | -90.2216
935000 | -52.1285 | -90.2717
936000 | -52.1569 | -90.3218
937000 | -52.1852 | -90.3718
938000 | -52.2135 | -90.4218
939000 | -52.2417 | -90.4717
940000 | -52.2699 | -90.5215
941000 | -52.2981 | -90.5713
942000 | -52.3263 | -90.6211
943000 | -52.3545 | -90.6708
944000 | -52.3826 | -90.7205
945000 | -52.4107 | -90.7701
946000 | -52.4388 | -90.8196
947000 | -52.4668 | -90.8692
948000 | -52.4948 | -90.9186
949000 | -52.5228 | -90.9681
950000 | -52.5508 | -91.0174
951000 | -52.5788 | -91.0668
952000 | -52.6067 | -91.116
953000 | -52.6346 | -91.1653
954000 | -52.6625 | -91.2145
955000 | -52.6903 | -91.2636
956000 | -52.7181 | -91.3127
957000 | -52.7459 | -91.3618
958000 | -52.7737 | -91.4108
959000 | -52.8015 | -91.4597
960000 | -52.8292 | -91.5086
961000 | -52.8569 | -91.5575
962000 | -52.8846 | -91.6063
963000 | -52.9122 | -91.6551
964000 | -52.9399 | -91.7038
965000 | -52.9675 | -91.7525
966000 | -52.9951 | -91.8012
967000 | -53.0226 | -91.8498
968000 | -53.0502 | -91.8983
969000 | -53.0777 | -91.9468
970000 | -53.1052 | -91.9953
971000 | -53.1326 | -92.0437
972000 | -53.1601 | -92.0921
973000 | -53.1875 | -92.1404
974000 | -53.2149 | -92.1887
975000 | -53.2422 | -92.2369
976000 | -53.2696 | -92.2851
977000 | -53.2969 | -92.3333
978000 | -53.3242 | -92.3814
979000 | -53.3515 | -92.4295
980000 | -53.3787 | -92.4775
981000 | -53.406 | -92.5255
982000 | -53.4332 | -92.5734
983000 | -53.4603 | -92.6213
984000 | -53.4875 | -92.6692
985000 | -53.5146 | -92.717
986000 | -53.5417 | -92.7648
987000 | -53.5688 | -92.8125
988000 | -53.5959 | -92.8602
989000 | -53.6229 | -92.9079
990000 | -53.65 | -92.9555
991000 | -53.677 | -93.003
992000 | -53.7039 | -93.0506
993000 | -53.7309 | -93.098
994000 | -53.7578 | -93.1455
995000 | -53.7847 | -93.1929
996000 | -53.8116 | -93.2402
997000 | -53.8385 | -93.2876
998000 | -53.8653 | -93.3348
999000 | -53.8921 | -93.3821
1000000 | -53.9189 | -93.4293
1001000 | -53.9457 | -93.4764
1002000 | -53.9724 | -93.5236
1003000 | -53.9991 | -93.5706
1004000 | -54.0258 | -93.6177
1005000 | -54.0525 | -93.6647
1006000 | -54.0792 | -93.7116
1007000 | -54.1058 | -93.7586
1008000 | -54.1324 | -93.8054
1009000 | -54.159 | -93.8523
1010000 | -54.1856 | -93.8991
1011000 | -54.2121 | -93.9459
1012000 | -54.2387 | -93.9926
1013000 | -54.2652 | -94.0393
1014000 | -54.2916 | -94.0859
1015000 | -54.3181 | -94.1325
1016000 | -54.3445 | -94.1791
1017000 | -54.3709 | -94.2256
1018000 | -54.3973 | -94.2721
1019000 | -54.4237 | -94.3186
1020000 | -54.4501 | -94.365
1021000 | -54.4764 | -94.4114
1022000 | -54.5027 | -94.4578
1023000 | -54.529 | -94.5041
1024000 | -54.5552 | -94.5503
1025000 | -54.5815 | -94.5966
1026000 | -54.6077 | -94.6428
1027000 | -54.6339 | -94.6889
1028000 | -54.6601 | -94.7351
1029000 | -54.6862 | -94.7812
1030000 | -54.7124 | -94.8272
1031000 | -54.7385 | -94.8732
1032000 | -54.7646 | -94.9192
1033000 | -54.7906 | -94.9652
1034000 | -54.8167 | -95.0111
1035000 | -54.8427 | -95.0569
1036000 | -54.8687 | -95.1028
1037000 | -54.8947 | -95.1486
1038000 | -54.9207 | -95.1944
1039000 | -54.9466 | -95.2401
1040000 | -54.9725 | -95.2858
1041000 | -54.9984 | -95.3315
1042000 | -55.0243 | -95.3771
1043000 | -55.0502 | -95.4227
1044000 | -55.076 | -95.4682
1045000 | -55.1018 | -95.5138
1046000 | -55.1276 | -95.5592
1047000 | -55.1534 | -95.6047
1048000 | -55.1792 | -95.6501
1049000 | -55.2049 | -95.6955
1050000 | -55.2306 | -95.7409

## Loop Data (hidden)
Frequency | Gain | Phase
1000 | 33.889 | 68.9098
2000 | 25.3636 | 58.3937
3000 | 20.034 | 56.7689
4000 | 16.3633 | 57.675
5000 | 13.6616 | 59.0572
6000 | 11.5652 | 60.2892
7000 | 9.869 | 61.2135
8000 | 8.4509 | 61.8234
9000 | 7.2342 | 62.156
10000 | 6.1689 | 62.2562
11000 | 5.2208 | 62.1649
12000 | 4.3658 | 61.9168
13000 | 3.5863 | 61.5398
14000 | 2.8691 | 61.0567
15000 | 2.2043 | 60.4857
16000 | 1.584 | 59.8415
17000 | 1.0019 | 59.136
18000 | 0.45291 | 58.3789
19000 | -0.066978 | 57.5782
20000 | -0.56122 | 56.7406
21000 | -1.0327 | 55.8716
22000 | -1.4838 | 54.9759
23000 | -1.9166 | 54.0574
24000 | -2.3329 | 53.1195
25000 | -2.7342 | 52.165
26000 | -3.1218 | 51.1964
27000 | -3.497 | 50.2159
28000 | -3.8607 | 49.2254
29000 | -4.2138 | 48.2264
30000 | -4.5572 | 47.2204
31000 | -4.8917 | 46.2087
32000 | -5.2177 | 45.1925
33000 | -5.536 | 44.1726
34000 | -5.847 | 43.1499
35000 | -6.1513 | 42.1254
36000 | -6.4492 | 41.0996
37000 | -6.7411 | 40.0732
38000 | -7.0275 | 39.0468
39000 | -7.3085 | 38.0208
40000 | -7.5846 | 36.9958
41000 | -7.856 | 35.9721
42000 | -8.1229 | 34.9501
43000 | -8.3856 | 33.9302
44000 | -8.6443 | 32.9127
45000 | -8.8992 | 31.8978
46000 | -9.1505 | 30.8857
47000 | -9.3983 | 29.8768
48000 | -9.6428 | 28.8711
49000 | -9.8841 | 27.869
50000 | -10.1224 | 26.8705
51000 | -10.3578 | 25.8757
52000 | -10.5905 | 24.8849
53000 | -10.8204 | 23.8981
54000 | -11.0478 | 22.9154
55000 | -11.2728 | 21.9369
56000 | -11.4954 | 20.9627
57000 | -11.7156 | 19.9929
58000 | -11.9337 | 19.0276
59000 | -12.1496 | 18.0666
60000 | -12.3635 | 17.1102
61000 | -12.5754 | 16.1584
62000 | -12.7853 | 15.2111
63000 | -12.9934 | 14.2684
64000 | -13.1996 | 13.3304
65000 | -13.4041 | 12.3969
66000 | -13.6069 | 11.4681
67000 | -13.808 | 10.5439
68000 | -14.0075 | 9.6244
69000 | -14.2054 | 8.7095
70000 | -14.4018 | 7.7992
71000 | -14.5968 | 6.8935
72000 | -14.7902 | 5.9924
73000 | -14.9822 | 5.0958
74000 | -15.1729 | 4.2038
75000 | -15.3622 | 3.3163
76000 | -15.5502 | 2.4333
77000 | -15.7369 | 1.5548
78000 | -15.9223 | 0.68072
79000 | -16.1066 | -0.18895
80000 | -16.2896 | -1.0543
81000 | -16.4714 | -1.9152
82000 | -16.6521 | -2.7719
83000 | -16.8316 | -3.6243
84000 | -17.0101 | -4.4724
85000 | -17.1875 | -5.3164
86000 | -17.3638 | -6.1562
87000 | -17.539 | -6.9919
88000 | -17.7133 | -7.8235
89000 | -17.8865 | -8.6511
90000 | -18.0588 | -9.4746
91000 | -18.2301 | -10.2943
92000 | -18.4004 | -11.11
93000 | -18.5699 | -11.9218
94000 | -18.7384 | -12.7298
95000 | -18.906 | -13.534
96000 | -19.0728 | -14.3344
97000 | -19.2386 | -15.1312
98000 | -19.4037 | -15.9242
99000 | -19.5679 | -16.7137
100000 | -19.7312 | -17.4996
101000 | -19.8938 | -18.2819
102000 | -20.0556 | -19.0607
103000 | -20.2166 | -19.8361
104000 | -20.3768 | -20.608
105000 | -20.5363 | -21.3766
106000 | -20.695 | -22.1418
107000 | -20.853 | -22.9037
108000 | -21.0103 | -23.6623
109000 | -21.1669 | -24.4178
110000 | -21.3228 | -25.17
111000 | -21.478 | -25.9191
112000 | -21.6325 | -26.6651
113000 | -21.7864 | -27.408
114000 | -21.9396 | -28.1479
115000 | -22.0922 | -28.8848
116000 | -22.2441 | -29.6187
117000 | -22.3954 | -30.3498
118000 | -22.5461 | -31.0779
119000 | -22.6962 | -31.8032
120000 | -22.8457 | -32.5256
121000 | -22.9946 | -33.2453
122000 | -23.1429 | -33.9622
123000 | -23.2907 | -34.6765
124000 | -23.4379 | -35.388
125000 | -23.5846 | -36.0969
126000 | -23.7307 | -36.8032
127000 | -23.8762 | -37.5069
128000 | -24.0213 | -38.208
129000 | -24.1658 | -38.9066
130000 | -24.3098 | -39.6027
131000 | -24.4534 | -40.2964
132000 | -24.5964 | -40.9877
133000 | -24.7389 | -41.6765
134000 | -24.881 | -42.363
135000 | -25.0225 | -43.0471
136000 | -25.1636 | -43.7289
137000 | -25.3043 | -44.4084
138000 | -25.4445 | -45.0857
139000 | -25.5842 | -45.7608
140000 | -25.7235 | -46.4336
141000 | -25.8624 | -47.1042
142000 | -26.0008 | -47.7728
143000 | -26.1389 | -48.4391
144000 | -26.2765 | -49.1034
145000 | -26.4137 | -49.7656
146000 | -26.5505 | -50.4258
147000 | -26.6869 | -51.0839
148000 | -26.8229 | -51.74
149000 | -26.9586 | -52.3941
150000 | -27.0938 | -53.0463
151000 | -27.2287 | -53.6965
152000 | -27.3632 | -54.3449
153000 | -27.4974 | -54.9913
154000 | -27.6312 | -55.6358
155000 | -27.7647 | -56.2786
156000 | -27.8978 | -56.9194
157000 | -28.0306 | -57.5585
158000 | -28.163 | -58.1958
159000 | -28.2951 | -58.8313
160000 | -28.4269 | -59.4651
161000 | -28.5584 | -60.0971
162000 | -28.6896 | -60.7274
163000 | -28.8204 | -61.3561
164000 | -28.951 | -61.983
165000 | -29.0813 | -62.6083
166000 | -29.2112 | -63.232
167000 | -29.3409 | -63.854
168000 | -29.4703 | -64.4744
169000 | -29.5995 | -65.0933
170000 | -29.7283 | -65.7106
171000 | -29.8569 | -66.3263
172000 | -29.9852 | -66.9405
173000 | -30.1133 | -67.5531
174000 | -30.2411 | -68.1643
175000 | -30.3686 | -68.7739
176000 | -30.496 | -69.3821
177000 | -30.623 | -69.9888
178000 | -30.7499 | -70.594
179000 | -30.8765 | -71.1978
180000 | -31.0029 | -71.8002
181000 | -31.129 | -72.4012
182000 | -31.2549 | -73.0008
183000 | -31.3807 | -73.599
184000 | -31.5062 | -74.1958
185000 | -31.6315 | -74.7913
186000 | -31.7566 | -75.3854
187000 | -31.8815 | -75.9782
188000 | -32.0062 | -76.5697
189000 | -32.1307 | -77.1599
190000 | -32.255 | -77.7487
191000 | -32.3792 | -78.3363
192000 | -32.5031 | -78.9226
193000 | -32.6269 | -79.5076
194000 | -32.7505 | -80.0913
195000 | -32.874 | -80.6739
196000 | -32.9973 | -81.2551
197000 | -33.1204 | -81.8352
198000 | -33.2434 | -82.414
199000 | -33.3662 | -82.9916
200000 | -33.4888 | -83.5681
201000 | -33.6114 | -84.1433
202000 | -33.7337 | -84.7173
203000 | -33.856 | -85.2902
204000 | -33.9781 | -85.8619
205000 | -34.1 | -86.4325
206000 | -34.2219 | -87.0019
207000 | -34.3436 | -87.5702
208000 | -34.4652 | -88.1373
209000 | -34.5867 | -88.7033
210000 | -34.708 | -89.2682
211000 | -34.8293 | -89.832
212000 | -34.9504 | -90.3946
213000 | -35.0714 | -90.9562
214000 | -35.1924 | -91.5167
215000 | -35.3132 | -92.0761
216000 | -35.434 | -92.6344
217000 | -35.5546 | -93.1917
218000 | -35.6752 | -93.7478
219000 | -35.7956 | -94.303
220000 | -35.916 | -94.857
221000 | -36.0363 | -95.41
222000 | -36.1566 | -95.962
223000 | -36.2767 | -96.5129
224000 | -36.3968 | -97.0628
225000 | -36.5168 | -97.6117
226000 | -36.6368 | -98.1596
227000 | -36.7567 | -98.7064
228000 | -36.8765 | -99.2522
229000 | -36.9963 | -99.797
230000 | -37.116 | -100.3408
231000 | -37.2357 | -100.8836
232000 | -37.3553 | -101.4254
233000 | -37.4749 | -101.9662
234000 | -37.5944 | -102.5061
235000 | -37.7139 | -103.0449
236000 | -37.8334 | -103.5828
237000 | -37.9528 | -104.1196
238000 | -38.0722 | -104.6555
239000 | -38.1916 | -105.1905
240000 | -38.3109 | -105.7244
241000 | -38.4303 | -106.2574
242000 | -38.5496 | -106.7895
243000 | -38.6688 | -107.3205
244000 | -38.7881 | -107.8507
245000 | -38.9074 | -108.3798
246000 | -39.0266 | -108.9081
247000 | -39.1459 | -109.4353
248000 | -39.2651 | -109.9617
249000 | -39.3844 | -110.487
250000 | -39.5036 | -111.0115