## Accuracy
BMS-GMAP Thermistor Temperature Optimizer | [7 empty] | V 0.07
Temp Measurement Range |  |  |  | Norm R/T Table
Min Temp |  | -55 |  | Temp (°C) | Res (Ω)
Max Temp |  | 105 |  | -55 | 963849
|  |  |  | -50 | 670166
Thermistor R_THERM |  |  |  | -45 | 471985
Resistor Tolerance |  | 5% |  | -40 | 336479
|  |  |  | -35 | 242681
BETA Tolerance |  | 1% |  | -30 | 176974
|  |  |  | -25 | 130421
R_TH |  |  |  | -20 | 97081
Value (Ω) |  | 18000 |  | -15 | 72957
|  |  |  | -10 | 55329
Resistor Tolerance |  | 1% |  | -5 | 42327
|  |  |  | 0 | 32650
Temperature Drift |  | 0% |  | 5 | 25392
|  |  |  | 10 | 19901
R_PAD |  |  |  | 15 | 15712
Value (Ω) |  | 0 |  | 20 | 12493
|  |  |  | 25 | 10000
Resistor Tolerance |  | 1% |  | 30 | 8057
|  |  |  | 35 | 6531
Temperature Drift |  | 0.2% |  | 40 | 5326
|  |  |  | 45 | 4368
Calibration Temperature |  |  |  | 50 | 3602
Cal Temp |  | 25 |  | 55 | 2986
|  |  |  | 60 | 2488
|  |  |  | 65 | 2083
A's |  | B's |  | 70 | 1752
Ext Coef a1 | -28356 | Ext Coef b1 | -4757 | 75 | 1480
Ext Coef a2 | 48907 | Ext Coef b2 | 9368 | 80 | 1255
Ext Coef a3 | -34015 | Ext Coef b3 | -9589 | 85 | 1070
Ext Coef a4 | 32121 | Ext Coef b4 | 6511 | 90 | 915.5
Ext Coef a5 | 252 |  |  | 95 | 786.6 | NOTE: Accuracy Charts DO NOT account for ADC error, just tolernaces entered in left table
|  |  |  | 100 | 678.6
|  |  |  | 105 | 587.6
Instructions
1. Insert Restance values in colum G from thermistor data sheet
2. Enter the thermistor tolerance in cell D7 and cell D9. Information can be found in the thermistor datasheet
3. Select the desire temperature operation rage in cell D3 and cell D4
4. Optional: Select the calibration temperature in cell D26. This will not affect the calculated thermistor coef result.
Calibration temperature will change how the temperature error is distributed and the result is reflected on the graph above
5. Copy the A (cell C30 to C34) and B (cell E30 to E33) coef to the device dataflash

## Thermistor (hidden)
[5 empty] | Steinberg Stein |  |  |  |  | Therm- | Therm- | Therm+ | Therm+
[10 empty] | Beta- | Beta+ | Beta- | Beta+
| Temperature | Therm |  |  | Temp | Error% | Error C | BETA | [5 empty] | Therm Min | Therm Max | Min Err | Max Err | Tol min | Tol max
| -55 | 963849 |  |  | -55 | 0% | 0 | 3687.3009 | 963849 | 880808.0302 | 951883.8257 | 973524.665 | 1052082.1232 | 880808.0302 | 1052082.1232 | -8.616% | 9.154% | -1.2225 | 1.1781
| -50 | 670166 |  |  | -50.0014 | 0.002813% | -0.0014065 | 3703.432 | 670166 | 614657.1262 | 659445.7458 | 679357.8763 | 728861.0875 | 614657.1262 | 728861.0875 | -8.283% | 8.758% | -1.2149 | 1.1724
| -45 | 471985 |  |  | -45.003 | 0.006606% | -0.0029725 | 3718.8578 | 471985 | 434411.4554 | 462809.5745 | 480138.977 | 511526.3718 | 434411.4554 | 511526.3718 | -7.961% | 8.378% | -1.2062 | 1.1659
| -40 | 336479 |  |  | -40.0042 | 0.01042% | -0.0041678 | 3733.5796 | 336479 | 310742.56 | 328823.1615 | 343452.3032 | 363436.1259 | 310742.56 | 363436.1259 | -7.649% | 8.012% | -1.1971 | 1.1581
| -35 | 242681 |  |  | -35.0057 | 0.01616% | -0.0056555 | 3747.6971 | 242681 | 224852.5268 | 236385.5853 | 248521.2138 | 261268.2785 | 224852.5268 | 261268.2785 | -7.346% | 7.659% | -1.1867 | 1.1497
| -30 | 176974 |  |  | -30.007 | 0.02336% | -0.0070088 | 3761.2185 | 176974 | 164491.2219 | 171839.6652 | 181806.0873 | 189928.0511 | 164491.2219 | 189928.0511 | -7.053% | 7.32% | -1.1757 | 1.1403
| -25 | 130421 |  |  | -25.008 | 0.0319% | -0.0079738 | 3774.1584 | 130421 | 121592.3928 | 126251.2996 | 134391.592 | 139540.9101 | 121592.3928 | 139540.9101 | -6.769% | 6.993% | -1.1641 | 1.1295
| -20 | 97081 |  |  | -20.0084 | 0.04179% | -0.0083575 | 3786.5269 | 97081 | 90776.8802 | 93700.1832 | 100332.3413 | 103563.3604 | 90776.8802 | 103563.3604 | -6.494% | 6.677% | -1.1522 | 1.1173
| -15 | 72957 |  |  | -15.008 | 0% | -0.0079704 | 3798.3183 | 72957 | 68414.5779 | 70215.4193 | 75616.1125 | 77606.516 | 68414.5779 | 77606.516 | -6.226% | 6.373% | -1.1401 | 1.1033
| -10 | 55329 |  |  | -10.0065 | 0.06528% | -0.0065284 | 3809.4723 | 55329 | 52027.8222 | 53102.7736 | 57504.435 | 58692.5393 | 52027.8222 | 58692.5393 | -5.966% | 6.079% | -1.1282 | 1.0874
| -5 | 42327 |  |  | -5.0041 | 0.0812% | -0.0040599 | 3819.8972 | 42327 | 39908.3404 | 40515.2497 | 44109.2183 | 44780.0128 | 39908.3404 | 44780.0128 | -5.714% | 5.795% | -1.1164 | 1.0695
| 0 | 32650 |  |  | 0 | #DIV/0! | 0 | 3829.029 | 32650 | 30864.3196 | 31171.4406 | 34113.1954 | 34452.6449 | 30864.3196 | 34452.6449 | -5.469% | 5.521% | -1.1053 | 1.049
| 5 | 25392 |  |  | 5.0009 | 0.01814% | 0.00090702 | 3838.1091 | 25392 | 24063.6939 | 24181.2493 | 26596.7143 | 26726.644 | 24063.6939 | 26726.644 | -5.231% | 5.256% | -1.0901 | 1.0308
| 10 | 19901 |  |  | 10 | 0% | 0 | 3847.3876 | 19901 | 18905.95 | 18905.95 | 20896.05 | 20896.05 | 18905.95 | 20896.05 | -5% | 5% | -1.0722 | 1.0134
| 15 | 15712 |  |  | 14.9993 | -0.004634% | -0.00069504 | 3856.666 | 15712 | 14961.7196 | 14891.1638 | 16536.6374 | 16458.6548 | 14891.1638 | 16536.6374 | -5.224% | 5.248% | -1.1557 | 1.0956
| 20 | 12493 |  |  | 19.9971 | -0.01439% | -0.002878 | 3864.7449 | 12493 | 11923.7381 | 11813.2192 | 13178.8684 | 13056.716 | 11813.2192 | 13178.8684 | -5.441% | 5.49% | -1.2398 | 1.1815
| 25 | 10000 |  |  | 24.9962 | -0.01537% | -0.0038419 | 3873.1583 | 10000 | 9565.603 | 9434.8469 | 10572.5086 | 10427.9887 | 9434.8469 | 10572.5086 | -5.652% | 5.725% | -1.3274 | 1.2681
| 30 | 8057 |  |  | 29.9932 | -0.02276% | -0.0068275 | 3880.8105 | 8057 | 7723.6749 | 7585.251 | 8536.6933 | 8383.6984 | 7585.251 | 8536.6933 | -5.855% | 5.954% | -1.4151 | 1.3588
| 35 | 6531 |  |  | 34.9932 | -0.01948% | -0.0068172 | 3888.7117 | 6531 | 6273.9672 | 6135.7031 | 6934.3848 | 6781.5666 | 6135.7031 | 6934.3848 | -6.053% | 6.176% | -1.5081 | 1.4487
| 40 | 5326 |  |  | 39.9913 | -0.02176% | -0.0087032 | 3896.0003 | 5326 | 5126.8369 | 4993.4422 | 5666.504 | 5519.0677 | 4993.4422 | 5666.504 | -6.244% | 6.393% | -1.6013 | 1.5425
| 45 | 4368 |  |  | 44.9904 | -0.02122% | -0.0095502 | 3903.1278 | 4368 | 4213.0068 | 4087.1475 | 4656.4812 | 4517.3736 | 4087.1475 | 4656.4812 | -6.43% | 6.604% | -1.6978 | 1.6373
| 50 | 3602 |  |  | 49.9897 | -0.02059% | -0.010295 | 3909.9764 | 3602 | 3480.8926 | 3363.9072 | 3847.3024 | 3718.0027 | 3363.9072 | 3847.3024 | -6.61% | 6.81% | -1.7967 | 1.7342
| 55 | 2986 |  |  | 54.9892 | -0.01964% | -0.010803 | 3916.5717 | 2986 | 2891.0211 | 2783.3996 | 3195.3391 | 3076.389 | 2783.3996 | 3195.3391 | -6.785% | 7.011% | -1.898 | 1.8329
| 60 | 2488 |  |  | 59.9878 | -0.02029% | -0.012172 | 3922.8492 | 2488 | 2413.2606 | 2314.9613 | 2667.2881 | 2558.6414 | 2314.9613 | 2667.2881 | -6.955% | 7.206% | -2.0007 | 1.9346
| 65 | 2083 |  |  | 64.989 | -0.01697% | -0.011032 | 3929.0476 | 2083 | 2024.0197 | 1934.6884 | 2237.0744 | 2138.3398 | 1934.6884 | 2237.0744 | -7.12% | 7.397% | -2.1083 | 2.0359
| 70 | 1752 |  |  | 69.9923 | -0.01096% | -0.0076739 | 3935.1178 | 1752 | 1705.3405 | 1624.4423 | 1884.8501 | 1795.4363 | 1624.4423 | 1884.8501 | -7.281% | 7.583% | -2.2203 | 2.1372
| 75 | 1480 |  |  | 75.0013 | 0.001791% | 0.0013433 | 3941.2176 | 1480 | 1443.017 | 1369.9326 | 1594.9135 | 1514.136 | 1369.9326 | 1594.9135 | -7.437% | 7.764% | -2.3404 | 2.235
| 80 | 1255 |  |  | 80.0275 | 0.03444% | 0.027549 | 3947.829 | 1255 | 1225.659 | 1159.7517 | 1354.6757 | 1281.8308 | 1159.7517 | 1354.6757 | -7.59% | 7.942% | -2.4804 | 2.3182
| 85 | 1070 |  |  | 85.0159 | 0.01869% | 0.015888 | 3952.443 | 1070 | 1046.652 | 987.2167 | 1156.8259 | 1091.1342 | 987.2167 | 1156.8259 | -7.737% | 8.115% | -2.584 | 2.4406
| 90 | 915.5 |  |  | 90.0201 | 0.02229% | 0.02006 | 3957.5833 | 915.5 | 896.9208 | 843.3538 | 991.3336 | 932.1278 | 843.3538 | 991.3336 | -7.881% | 8.283% | -2.706 | 2.5496
| 95 | 786.6 |  |  | 95.0145 | 0.01526% | 0.014501 | 3962.1713 | 786.6 | 771.8071 | 723.513 | 853.0499 | 799.6723 | 723.513 | 853.0499 | -8.02% | 8.448% | -2.8204 | 2.6702
| 100 | 678.6 |  |  | 99.9982 | -0.001795% | -0.0017948 | 3966.2545 | 678.6 | 666.8222 | 623.2537 | 737.014 | 688.8593 | 623.2537 | 737.014 | -8.156% | 8.608% | -2.9261 | 2.8035
| 105 | 587.6 |  |  | 104.9784 | -0.0206% | -0.021628 | 3970.1367 | 587.6 | 578.2336 | 538.8991 | 639.1003 | 595.6253 | 538.8991 | 639.1003 | -8.288% | 8.765% | -3.0305 | 2.9424
| 0 | 0 |  |  | #VALUE! | #VALUE! | #VALUE! | #VALUE! | #VALUE! | #VALUE! | #VALUE! | #VALUE! | #VALUE! | #VALUE! | #VALUE! | #VALUE! | #VALUE! | #VALUE! | #VALUE!
| 0 | 0 |  |  | #VALUE! | #VALUE! | #VALUE! | #VALUE! | #VALUE! | #VALUE! | #VALUE! | #VALUE! | #VALUE! | #VALUE! | #VALUE! | #VALUE! | #VALUE! | #VALUE! | #VALUE!
| 0 | 0 |  |  | #VALUE! | #VALUE! | #VALUE! | #VALUE! | #VALUE! | #VALUE! | #VALUE! | #VALUE! | #VALUE! | #VALUE! | #VALUE! | #VALUE! | #VALUE! | #VALUE! | #VALUE!
-55
|  | Temp | Res | ln(Res) | 1/Temp
1 | min | 218.15 | 963849 | 13.7787 | 0.004584
2 | nom | 283.15 | 19901 | 9.8985 | 0.0035317
3 | max | 273.15 | 32650 | 10.3936 | 0.003661
Steinberg Stein |  | A | B | C
|  | 0.0011283 | 0.00023428 | 8.7037e-08
|  | Temp | Res | ln(Res) | 1/Temp
1 | min | 218.15 | 963849 | 13.7787 | 0.004584
2 | mid1 | 268.15 | 42327 | 10.6532 | 0.0037293
3 | mid2 | 323.15 | 3602 | 8.1892 | 0.0030945
4 | max | 378.15 | 0 | #VALUE! | 0.0026445
3rd Order |  | A | B | C | D
|  | #VALUE! | #VALUE! | #VALUE! | #VALUE!
calculating tolerance using Steinberg Stein formula and Therm min/max values
Resistance Error
Steinberg-Stein calculated temperature error
BETA calculation using Steinberg-Stein 1st order.
R_T=R_N*(1±ThermTol)*EXP(β(1±betaTol)*(T_N-T)/(T_N*T)
β=T*T_0/(T_0-T)*ln(R_T/R_T0)
Calculate true resistance value with temp drift tolerance and tolerance

## Resistor Network (hidden)
[6 empty] | Resistor Network |  | R- | R- | R+ | R+ |  |  |  | R- | R- | R+ | R+
[6 empty] | Temperature |  | TC- | TC+ | TC- | TC+ |  |  |  | TC- | TC+ | TC- | TC+
Temperature | Therm | Therm Min | Therm Max |  |  | ResNetTemp | R_TH nom |  |  |  |  | R_TH min | R_TH max | R_PAD nom |  |  |  |  | R_PAD min | R_PAD max |  | Vout/Vin | Vout/Vin min | Vout/Vin max
-55 | 963849 | 880808.0302 | 1052082.1232 |  | 0 | -55 | 18000 | 17820 | 17820 | 18180 | 18180 | 17820 | 18180 | 0 | 0 | 0 | 0 | 0 | 0 | 0 |  | 0.98167 | 0.97978 | 0.98334
-50 | 670166 | 614657.1262 | 728861.0875 |  | 1 | -53.1667 | 18000 | 17820 | 17820 | 18180 | 18180 | 17820 | 18180 | 0 | 0 | 0 | 0 | 0 | 0 | 0 |  | 0.97384 | 0.97127 | 0.97613
-45 | 471985 | 434411.4554 | 511526.3718 |  | 2 | -51.3333 | 18000 | 17820 | 17820 | 18180 | 18180 | 17820 | 18180 | 0 | 0 | 0 | 0 | 0 | 0 | 0 |  | 0.96326 | 0.95983 | 0.96634
-40 | 336479 | 310742.56 | 363436.1259 |  | 3 | -49.5 | 18000 | 17820 | 17820 | 18180 | 18180 | 17820 | 18180 | 0 | 0 | 0 | 0 | 0 | 0 | 0 |  | 0.94922 | 0.94473 | 0.95326
-35 | 242681 | 224852.5268 | 261268.2785 |  | 4 | -47.6667 | 18000 | 17820 | 17820 | 18180 | 18180 | 17820 | 18180 | 0 | 0 | 0 | 0 | 0 | 0 | 0 |  | 0.93095 | 0.9252 | 0.93615
-30 | 176974 | 164491.2219 | 189928.0511 |  | 5 | -45.8333 | 18000 | 17820 | 17820 | 18180 | 18180 | 17820 | 18180 | 0 | 0 | 0 | 0 | 0 | 0 | 0 |  | 0.90768 | 0.90048 | 0.91422
-25 | 130421 | 121592.3928 | 139540.9101 |  | 6 | -44 | 18000 | 17820 | 17820 | 18180 | 18180 | 17820 | 18180 | 0 | 0 | 0 | 0 | 0 | 0 | 0 |  | 0.87872 | 0.86993 | 0.88676
-20 | 97081 | 90776.8802 | 103563.3604 |  | 7 | -42.1667 | 18000 | 17820 | 17820 | 18180 | 18180 | 17820 | 18180 | 0 | 0 | 0 | 0 | 0 | 0 | 0 |  | 0.84359 | 0.83315 | 0.85319
-15 | 72957 | 68414.5779 | 77606.516 |  | 8 | -40.3333 | 18000 | 17820 | 17820 | 18180 | 18180 | 17820 | 18180 | 0 | 0 | 0 | 0 | 0 | 0 | 0 |  | 0.8021 | 0.79006 | 0.81326
-10 | 55329 | 52027.8222 | 58692.5393 |  | 9 | -38.5 | 18000 | 17820 | 17820 | 18180 | 18180 | 17820 | 18180 | 0 | 0 | 0 | 0 | 0 | 0 | 0 |  | 0.75453 | 0.74105 | 0.7671
-5 | 42327 | 39908.3404 | 44780.0128 |  | 10 | -36.6667 | 18000 | 17820 | 17820 | 18180 | 18180 | 17820 | 18180 | 0 | 0 | 0 | 0 | 0 | 0 | 0 |  | 0.70163 | 0.68703 | 0.71534
0 | 32650 | 30864.3196 | 34452.6449 |  | 11 | -34.8333 | 18000 | 17820 | 17820 | 18180 | 18180 | 17820 | 18180 | 0 | 0 | 0 | 0 | 0 | 0 | 0 |  | 0.64462 | 0.62931 | 0.6591
5 | 25392 | 24063.6939 | 26726.644 |  | 12 | -33 | 18000 | 17820 | 17820 | 18180 | 18180 | 17820 | 18180 | 0 | 0 | 0 | 0 | 0 | 0 | 0 |  | 0.58518 | 0.56964 | 0.59997
10 | 19901 | 18905.95 | 20896.05 |  | 13 | -31.1667 | 18000 | 17820 | 17820 | 18180 | 18180 | 17820 | 18180 | 0 | 0 | 0 | 0 | 0 | 0 | 0 |  | 0.52508 | 0.50979 | 0.53973
15 | 15712 | 14891.1638 | 16536.6374 |  | 14 | -29.3333 | 18000 | 17820 | 17820 | 18180 | 18180 | 17820 | 18180 | 0 | 0 | 0 | 0 | 0 | 0 | 0 |  | 0.46607 | 0.45028 | 0.48132
20 | 12493 | 11813.2192 | 13178.8684 |  | 15 | -27.5 | 18000 | 17820 | 17820 | 18180 | 18180 | 17820 | 18180 | 0 | 0 | 0 | 0 | 0 | 0 | 0 |  | 0.4097 | 0.39386 | 0.42514
25 | 10000 | 9434.8469 | 10572.5086 |  | 16 | -25.6667 | 18000 | 17820 | 17820 | 18180 | 18180 | 17820 | 18180 | 0 | 0 | 0 | 0 | 0 | 0 | 0 |  | 0.35714 | 0.34166 | 0.37237
30 | 8057 | 7585.251 | 8536.6933 |  | 17 | -23.8333 | 18000 | 17820 | 17820 | 18180 | 18180 | 17820 | 18180 | 0 | 0 | 0 | 0 | 0 | 0 | 0 |  | 0.30921 | 0.2944 | 0.32389
35 | 6531 | 6135.7031 | 6934.3848 |  | 18 | -22 | 18000 | 17820 | 17820 | 18180 | 18180 | 17820 | 18180 | 0 | 0 | 0 | 0 | 0 | 0 | 0 |  | 0.26623 | 0.25234 | 0.28013
40 | 5326 | 4993.4422 | 5666.504 |  | 19 | -20.1667 | 18000 | 17820 | 17820 | 18180 | 18180 | 17820 | 18180 | 0 | 0 | 0 | 0 | 0 | 0 | 0 |  | 0.22833 | 0.21548 | 0.24127
45 | 4368 | 4087.1475 | 4656.4812 |  | 20 | -18.3333 | 18000 | 17820 | 17820 | 18180 | 18180 | 17820 | 18180 | 0 | 0 | 0 | 0 | 0 | 0 | 0 |  | 0.19528 | 0.18355 | 0.20717
50 | 3602 | 3363.9072 | 3847.3024 |  | 21 | -16.5 | 18000 | 17820 | 17820 | 18180 | 18180 | 17820 | 18180 | 0 | 0 | 0 | 0 | 0 | 0 | 0 |  | 0.16674 | 0.15614 | 0.17756
55 | 2986 | 2783.3996 | 3195.3391 |  | 22 | -14.6667 | 18000 | 17820 | 17820 | 18180 | 18180 | 17820 | 18180 | 0 | 0 | 0 | 0 | 0 | 0 | 0 |  | 0.14229 | 0.13277 | 0.15205
60 | 2488 | 2314.9613 | 2667.2881 |  | 23 | -12.8333 | 18000 | 17820 | 17820 | 18180 | 18180 | 17820 | 18180 | 0 | 0 | 0 | 0 | 0 | 0 | 0 |  | 0.12144 | 0.11295 | 0.13019
65 | 2083 | 1934.6884 | 2237.0744 |  | 24 | -11 | 18000 | 17820 | 17820 | 18180 | 18180 | 17820 | 18180 | 0 | 0 | 0 | 0 | 0 | 0 | 0 |  | 0.10372 | 0.096183 | 0.11154
70 | 1752 | 1624.4423 | 1884.8501 |  | 25 | -9.1667 | 18000 | 17820 | 17820 | 18180 | 18180 | 17820 | 18180 | 0 | 0 | 0 | 0 | 0 | 0 | 0 |  | 0.0887 | 0.082024 | 0.095654
75 | 1480 | 1369.9326 | 1594.9135 |  | 26 | -7.3333 | 18000 | 17820 | 17820 | 18180 | 18180 | 17820 | 18180 | 0 | 0 | 0 | 0 | 0 | 0 | 0 |  | 0.075975 | 0.070074 | 0.082149
80 | 1255 | 1159.7517 | 1354.6757 |  | 27 | -5.5 | 18000 | 17820 | 17820 | 18180 | 18180 | 17820 | 18180 | 0 | 0 | 0 | 0 | 0 | 0 | 0 |  | 0.065178 | 0.059967 | 0.070649
85 | 1070 | 987.2167 | 1156.8259 |  | 28 | -3.6667 | 18000 | 17820 | 17820 | 18180 | 18180 | 17820 | 18180 | 0 | 0 | 0 | 0 | 0 | 0 | 0 |  | 0.056109 | 0.051505 | 0.06096
90 | 915.5 | 843.3538 | 991.3336 |  | 29 | -1.8333 | 18000 | 17820 | 17820 | 18180 | 18180 | 17820 | 18180 | 0 | 0 | 0 | 0 | 0 | 0 | 0 |  | 0.048399 | 0.044333 | 0.052699
95 | 786.6 | 723.513 | 853.0499 |  | 30 | 0 | 18000 | 17820 | 17820 | 18180 | 18180 | 17820 | 18180 | 0 | 0 | 0 | 0 | 0 | 0 | 0 |  | 0.04187 | 0.038274 | 0.045683
100 | 678.6 | 623.2537 | 737.014 |  | 31 | 1.8333 | 18000 | 17820 | 17820 | 18180 | 18180 | 17820 | 18180 | 0 | 0 | 0 | 0 | 0 | 0 | 0 |  | 0.03633 | 0.033146 | 0.039716
105 | 587.6 | 538.8991 | 639.1003 |  | 32 | 3.6667 | 18000 | 17820 | 17820 | 18180 | 18180 | 17820 | 18180 | 0 | 0 | 0 | 0 | 0 | 0 | 0 |  | 0.031612 | 0.028789 | 0.034623
0 | 0 | #VALUE! | #VALUE! |  | 33 | 5.5 | 18000 | 17820 | 17820 | 18180 | 18180 | 17820 | 18180 | 0 | 0 | 0 | 0 | 0 | 0 | 0 |  | 0 | #VALUE! | #VALUE!
0 | 0 | #VALUE! | #VALUE! |  | 34 | 7.3333 | 18000 | 17820 | 17820 | 18180 | 18180 | 17820 | 18180 | 0 | 0 | 0 | 0 | 0 | 0 | 0 |  | 0 | #VALUE! | #VALUE!
0 | 0 | #VALUE! | #VALUE! |  | 35 | 9.1667 | 18000 | 17820 | 17820 | 18180 | 18180 | 17820 | 18180 | 0 | 0 | 0 | 0 | 0 | 0 | 0 |  | 0 | #VALUE! | #VALUE!
|  |  |  | Min Network Temp |  | -55
|  |  |  | Max Network Temp |  | 0 | [14 empty] | x | y | y=ax+b
|  |  |  | Temp step |  | 1.8333 | [14 empty] | -55 | 0.98167 | a= | -0.0061354
[21 empty] | 105 | 0 | b= | 0.64422
R_T=R_N*(1±Rtol)*(1±TempDrift(T-T_0))
Calculate true resistance value with temp drift tolerance and tolerance
R_T=R_N*(1±Rtol)*(1±TempDrift(T-T_0))
Calculate true resistance value with temp drift tolerance and tolerance
Vout/Vin=(RTH+RPAD)/(RTH+RPAD+T+THERM)
Simple linear temperature derating .

## Digital (hidden)
[6 empty] | Vref (V) | Eff Res | Eff Res V
[6 empty] | 2.5 | 15 | 7.6294e-05
Quantization Error
Cal temp | Temperature | Vout/Vin | Vout/Vin min | Vout/Vin max | Range Temp | AD Count Nom | AD Count Min | AD Count Max | [14 empty] | calculated value |  |  | Error nom |  |  | Error min | Error max | Cal value |  |  | Error nom |  |  | Error min | Error max
25 | -55 | 0.98167 | 0.97978 | 0.98334 | $C$21 | 32167 | 32105 | 32222 | 0.98166 | 0.97977 | 0.98334 |  | 0.84927 | 0.8476 | 0.85077 | 0.84927 | 0.8476 | 0.85077 |  | 2210.2288 | 2216.8773 | 2204.2597 | -52.1 | -51.5 | -52.7 | 2.9 | 3.5 | 2.3 | 2.3 | 3.5 | -36.8 | -37.3 | -36.5 | 18.2 | 17.7 | 18.5 | 17.7 | 18.5
| -50 | 0.97384 | 0.97127 | 0.97613 |  | 31911 | 31827 | 31986 | 0.97385 | 0.97128 | 0.97614 |  | 0.84246 | 0.84029 | 0.84443 | 0.84246 | 0.84029 | 0.84443 |  | 2237.1466 | 2245.6798 | 2229.4049 | -49.4 | -48.6 | -50.2 | 0.6 | 1.4 | -0.2 | -0.2 | 1.4 | -34.1 | -34.4 | -34 | 15.9 | 15.6 | 16 | 15.6 | 16
| -45 | 0.96326 | 0.95983 | 0.96634 |  | 31564 | 31452 | 31665 | 0.96326 | 0.95984 | 0.96634 |  | 0.83368 | 0.83095 | 0.83618 | 0.83368 | 0.83095 | 0.83618 |  | 2271.492 | 2282.0848 | 2261.738 | -46 | -44.9 | -47 | -1 | 0.1 | -2 | -2 | 0.1 | -30.7 | -30.7 | -30.8 | 14.3 | 14.3 | 14.2 | 14.2 | 14.3
| -40 | 0.94922 | 0.94473 | 0.95326 |  | 31104 | 30957 | 31236 | 0.94922 | 0.94473 | 0.95325 |  | 0.82278 | 0.81946 | 0.82582 | 0.82278 | 0.81946 | 0.82582 |  | 2313.5696 | 2326.2532 | 2301.8743 | -41.8 | -40.5 | -43 | -1.8 | -0.5 | -3 | -3 | -0.5 | -26.5 | -26.3 | -26.8 | 13.5 | 13.7 | 13.2 | 13.2 | 13.7
| -35 | 0.93095 | 0.9252 | 0.93615 |  | 30505 | 30317 | 30676 | 0.93094 | 0.9252 | 0.93616 |  | 0.80975 | 0.80591 | 0.81334 | 0.80975 | 0.80591 | 0.81334 |  | 2363.1376 | 2377.598 | 2349.5458 | -36.8 | -35.4 | -38.2 | -1.8 | -0.4 | -3.2 | -3.2 | -0.4 | -21.5 | -21.2 | -22 | 13.5 | 13.8 | 13 | 13 | 13.8
| -30 | 0.90768 | 0.90048 | 0.91422 |  | 29743 | 29507 | 29957 | 0.90768 | 0.90048 | 0.91422 |  | 0.79487 | 0.79061 | 0.79887 | 0.79487 | 0.79061 | 0.79887 |  | 2418.844 | 2434.6284 | 2403.9563 | -31.3 | -29.7 | -32.8 | -1.3 | 0.3 | -2.8 | -2.8 | 0.3 | -16 | -15.5 | -16.6 | 14 | 14.5 | 13.4 | 13.4 | 14.5
| -25 | 0.87872 | 0.86993 | 0.88676 |  | 28794 | 28506 | 29057 | 0.87872 | 0.86993 | 0.88675 |  | 0.77864 | 0.77416 | 0.7829 | 0.77864 | 0.77416 | 0.7829 |  | 2478.6146 | 2494.943 | 2463.0044 | -25.3 | -23.7 | -26.8 | -0.3 | 1.3 | -1.8 | -1.8 | 1.3 | -10 | -9.5 | -10.6 | 15 | 15.5 | 14.4 | 14.4 | 15.5
| -20 | 0.84359 | 0.83315 | 0.85319 |  | 27643 | 27300 | 27957 | 0.8436 | 0.83313 | 0.85318 |  | 0.76183 | 0.75735 | 0.76613 | 0.76183 | 0.75735 | 0.76613 |  | 2539.5365 | 2555.6356 | 2524.0197 | -19.2 | -17.6 | -20.7 | 0.8 | 2.4 | -0.7 | -0.7 | 2.4 | -3.9 | -3.4 | -4.5 | 16.1 | 16.6 | 15.5 | 15.5 | 16.6
| -15 | 0.8021 | 0.79006 | 0.81326 |  | 26283 | 25889 | 26649 | 0.80209 | 0.79007 | 0.81326 |  | 0.74527 | 0.74103 | 0.74942 | 0.74527 | 0.74103 | 0.74942 |  | 2598.7155 | 2613.7482 | 2583.9597 | -13.3 | -11.8 | -14.8 | 1.7 | 3.2 | 0.2 | 0.2 | 3.2 | 2 | 2.4 | 1.4 | 17 | 17.4 | 16.4 | 16.4 | 17.4
| -10 | 0.75453 | 0.74105 | 0.7671 |  | 24724 | 24283 | 25136 | 0.75452 | 0.74106 | 0.76709 |  | 0.72972 | 0.72585 | 0.73353 | 0.72972 | 0.72585 | 0.73353 |  | 2653.6759 | 2667.2632 | 2640.2665 | -7.8 | -6.4 | -9.1 | 2.2 | 3.6 | 0.9 | 0.9 | 3.6 | 7.5 | 7.8 | 7.1 | 17.5 | 17.8 | 17.1 | 17.1 | 17.8
| -5 | 0.70163 | 0.68703 | 0.71534 |  | 22991 | 22513 | 23440 | 0.70163 | 0.68704 | 0.71533 |  | 0.71558 | 0.71211 | 0.71899 | 0.71558 | 0.71211 | 0.71899 |  | 2703.1978 | 2715.275 | 2691.2986 | -2.8 | -1.6 | -4 | 2.2 | 3.4 | 1 | 1 | 3.4 | 12.5 | 12.6 | 12.2 | 17.5 | 17.6 | 17.2 | 17.2 | 17.6
| 0 | 0.64462 | 0.62931 | 0.6591 |  | 21123 | 20621 | 21597 | 0.64462 | 0.6293 | 0.65909 |  | 0.70281 | 0.69966 | 0.70587 | 0.70281 | 0.69966 | 0.70587 |  | 2747.6328 | 2758.5526 | 2736.9935 | 1.6 | 2.7 | 0.5 | 1.6 | 2.7 | 0.5 | 0.5 | 2.7 | 16.9 | 16.9 | 16.7 | 16.9 | 16.9 | 16.7 | 16.7 | 16.9
| 5 | 0.58518 | 0.56964 | 0.59997 |  | 19175 | 18666 | 19660 | 0.58517 | 0.56964 | 0.59998 |  | 0.69095 | 0.68796 | 0.69383 | 0.69095 | 0.68796 | 0.69383 |  | 2788.6777 | 2799.0413 | 2778.7285 | 5.7 | 6.8 | 4.7 | 0.7 | 1.8 | -0.3 | -0.3 | 1.8 | 21 | 21 | 20.9 | 16 | 16 | 15.9 | 15.9 | 16
| 10 | 0.52508 | 0.50979 | 0.53973 |  | 17206 | 16705 | 17686 | 0.52509 | 0.5098 | 0.53973 |  | 0.67929 | 0.67624 | 0.68217 | 0.67929 | 0.67624 | 0.68217 |  | 2828.939 | 2839.4591 | 2819.0225 | 9.7 | 10.8 | 8.8 | -0.3 | 0.8 | -1.2 | -1.2 | 0.8 | 25 | 25 | 25 | 15 | 15 | 15 | 15 | 15
| 15 | 0.46607 | 0.45028 | 0.48132 |  | 15272 | 14755 | 15772 | 0.46606 | 0.45029 | 0.48132 |  | 0.66707 | 0.66355 | 0.67036 | 0.66707 | 0.66355 | 0.67036 |  | 2871.0283 | 2883.1413 | 2859.7134 | 14 | 15.2 | 12.8 | -1 | 0.2 | -2.2 | -2.2 | 0.2 | 29.3 | 29.4 | 29 | 14.3 | 14.4 | 14 | 14 | 14.4
| 20 | 0.4097 | 0.39386 | 0.42514 |  | 13425 | 12906 | 13931 | 0.4097 | 0.39386 | 0.42514 |  | 0.65381 | 0.6497 | 0.65764 | 0.65381 | 0.6497 | 0.65764 |  | 2916.6411 | 2930.782 | 2903.4606 | 18.5 | 19.9 | 17.2 | -1.5 | -0.1 | -2.8 | -2.8 | -0.1 | 33.8 | 34.1 | 33.4 | 13.8 | 14.1 | 13.4 | 13.4 | 14.1
| 25 | 0.35714 | 0.34166 | 0.37237 |  | 11703 | 11195 | 12202 | 0.35715 | 0.34164 | 0.37238 |  | 0.63938 | 0.63466 | 0.6438 | 0.63938 | 0.63466 | 0.6438 |  | 2966.2819 | 2982.5398 | 2951.0673 | 23.5 | 25.1 | 22 | -1.5 | 0.1 | -3 | -3 | 0.1 | 38.8 | 39.3 | 38.2 | 13.8 | 14.3 | 13.2 | 13.2 | 14.3
| 30 | 0.30921 | 0.2944 | 0.32389 |  | 10132 | 9647 | 10613 | 0.3092 | 0.2944 | 0.32388 |  | 0.62401 | 0.61877 | 0.62897 | 0.62401 | 0.61877 | 0.62897 |  | 3019.2946 | 3037.398 | 3002.1847 | 28.8 | 30.6 | 27.1 | -1.2 | 0.6 | -2.9 | -2.9 | 0.6 | 44.1 | 44.8 | 43.3 | 14.1 | 14.8 | 13.3 | 13.3 | 14.8
| 35 | 0.26623 | 0.25234 | 0.28013 |  | 8724 | 8269 | 9179 | 0.26624 | 0.25235 | 0.28012 |  | 0.6081 | 0.60247 | 0.61348 | 0.6081 | 0.60247 | 0.61348 |  | 3074.3964 | 3093.9622 | 3055.7243 | 34.3 | 36.2 | 32.4 | -0.7 | 1.2 | -2.6 | -2.6 | 1.2 | 49.6 | 50.4 | 48.6 | 14.6 | 15.4 | 13.6 | 13.6 | 15.4
| 40 | 0.22833 | 0.21548 | 0.24127 |  | 7482 | 7061 | 7906 | 0.22833 | 0.21548 | 0.24127 |  | 0.59212 | 0.58623 | 0.5978 | 0.59212 | 0.58623 | 0.5978 |  | 3130.0894 | 3150.7121 | 3110.2512 | 39.9 | 41.9 | 37.9 | -0.1 | 1.9 | -2.1 | -2.1 | 1.9 | 55.2 | 56.1 | 54.1 | 15.2 | 16.1 | 14.1 | 14.1 | 16.1
| 45 | 0.19528 | 0.18355 | 0.20717 |  | 6399 | 6015 | 6789 | 0.19528 | 0.18356 | 0.20718 |  | 0.57644 | 0.57042 | 0.58229 | 0.57644 | 0.57042 | 0.58229 |  | 3185.1896 | 3206.4655 | 3164.5605 | 45.4 | 47.5 | 43.3 | 0.4 | 2.5 | -1.7 | -1.7 | 2.5 | 60.7 | 61.7 | 59.5 | 15.7 | 16.7 | 14.5 | 14.5 | 16.7
| 50 | 0.16674 | 0.15614 | 0.17756 |  | 5464 | 5116 | 5818 | 0.16675 | 0.15613 | 0.17755 |  | 0.56131 | 0.55523 | 0.56724 | 0.56131 | 0.55523 | 0.56724 |  | 3238.8719 | 3260.6386 | 3217.7834 | 50.7 | 52.9 | 48.6 | 0.7 | 2.9 | -1.4 | -1.4 | 2.9 | 66 | 67.1 | 64.8 | 16 | 17.1 | 14.8 | 14.8 | 17.1
| 55 | 0.14229 | 0.13277 | 0.15205 |  | 4662 | 4351 | 4982 | 0.14227 | 0.13278 | 0.15204 |  | 0.54684 | 0.54076 | 0.55281 | 0.54684 | 0.54076 | 0.55281 |  | 3290.8121 | 3312.8368 | 3269.3219 | 55.9 | 58.1 | 53.8 | 0.9 | 3.1 | -1.2 | -1.2 | 3.1 | 71.2 | 72.3 | 70 | 16.2 | 17.3 | 15 | 15 | 17.3
| 60 | 0.12144 | 0.11295 | 0.13019 |  | 3979 | 3701 | 4266 | 0.12143 | 0.11295 | 0.13019 |  | 0.53305 | 0.52693 | 0.53904 | 0.53305 | 0.52693 | 0.53904 |  | 3340.917 | 3363.3728 | 3319.0749 | 60.9 | 63.2 | 58.8 | 0.9 | 3.2 | -1.2 | -1.2 | 3.2 | 76.2 | 77.4 | 75 | 16.2 | 17.4 | 15 | 15 | 17.4
| 65 | 0.10372 | 0.096183 | 0.11154 |  | 3399 | 3152 | 3655 | 0.10373 | 0.096191 | 0.11154 |  | 0.51985 | 0.51367 | 0.52588 | 0.51985 | 0.51367 | 0.52588 |  | 3389.5014 | 3412.4968 | 3367.2277 | 65.8 | 68.1 | 63.6 | 0.8 | 3.1 | -1.4 | -1.4 | 3.1 | 81.1 | 82.3 | 79.8 | 16.1 | 17.3 | 14.8 | 14.8 | 17.3
| 70 | 0.0887 | 0.082024 | 0.095654 |  | 2907 | 2688 | 3134 | 0.088715 | 0.082031 | 0.095642 |  | 0.5071 | 0.50079 | 0.5132 | 0.5071 | 0.50079 | 0.5132 |  | 3437.0767 | 3460.8745 | 3414.2383 | 70.6 | 72.9 | 68.3 | 0.6 | 2.9 | -1.7 | -1.7 | 2.9 | 85.9 | 87.1 | 84.5 | 15.9 | 17.1 | 14.5 | 14.5 | 17.1
| 75 | 0.075975 | 0.070074 | 0.082149 |  | 2490 | 2296 | 2692 | 0.075989 | 0.070068 | 0.082153 |  | 0.49465 | 0.48814 | 0.50091 | 0.49465 | 0.48814 | 0.50091 |  | 3484.2136 | 3509.1499 | 3460.4221 | 75.3 | 77.8 | 72.9 | 0.3 | 2.8 | -2.1 | -2.1 | 2.8 | 90.6 | 92 | 89.1 | 15.6 | 17 | 14.1 | 14.1 | 17
| 80 | 0.065178 | 0.059967 | 0.070649 |  | 2136 | 1965 | 2315 | 0.065186 | 0.059967 | 0.070648 |  | 0.48231 | 0.47554 | 0.4888 | 0.48231 | 0.47554 | 0.4888 |  | 3531.6069 | 3557.9436 | 3506.6044 | 80 | 82.6 | 77.5 | 0 | 2.6 | -2.5 | -2.5 | 2.6 | 95.3 | 96.8 | 93.7 | 15.3 | 16.8 | 13.7 | 13.7 | 16.8
| 85 | 0.056109 | 0.051505 | 0.06096 |  | 1839 | 1688 | 1998 | 0.056122 | 0.051514 | 0.060974 |  | 0.47011 | 0.463 | 0.4769 | 0.47011 | 0.463 | 0.4769 |  | 3579.2348 | 3607.3542 | 3552.6481 | 84.8 | 87.6 | 82.1 | -0.2 | 2.6 | -2.9 | -2.9 | 2.6 | 100.1 | 101.8 | 98.3 | 15.1 | 16.8 | 13.3 | 13.3 | 16.8
| 90 | 0.048399 | 0.044333 | 0.052699 |  | 1586 | 1453 | 1727 | 0.048401 | 0.044342 | 0.052704 |  | 0.45775 | 0.45024 | 0.46491 | 0.45775 | 0.45024 | 0.46491 |  | 3628.2964 | 3658.5175 | 3599.7861 | 89.7 | 92.7 | 86.8 | -0.3 | 2.7 | -3.2 | -3.2 | 2.7 | 105 | 106.9 | 103 | 15 | 16.9 | 13 | 13 | 16.9
| 95 | 0.04187 | 0.038274 | 0.045683 |  | 1372 | 1254 | 1497 | 0.04187 | 0.038269 | 0.045685 |  | 0.44523 | 0.43721 | 0.45282 | 0.44523 | 0.43721 | 0.45282 |  | 3678.8683 | 3711.7639 | 3648.1129 | 94.7 | 98 | 91.7 | -0.3 | 3 | -3.3 | -3.3 | 3 | 110 | 112.2 | 107.9 | 15 | 17.2 | 12.9 | 12.9 | 17.2
| 100 | 0.03633 | 0.033146 | 0.039716 |  | 1190 | 1086 | 1301 | 0.036316 | 0.033142 | 0.039703 |  | 0.43243 | 0.42391 | 0.44051 | 0.43243 | 0.42391 | 0.44051 |  | 3731.5294 | 3767.1946 | 3698.152 | 100 | 103.6 | 96.7 | 0 | 3.6 | -3.3 | -3.3 | 3.6 | 115.3 | 117.8 | 112.9 | 15.3 | 17.8 | 12.9 | 12.9 | 17.8
| 105 | 0.031612 | 0.028789 | 0.034623 |  | 1036 | 943 | 1135 | 0.031616 | 0.028778 | 0.034637 |  | 0.41941 | 0.41023 | 0.42805 | 0.41941 | 0.41023 | 0.42805 |  | 3786.1888 | 3825.425 | 3749.7936 | 105.5 | 109.4 | 101.8 | 0.5 | 4.4 | -3.2 | -3.2 | 4.4 | 120.8 | 123.6 | 118 | 15.8 | 18.6 | 13 | 13 | 18.6
| 0 | 0 | #VALUE! | #VALUE! |  | 0 | #VALUE! | #VALUE! | 0 | #VALUE! | #VALUE! |  | 0 | #VALUE! | #VALUE! | 0 | #VALUE! | #VALUE! |  | 6511 | #VALUE! | #VALUE! | 378 | #VALUE! | #VALUE! | 378 | #VALUE! | #VALUE! | #VALUE! | #VALUE! | 393.3 | #VALUE! | #VALUE! | 393.3 | #VALUE! | #VALUE! | #VALUE! | #VALUE!
| 0 | 0 | #VALUE! | #VALUE! |  | 0 | #VALUE! | #VALUE! | 0 | #VALUE! | #VALUE! |  | 0 | #VALUE! | #VALUE! | 0 | #VALUE! | #VALUE! |  | 6511 | #VALUE! | #VALUE! | 378 | #VALUE! | #VALUE! | 378 | #VALUE! | #VALUE! | #VALUE! | #VALUE! | 393.3 | #VALUE! | #VALUE! | 393.3 | #VALUE! | #VALUE! | #VALUE! | #VALUE!
| 0 | 0 | #VALUE! | #VALUE! |  | 0 | #VALUE! | #VALUE! | 0 | #VALUE! | #VALUE! |  | 0 | #VALUE! | #VALUE! | 0 | #VALUE! | #VALUE! |  | 6511 | #VALUE! | #VALUE! | 378 | #VALUE! | #VALUE! | 378 | #VALUE! | #VALUE! | #VALUE! | #VALUE! | 393.3 | #VALUE! | #VALUE! | 393.3 | #VALUE! | #VALUE! | #VALUE! | #VALUE!
[12 empty] | A4 | -28356
[12 empty] | A3 | 48907 | [5 empty] | B3 | -4757
[12 empty] | A2 | -34015 | [5 empty] | B2 | 9368
[12 empty] | A1 | 32121 | [5 empty] | B1 | -9589
[12 empty] | A0 | 252 | [5 empty] | B0 | 6511
Note on K2: Garry R. Elder: Even though bqMAXIMO is 14 bit, this value needs to be 15 to calculate the polynomial coeefs correctly.
Calculate effective resolution in AD count

## best fit (hidden)
[14 empty] | A x |  |  |  |  | A y | [5 empty] | B x | B y
|  | Temperature | Res (Ω) | BETA | Vout/Vin | R_TH | R_PAD | Range | Range Temp | Range for A x | Range for A y | Temp-0.1 | RTH(Temp-0.1) | Vout/Vin | min bit resolution | Vo/Vin in AD | desired response | DR in ADC | V/DR | V/DR*2^14 | A | AA | Range for B x | Range for B y |  |  |  |  | Error degC
0.86 | 1 | -55 | 963849 | 3687.3009 | 0.98167 | 18000 | 0 | -55 | $C$5 | $P$5 | $V$5 | -55.1 | 971349.5071 | 0.98181 | 13 | 0.86 | 28180 | 1.1416 | 18704.5503 | 18937.8521 | 0.84941 | 233.3019 | $AD$5 | $AE$5 | 0.84941 | 2181.5 | 110 | 2209.2687 | 2.7769
| 2 | -50 | 670166 | 3703.432 | 0.97384 |  |  | 105 | $C$37 | $P$37 | $V$37 | -50.1 | 675171.0031 | 0.97403 | 13 | 0.846 | 27722 | 1.1513 | 18863.5302 | 18939.1788 | 0.84262 | 75.6486 | $AD$37 | $AE$37 | 0.84262 | 2231.5 | 105 | 2236.0883 | 0.45883
| 3 | -45 | 471985 | 3718.8578 | 0.96326 | [6 empty] | -45.1 | 475370.6356 | 0.96352 | 12 | 0.832 | 27263 | 1.1581 | 18973.8589 | 18930.9036 | 0.83389 | -42.9553 |  |  | 0.83389 | 2281.5 | 100 | 2270.2512 | -1.1249
| 4 | -40 | 336479 | 3733.5796 | 0.94922 | [6 empty] | -40.1 | 338799.0204 | 0.94955 | 12 | 0.818 | 26804 | 1.1608 | 19018.8883 | 18902.6865 | 0.82303 | -116.2018 |  |  | 0.82303 | 2331.5 | 95 | 2312.1956 | -1.9304
| 5 | -35 | 242681 | 3747.6971 | 0.93095 | [6 empty] | -35.1 | 244290.5993 | 0.93137 | 12 | 0.804 | 26345 | 1.1584 | 18979.6378 | 18837.9936 | 0.81005 | -141.6442 |  |  | 0.81005 | 2381.5 | 90 | 2361.6109 | -1.9889
| 6 | -30 | 176974 | 3761.2185 | 0.90768 | [6 empty] | -30.1 | 178103.9283 | 0.90821 | 11 | 0.79 | 25887 | 1.1496 | 18835.6258 | 18712.7807 | 0.79519 | -122.8451 |  |  | 0.79519 | 2431.5 | 85 | 2417.2628 | -1.4237
| 7 | -25 | 130421 | 3774.1584 | 0.87872 | [6 empty] | -25.1 | 131223.1328 | 0.87938 | 11 | 0.776 | 25428 | 1.1332 | 18566.6037 | 18495.6935 | 0.77898 | -70.9102 |  |  | 0.77898 | 2481.5 | 80 | 2476.984 | -0.4516
| 8 | -20 | 97081 | 3786.5269 | 0.84359 | [6 empty] | -20.1 | 97656.5396 | 0.84437 | 11 | 0.762 | 24969 | 1.1081 | 18154.9938 | 18151.0624 | 0.76217 | -3.9314 |  |  | 0.76217 | 2531.5 | 75 | 2537.9425 | 0.64425
| 9 | -15 | 72957 | 3798.3183 | 0.8021 | [6 empty] | -15.1 | 73374.1777 | 0.80301 | 11 | 0.748 | 24510 | 1.0735 | 17588.8768 | 17645.4534 | 0.7456 | 56.5766 |  |  | 0.7456 | 2581.5 | 70 | 2597.1717 | 1.5672
| 10 | -10 | 55329 | 3809.4723 | 0.75453 | [6 empty] | -10.1 | 55634.3314 | 0.75555 | 10 | 0.734 | 24052 | 1.0294 | 16865.0023 | 16956.9204 | 0.73002 | 91.9181 |  |  | 0.73002 | 2631.5 | 65 | 2652.2465 | 2.0747
| 11 | -5 | 42327 | 3819.8972 | 0.70163 | [6 empty] | -5.1 | 42552.5434 | 0.70274 | 10 | 0.72 | 23593 | 0.97602 | 15991.1824 | 16083.9863 | 0.71585 | 92.804 |  |  | 0.71585 | 2681.5 | 60 | 2701.9095 | 2.0409
| 12 | 0 | 32650 | 3829.029 | 0.64462 | [6 empty] | -0.1 | 32818.052 | 0.6458 | 10 | 0.706 | 23134 | 0.91472 | 14986.8384 | 15049.7242 | 0.70305 | 62.8858 |  |  | 0.70305 | 2731.5 | 55 | 2746.4431 | 1.4943
| 13 | 5 | 25392 | 3838.1091 | 0.58518 | [6 empty] | 4.9 | 25518.3253 | 0.58638 | 10 | 0.692 | 22675 | 0.84737 | 13883.3362 | 13899.6705 | 0.69119 | 16.3343 |  |  | 0.69119 | 2781.5 | 50 | 2787.5353 | 0.60353
| 14 | 10 | 19901 | 3847.3876 | 0.52508 | [6 empty] | 9.9 | 19996.7644 | 0.52628 | 10 | 0.678 | 22217 | 0.77622 | 12717.5472 | 12689.0284 | 0.67952 | -28.5188 |  |  | 0.67952 | 2831.5 | 45 | 2827.7978 | -0.37022
| 15 | 15 | 15712 | 3856.666 | 0.46607 | [6 empty] | 14.9 | 15785.1756 | 0.46722 | 10 | 0.664 | 21758 | 0.70365 | 11528.5609 | 11471.1954 | 0.66732 | -57.3655 |  |  | 0.66732 | 2881.5 | 40 | 2869.8302 | -1.167
| 16 | 20 | 12493 | 3864.7449 | 0.4097 | [6 empty] | 19.9 | 12549.3291 | 0.41079 | 10 | 0.65 | 21299 | 0.63198 | 10354.4114 | 10289.7468 | 0.65408 | -64.6646 |  |  | 0.65408 | 2931.5 | 35 | 2915.368 | -1.6132
| 17 | 25 | 10000 | 3873.1583 | 0.35714 | [6 empty] | 24.9 | 10043.6806 | 0.35814 | 10 | 0.636 | 20840 | 0.56312 | 9226.1541 | 9173.0761 | 0.63968 | -53.078 |  |  | 0.63968 | 2981.5 | 30 | 2964.9435 | -1.6557
| 18 | 30 | 8057 | 3880.8105 | 0.30921 | [6 empty] | 29.9 | 8091.1068 | 0.31011 | 11 | 0.622 | 20382 | 0.49857 | 8168.5503 | 8138.1203 | 0.62433 | -30.43 |  |  | 0.62433 | 3031.5 | 25 | 3017.8982 | -1.3602
| 19 | 35 | 6531 | 3888.7117 | 0.26623 | [6 empty] | 34.9 | 6557.8097 | 0.26704 | 11 | 0.608 | 19923 | 0.4392 | 7195.907 | 7190.9334 | 0.60842 | -4.9735 |  |  | 0.60842 | 3081.5 | 20 | 3072.9822 | -0.85178
| 20 | 40 | 5326 | 3896.0003 | 0.22833 | [6 empty] | 39.9 | 5347.2089 | 0.22903 | 11 | 0.594 | 19464 | 0.38557 | 6317.2152 | 6333.8755 | 0.59244 | 16.6603 |  |  | 0.59244 | 3131.5 | 15 | 3128.6847 | -0.28153
| 21 | 45 | 4368 | 3903.1278 | 0.19528 | [6 empty] | 44.9 | 4384.8813 | 0.19589 | 11 | 0.58 | 19005 | 0.33773 | 5533.4373 | 5564.6128 | 0.57675 | 31.1755 |  |  | 0.57675 | 3181.5 | 10 | 3183.8087 | 0.23087
| 22 | 50 | 3602 | 3909.9764 | 0.16674 | [6 empty] | 49.9 | 3615.5163 | 0.16726 | 11 | 0.566 | 18547 | 0.29552 | 4841.8153 | 4879.6294 | 0.56161 | 37.8141 |  |  | 0.56161 | 3231.5 | 5 | 3237.5284 | 0.60284
| 23 | 55 | 2986 | 3916.5717 | 0.14229 | [6 empty] | 54.9 | 2996.8836 | 0.14273 | 12 | 0.552 | 18088 | 0.25857 | 4236.3897 | 4274.0068 | 0.54714 | 37.6171 |  |  | 0.54714 | 3281.5 | 0 | 3289.4682 | 0.79682
| 24 | 60 | 2488 | 3922.8492 | 0.12144 | [6 empty] | 59.9 | 2496.8119 | 0.12181 | 12 | 0.538 | 17629 | 0.22642 | 3709.6862 | 3742.108 | 0.53334 | 32.4218 |  |  | 0.53334 | 3331.5 | -5 | 3339.6134 | 0.81134
| 25 | 65 | 2083 | 3929.0476 | 0.10372 | [6 empty] | 64.9 | 2090.1719 | 0.10404 | 12 | 0.524 | 17170 | 0.19855 | 3253.022 | 3277.2975 | 0.52012 | 24.2755 |  |  | 0.52012 | 3381.5 | -10 | 3388.2679 | 0.67679
| 26 | 70 | 1752 | 3935.1178 | 0.0887 | [6 empty] | 69.9 | 1757.8665 | 0.08897 | 12 | 0.51 | 16712 | 0.17445 | 2858.2196 | 2873.1035 | 0.50736 | 14.8839 |  |  | 0.50736 | 3431.5 | -15 | 3435.8757 | 0.43757
| 27 | 75 | 1480 | 3941.2176 | 0.075975 | [6 empty] | 74.9 | 1484.8216 | 0.076204 | 13 | 0.496 | 16253 | 0.15364 | 2517.1906 | 2522.7745 | 0.4949 | 5.5839 |  |  | 0.4949 | 3481.5 | -20 | 3483.014 | 0.1514
| 28 | 80 | 1255 | 3947.829 | 0.065178 | [6 empty] | 79.9 | 1258.9801 | 0.065371 | 13 | 0.482 | 15794 | 0.13562 | 2222.0738 | 2219.4322 | 0.48257 | -2.6416 |  |  | 0.48257 | 3531.5 | -25 | 3530.3744 | -0.11256
| 29 | 85 | 1070 | 3952.443 | 0.056109 | [6 empty] | 84.9 | 1073.303 | 0.056273 | 13 | 0.468 | 15335 | 0.12024 | 1970.0195 | 1960.108 | 0.47037 | -9.9115 |  |  | 0.47037 | 3581.5 | -30 | 3578.0119 | -0.34881
| 30 | 90 | 915.5 | 3957.5833 | 0.048399 | [6 empty] | 89.9 | 918.2523 | 0.048538 | 13 | 0.454 | 14877 | 0.10691 | 1751.6409 | 1736.2409 | 0.45803 | -15.3999 |  |  | 0.45803 | 3631.5 | -35 | 3626.9708 | -0.45292
0.37 | 31 | 95 | 786.6 | 3962.1713 | 0.04187 | [6 empty] | 94.9 | 788.9035 | 0.041988 | 14 | 0.44 | 14418 | 0.095427 | 1563.4706 | 1544.1072 | 0.44552 | -19.3634 |  |  | 0.44552 | 3681.5 | -40 | 3677.4827 | -0.40173
| 32 | 100 | 678.6 | 3966.2545 | 0.03633 | [6 empty] | 99.9 | 680.5363 | 0.03643 | 14 | 0.426 | 13959 | 0.085517 | 1401.1101 | 1379.1993 | 0.43277 | -21.9108 |  |  | 0.43277 | 3731.5 | -40 | 3729.9366 | -0.15634
| 33 | 105 | 587.6 | 3970.1367 | 0.031612 | [6 empty] | 104.9 | 589.2341 | 0.031698 | 14 | 0.412 | 13500 | 0.076936 | 1260.5181 | 1237.3624 | 0.41971 | -23.1557 |  |  | 0.41971 | 3781.5 | -40 | 3784.7324 | 0.32324
| 34 | 0 | 0 | #VALUE! | 0 | [6 empty] | -0.1 | #VALUE! | #VALUE! | #VALUE! | 0.398 | 13042 | #VALUE! | #VALUE! | #VALUE! | #VALUE! | #VALUE! |  |  | #VALUE! | 2731.5 | -40 | #VALUE! | #VALUE!
| 35 | 0 | 0 | #VALUE! | 0 | [6 empty] | -0.1 | #VALUE! | #VALUE! | #VALUE! | 0.384 | 12583 | #VALUE! | #VALUE! | #VALUE! | #VALUE! | #VALUE! |  |  | #VALUE! | 2731.5 | -40 | #VALUE! | #VALUE!
| 36 | 0 | 0 | #VALUE! | 0 | [6 empty] | -0.1 | #VALUE! | #VALUE! | #VALUE! | 0.37 | 12124 | #VALUE! | #VALUE! | #VALUE! | #VALUE! | #VALUE! |  |  | #VALUE! | 2731.5 | -40 | #VALUE! | #VALUE!
36 | [16 empty] | A4 | A3 | A2 | A1 | A0 |  |  |  | B3 | B2 | B1 | m
[17 empty] | -28356.4107 | 48907.1079 | -34014.9294 | 32121.3317 | 251.8404 |  |  |  | -4757.0276 | 9367.9705 | -9589.4769 | 6511.0124
Note on G5: Garry R. Elder: 18000 is used even though 10k is in bqMaximo. Its effect is scaled by the bq78350 FW before being utilized by the temperature measurement algorithm.
Use BETA to calculate RTHERM for T-0.1degC:
R_T=R_T0*EXP((BETA(T0-T)/(T*T0)))
calculate minumum LSB for 0.1degC resolution
polynomial regression 3rd order for B coeffictients
b3x^3 + b2x^2 + b1x + m = y
calculate polynomial regression 4th order
A4x^4+A3*x^3+A2*x^2+A1*x+A0

## Thermistor Database
Temp (°C) | Res (Ω) | Temp (°C) | Res (Ω) |  |  | Temp (°C) | Res (Ω)
| Semitec AT103-2 |  | Mitsubishi BN35-3H103F |  | Vishay NTCS0805E3153FMT |  | Epcos B57869S0103
-40 | 188500 | -40 |  | -40 | 101275 | -40 | 336500
-35 | 144100 | -35 |  | -35 | 76325 | -35 | 242600
-30 | 111300 | -30 |  | -30 | 58034 | -30 | 177000
-25 | 86430 | -25 |  | -25 | 44505 | -25 | 130400
-20 | 67770 | -20 | 74890 | -20 | 34413 | -20 | 97070
-15 | 53410 | -15 | 57980 | -15 | 26821 | -15 | 72930
-10 | 42470 | -10 | 45310 | -10 | 21065 | -10 | 55330
-5 | 33900 | -5 | 35720 | -5 | 16667 | -5 | 42320
0 | 27280 | 0 | 28380 | 0 | 13280 | 0 | 32650
5 | 22050 | 5 | 22720 | 5 | 10654 | 5 | 25390
10 | 17960 | 10 | 18320 | 10 | 8603.2 | 10 | 19900
15 | 14690 | 15 | 14880 | 15 | 6991.1 | 15 | 15710
20 | 12090 | 20 | 12160 | 20 | 5715.6 | 20 | 12490
25 | 10000 | 25 | 10000 | 25 | 4700 | 25 | 10000
30 | 8313 | 30 | 8272 | 30 | 3886.6 | 30 | 8057
35 | 6940 | 35 | 6881 | 35 | 3231.2 | 35 | 6531
40 | 5827 | 40 | 5754 | 40 | 2700.3 | 40 | 5327
45 | 4911 | 45 | 4837 | 45 | 2267.9 | 45 | 4369
50 | 4160 | 50 | 4085 | 50 | 1913.9 | 50 | 3603
55 | 3536 | 55 | 3466 | 55 | 1622.6 | 55 | 2986
60 | 3020 | 60 | 2955 | 60 | 1381.7 | 60 | 2488
65 | 2588 | 65 | 2530 | 65 | 1181.7 | 65 | 2083
70 | 2228 | 70 | 2174 | 70 | 1014.7 | 70 | 1752
75 | 1924 | 75 | 1876 | 75 | 874.85 | 75 | 1481
80 | 1668 | 80 | 1624 | 80 | 757.13 | 80 | 1258
85 | 1451 | 85 |  | 85 | 657.67 | 85 | 1072
90 | 1266 | 90 |  | 90 | 573.31 | 90 | 917.7
95 | 1108 | 95 |  | 95 | 501.48 | 95 | 788.5
100 | 973.1 | 100 |  | 100 | 440.1 | 100 | 680
105 | 857.2 | 105 |  | 105 | 387.47 | 105 | 588.6
110 | 757.6 | 110 |  | 110 | 342.18 | 110 | 511.2
|  |  |  | 115 | 303.09 | 115 | 445.4
|  |  |  | 120 | 269.24 | 120 | 389.3
|  |  |  | 125 | 239.83 | 125 | 341.7
|  |  |  | 130 | 214.2 | 130 | 300.9
|  |  |  | 135 | 191.82 | 135 | 265.4

## Sheet1 (hidden)
E96 log Row |  |  | E96 Resistor Values | Tolerance
0 | 1 | 1K | 1000 | 10%
1 | 1.02 |  | 1020 | 5%
2 | 1.05 |  | 1050 | 2%
3 | 1.07 |  | 1070 | 1%
4 | 1.1 |  | 1100 | 0.5%
5 | 1.13 |  | 1130 | 0.2%
6 | 1.15 |  | 1150 | 0.1%
7 | 1.18 |  | 1180 | 0.05%
8 | 1.21 |  | 1210 | 0.02%
9 | 1.24 |  | 1240 | 0.01%
10 | 1.27 |  | 1270
11 | 1.3 |  | 1300
12 | 1.33 |  | 1330
13 | 1.37 |  | 1370
14 | 1.4 |  | 1400
15 | 1.43 |  | 1430
16 | 1.47 |  | 1470
17 | 1.5 |  | 1500
18 | 1.54 |  | 1540
19 | 1.58 |  | 1580
20 | 1.62 |  | 1620
21 | 1.65 |  | 1650
22 | 1.69 |  | 1690
23 | 1.74 |  | 1740
24 | 1.78 |  | 1780
25 | 1.82 |  | 1820
26 | 1.87 |  | 1870
27 | 1.91 |  | 1910
28 | 1.96 |  | 1960
29 | 2 |  | 2000
30 | 2.05 |  | 2050
31 | 2.1 |  | 2100
32 | 2.15 |  | 2150
33 | 2.21 |  | 2210
34 | 2.26 |  | 2260
35 | 2.32 |  | 2320
36 | 2.37 |  | 2370
37 | 2.43 |  | 2430
38 | 2.49 |  | 2490
39 | 2.55 |  | 2550
40 | 2.61 |  | 2610
41 | 2.67 |  | 2670
42 | 2.74 |  | 2740
43 | 2.8 |  | 2800
44 | 2.87 |  | 2870
45 | 2.94 |  | 2940
46 | 3.01 |  | 3010
47 | 3.09 |  | 3090
48 | 3.16 |  | 3160
49 | 3.24 |  | 3240
50 | 3.32 |  | 3320
51 | 3.4 |  | 3400
52 | 3.48 |  | 3480
53 | 3.57 |  | 3570
54 | 3.65 |  | 3650
55 | 3.74 |  | 3740
56 | 3.83 |  | 3830
57 | 3.92 |  | 3920
58 | 4.02 |  | 4020
59 | 4.12 |  | 4120
60 | 4.22 |  | 4220
61 | 4.32 |  | 4320
62 | 4.42 |  | 4420
63 | 4.53 |  | 4530
64 | 4.64 |  | 4640
65 | 4.75 |  | 4750
66 | 4.87 |  | 4870
67 | 4.99 |  | 4990
68 | 5.11 |  | 5110
69 | 5.23 |  | 5230
70 | 5.36 |  | 5360
71 | 5.49 |  | 5490
72 | 5.62 |  | 5620
73 | 5.76 |  | 5760
74 | 5.9 |  | 5900
75 | 6.04 |  | 6040
76 | 6.19 |  | 6190
77 | 6.34 |  | 6340
78 | 6.49 |  | 6490
79 | 6.65 |  | 6650
80 | 6.81 |  | 6810
81 | 6.98 |  | 6980
82 | 7.15 |  | 7150
83 | 7.32 |  | 7320
84 | 7.5 |  | 7500
85 | 7.68 |  | 7680
86 | 7.87 |  | 7870
87 | 8.06 |  | 8060
88 | 8.25 |  | 8250
89 | 8.45 |  | 8450
90 | 8.66 |  | 8660
91 | 8.87 |  | 8870
92 | 9.09 |  | 9090
93 | 9.31 |  | 9310
94 | 9.53 |  | 9530
95 | 9.76 |  | 9760
|  | 10K | 10000
10200
10500
10700
11000
11300
11500
11800
12100
12400
12700
13000
13300
13700
14000
14300
14700
15000
15400
15800
16200
16500
16900
17400
17800
18200
18700
19100
19600
20000
20500
21000
21500
22100
22600
23200
23700
24300
24900
25500
26100
26700
27400
28000
28700
29400
30100
30900
31600
32400
33200
34000
34800
35700
36500
37400
38300
39200
40200
41200
42200
43200
44200
45300
46400
47500
48700
49900
51100
52300
53600
54900
56200
57600
59000
60400
61900
63400
64900
66500
68100
69800
71500
73200
75000
76800
78700
80600
82500
84500
86600
88700
90900
93100
95300
97600
|  | 100k | 100000
102000
105000
107000
110000
113000
115000
118000
121000
124000
127000
130000
133000
137000
140000
143000
147000
150000
154000
158000
162000
165000
169000
174000
178000
182000
187000
191000
196000
200000
205000
210000
215000
221000
226000
232000
237000
243000
249000
255000
261000
267000
274000
280000
287000
294000
301000
309000
316000
324000
332000
340000
348000
357000
365000
374000
383000
392000
402000
412000
422000
432000
442000
453000
464000
475000
487000
499000
511000
523000
536000
549000
562000
576000
590000
604000
619000
634000
649000
665000
681000
698000
715000
732000
750000
768000
787000
806000
825000
845000
866000
887000
909000
931000
953000
976000
|  | 1M | 1000000
|  | 10M | 10000000

## What If (hidden)
Ext Coef a1 | -23313 | Ext Coef b1 | -864 | Temperature | Therm Res | Rint | Theoretical Calculation of A/D Count | F/W step 1 | F/W step 2 | F/W step 3 | F/W step 4 | Calculate Kelvin | Calculate degC | Nominal Uncalibrated Error in degrees C | Temperature
Ext Coef a2 | 39961 | Ext Coef b2 | 1624 | -55 | 963849 | 18441 | 32153 | 32153 | 11703 | 32153 | 29014.0374 | 2246.1018 | -48.5398 | 6.4602 | -55
Ext Coef a3 | -31531 | Ext Coef b3 | -4048 | -50 | 670166 | 18394 | 31893 | 31893 | 11703 | 31893 | 28751.9366 | 2271.69 | -45.981 | 4.019 | -50
Ext Coef a4 | 31986 | Ext Coef b4 | 5157 | -45 | 471985 | 18348 | 31542 | 31542 | 11703 | 31542 | 28413.6216 | 2304.5961 | -42.6904 | 2.3096 | -45
Ext Coef a5 | 988 |  |  | -40 | 336479 | 18301 | 31078 | 31078 | 11703 | 31078 | 27991.8691 | 2345.4321 | -38.6068 | 1.3932 | -40
|  |  |  | -35 | 242681 | 18255 | 30476 | 30476 | 11703 | 30476 | 27484.0907 | 2394.3391 | -33.7161 | 1.2839 | -35
rc0 | 11703 |  |  | -30 | 176974 | 18213 | 29710 | 29710 | 11703 | 29710 | 26895.1912 | 2450.7297 | -28.077 | 1.923 | -30
adc0 | 11703 |  |  | -25 | 130421 | 18171 | 28761 | 28761 | 11703 | 28761 | 26242.3832 | 2512.8611 | -21.8639 | 3.1361 | -25
Rpad | 0 |  |  | -20 | 97081 | 18129 | 27612 | 27612 | 11703 | 27612 | 25547.1606 | 2578.6358 | -15.2864 | 4.7136 | -20
|  |  |  | -15 | 72957 | 18086 | 26259 | 26259 | 11703 | 26259 | 24836.3233 | 2645.5188 | -8.5981 | 6.4019 | -15
|  |  |  | -10 | 55329 | 18047 | 24709 | 24709 | 11703 | 24709 | 24132.6122 | 2711.4153 | -2.0085 | 7.9915 | -10
Note: Above numbers can be copied from Accuracy Tab using Paste Special with values only |  |  |  | -5 | 42327 | 18008 | 22988 | 22988 | 11703 | 22988 | 23451.8983 | 2774.9076 | 4.3408 | 9.3408 | -5
|  |  |  | 0 | 32650 | 17969 | 21136 | 21136 | 11703 | 21136 | 22797.4415 | 2835.7621 | 10.4262 | 10.4262 | 0
|  |  |  | 5 | 25392 | 17930 | 19206 | 19206 | 11703 | 19206 | 22161.7202 | 2894.7372 | 16.3237 | 11.3237 | 5
|  |  |  | 10 | 19901 | 17891 | 17255 | 17255 | 11703 | 17255 | 21530.0842 | 2953.2369 | 22.1737 | 12.1737 | 10
|  |  |  | 15 | 15712 | 17856 | 15338 | 15338 | 11703 | 15338 | 20887.6014 | 3012.6811 | 28.1181 | 13.1181 | 15
|  |  |  | 20 | 12493 | 17822 | 13504 | 13504 | 11703 | 13504 | 20225.0377 | 3073.9609 | 34.2461 | 14.2461 | 20
|  |  |  | 25 | 10000 | 17787 | 11793 | 11793 | 11703 | 11793 | 19541.6021 | 3137.1922 | 40.5692 | 15.5692 | 25
|  |  |  | 30 | 8057 | 17753 | 10229 | 10229 | 11703 | 10229 | 18841.7486 | 3202.0134 | 47.0513 | 17.0513 | 30
|  |  |  | 35 | 6531 | 17718 | 8825 | 8825 | 11703 | 8825 | 18133.6128 | 3267.726 | 53.6226 | 18.6226 | 35
|  |  |  | 40 | 5326 | 17684 | 7585 | 7585 | 11703 | 7585 | 17426.1781 | 3333.5502 | 60.205 | 20.205 | 40
|  |  |  | 45 | 4368 | 17649 | 6501 | 6501 | 11703 | 6501 | 16723.9421 | 3399.117 | 66.7617 | 21.7617 | 45
|  |  |  | 50 | 3602 | 17623 | 5561 | 5561 | 11703 | 5561 | 16028.6815 | 3464.3048 | 73.2805 | 23.2805 | 50
|  |  |  | 55 | 2986 | 17597 | 4754 | 4754 | 11703 | 4754 | 15342.6048 | 3528.9456 | 79.7446 | 24.7446 | 55
|  |  |  | 60 | 2488 | 17570 | 4065 | 4065 | 11703 | 4065 | 14664.6024 | 3593.1789 | 86.1679 | 26.1679 | 60
|  |  |  | 65 | 2083 | 17544 | 3478 | 3478 | 11703 | 3478 | 13991.6284 | 3657.3286 | 92.5829 | 27.5829 | 65
|  |  |  | 70 | 1752 | 17518 | 2979 | 2979 | 11703 | 2979 | 13321.6225 | 3721.6288 | 99.0129 | 29.0129 | 70
|  |  |  | 75 | 1480 | 17498 | 2555 | 2555 | 11703 | 2555 | 12652.6956 | 3786.301 | 105.4801 | 30.4801 | 75
|  |  |  | 80 | 1255 | 17478 | 2195 | 2195 | 11703 | 2195 | 11984.6995 | 3851.4015 | 111.9902 | 31.9902 | 80
|  |  |  | 85 | 1070 | 17457 | 1892 | 1892 | 11703 | 1892 | 11324.8511 | 3916.2595 | 118.4759 | 33.4759 | 85
|  |  |  | 90 | 915.5 | 17437 | 1635 | 1635 | 11703 | 1635 | 10670.982 | 3981.1121 | 124.9612 | 34.9612 | 90
|  |  |  | 95 | 786.6 | 17417 | 1416 | 1416 | 11703 | 1416 | 10023.6086 | 4045.9323 | 131.4432 | 36.4432 | 95
|  |  |  | 100 | 678.6 |  | 32768 | #DIV/0! | #DIV/0! | #DIV/0! | #DIV/0! | #DIV/0! | #DIV/0! | #DIV/0! | 100
|  |  |  | 105 | 587.6 |  | 32768 | #DIV/0! | #DIV/0! | #DIV/0! | #DIV/0! | #DIV/0! | #DIV/0! | #DIV/0! | 105
|  |  |  | 0 | 0 |  | #DIV/0! | #DIV/0! | #DIV/0! | #DIV/0! | #DIV/0! | #DIV/0! | #DIV/0! | #DIV/0! | 0
|  |  |  | 0 | 0 |  | #DIV/0! | #DIV/0! | #DIV/0! | #DIV/0! | #DIV/0! | #DIV/0! | #DIV/0! | #DIV/0! | 0
|  |  |  | 0 | 0 |  | #DIV/0! | #DIV/0! | #DIV/0! | #DIV/0! | #DIV/0! | #DIV/0! | #DIV/0! | #DIV/0! | 0