## Intro
Output Voltage | output voltage
Output Current | load current
Inductor Resistance | inductor DCR
Switching Frequency | nominal switching frequency
High Side FET Resistance | high side FET Rdson
Low Side FET Resistance | low side FET Rdson
Toff Min | Minimum SW off-time
Ton Max | Maximum switch on-time for devices with fold-back
Minimum Recommended Input Voltage | Minimum input voltage recommended in the data sheet. If the minimum input voltage calculated in drop-out is less than this value, then this value is the minimum
Diode Voltage Drop | Diode voltage drop
Synchronous
This calculator will estimate the drop-out voltage of a given design based on customer inputs and data sheet parameters.
Yellow = user inputs
Gray = outputs
The tab "synchronous_with_foldback" is used with a device that features frequency foldbak in drop-out mode.
The tab "synchronous" is used with a device that does not use frequency foldback in drop-out mode.
The tab "non_synchronous" is used with a non synchronous (diode based) device.
For devices without the foldback feature, a choice is given between using the maximum duty cycle or the minimum off-time, whichever is specified in the data sheet.
For the equations:
Vin = input voltage
Vout = output voltage
Iout = output current
Rl = inductor DCR
RHS = high side FET DCR
RLS = Low side FET DCR
Dmax = maximum duty cycle
Toff = minimum off-time
Fsw = switching frequency
See nomenclature below.
5-24-2019
Non-synchronous

## Synchronous_with_foldback
Application Inputs
Output Voltage | 5 | V
Output Current | 2.5 | A
Inductor Resistance | 0.02 | Ω
Switching Frequency | 2100 | kHz
Data Sheet Inputs
High Side FET Resistance | 0.093 | Ω
Low Side FET Resistance | 0.061 | Ω
Toff Min | 50 | ns
Ton Max | 7700 | ns
Minimum Recommended Input Voltage | 3.8 | V
Minimum Input Voltage
Minimum Input Voltage for Full Frequency Mode | 5.8928 | V
Minimum Input Voltage in Fold-back Mode | 5.3163 | V
Drop-Out Voltage
Drop-Out Voltage for Full Frequency Mode | 0.89285 | V
Drop-Out Voltage in Fold-back Mode | 0.31628 | V
************************* Intermediate calcs ********************************
D without foldback | 0.895
Foldback Freq | 129032.2581
D with foldback | 0.99355
**** | 5.8928
***** | 5.3163

## Non-Synchronous
Application Inputs
Output Voltage | 10 | V
Output Current | 3 | A
Inductor Resistance | 0.04 | Ω
Switching Frequency | 500 | kHz
Diode Voltage Drop | 0.5 | V
Data Sheet Inputs
High Side FET Resistance | 0.08 | Ω
Use Dmax or Toff Min ??? | d | D or T
Dmax | 0.9
Toff Min | 200 | ns
Minimum Recommended Input Voltage | 3.8 | V
Minimum Input Voltage
Minimum Input Voltage for Full Frequency Mode | 11.54 | V
Drop-Out Voltage
Drop-Out Voltage for Full Frequency Mode | 1.54 | V
************************* Intermediate calcs ********************************
0.9
0.9
***** | 11.54

## Synchronous
Application Inputs
Output Voltage | 5 | V
Output Current | 2 | A
Inductor Resistance | 0.03 | Ω
Switching Frequency | 400 | kHz
Data Sheet Inputs
High Side FET Resistance | 0.08 | Ω
Low Side FET Resistance | 0.06 | Ω
Use Dmax or Toff Min ??? | d | D or T
Dmax | 0.95
Toff Min | 250 | ns
Minimum Recommended Input Voltage | 3.8 | V
Minimum Input Voltage
Minimum Input Voltage for Full Frequency Mode | 5.4926 | V
Drop-Out Voltage
Drop-Out Voltage for Full Frequency Mode | 0.49263 | V
************************* Intermediate calcs ********************************
0.9
0.95
***** | 5.4926