## Alt A MDI
PDA-600 TEST REPORT |  |  | Coverage: | ALT A | MDI | Type-1 | Software Version: | 1.17.0.7
| 4/29/2021 | 15:21 |  | ALT B | MDI-X | Type-2 PHY | PDA Firmware: | 2.07
Product Tested: |  | Cycles: | Color Key: |  |  | Type-2 LLDP | Report Ver: | 1.8
UNDEFINED |  | 1 | PASS | FAIL | WARN | INFO | Serial Number | 604A0005
Detection & Classification |  | PSE Emulation: |  | Pairs: | A | Polarity: | MDI | Det_Cycles: | 3
| Parameter Cycle: | 1 | Units | Min. | Max. | Average | Low Lim. | High Lim. | P/F
| Rdet | 24.86 | kohm | 24.86 | 24.86 | 24.86 | 23.7 | 26.3 | P
| Rdet_final | 24.93 | kohm | 24.93 | 24.93 | 24.93 | 23.7 | 26.3 | P
| Rdet_unpwr | >99.00 | kohm | 99 | 99 | 99 | <12.00 | >45.00 | P
| Rdet_at_Vmin | 24.82 | kohm | 24.82 | 24.82 | 24.82 | 23.7 | 26.3 | P
| Rdet_at_Vmax | 25.04 | kohm | 25.04 | 25.04 | 25.04 | 23.7 | 26.3 | P
| Rdet_Voffset | 0.6 | VDC | 0.6 | 0.6 | 0.6 | 0 | 1.9 | P
| Cdet | 0.18 | uF | 0.18 | 0.18 | 0.18 | 0.05 | 0.12 | F
| Cdet_final | 0.18 | uF | 0.18 | 0.18 | 0.18 | 0.05 | 0.12 | F
1 Event Classification
| Iclass | 40.4 | mA | 40.4 | 40.4 | 40.4 | 36 | 44 | P
| ClassNum | 4 |  | 4 | 4 | - | 0 | 4 | P
| Tclass | 0.0005 | sec | 0.0005 | 0.0005 | 0.0005 | 0.0005 | 0.005 | P
| ClassStability | 1 |  |  |  |  | 1 | 1 | P
| Iclass_at_Vmin | 40.1 | mA | 40.1 | 40.1 | 40.1 | 36 | 44 | P
| Iclass_at_Vmax | 40.3 | mA | 40.3 | 40.3 | 40.3 | 36 | 44 | P
2 Event Classification
| Iclass_event1 | 40.4 | mA | 40.4 | 40.4 | 40.4 | 36 | 44 | P
| Iclass_event2 | 40.4 | mA | 40.4 | 40.4 | 40.4 | 36 | 44 | P
| MarkI | 1.06 | mA | 1.06 | 1.06 | 1.06 | 0.25 | 4 | P
| ClassNum2 | 4 |  | 4 | 4 | - | 0 | 4 | P
| Tclass_event1 | 0.0005 | sec | 0.0005 | 0.0005 | 0.0005 | 0.0005 | 0.005 | P
| Tclass_event2 | 0.0005 | sec | 0.0005 | 0.0005 | 0.0005 | 0.0005 | 0.005 | P
| ClassStability_event1 | 1 |  |  |  |  | 1 | 1 | P
| ClassStability_event2 | 1 |  |  |  |  | 1 | 1 | P
Power-Up / Down
| Parameter Cycle: | 1 | Units | Min. | Max. | Average | Low Lim. | High Lim. | P/F
| InrushI_1 | 332.6 | mA | 332.6 | 332.6 | 332.6 | 0 | 400 | P
| InrushI_2 | 331 | mA | 331 | 331 | 331 | 0 | 400 | P
| Pmax_Tdelay | 1.2 | W | 1.2 | 1.2 | 1.2 | 0 | 14.4 | P
| Inrush_delayed | 0 |  | 0 | 0 | - | 0 | 0 | P
| Von | 38.7 | VDC | 38.7 | 38.7 | 38.7 | 30 | 42 | P
| Voff | 33.4 | VDC | 33.4 | 33.4 | 33.4 | 30 | 42 | P
| Vhyst | 5.2 | VDC | 5.2 | 5.2 | 5.2 | 3.9 | 12 | P
| BackfeedV | 0.1 | VDC | 0.1 | 0.1 | 0.1 | 0 | 2.8 | P
| ClassRecover | 0 |  | 0 | 0 | - | 0 | 0 | P
| SigRecoverTime | 0 | sec | 0 | 0 | 0 | 0 | 30 | P
MDI Powered Type-1 |  | PSE Emulation: |  | On Time: | 10 sec | Off Time: | 10 sec | Vport: | 48
| Parameter Cycle: | 1 | Units | Min. | Max. | Average | Low Lim. | High Lim. | P/F
| MinI_1 | 102.3 | mA | 102.3 | 102.3 | 102.3 | 0 | 300.3 | P
| MaxI_1 | 138.2 | mA | 138.2 | 138.2 | 138.2 | 10 | 300.3 | P
| Vport_1 | 48 | VDC | 48 | 48 | 48 | 37 | 57 | INFO
| Ppeak_1 | 6.62 | W | 6.62 | 6.62 | 6.62 | 0 | 14.4 | P
| Pavg_1 | 6.13 | W | 6.13 | 6.13 | 6.13 | 0 | 13 | P
| MPSViolation_1 | 0 |  | 0 | 0 | - | 0 | 0 | P
| TcutWindowViolation_1 | 0 |  | 0 | 0 | - | 0 | 0 | P
| DutyCycleViolation_1 | 0 |  | 0 | 0 | - | 0 | 0 | P
MDI Powered Type-2 PHY |  | PSE Emulation: |  | On Time: | 10 sec | Off Time: | 10 sec | Vport: | 54
| Parameter Cycle: | 1 | Units | Min. | Max. | Average | Low Lim. | High Lim. | P/F
| MinI_2 | 15.9 | mA | 15.9 | 15.9 | 15.9 | 0 | 524.6 | P
| MaxI_2 | 146.3 | mA | 146.3 | 146.3 | 146.3 | 10 | 524.6 | P
| Vport_2 | 54.1 | VDC | 54.1 | 54.1 | 54.1 | 42.5 | 57 | INFO
| Ppeak_2 | 7.92 | W | 7.92 | 7.92 | 7.92 | 0 | 28.31 | P
| Pavg_2 | 6.67 | W | 6.67 | 6.67 | 6.67 | 0 | 25.5 | P
| MPSViolation_2 | 0 |  | 0 | 0 | - | 0 | 0 | P
| TcutWindowViolation_2 | 0 |  | 0 | 0 | - | 0 | 0 | P
| DutyCycleViolation_2 | 0 |  | 0 | 0 | - | 0 | 0 | P
MDI Powered Type-2 LLDP |  | PSE Emulation: |  | On Time: | -1 sec | Off Time: | 10 sec | Vport: | -1
| Parameter Cycle: | 1 | Units | Min. | Max. | Average | Low Lim. | High Lim. | P/F
NOTE: Type-2 testing did not include LLDP, so PD Data Link Layer characteristics were not checked.

## Alt A MDI-X
PDA-600 TEST REPORT |  |  | Coverage: | ALT A | MDI | Type-1 | Software Version: | 1.17.0.7
| 4/29/2021 | 15:21 |  | ALT B | MDI-X | Type-2 PHY | PDA Firmware: | 2.07
Product Tested: |  | Cycles: | Color Key: |  |  | Type-2 LLDP | Report Ver: | 1.8
UNDEFINED |  | 1 | PASS | FAIL | WARN | INFO | Serial Number | 604A0005
Detection & Classification |  | PSE Emulation: |  | Pairs: | A | Polarity: | MDI-X | Det_Cycles: | 3
| Parameter Cycle: | 1 | Units | Min. | Max. | Average | Low Lim. | High Lim. | P/F
| Rdet | 24.84 | kohm | 24.84 | 24.84 | 24.84 | 23.7 | 26.3 | P
| Rdet_final | 24.86 | kohm | 24.86 | 24.86 | 24.86 | 23.7 | 26.3 | P
| Rdet_unpwr | >99.00 | kohm | 99 | 99 | 99 | <12.00 | >45.00 | P
| Rdet_at_Vmin | 24.89 | kohm | 24.89 | 24.89 | 24.89 | 23.7 | 26.3 | P
| Rdet_at_Vmax | 24.99 | kohm | 24.99 | 24.99 | 24.99 | 23.7 | 26.3 | P
| Rdet_Voffset | 0.6 | VDC | 0.6 | 0.6 | 0.6 | 0 | 1.9 | P
| Cdet | 0.18 | uF | 0.18 | 0.18 | 0.18 | 0.05 | 0.12 | F
| Cdet_final | 0.18 | uF | 0.18 | 0.18 | 0.18 | 0.05 | 0.12 | F
1 Event Classification
| Iclass | 40.4 | mA | 40.4 | 40.4 | 40.4 | 36 | 44 | P
| ClassNum | 4 |  | 4 | 4 | - | 0 | 4 | P
| Tclass | 0.0005 | sec | 0.0005 | 0.0005 | 0.0005 | 0.0005 | 0.005 | P
| ClassStability | 1 |  |  |  |  | 1 | 1 | P
| Iclass_at_Vmin | 39.6 | mA | 39.6 | 39.6 | 39.6 | 36 | 44 | P
| Iclass_at_Vmax | 40.1 | mA | 40.1 | 40.1 | 40.1 | 36 | 44 | P
2 Event Classification
| Iclass_event1 | 40.3 | mA | 40.3 | 40.3 | 40.3 | 36 | 44 | P
| Iclass_event2 | 40.4 | mA | 40.4 | 40.4 | 40.4 | 36 | 44 | P
| MarkI | 1.06 | mA | 1.06 | 1.06 | 1.06 | 0.25 | 4 | P
| ClassNum2 | 4 |  | 4 | 4 | - | 0 | 4 | P
| Tclass_event1 | 0.0005 | sec | 0.0005 | 0.0005 | 0.0005 | 0.0005 | 0.005 | P
| Tclass_event2 | 0.0005 | sec | 0.0005 | 0.0005 | 0.0005 | 0.0005 | 0.005 | P
| ClassStability_event1 | 1 |  |  |  |  | 1 | 1 | P
| ClassStability_event2 | 1 |  |  |  |  | 1 | 1 | P
Power-Up / Down
| Parameter Cycle: | 1 | Units | Min. | Max. | Average | Low Lim. | High Lim. | P/F
| InrushI_1 | 331.8 | mA | 331.8 | 331.8 | 331.8 | 0 | 400 | P
| InrushI_2 | 331 | mA | 331 | 331 | 331 | 0 | 400 | P
| Pmax_Tdelay | 1.2 | W | 1.2 | 1.2 | 1.2 | 0 | 14.4 | P
| Inrush_delayed | 0 |  | 0 | 0 | - | 0 | 0 | P
| Von | 38.5 | VDC | 38.5 | 38.5 | 38.5 | 30 | 42 | P
| Voff | 33.2 | VDC | 33.2 | 33.2 | 33.2 | 30 | 42 | P
| Vhyst | 5.3 | VDC | 5.3 | 5.3 | 5.3 | 3.9 | 12 | P
| BackfeedV | 0 | VDC | 0 | 0 | 0 | 0 | 2.8 | P
| ClassRecover | 0 |  | 0 | 0 | - | 0 | 0 | P
| SigRecoverTime | 0 | sec | 0 | 0 | 0 | 0 | 30 | P
MDI Powered Type-1 |  | PSE Emulation: |  | On Time: | 10 sec | Off Time: | 10 sec | Vport: | 48
| Parameter Cycle: | 1 | Units | Min. | Max. | Average | Low Lim. | High Lim. | P/F
| MinI_1 | 101.9 | mA | 101.9 | 101.9 | 101.9 | 0 | 301.8 | P
| MaxI_1 | 138.7 | mA | 138.7 | 138.7 | 138.7 | 10 | 301.8 | P
| Vport_1 | 47.7 | VDC | 47.7 | 47.7 | 47.7 | 37 | 57 | INFO
| Ppeak_1 | 6.62 | W | 6.62 | 6.62 | 6.62 | 0 | 14.4 | P
| Pavg_1 | 6.08 | W | 6.08 | 6.08 | 6.08 | 0 | 13 | P
| MPSViolation_1 | 0 |  | 0 | 0 | - | 0 | 0 | P
| TcutWindowViolation_1 | 0 |  | 0 | 0 | - | 0 | 0 | P
| DutyCycleViolation_1 | 0 |  | 0 | 0 | - | 0 | 0 | P
MDI Powered Type-2 PHY |  | PSE Emulation: |  | On Time: | 10 sec | Off Time: | 10 sec | Vport: | 54
| Parameter Cycle: | 1 | Units | Min. | Max. | Average | Low Lim. | High Lim. | P/F
| MinI_2 | 42.9 | mA | 42.9 | 42.9 | 42.9 | 0 | 527.5 | P
| MaxI_2 | 137.8 | mA | 137.8 | 137.8 | 137.8 | 10 | 527.5 | P
| Vport_2 | 53.7 | VDC | 53.7 | 53.7 | 53.7 | 42.5 | 57 | INFO
| Ppeak_2 | 7.41 | W | 7.41 | 7.41 | 7.41 | 0 | 28.31 | P
| Pavg_2 | 6.67 | W | 6.67 | 6.67 | 6.67 | 0 | 25.5 | P
| MPSViolation_2 | 0 |  | 0 | 0 | - | 0 | 0 | P
| TcutWindowViolation_2 | 0 |  | 0 | 0 | - | 0 | 0 | P
| DutyCycleViolation_2 | 0 |  | 0 | 0 | - | 0 | 0 | P
MDI Powered Type-2 LLDP |  | PSE Emulation: |  | On Time: | -1 sec | Off Time: | 10 sec | Vport: | -1
| Parameter Cycle: | 1 | Units | Min. | Max. | Average | Low Lim. | High Lim. | P/F
NOTE: Type-2 testing did not include LLDP, so PD Data Link Layer characteristics were not checked.

## Alt B MDI
PDA-600 TEST REPORT |  |  | Coverage: | ALT A | MDI | Type-1 | Software Version: | 1.17.0.7
| 4/29/2021 | 15:21 |  | ALT B | MDI-X | Type-2 PHY | PDA Firmware: | 2.07
Product Tested: |  | Cycles: | Color Key: |  |  | Type-2 LLDP | Report Ver: | 1.8
UNDEFINED |  | 1 | PASS | FAIL | WARN | INFO | Serial Number | 604A0005
Detection & Classification |  | PSE Emulation: |  | Pairs: | B | Polarity: | MDI | Det_Cycles: | 3
| Parameter Cycle: | 1 | Units | Min. | Max. | Average | Low Lim. | High Lim. | P/F
| Rdet | 24.93 | kohm | 24.93 | 24.93 | 24.93 | 23.7 | 26.3 | P
| Rdet_final | 24.89 | kohm | 24.89 | 24.89 | 24.89 | 23.7 | 26.3 | P
| Rdet_unpwr | >99.00 | kohm | 99 | 99 | 99 | <12.00 | >45.00 | P
| Rdet_at_Vmin | 24.88 | kohm | 24.88 | 24.88 | 24.88 | 23.7 | 26.3 | P
| Rdet_at_Vmax | 25.12 | kohm | 25.12 | 25.12 | 25.12 | 23.7 | 26.3 | P
| Rdet_Voffset | 0.5 | VDC | 0.5 | 0.5 | 0.5 | 0 | 1.9 | P
| Cdet | 0.18 | uF | 0.18 | 0.18 | 0.18 | 0.05 | 0.12 | F
| Cdet_final | 0.18 | uF | 0.18 | 0.18 | 0.18 | 0.05 | 0.12 | F
1 Event Classification
| Iclass | 40.6 | mA | 40.6 | 40.6 | 40.6 | 36 | 44 | P
| ClassNum | 4 |  | 4 | 4 | - | 0 | 4 | P
| Tclass | 0.0005 | sec | 0.0005 | 0.0005 | 0.0005 | 0.0005 | 0.005 | P
| ClassStability | 1 |  |  |  |  | 1 | 1 | P
| Iclass_at_Vmin | 40.4 | mA | 40.4 | 40.4 | 40.4 | 36 | 44 | P
| Iclass_at_Vmax | 40.7 | mA | 40.7 | 40.7 | 40.7 | 36 | 44 | P
2 Event Classification
| Iclass_event1 | 40.6 | mA | 40.6 | 40.6 | 40.6 | 36 | 44 | P
| Iclass_event2 | 40.6 | mA | 40.6 | 40.6 | 40.6 | 36 | 44 | P
| MarkI | 1.13 | mA | 1.13 | 1.13 | 1.13 | 0.25 | 4 | P
| ClassNum2 | 4 |  | 4 | 4 | - | 0 | 4 | P
| Tclass_event1 | 0.0005 | sec | 0.0005 | 0.0005 | 0.0005 | 0.0005 | 0.005 | P
| Tclass_event2 | 0.0005 | sec | 0.0005 | 0.0005 | 0.0005 | 0.0005 | 0.005 | P
| ClassStability_event1 | 1 |  |  |  |  | 1 | 1 | P
| ClassStability_event2 | 1 |  |  |  |  | 1 | 1 | P
Power-Up / Down
| Parameter Cycle: | 1 | Units | Min. | Max. | Average | Low Lim. | High Lim. | P/F
| InrushI_1 | 333.3 | mA | 333.3 | 333.3 | 333.3 | 0 | 400 | P
| InrushI_2 | 335 | mA | 335 | 335 | 335 | 0 | 400 | P
| Pmax_Tdelay | 1.2 | W | 1.2 | 1.2 | 1.2 | 0 | 14.4 | P
| Inrush_delayed | 0 |  | 0 | 0 | - | 0 | 0 | P
| Von | 38.7 | VDC | 38.7 | 38.7 | 38.7 | 30 | 42 | P
| Voff | 33.5 | VDC | 33.5 | 33.5 | 33.5 | 30 | 42 | P
| Vhyst | 5.3 | VDC | 5.3 | 5.3 | 5.3 | 3.9 | 12 | P
| BackfeedV | 0.2 | VDC | 0.2 | 0.2 | 0.2 | 0 | 2.8 | P
| ClassRecover | 0 |  | 0 | 0 | - | 0 | 0 | P
| SigRecoverTime | 0 | sec | 0 | 0 | 0 | 0 | 30 | P
MDI Powered Type-1 |  | PSE Emulation: |  | On Time: | 10 sec | Off Time: | 10 sec | Vport: | 48
| Parameter Cycle: | 1 | Units | Min. | Max. | Average | Low Lim. | High Lim. | P/F
| MinI_1 | 101.7 | mA | 101.7 | 101.7 | 101.7 | 0 | 300.1 | P
| MaxI_1 | 138.7 | mA | 138.7 | 138.7 | 138.7 | 10 | 300.1 | P
| Vport_1 | 47.9 | VDC | 47.9 | 47.9 | 47.9 | 37 | 57 | INFO
| Ppeak_1 | 6.65 | W | 6.65 | 6.65 | 6.65 | 0 | 14.4 | P
| Pavg_1 | 6.12 | W | 6.12 | 6.12 | 6.12 | 0 | 13 | P
| MPSViolation_1 | 0 |  | 0 | 0 | - | 0 | 0 | P
| TcutWindowViolation_1 | 0 |  | 0 | 0 | - | 0 | 0 | P
| DutyCycleViolation_1 | 0 |  | 0 | 0 | - | 0 | 0 | P
MDI Powered Type-2 PHY |  | PSE Emulation: |  | On Time: | 10 sec | Off Time: | 10 sec | Vport: | 54
| Parameter Cycle: | 1 | Units | Min. | Max. | Average | Low Lim. | High Lim. | P/F
| MinI_2 | 13.4 | mA | 13.4 | 13.4 | 13.4 | 0 | 524.7 | P
| MaxI_2 | 133.2 | mA | 133.2 | 133.2 | 133.2 | 10 | 524.7 | P
| Vport_2 | 53.9 | VDC | 53.9 | 53.9 | 53.9 | 42.5 | 57 | INFO
| Ppeak_2 | 7.18 | W | 7.18 | 7.18 | 7.18 | 0 | 28.31 | P
| Pavg_2 | 6.67 | W | 6.67 | 6.67 | 6.67 | 0 | 25.5 | P
| MPSViolation_2 | 0 |  | 0 | 0 | - | 0 | 0 | P
| TcutWindowViolation_2 | 0 |  | 0 | 0 | - | 0 | 0 | P
| DutyCycleViolation_2 | 0 |  | 0 | 0 | - | 0 | 0 | P
MDI Powered Type-2 LLDP |  | PSE Emulation: |  | On Time: | -1 sec | Off Time: | 10 sec | Vport: | -1
| Parameter Cycle: | 1 | Units | Min. | Max. | Average | Low Lim. | High Lim. | P/F
NOTE: Type-2 testing did not include LLDP, so PD Data Link Layer characteristics were not checked.

## Alt B MDI-X
PDA-600 TEST REPORT |  |  | Coverage: | ALT A | MDI | Type-1 | Software Version: | 1.17.0.7
| 4/29/2021 | 15:21 |  | ALT B | MDI-X | Type-2 PHY | PDA Firmware: | 2.07
Product Tested: |  | Cycles: | Color Key: |  |  | Type-2 LLDP | Report Ver: | 1.8
UNDEFINED |  | 1 | PASS | FAIL | WARN | INFO | Serial Number | 604A0005
Detection & Classification |  | PSE Emulation: |  | Pairs: | B | Polarity: | MDI-X | Det_Cycles: | 3
| Parameter Cycle: | 1 | Units | Min. | Max. | Average | Low Lim. | High Lim. | P/F
| Rdet | 24.86 | kohm | 24.86 | 24.86 | 24.86 | 23.7 | 26.3 | P
| Rdet_final | 24.93 | kohm | 24.93 | 24.93 | 24.93 | 23.7 | 26.3 | P
| Rdet_unpwr | >99.00 | kohm | 99 | 99 | 99 | <12.00 | >45.00 | P
| Rdet_at_Vmin | 24.87 | kohm | 24.87 | 24.87 | 24.87 | 23.7 | 26.3 | P
| Rdet_at_Vmax | 25.06 | kohm | 25.06 | 25.06 | 25.06 | 23.7 | 26.3 | P
| Rdet_Voffset | 0.5 | VDC | 0.5 | 0.5 | 0.5 | 0 | 1.9 | P
| Cdet | 0.18 | uF | 0.18 | 0.18 | 0.18 | 0.05 | 0.12 | F
| Cdet_final | 0.18 | uF | 0.18 | 0.18 | 0.18 | 0.05 | 0.12 | F
1 Event Classification
| Iclass | 40.6 | mA | 40.6 | 40.6 | 40.6 | 36 | 44 | P
| ClassNum | 4 |  | 4 | 4 | - | 0 | 4 | P
| Tclass | 0.0005 | sec | 0.0005 | 0.0005 | 0.0005 | 0.0005 | 0.005 | P
| ClassStability | 1 |  |  |  |  | 1 | 1 | P
| Iclass_at_Vmin | 40.3 | mA | 40.3 | 40.3 | 40.3 | 36 | 44 | P
| Iclass_at_Vmax | 40.7 | mA | 40.7 | 40.7 | 40.7 | 36 | 44 | P
2 Event Classification
| Iclass_event1 | 40.6 | mA | 40.6 | 40.6 | 40.6 | 36 | 44 | P
| Iclass_event2 | 40.6 | mA | 40.6 | 40.6 | 40.6 | 36 | 44 | P
| MarkI | 1.13 | mA | 1.13 | 1.13 | 1.13 | 0.25 | 4 | P
| ClassNum2 | 4 |  | 4 | 4 | - | 0 | 4 | P
| Tclass_event1 | 0.0005 | sec | 0.0005 | 0.0005 | 0.0005 | 0.0005 | 0.005 | P
| Tclass_event2 | 0.0005 | sec | 0.0005 | 0.0005 | 0.0005 | 0.0005 | 0.005 | P
| ClassStability_event1 | 1 |  |  |  |  | 1 | 1 | P
| ClassStability_event2 | 1 |  |  |  |  | 1 | 1 | P
Power-Up / Down
| Parameter Cycle: | 1 | Units | Min. | Max. | Average | Low Lim. | High Lim. | P/F
| InrushI_1 | 333.3 | mA | 333.3 | 333.3 | 333.3 | 0 | 400 | P
| InrushI_2 | 335.8 | mA | 335.8 | 335.8 | 335.8 | 0 | 400 | P
| Pmax_Tdelay | 1.2 | W | 1.2 | 1.2 | 1.2 | 0 | 14.4 | P
| Inrush_delayed | 0 |  | 0 | 0 | - | 0 | 0 | P
| Von | 38.6 | VDC | 38.6 | 38.6 | 38.6 | 30 | 42 | P
| Voff | 33.2 | VDC | 33.2 | 33.2 | 33.2 | 30 | 42 | P
| Vhyst | 5.4 | VDC | 5.4 | 5.4 | 5.4 | 3.9 | 12 | P
| BackfeedV | 0 | VDC | 0 | 0 | 0 | 0 | 2.8 | P
| ClassRecover | 0 |  | 0 | 0 | - | 0 | 0 | P
| SigRecoverTime | 0 | sec | 0 | 0 | 0 | 0 | 30 | P
MDI Powered Type-1 |  | PSE Emulation: |  | On Time: | 10 sec | Off Time: | 10 sec | Vport: | 48
| Parameter Cycle: | 1 | Units | Min. | Max. | Average | Low Lim. | High Lim. | P/F
| MinI_1 | 103.1 | mA | 103.1 | 103.1 | 103.1 | 0 | 301.7 | P
| MaxI_1 | 139.2 | mA | 139.2 | 139.2 | 139.2 | 10 | 301.7 | P
| Vport_1 | 47.8 | VDC | 47.8 | 47.8 | 47.8 | 37 | 57 | INFO
| Ppeak_1 | 6.65 | W | 6.65 | 6.65 | 6.65 | 0 | 14.4 | P
| Pavg_1 | 6.16 | W | 6.16 | 6.16 | 6.16 | 0 | 13 | P
| MPSViolation_1 | 0 |  | 0 | 0 | - | 0 | 0 | P
| TcutWindowViolation_1 | 0 |  | 0 | 0 | - | 0 | 0 | P
| DutyCycleViolation_1 | 0 |  | 0 | 0 | - | 0 | 0 | P
MDI Powered Type-2 PHY |  | PSE Emulation: |  | On Time: | 10 sec | Off Time: | 10 sec | Vport: | 54
| Parameter Cycle: | 1 | Units | Min. | Max. | Average | Low Lim. | High Lim. | P/F
| MinI_2 | 13.5 | mA | 13.5 | 13.5 | 13.5 | 0 | 527.1 | P
| MaxI_2 | 133.7 | mA | 133.7 | 133.7 | 133.7 | 10 | 527.1 | P
| Vport_2 | 53.8 | VDC | 53.8 | 53.8 | 53.8 | 42.5 | 57 | INFO
| Ppeak_2 | 7.19 | W | 7.19 | 7.19 | 7.19 | 0 | 28.31 | P
| Pavg_2 | 6.68 | W | 6.68 | 6.68 | 6.68 | 0 | 25.5 | P
| MPSViolation_2 | 0 |  | 0 | 0 | - | 0 | 0 | P
| TcutWindowViolation_2 | 0 |  | 0 | 0 | - | 0 | 0 | P
| DutyCycleViolation_2 | 0 |  | 0 | 0 | - | 0 | 0 | P
MDI Powered Type-2 LLDP |  | PSE Emulation: |  | On Time: | -1 sec | Off Time: | 10 sec | Vport: | -1
| Parameter Cycle: | 1 | Units | Min. | Max. | Average | Low Lim. | High Lim. | P/F
NOTE: Type-2 testing did not include LLDP, so PD Data Link Layer characteristics were not checked.

## Note!
PD Conformance Test Suite Parameters
Parameter | Description | Units | Acceptance Criteria (802.3at references)
Detection & Classification
Rdet | Detection resistance (2.7 to 10.1 V band) from a single probe. | KW | 23.7 to 26.3 802.3at Table 33-14
Rdet_final | Detection resistance after multiple detection and classification probing sequences. Evaluate response to PSE's that probe repeatedly prior to power-up.
Rdet_unpwr | Non-valid detection resistance presented by the unpowered pairset. | KW | < 12 or > 45 802.3at para. 33.3.4, Table 33-15
Cdet | Detection capacitance (2.7 to 10.1 V band) | mF | 0.05 to 0.12 802.3at Table 33-14
Cdet_final | Detection resistance after multiple detection and classification probing sequences. Evaluate response to PSE's that probe repeatedly prior to power-up.
Iclass | Classification current signature (15.5 - 20.5 V band), 1 event classification. | mA | 0-4, 9-12, 17-20, 26-30, or 36-44 0, 1, 2, 3, or 4 (respectively)
ClassNum | PD Class determined from Iclass | PD Class
Tclass | Time from when Vport = 15.5VDC until class current reaches valid level | seconds | < 0.005 802.3at 33.3.7.8 & Table 33-18
ClassStability | Class current remains in valid range during classification period that ranges from 6-75 msec | flag (1 or 0) | All class samples = Iclass 802.3at para. 33.3.7.8
Iclass_event1 | Classification current signature (15.5 - 20.5 V band) during 1st Classification pulse, 2-Event classification. | mA | 0-4, 9-12, 17-20, 26-30, or 36-44 802.3at Table 33-16
Iclass_event2 | Classification current signature (15.5 - 20.5 V band) during 2nd Classification pulse, 2-Event classification. | mA
MarkI | Current drawn during mark region of 2-Event classification. | mA | 0.25 to 4 802.3at Table 33-17
ClassNum2 | PD Class determined from Iclass during 2-Event classification. | PD_Class | 0, 1, 2, 3, or 4
Tclass_event1 | Time from when Vport = 15.5VDC until class current reaches valid level, during 1st Classification pulse, 2-Event classification | seconds | < 0.005 802.3at 33.3.7.8 & Table 33-18
Tclass_event2 | Time from when Vport = 15.5VDC until class current reaches valid level, during 2nd Classification pulse, 2-Event classification | seconds
ClassStability_event1 | Class current remains in valid range during classification period, 1st class pulse. | flag (1 or 0) | All class samples = Iclass 802.3at para. 33.3.7.8
ClassStability_event2 | Class current remains in valid range during classification period, 2nd class pulse. | flag (1 or 0)
Power-Up / Down
InrushI_1 | Highest current drawn during the first 50 msec after power on. Power on is preceeded by a 1 event classification. | mA | < 400mA A PD may draw more than 400mA if it presents capacitive load, Cport < 180uF. Because Cport cannot be measured, out-of-limit performance is flagged with WARN, not FAIL. 802.3at Table 33-18 & para. 33.3.7.3.
InrushI_2 (Type-2 testing) | Highest current drawn during the first 50 msec after power on. Power on is preceeded by a 2 event classification. | mA
Pmax_Tdelay (Type-2 testing) | Highest power consumed during the period from 50 msec to 80 msec after power-up that is preceded by 2-Event classification. | watts | < 14.4 A Type-2 PD must not draw a peak power exceeding Type-1 PD maximum peak power of 14.4W during 30msec between end of inrush and Tdelay. 802.3at para. 33.3.7.3.
Inrush_delayed | Flags a PD behavior where the start of inrush is delayed by more than 1ms after power-up and where inrush level (>400mA) may require current limiting by a PSE. PD’s that delay inrush and exceed 400mA may not experience 450mA current limiting by a PSE that applies the “legacy_powerup” exception. See 802.3at, para. 3.2.4.4. | flag (1 or 0) | flag= 0 if; Inrush Current < 400 mA or Inrush Current (@ > 1 msec) < Current (@ < 1 msec)
Von | Voltage at which PD starts to draw load current | VDC | 30 to 42, 802.3at Table 33-18
Voff | Voltage at which PD stops drawing load current | VDC | > 30, 802.3at Table 33-18. WARN if > 37VDC, based on the lowest voltage that a Type 1 PSE could provide.
Vhyst | Hysteresis band between Von and Voff. | VDC | Provided for information purposes. There is no explicit value for hysteresis specified in Table 33-18, but the need for hysteresis is implied by 802.3at para. 33.3.7.1 (startup oscillation).
BackfeedV | Voltage present on the unpowered pair with Vport_PD max applied. Unpowered pair is terminated with 100kΩ. | VDC | 0 to 2.8 802.3at Table 33-18, para. 33.3.7.9
ClassRecover | Flag indicating that PD classification signature following power removal and PD restoration of a potentially acceptable detection signature (i.e. between 15KW and 33KW) does not match expected PD classification signature. | flag (1 or 0) | A value of "1" will be reported with a WARN status because PSE's will possibly mis-classify this PD following power-removal events.
SigRecoverTime | Time to restore expected PD classification signature if ClassRecover is reported as "1". Otherwise, vaue reported is "0 sec". Measured from PD shutdown. | seconds | A PD need not present a valid classification signature until that PD first presents a valid detection signature, so there is no clear specification time limit.
MDI Powered Type-1 | PD-under-test powered to Type-1 Vport with 1-Event Classification
MinI_1 | Minimum current drawn by the PD while powered on at Type-1 VPort_PD | mA | 0 to (Pclass_PD / VPort_PD) 802.3at para. 33.3.7.4, Table 33-18
MaxI_1 | Maximum current drawn by the PD while powered on at Type-1 Vport_PD. The maximum current must exceed Iport_mps. | mA | 10 to (Pclass_PD / VPort_PD) 802.3at para. 33.3.7.4, Table 33-18 Iport_mps > 10, 802.3at para. 33.3.8
Vport_1 | Vport level at the point where the MaxI_1 occurs. | V | VPort_PD should conform to ranges in 802.3at Table 33-18
Ppeak_1 | Maximum instantaneous power consumed by the PD while powered on at Type-1 Vport_PD | watts | < PPeak_PD (for PD Classification) 802.3at Table 33-18, para. 33.3.7.4
Pavg_1 | Average power (1 second moving window) consumed by the PD while powered on a Type-1 Vport_PD | watts | < Pclass_PD (for PD Classification) 802.3at Table 33-18, para. 33.3.7.2
MPSViolation_1 | Flag indicating PD did not satisfy DC Maintain Power Signature (MPS) and will be potentially subject to shutdown by a PSE using DC MPS method. | flag (1 or 0) | In order to stay powered, the PD must draw > 10mA for a time period > 75 msec out of every 325 msec time interval. 802.3at para. 33.3.8
TcutWindowViolation_1 | Flag indicating that PD power draw exceeded Pclass_PD for longer than Tcut_min (50 msec). PD is at risk of overload shutdown by PSE. | flag (1 or 0) | In order to stay powered, transient loads may not exceed Pclass_PD for time duration > Tcut_min, or 50 msec. 802.3at para. 33.3.7.4.
DutyCycleViolation_1 | Flag indicating that PD power draw is exceeding Pclass_PD for greater than 5% of the time. PD is at risk of overload shutdown by PSE. | flag (1 or 0) | In order to stay powered, transient loads may not exceed Pclass_PD for > 5% duty cycle. 802.3at para. 33.3.7.4.
MDI Powered Type-2 | PD-under-test powered to Type-2 Vport with 2-Event Classification
MinI_2 | Minimum current drawn by the PD while powered on at Type-2 Vport_PD prior to LLDP power allocation. | mA | 0 to (25.5W / VPort_PD) 802.3at para. 33.3.7.4, Table 33-18
MaxI_2 | Maximum current drawn by the PD while powered on at Type-2 Vport_PD prior to LLDP power allocation. The maximum current must exceed Iport_mps. | mA | 10 to (25.5W / VPort_PD) 802.3at para. 33.3.7.4, Table 33-18 Iport_mps > 10, 802.3at para. 33.3.8
Vport_2 | Vport level at the point where the MaxI_2 occurs. | V | VPort_PD should conform to ranges in 802.3at Table 33-18
Ppeak_2 | Maximum instantaneous power consumed by the PD while powered on at Type-2 VPort_PD | watts | < 28.3 802.3at Table 33-18, para. 33.3.7.4
Pavg_2 | Average power (1 second moving window) consumed by the PD while powered on a Type-2 VPort_PD | watts | < 25.5 802.3at Table 33-18, para. 33.3.7.2
MPSViolation_2 | Flag indicating PD did not satisfy DC Maintain Power Signature (MPS) and will be potentially subject to shutdown by a PSE using DC MPS method. | flag (1 or 0) | In order to stay powered, the PD must draw > 10mA for a time period > 75 msec out of every 325 msec time interval. 802.3at para. 33.3.8.
TcutWindowViolation_2 | Flag indicating that PD power draw exceeded 25.5W for longer than Tcut_min (50 msec). PD is at risk of overload shutdown by PSE. | flag (1 or 0) | In order to stay powered, transient loads may not exceed 25.5W for time duration > Tcut_min, or 50 msec. 802.3at para. 33.3.7.4.
DutyCycleViolation_2 | Flag indicating that PD power draw is exceeding 25.5W for greater than 5% of the time. PD is at risk of overload shutdown by PSE. | flag (1 or 0) | In order to stay powered, transient loads may not exceed 25.5W for > 5% duty cycle. 802.3at para. 33.3.7.4.
MDI Powered Type-2 LLDP | PD-under-test powered to Type-2 Vport with 1-Event Classification and subsequent LLDP Negotiation
MinI_PreAlloc | Minimum current drawn by the PD while powered on at Type-2 Vport_PD prior to LLDP power allocation. | mA | 0 to (13W / VPort_PD) 802.3at para. 33.3.3.5, Table 33-18
MaxI_PreAlloc | Maximum current drawn by the PD while powered on at Type-2 Vport_PD prior to LLDP power allocation. The maximum current must exceed Iport_mps. | mA | 10 to (13W / VPort_PD) 802.3at para. 33.3.3.5, Table 33-18 Iport_mps > 10, 802.3at para. 33.3.8
Vport_PreAlloc | Vport level at the point where the MaxI_PreAlloc occurs. | V | VPort_PD should conform to ranges in 802.3at Table 33-18
Ppeak_PreAlloc | Maximum power consumed by the PD while powered on at Type-2 Vport prior to LLDP power allocation. | watts | < 14.4 802.3at Table 33-18, para. 33.3.3.5
Pavg_PreAlloc | Average power (1 second moving window) consumed by the PD while powered on at Type-2 Vport prior to LLDP power allocation. | watts | < 25.5 802.3at Table 33-18, para. 33.3.3.5
MPSViolation_PreAlloc | Flag indicating PD did not satisfy DC Maintain Power Signature (MPS) and will be potentially subject to shutdown by a PSE using DC MPS method. Measured before LLDP power allocation. | flag (1 or 0) | In order to stay powered, the PD must draw > 10mA for a time period > 75 msec out of every 325 msec time interval. 802.3at para. 33.3.8.
TcutWindowViolation_PreAlloc | Flag indicating that PD power draw exceeded 13W for longer than Tcut_min (50 msec). PD is at risk of overload shutdown by PSE. Measured before LLDP power allocation. | flag (1 or 0) | In order to stay powered, transient loads may not exceed 13W for time duration > Tcut_min, or 50 msec. 802.3at para. 33.3.7.4.
DutyCycleViolation_PreAlloc | Flag indicating that PD power draw is exceeding 13W for greater than 5% of the time. PD is at risk of overload shutdown by PSE. Measured before LLDP power allocation. | flag (1 or 0) | In order to stay powered, transient loads may not exceed 13W for > 5% duty cycle. 802.3at para. 33.3.7.4.
MinI_PostAlloc | Minimum current drawn by the PD while powered on at Type-2 Vport_PD following LLDP power allocation. | mA | 0 to (Pclass_PD / VPort_PD) 802.3at para. 33.3.7.4, Table 33-18
MaxI_PostAlloc | Maximum current drawn by the PD while powered on at Type-2 Vport_PD following LLDP power allocation. | mA | 10 to (Pclass_PD / VPort_PD) 802.3at para. 33.3.7.4, Table 33-18 Iport_mps > 10, 802.3at para. 33.3.8
Vport_PostAlloc | Vport level at the point where the MaxI_PostAlloc occurs. | V | VPort_PD should conform to ranges in 802.3at Table 33-18
Ppeak_PostAlloc | Maximum power consumed by the PD while powered on at Type-2 Vport_PD following LLDP power allocation. | watts | < Ppeak_PD 802.3at Table 33-18, para. 33.3.3.5
Pavg_PostAlloc | Average power (1 second moving window) consumed by the PD while powered on at Type-2 Vport_PD following LLDP power allocation. | watts | < Pclass_PD 802.3at Table 33-18, para. 33.3.3.5
MPSViolation_PostAlloc | Flag indicating PD did not satisfy DC Maintain Power Signature (MPS) and will be potentially subject to shutdown by a PSE using DC MPS method. Measured after LLDP power allocation. | flag (1 or 0) | In order to stay powered, the PD must draw > 10mA for a time period > 75 msec out of every 325 msec time interval. 802.3at para. 33.3.8.
WindowViolation_PostAlloc | Flag indicating that PD power draw exceeded Pclass_PD for longer than Tcut_min (50 msec). PD is at risk of overload shutdown by PSE. Measured after LLDP power allocation. | flag (1 or 0) | In order to stay powered, transient loads may not exceed Pclass_PD for time duration > Tcut_min, or 50 msec. 802.3at para. 33.3.7.4.
DutyCycleViolation_PostAlloc | Flag indicating that PD power draw is exceeding Pclass_PD for greater than 5% of the time. PD is at risk of overload shutdown by PSE. Measured after LLDP power allocation. | flag (1 or 0) | In order to stay powered, transient loads may not exceed 13W for > 5% duty cycle. 802.3at para. 33.3.7.4.
MinI_AfterThrottle | Minimum current drawn by the PD while powered on at Type-2 Vport_PD and following allocation reduction (or power demotion) by PSE. | mA | 0 to (13W / VPort_PD) INFO limit - not a required behavior - 802.3at para. 33.6.3.5
MaxI_AfterThrottle | Maximum current drawn by the PD while powered on at Type-2 Vport_PD and following allocation reduction (or power demotion) by PSE. | mA | 10 to (13W / VPort_PD) INFO limit - not a required behavior - 802.3at para. 33.6.3.5 Iport_mps > 10, 802.3at para. 33.3.8
Vport_AfterThrottle | Vport level at the point where the MaxI_AfterThrottle occurs. | V | VPort_PD should conform to ranges in 802.3at Table 33-18
Ppeak_AfterThrottle | Maximum power consumed by the PD while powered on at Type-2 Vport_PD and following allocation reduction (or power demotion) by PSE. | watts | < 14.4 INFO limit - not a required behavior - 802.3at para. 33.6.3.5
Pavg_AfterThrottle | Average power (1 second moving window) consumed by the PD while powered on at Type-2 Vport_PD and following allocation reduction (or power demotion) by PSE. | watts | < 25.5 INFO limit - not a required behavior - 802.3at para. 33.6.3.5
MPSViolation_AfterThrottle | Flag indicating PD did not satisfy DC Maintain Power Signature (MPS) and will be potentially subject to shutdown by a PSE using DC MPS method. Measured after LLDP power demotion. | flag (1 or 0) | In order to stay powered, the PD must draw > 10mA for a time period > 75 msec out of every 325 msec time interval. 802.3at para. 33.3.8.
TcutWindowViolation_AfterThrottle | Flag indicating that PD power draw exceeded 13W for longer than Tcut_min (50 msec). PD is at risk of overload shutdown by PSE. Measured after LLDP power demotion. | flag (1 or 0) | In order to stay powered, transient loads may not exceed 13W for time duration > Tcut_min, or 50 msec. 802.3at para. 33.3.7.4.
DutyCycleViolation_AfterThrottle | Flag indicating that PD power draw is exceeding 13W for greater than 5% of the time. PD is at risk of overload shutdown by PSE. Measured after LLDP power demotion. | flag (1 or 0) | In order to stay powered, transient loads may not exceed 13W for > 5% duty cycle. 802.3at para. 33.3.7.4.
PD LLDP Protocol Parameters | PD-under-test powered to Type-2 Vport with 1-Event Classification and subsequent LLDP Negotiation
TimeToLink | Length of time from power-up until LAN link was established. Reports ‘-1’ if no link established. | seconds | Information parameter (INFO).
LinkSpeed | Speed of the LAN link. Reports ‘-1’ if no link established. | 10 ¦ 100 ¦ 1000 | Information parameter (INFO).
FirstReqTime | Length of time after power-up until first LLDP Power-via-MDI request received. | seconds | Information parameter (INFO). 802.3at requires that a Type-2 PD should link and initiate LLDP within 5 minutes of power-up.
PowerRequest | Contents of the PD requested power value field in the Power-via-MDI TLV. | watts | 0.1 to 25.5 802.3 Clause 79.3.2.5
PDAckTime | Length of time for transmission of an updated LLDPDU after an LLDPDU with a new PSE allocated power value is received by the PD. | seconds | < 10 802.3at para. 33.6.2
AllocPowerEchoed | Contents of the PSE allocated power value from the LLDPDU acknowledgement sent by the PD. | watts | = Allocated power value sent by PDA-600 – this will be same as PowerRequest so long as PowerRequest is valid value..
ThrottleAckTime | The length of time it takes the PD to acknowledge receiving the new alloc value. | seconds | < 10 seconds 802.3at para. 33.6.2
ThrottlePowerReq | The PD requested power value field in the LLDPDU containing the Throttle Ack. | watts | Information parameter (INFO). A PD is not required to alter its power request after power demotion.
Report Version | 1.8

## raw_data
PDA-600 Conformance Test Results
Date | 4/29/2021 | Time | 15:21 | SN | '604A0005 | SW | 1.17.0.7 | FW | 2.07 | HW | 3
CSV version | 2 | ID | UNDEFINED
PASSIVE_QUADS | PDA_ALT_A_MDI | PDA_ALT_A_MDIX | PDA_ALT_B_MDI | PDA_ALT_B_MDIX
ACTIVE_QUADS | PDA_ALT_A_MDI | PDA_ALT_A_MDIX | PDA_ALT_B_MDI | PDA_ALT_B_MDIX
PASSIVE TESTS
PDA_ALT_A_MDI | 1 | units | min | max | avg | low | high | status
Rdet | 24.86 | kohm | 24.86 | 24.86 | 24.86 | 23.7 | 26.3 | P
Rdet_final | 24.93 | kohm | 24.93 | 24.93 | 24.93 | 23.7 | 26.3 | P
Rdet_unpwr | >99.00 | kohm | 99 | 99 | 99 | <12.00 | >45.00 | P
Rdet_at_Vmin | 24.82 | kohm | 24.82 | 24.82 | 24.82 | 23.7 | 26.3 | P
Rdet_at_Vmax | 25.04 | kohm | 25.04 | 25.04 | 25.04 | 23.7 | 26.3 | P
Rdet_Voffset | 0.6 | VDC | 0.6 | 0.6 | 0.6 | 0 | 1.9 | P
Cdet | 0.18 | uF | 0.18 | 0.18 | 0.18 | 0.05 | 0.12 | F
Cdet_final | 0.18 | uF | 0.18 | 0.18 | 0.18 | 0.05 | 0.12 | F
NumMultiCycles | 3 | [6 empty] | INFO
Iclass | 40.4 | mA | 40.4 | 40.4 | 40.4 | 36 | 44 | P
ClassNum | 4 |  | 4 | 4 | - | 0 | 4 | P
Tclass | 0.0005 | sec | 0.0005 | 0.0005 | 0.0005 | 0.0005 | 0.005 | P
Iclass_avg | 40.9 | mA | 40.9 | 40.9 | 40.9 | 36 | 44 | P
Iclass_min | 40.5 | mA | 40.5 | 40.5 | 40.5 | 36 | 44 | INFO
Iclass_max | 41.3 | mA | 41.3 | 41.3 | 41.3 | 36 | 44 | INFO
Iclass_at_Vmin | 40.1 | mA | 40.1 | 40.1 | 40.1 | 36 | 44 | P
Iclass_at_Vmax | 40.3 | mA | 40.3 | 40.3 | 40.3 | 36 | 44 | P
Iclass_event1 | 40.4 | mA | 40.4 | 40.4 | 40.4 | 36 | 44 | P
Iclass_event2 | 40.4 | mA | 40.4 | 40.4 | 40.4 | 36 | 44 | P
MarkI | 1.06 | mA | 1.06 | 1.06 | 1.06 | 0.25 | 4 | P
ClassNum2 | 4 |  | 4 | 4 | - | 0 | 4 | P
Tclass_event1 | 0.0005 | sec | 0.0005 | 0.0005 | 0.0005 | 0.0005 | 0.005 | P
Iclass_avg_event1 | 40.8 | mA | 40.8 | 40.8 | 40.8 | 36 | 44 | P
Iclass_min_event1 | 40.1 | mA | 40.1 | 40.1 | 40.1 | 36 | 44 | INFO
Iclass_max_event1 | 41.3 | mA | 41.3 | 41.3 | 41.3 | 36 | 44 | INFO
Tclass_event2 | 0.0005 | sec | 0.0005 | 0.0005 | 0.0005 | 0.0005 | 0.005 | P
Iclass_avg_event2 | 40.6 | mA | 40.6 | 40.6 | 40.6 | 36 | 44 | P
Iclass_min_event2 | 40.1 | mA | 40.1 | 40.1 | 40.1 | 36 | 44 | INFO
Iclass_max_event2 | 41.3 | mA | 41.3 | 41.3 | 41.3 | 36 | 44 | INFO
PDA_ALT_A_MDIX | 1 | units | min | max | avg | low | high | status
Rdet | 24.84 | kohm | 24.84 | 24.84 | 24.84 | 23.7 | 26.3 | P
Rdet_final | 24.86 | kohm | 24.86 | 24.86 | 24.86 | 23.7 | 26.3 | P
Rdet_unpwr | >99.00 | kohm | 99 | 99 | 99 | <12.00 | >45.00 | P
Rdet_at_Vmin | 24.89 | kohm | 24.89 | 24.89 | 24.89 | 23.7 | 26.3 | P
Rdet_at_Vmax | 24.99 | kohm | 24.99 | 24.99 | 24.99 | 23.7 | 26.3 | P
Rdet_Voffset | 0.6 | VDC | 0.6 | 0.6 | 0.6 | 0 | 1.9 | P
Cdet | 0.18 | uF | 0.18 | 0.18 | 0.18 | 0.05 | 0.12 | F
Cdet_final | 0.18 | uF | 0.18 | 0.18 | 0.18 | 0.05 | 0.12 | F
NumMultiCycles | 3 | [6 empty] | INFO
Iclass | 40.4 | mA | 40.4 | 40.4 | 40.4 | 36 | 44 | P
ClassNum | 4 |  | 4 | 4 | - | 0 | 4 | P
Tclass | 0.0005 | sec | 0.0005 | 0.0005 | 0.0005 | 0.0005 | 0.005 | P
Iclass_avg | 40.9 | mA | 40.9 | 40.9 | 40.9 | 36 | 44 | P
Iclass_min | 40.5 | mA | 40.5 | 40.5 | 40.5 | 36 | 44 | INFO
Iclass_max | 41.3 | mA | 41.3 | 41.3 | 41.3 | 36 | 44 | INFO
Iclass_at_Vmin | 39.6 | mA | 39.6 | 39.6 | 39.6 | 36 | 44 | P
Iclass_at_Vmax | 40.1 | mA | 40.1 | 40.1 | 40.1 | 36 | 44 | P
Iclass_event1 | 40.3 | mA | 40.3 | 40.3 | 40.3 | 36 | 44 | P
Iclass_event2 | 40.4 | mA | 40.4 | 40.4 | 40.4 | 36 | 44 | P
MarkI | 1.06 | mA | 1.06 | 1.06 | 1.06 | 0.25 | 4 | P
ClassNum2 | 4 |  | 4 | 4 | - | 0 | 4 | P
Tclass_event1 | 0.0005 | sec | 0.0005 | 0.0005 | 0.0005 | 0.0005 | 0.005 | P
Iclass_avg_event1 | 40.8 | mA | 40.8 | 40.8 | 40.8 | 36 | 44 | P
Iclass_min_event1 | 40.5 | mA | 40.5 | 40.5 | 40.5 | 36 | 44 | INFO
Iclass_max_event1 | 41.3 | mA | 41.3 | 41.3 | 41.3 | 36 | 44 | INFO
Tclass_event2 | 0.0005 | sec | 0.0005 | 0.0005 | 0.0005 | 0.0005 | 0.005 | P
Iclass_avg_event2 | 40.8 | mA | 40.8 | 40.8 | 40.8 | 36 | 44 | P
Iclass_min_event2 | 40.1 | mA | 40.1 | 40.1 | 40.1 | 36 | 44 | INFO
Iclass_max_event2 | 41.3 | mA | 41.3 | 41.3 | 41.3 | 36 | 44 | INFO
PDA_ALT_B_MDI | 1 | units | min | max | avg | low | high | status
Rdet | 24.93 | kohm | 24.93 | 24.93 | 24.93 | 23.7 | 26.3 | P
Rdet_final | 24.89 | kohm | 24.89 | 24.89 | 24.89 | 23.7 | 26.3 | P
Rdet_unpwr | >99.00 | kohm | 99 | 99 | 99 | <12.00 | >45.00 | P
Rdet_at_Vmin | 24.88 | kohm | 24.88 | 24.88 | 24.88 | 23.7 | 26.3 | P
Rdet_at_Vmax | 25.12 | kohm | 25.12 | 25.12 | 25.12 | 23.7 | 26.3 | P
Rdet_Voffset | 0.5 | VDC | 0.5 | 0.5 | 0.5 | 0 | 1.9 | P
Cdet | 0.18 | uF | 0.18 | 0.18 | 0.18 | 0.05 | 0.12 | F
Cdet_final | 0.18 | uF | 0.18 | 0.18 | 0.18 | 0.05 | 0.12 | F
NumMultiCycles | 3 | [6 empty] | INFO
Iclass | 40.6 | mA | 40.6 | 40.6 | 40.6 | 36 | 44 | P
ClassNum | 4 |  | 4 | 4 | - | 0 | 4 | P
Tclass | 0.0005 | sec | 0.0005 | 0.0005 | 0.0005 | 0.0005 | 0.005 | P
Iclass_avg | 41 | mA | 41 | 41 | 41 | 36 | 44 | P
Iclass_min | 40.3 | mA | 40.3 | 40.3 | 40.3 | 36 | 44 | INFO
Iclass_max | 41.5 | mA | 41.5 | 41.5 | 41.5 | 36 | 44 | INFO
Iclass_at_Vmin | 40.4 | mA | 40.4 | 40.4 | 40.4 | 36 | 44 | P
Iclass_at_Vmax | 40.7 | mA | 40.7 | 40.7 | 40.7 | 36 | 44 | P
Iclass_event1 | 40.6 | mA | 40.6 | 40.6 | 40.6 | 36 | 44 | P
Iclass_event2 | 40.6 | mA | 40.6 | 40.6 | 40.6 | 36 | 44 | P
MarkI | 1.13 | mA | 1.13 | 1.13 | 1.13 | 0.25 | 4 | P
ClassNum2 | 4 |  | 4 | 4 | - | 0 | 4 | P
Tclass_event1 | 0.0005 | sec | 0.0005 | 0.0005 | 0.0005 | 0.0005 | 0.005 | P
Iclass_avg_event1 | 41 | mA | 41 | 41 | 41 | 36 | 44 | P
Iclass_min_event1 | 40.3 | mA | 40.3 | 40.3 | 40.3 | 36 | 44 | INFO
Iclass_max_event1 | 41.5 | mA | 41.5 | 41.5 | 41.5 | 36 | 44 | INFO
Tclass_event2 | 0.0005 | sec | 0.0005 | 0.0005 | 0.0005 | 0.0005 | 0.005 | P
Iclass_avg_event2 | 40.8 | mA | 40.8 | 40.8 | 40.8 | 36 | 44 | P
Iclass_min_event2 | 40.3 | mA | 40.3 | 40.3 | 40.3 | 36 | 44 | INFO
Iclass_max_event2 | 41.5 | mA | 41.5 | 41.5 | 41.5 | 36 | 44 | INFO
PDA_ALT_B_MDIX | 1 | units | min | max | avg | low | high | status
Rdet | 24.86 | kohm | 24.86 | 24.86 | 24.86 | 23.7 | 26.3 | P
Rdet_final | 24.93 | kohm | 24.93 | 24.93 | 24.93 | 23.7 | 26.3 | P
Rdet_unpwr | >99.00 | kohm | 99 | 99 | 99 | <12.00 | >45.00 | P
Rdet_at_Vmin | 24.87 | kohm | 24.87 | 24.87 | 24.87 | 23.7 | 26.3 | P
Rdet_at_Vmax | 25.06 | kohm | 25.06 | 25.06 | 25.06 | 23.7 | 26.3 | P
Rdet_Voffset | 0.5 | VDC | 0.5 | 0.5 | 0.5 | 0 | 1.9 | P
Cdet | 0.18 | uF | 0.18 | 0.18 | 0.18 | 0.05 | 0.12 | F
Cdet_final | 0.18 | uF | 0.18 | 0.18 | 0.18 | 0.05 | 0.12 | F
NumMultiCycles | 3 | [6 empty] | INFO
Iclass | 40.6 | mA | 40.6 | 40.6 | 40.6 | 36 | 44 | P
ClassNum | 4 |  | 4 | 4 | - | 0 | 4 | P
Tclass | 0.0005 | sec | 0.0005 | 0.0005 | 0.0005 | 0.0005 | 0.005 | P
Iclass_avg | 40.9 | mA | 40.9 | 40.9 | 40.9 | 36 | 44 | P
Iclass_min | 40.7 | mA | 40.7 | 40.7 | 40.7 | 36 | 44 | INFO
Iclass_max | 41.5 | mA | 41.5 | 41.5 | 41.5 | 36 | 44 | INFO
Iclass_at_Vmin | 40.3 | mA | 40.3 | 40.3 | 40.3 | 36 | 44 | P
Iclass_at_Vmax | 40.7 | mA | 40.7 | 40.7 | 40.7 | 36 | 44 | P
Iclass_event1 | 40.6 | mA | 40.6 | 40.6 | 40.6 | 36 | 44 | P
Iclass_event2 | 40.6 | mA | 40.6 | 40.6 | 40.6 | 36 | 44 | P
MarkI | 1.13 | mA | 1.13 | 1.13 | 1.13 | 0.25 | 4 | P
ClassNum2 | 4 |  | 4 | 4 | - | 0 | 4 | P
Tclass_event1 | 0.0005 | sec | 0.0005 | 0.0005 | 0.0005 | 0.0005 | 0.005 | P
Iclass_avg_event1 | 40.9 | mA | 40.9 | 40.9 | 40.9 | 36 | 44 | P
Iclass_min_event1 | 40.7 | mA | 40.7 | 40.7 | 40.7 | 36 | 44 | INFO
Iclass_max_event1 | 41.5 | mA | 41.5 | 41.5 | 41.5 | 36 | 44 | INFO
Tclass_event2 | 0.0005 | sec | 0.0005 | 0.0005 | 0.0005 | 0.0005 | 0.005 | P
Iclass_avg_event2 | 40.9 | mA | 40.9 | 40.9 | 40.9 | 36 | 44 | P
Iclass_min_event2 | 40.7 | mA | 40.7 | 40.7 | 40.7 | 36 | 44 | INFO
Iclass_max_event2 | 41.5 | mA | 41.5 | 41.5 | 41.5 | 36 | 44 | INFO
ACTIVE TESTS
PDA_ALT_A_MDI | 1 | units | min | max | avg | low | high | status
PRE-POWER
InrushI_1 | 332.6 | mA | 332.6 | 332.6 | 332.6 | 0 | 400 | P
InrushI_2 | 331 | mA | 331 | 331 | 331 | 0 | 400 | P
Pmax_Tdelay | 1.2 | W | 1.2 | 1.2 | 1.2 | 0 | 14.4 | P
Inrush_delayed | 0 |  | 0 | 0 | - | 0 | 0 | P
Von | 38.7 | VDC | 38.7 | 38.7 | 38.7 | 30 | 42 | P
Voff | 33.4 | VDC | 33.4 | 33.4 | 33.4 | 30 | 42 | P
Vhyst | 5.2 | VDC | 5.2 | 5.2 | 5.2 | 3.9 | 12 | P
BackfeedV | 0.1 | VDC | 0.1 | 0.1 | 0.1 | 0 | 2.8 | P
ClassRecover | 0 |  | 0 | 0 | - | 0 | 0 | P
SigRecoverTime | 0 | sec | 0 | 0 | 0 | 0 | 30 | P
OffTime | 10 | sec | [5 empty] | INFO
PhyOnTime | 10 | sec | [5 empty] | INFO
VportType1 | 48 | VDC | [5 empty] | INFO
VportPHY | 54 | VDC | [5 empty] | INFO
TYPE1
MinI_1 | 102.3 | mA | 102.3 | 102.3 | 102.3 | 0 | 300.3 | P
MaxI_1 | 138.2 | mA | 138.2 | 138.2 | 138.2 | 10 | 300.3 | P
Vport_1 | 48 | VDC | 48 | 48 | 48 | 37 | 57 | INFO
Ppeak_1 | 6.62 | W | 6.62 | 6.62 | 6.62 | 0 | 14.4 | P
PeakViolation_1 | 0 |  | 0 | 0 | - | 0 | 0 | P
Pavg_1 | 6.13 | W | 6.13 | 6.13 | 6.13 | 0 | 13 | P
PclassViolation_1 | 0 |  | 0 | 0 | - | 0 | 0 | P
MPSViolation_1 | 0 |  | 0 | 0 | - | 0 | 0 | P
TcutWindowViolation_1 | 0 |  | 0 | 0 | - | 0 | 0 | P
DutyCycleViolation_1 | 0 |  | 0 | 0 | - | 0 | 0 | P
TYPE2 PHY
MinI_2 | 15.9 | mA | 15.9 | 15.9 | 15.9 | 0 | 524.6 | P
MaxI_2 | 146.3 | mA | 146.3 | 146.3 | 146.3 | 10 | 524.6 | P
Vport_2 | 54.1 | VDC | 54.1 | 54.1 | 54.1 | 42.5 | 57 | INFO
Ppeak_2 | 7.92 | W | 7.92 | 7.92 | 7.92 | 0 | 28.31 | P
PeakViolation_2 | 0 |  | 0 | 0 | - | 0 | 0 | P
Pavg_2 | 6.67 | W | 6.67 | 6.67 | 6.67 | 0 | 25.5 | P
PclassViolation_2 | 0 |  | 0 | 0 | - | 0 | 0 | P
MPSViolation_2 | 0 |  | 0 | 0 | - | 0 | 0 | P
TcutWindowViolation_2 | 0 |  | 0 | 0 | - | 0 | 0 | P
DutyCycleViolation_2 | 0 |  | 0 | 0 | - | 0 | 0 | P
TYPE2 LLDP
LLDPOnTime | -1 | sec | [5 empty] | INFO
VportLLDP | -1 | VDC | [5 empty] | INFO
MinI_PreAlloc | -1 | mA | -1 | -1 | -1 | 0 | 0 | NA
MaxI_PreAlloc | -1 | mA | -1 | -1 | -1 | 10 | 0 | NA
Vport_PreAlloc | -1 | VDC | -1 | -1 | -1 | 0 | 57 | INFO
Ppeak_PreAlloc | -1 | W | -1 | -1 | -1 | 0 | 0 | NA
PeakViolation_PreAlloc | -1 |  | -1 | -1 | - | 0 | 0 | NA
Pavg_PreAlloc | -1 | W | -1 | -1 | -1 | 0 | 0 | NA
PclassViolation_PreAlloc | -1 |  | -1 | -1 | - | 0 | 0 | NA
MPSViolation_PreAlloc | -1 |  | -1 | -1 | - | 0 | 0 | NA
TcutWindowViolation_PreAlloc | -1 |  | -1 | -1 | - | 0 | 0 | NA
DutyCycleViolation_PreAlloc | -1 |  | -1 | -1 | - | 0 | 0 | NA
MinI_PostAlloc | -1 | mA | -1 | -1 | -1 | 0 | 0 | NA
MaxI_PostAlloc | -1 | mA | -1 | -1 | -1 | 10 | 0 | NA
Vport_PostAlloc | -1 | VDC | -1 | -1 | -1 | 0 | 57 | INFO
Ppeak_PostAlloc | -1 | W | -1 | -1 | -1 | 0 | 0 | NA
PeakViolation_PostAlloc | -1 |  | -1 | -1 | - | 0 | 0 | NA
Pavg_PostAlloc | -1 | W | -1 | -1 | -1 | 0 | 0 | NA
PclassViolation_PostAlloc | -1 |  | -1 | -1 | - | 0 | 0 | NA
MPSViolation_PostAlloc | -1 |  | -1 | -1 | - | 0 | 0 | NA
TcutWindowViolation_PostAlloc | -1 |  | -1 | -1 | - | 0 | 0 | NA
DutyCycleViolation_PostAlloc | -1 |  | -1 | -1 | - | 0 | 0 | NA
TimeToLink | -1 | sec | -1 | -1 | -1 |  |  | N/A
LinkSpeed | -1 | rate | - | - | - |  |  | N/A
FirstReqTime | -1 | sec | -1 | -1 | -1 |  |  | N/A
PowerRequest | -1 | W | -1 | -1 | -1 | 0.1 | 25.5 | NA
PDAckTime | -1 | sec | -1 | -1 | -1 | 0 | 10 | NA
AllocPowerEchoed | -1 | W | -1 | -1 | -1 | 0 | 0 | NA
ThrottleAckTime | -1 | sec | -1 | -1 | -1 | 0 | 0 | F
ThrottlePowerReq | -1 | W | -1 | -1 | -1 | 0 | 0 | INFO
MinI_AfterThrottle | -1 | mA | -1 | -1 | -1 | 0 | 0 | NA
MaxI_AfterThrottle | -1 | mA | -1 | -1 | -1 | 10 | 0 | NA
Vport_AfterThrottle | -1 | VDC | -1 | -1 | -1 | 0 | 57 | INFO
Ppeak_AfterThrottle | -1 | W | -1 | -1 | -1 | 0 | 0 | NA
PeakViolation_AfterThrottle | -1 |  | -1 | -1 | - | 0 | 0 | NA
Pavg_AfterThrottle | -1 | W | -1 | -1 | -1 | 0 | 0 | NA
PclassViolation_AfterThrottle | -1 |  | -1 | -1 | - | 0 | 0 | NA
MPSViolation_AfterThrottle | -1 |  | -1 | -1 | - | 0 | 0 | NA
TcutWindowViolation_AfterThrottle | -1 |  | -1 | -1 | - | 0 | 0 | NA
DutyCycleViolation_AfterThrottle | -1 |  | -1 | -1 | - | 0 | 0 | NA
PDA_ALT_A_MDIX | 1 | units | min | max | avg | low | high | status
PRE-POWER
InrushI_1 | 331.8 | mA | 331.8 | 331.8 | 331.8 | 0 | 400 | P
InrushI_2 | 331 | mA | 331 | 331 | 331 | 0 | 400 | P
Pmax_Tdelay | 1.2 | W | 1.2 | 1.2 | 1.2 | 0 | 14.4 | P
Inrush_delayed | 0 |  | 0 | 0 | - | 0 | 0 | P
Von | 38.5 | VDC | 38.5 | 38.5 | 38.5 | 30 | 42 | P
Voff | 33.2 | VDC | 33.2 | 33.2 | 33.2 | 30 | 42 | P
Vhyst | 5.3 | VDC | 5.3 | 5.3 | 5.3 | 3.9 | 12 | P
BackfeedV | 0 | VDC | 0 | 0 | 0 | 0 | 2.8 | P
ClassRecover | 0 |  | 0 | 0 | - | 0 | 0 | P
SigRecoverTime | 0 | sec | 0 | 0 | 0 | 0 | 30 | P
OffTime | 10 | sec | [5 empty] | INFO
PhyOnTime | 10 | sec | [5 empty] | INFO
VportType1 | 48 | VDC | [5 empty] | INFO
VportPHY | 54 | VDC | [5 empty] | INFO
TYPE1
MinI_1 | 101.9 | mA | 101.9 | 101.9 | 101.9 | 0 | 301.8 | P
MaxI_1 | 138.7 | mA | 138.7 | 138.7 | 138.7 | 10 | 301.8 | P
Vport_1 | 47.7 | VDC | 47.7 | 47.7 | 47.7 | 37 | 57 | INFO
Ppeak_1 | 6.62 | W | 6.62 | 6.62 | 6.62 | 0 | 14.4 | P
PeakViolation_1 | 0 |  | 0 | 0 | - | 0 | 0 | P
Pavg_1 | 6.08 | W | 6.08 | 6.08 | 6.08 | 0 | 13 | P
PclassViolation_1 | 0 |  | 0 | 0 | - | 0 | 0 | P
MPSViolation_1 | 0 |  | 0 | 0 | - | 0 | 0 | P
TcutWindowViolation_1 | 0 |  | 0 | 0 | - | 0 | 0 | P
DutyCycleViolation_1 | 0 |  | 0 | 0 | - | 0 | 0 | P
TYPE2 PHY
MinI_2 | 42.9 | mA | 42.9 | 42.9 | 42.9 | 0 | 527.5 | P
MaxI_2 | 137.8 | mA | 137.8 | 137.8 | 137.8 | 10 | 527.5 | P
Vport_2 | 53.7 | VDC | 53.7 | 53.7 | 53.7 | 42.5 | 57 | INFO
Ppeak_2 | 7.41 | W | 7.41 | 7.41 | 7.41 | 0 | 28.31 | P
PeakViolation_2 | 0 |  | 0 | 0 | - | 0 | 0 | P
Pavg_2 | 6.67 | W | 6.67 | 6.67 | 6.67 | 0 | 25.5 | P
PclassViolation_2 | 0 |  | 0 | 0 | - | 0 | 0 | P
MPSViolation_2 | 0 |  | 0 | 0 | - | 0 | 0 | P
TcutWindowViolation_2 | 0 |  | 0 | 0 | - | 0 | 0 | P
DutyCycleViolation_2 | 0 |  | 0 | 0 | - | 0 | 0 | P
TYPE2 LLDP
LLDPOnTime | -1 | sec | [5 empty] | INFO
VportLLDP | -1 | VDC | [5 empty] | INFO
MinI_PreAlloc | -1 | mA | -1 | -1 | -1 | 0 | 0 | NA
MaxI_PreAlloc | -1 | mA | -1 | -1 | -1 | 10 | 0 | NA
Vport_PreAlloc | -1 | VDC | -1 | -1 | -1 | 0 | 57 | INFO
Ppeak_PreAlloc | -1 | W | -1 | -1 | -1 | 0 | 0 | NA
PeakViolation_PreAlloc | -1 |  | -1 | -1 | - | 0 | 0 | NA
Pavg_PreAlloc | -1 | W | -1 | -1 | -1 | 0 | 0 | NA
PclassViolation_PreAlloc | -1 |  | -1 | -1 | - | 0 | 0 | NA
MPSViolation_PreAlloc | -1 |  | -1 | -1 | - | 0 | 0 | NA
TcutWindowViolation_PreAlloc | -1 |  | -1 | -1 | - | 0 | 0 | NA
DutyCycleViolation_PreAlloc | -1 |  | -1 | -1 | - | 0 | 0 | NA
MinI_PostAlloc | -1 | mA | -1 | -1 | -1 | 0 | 0 | NA
MaxI_PostAlloc | -1 | mA | -1 | -1 | -1 | 10 | 0 | NA
Vport_PostAlloc | -1 | VDC | -1 | -1 | -1 | 0 | 57 | INFO
Ppeak_PostAlloc | -1 | W | -1 | -1 | -1 | 0 | 0 | NA
PeakViolation_PostAlloc | -1 |  | -1 | -1 | - | 0 | 0 | NA
Pavg_PostAlloc | -1 | W | -1 | -1 | -1 | 0 | 0 | NA
PclassViolation_PostAlloc | -1 |  | -1 | -1 | - | 0 | 0 | NA
MPSViolation_PostAlloc | -1 |  | -1 | -1 | - | 0 | 0 | NA
TcutWindowViolation_PostAlloc | -1 |  | -1 | -1 | - | 0 | 0 | NA
DutyCycleViolation_PostAlloc | -1 |  | -1 | -1 | - | 0 | 0 | NA
TimeToLink | -1 | sec | -1 | -1 | -1 |  |  | N/A
LinkSpeed | -1 | rate | - | - | - |  |  | N/A
FirstReqTime | -1 | sec | -1 | -1 | -1 |  |  | N/A
PowerRequest | -1 | W | -1 | -1 | -1 | 0.1 | 25.5 | NA
PDAckTime | -1 | sec | -1 | -1 | -1 | 0 | 10 | NA
AllocPowerEchoed | -1 | W | -1 | -1 | -1 | 0 | 0 | NA
ThrottleAckTime | -1 | sec | -1 | -1 | -1 | 0 | 0 | F
ThrottlePowerReq | -1 | W | -1 | -1 | -1 | 0 | 0 | INFO
MinI_AfterThrottle | -1 | mA | -1 | -1 | -1 | 0 | 0 | NA
MaxI_AfterThrottle | -1 | mA | -1 | -1 | -1 | 10 | 0 | NA
Vport_AfterThrottle | -1 | VDC | -1 | -1 | -1 | 0 | 57 | INFO
Ppeak_AfterThrottle | -1 | W | -1 | -1 | -1 | 0 | 0 | NA
PeakViolation_AfterThrottle | -1 |  | -1 | -1 | - | 0 | 0 | NA
Pavg_AfterThrottle | -1 | W | -1 | -1 | -1 | 0 | 0 | NA
PclassViolation_AfterThrottle | -1 |  | -1 | -1 | - | 0 | 0 | NA
MPSViolation_AfterThrottle | -1 |  | -1 | -1 | - | 0 | 0 | NA
TcutWindowViolation_AfterThrottle | -1 |  | -1 | -1 | - | 0 | 0 | NA
DutyCycleViolation_AfterThrottle | -1 |  | -1 | -1 | - | 0 | 0 | NA
PDA_ALT_B_MDI | 1 | units | min | max | avg | low | high | status
PRE-POWER
InrushI_1 | 333.3 | mA | 333.3 | 333.3 | 333.3 | 0 | 400 | P
InrushI_2 | 335 | mA | 335 | 335 | 335 | 0 | 400 | P
Pmax_Tdelay | 1.2 | W | 1.2 | 1.2 | 1.2 | 0 | 14.4 | P
Inrush_delayed | 0 |  | 0 | 0 | - | 0 | 0 | P
Von | 38.7 | VDC | 38.7 | 38.7 | 38.7 | 30 | 42 | P
Voff | 33.5 | VDC | 33.5 | 33.5 | 33.5 | 30 | 42 | P
Vhyst | 5.3 | VDC | 5.3 | 5.3 | 5.3 | 3.9 | 12 | P
BackfeedV | 0.2 | VDC | 0.2 | 0.2 | 0.2 | 0 | 2.8 | P
ClassRecover | 0 |  | 0 | 0 | - | 0 | 0 | P
SigRecoverTime | 0 | sec | 0 | 0 | 0 | 0 | 30 | P
OffTime | 10 | sec | [5 empty] | INFO
PhyOnTime | 10 | sec | [5 empty] | INFO
VportType1 | 48 | VDC | [5 empty] | INFO
VportPHY | 54 | VDC | [5 empty] | INFO
TYPE1
MinI_1 | 101.7 | mA | 101.7 | 101.7 | 101.7 | 0 | 300.1 | P
MaxI_1 | 138.7 | mA | 138.7 | 138.7 | 138.7 | 10 | 300.1 | P
Vport_1 | 47.9 | VDC | 47.9 | 47.9 | 47.9 | 37 | 57 | INFO
Ppeak_1 | 6.65 | W | 6.65 | 6.65 | 6.65 | 0 | 14.4 | P
PeakViolation_1 | 0 |  | 0 | 0 | - | 0 | 0 | P
Pavg_1 | 6.12 | W | 6.12 | 6.12 | 6.12 | 0 | 13 | P
PclassViolation_1 | 0 |  | 0 | 0 | - | 0 | 0 | P
MPSViolation_1 | 0 |  | 0 | 0 | - | 0 | 0 | P
TcutWindowViolation_1 | 0 |  | 0 | 0 | - | 0 | 0 | P
DutyCycleViolation_1 | 0 |  | 0 | 0 | - | 0 | 0 | P
TYPE2 PHY
MinI_2 | 13.4 | mA | 13.4 | 13.4 | 13.4 | 0 | 524.7 | P
MaxI_2 | 133.2 | mA | 133.2 | 133.2 | 133.2 | 10 | 524.7 | P
Vport_2 | 53.9 | VDC | 53.9 | 53.9 | 53.9 | 42.5 | 57 | INFO
Ppeak_2 | 7.18 | W | 7.18 | 7.18 | 7.18 | 0 | 28.31 | P
PeakViolation_2 | 0 |  | 0 | 0 | - | 0 | 0 | P
Pavg_2 | 6.67 | W | 6.67 | 6.67 | 6.67 | 0 | 25.5 | P
PclassViolation_2 | 0 |  | 0 | 0 | - | 0 | 0 | P
MPSViolation_2 | 0 |  | 0 | 0 | - | 0 | 0 | P
TcutWindowViolation_2 | 0 |  | 0 | 0 | - | 0 | 0 | P
DutyCycleViolation_2 | 0 |  | 0 | 0 | - | 0 | 0 | P
TYPE2 LLDP
LLDPOnTime | -1 | sec | [5 empty] | INFO
VportLLDP | -1 | VDC | [5 empty] | INFO
MinI_PreAlloc | -1 | mA | -1 | -1 | -1 | 0 | 0 | NA
MaxI_PreAlloc | -1 | mA | -1 | -1 | -1 | 10 | 0 | NA
Vport_PreAlloc | -1 | VDC | -1 | -1 | -1 | 0 | 57 | INFO
Ppeak_PreAlloc | -1 | W | -1 | -1 | -1 | 0 | 0 | NA
PeakViolation_PreAlloc | -1 |  | -1 | -1 | - | 0 | 0 | NA
Pavg_PreAlloc | -1 | W | -1 | -1 | -1 | 0 | 0 | NA
PclassViolation_PreAlloc | -1 |  | -1 | -1 | - | 0 | 0 | NA
MPSViolation_PreAlloc | -1 |  | -1 | -1 | - | 0 | 0 | NA
TcutWindowViolation_PreAlloc | -1 |  | -1 | -1 | - | 0 | 0 | NA
DutyCycleViolation_PreAlloc | -1 |  | -1 | -1 | - | 0 | 0 | NA
MinI_PostAlloc | -1 | mA | -1 | -1 | -1 | 0 | 0 | NA
MaxI_PostAlloc | -1 | mA | -1 | -1 | -1 | 10 | 0 | NA
Vport_PostAlloc | -1 | VDC | -1 | -1 | -1 | 0 | 57 | INFO
Ppeak_PostAlloc | -1 | W | -1 | -1 | -1 | 0 | 0 | NA
PeakViolation_PostAlloc | -1 |  | -1 | -1 | - | 0 | 0 | NA
Pavg_PostAlloc | -1 | W | -1 | -1 | -1 | 0 | 0 | NA
PclassViolation_PostAlloc | -1 |  | -1 | -1 | - | 0 | 0 | NA
MPSViolation_PostAlloc | -1 |  | -1 | -1 | - | 0 | 0 | NA
TcutWindowViolation_PostAlloc | -1 |  | -1 | -1 | - | 0 | 0 | NA
DutyCycleViolation_PostAlloc | -1 |  | -1 | -1 | - | 0 | 0 | NA
TimeToLink | -1 | sec | -1 | -1 | -1 |  |  | N/A
LinkSpeed | -1 | rate | - | - | - |  |  | N/A
FirstReqTime | -1 | sec | -1 | -1 | -1 |  |  | N/A
PowerRequest | -1 | W | -1 | -1 | -1 | 0.1 | 25.5 | NA
PDAckTime | -1 | sec | -1 | -1 | -1 | 0 | 10 | NA
AllocPowerEchoed | -1 | W | -1 | -1 | -1 | 0 | 0 | NA
ThrottleAckTime | -1 | sec | -1 | -1 | -1 | 0 | 0 | F
ThrottlePowerReq | -1 | W | -1 | -1 | -1 | 0 | 0 | INFO
MinI_AfterThrottle | -1 | mA | -1 | -1 | -1 | 0 | 0 | NA
MaxI_AfterThrottle | -1 | mA | -1 | -1 | -1 | 10 | 0 | NA
Vport_AfterThrottle | -1 | VDC | -1 | -1 | -1 | 0 | 57 | INFO
Ppeak_AfterThrottle | -1 | W | -1 | -1 | -1 | 0 | 0 | NA
PeakViolation_AfterThrottle | -1 |  | -1 | -1 | - | 0 | 0 | NA
Pavg_AfterThrottle | -1 | W | -1 | -1 | -1 | 0 | 0 | NA
PclassViolation_AfterThrottle | -1 |  | -1 | -1 | - | 0 | 0 | NA
MPSViolation_AfterThrottle | -1 |  | -1 | -1 | - | 0 | 0 | NA
TcutWindowViolation_AfterThrottle | -1 |  | -1 | -1 | - | 0 | 0 | NA
DutyCycleViolation_AfterThrottle | -1 |  | -1 | -1 | - | 0 | 0 | NA
PDA_ALT_B_MDIX | 1 | units | min | max | avg | low | high | status
PRE-POWER
InrushI_1 | 333.3 | mA | 333.3 | 333.3 | 333.3 | 0 | 400 | P
InrushI_2 | 335.8 | mA | 335.8 | 335.8 | 335.8 | 0 | 400 | P
Pmax_Tdelay | 1.2 | W | 1.2 | 1.2 | 1.2 | 0 | 14.4 | P
Inrush_delayed | 0 |  | 0 | 0 | - | 0 | 0 | P
Von | 38.6 | VDC | 38.6 | 38.6 | 38.6 | 30 | 42 | P
Voff | 33.2 | VDC | 33.2 | 33.2 | 33.2 | 30 | 42 | P
Vhyst | 5.4 | VDC | 5.4 | 5.4 | 5.4 | 3.9 | 12 | P
BackfeedV | 0 | VDC | 0 | 0 | 0 | 0 | 2.8 | P
ClassRecover | 0 |  | 0 | 0 | - | 0 | 0 | P
SigRecoverTime | 0 | sec | 0 | 0 | 0 | 0 | 30 | P
OffTime | 10 | sec | [5 empty] | INFO
PhyOnTime | 10 | sec | [5 empty] | INFO
VportType1 | 48 | VDC | [5 empty] | INFO
VportPHY | 54 | VDC | [5 empty] | INFO
TYPE1
MinI_1 | 103.1 | mA | 103.1 | 103.1 | 103.1 | 0 | 301.7 | P
MaxI_1 | 139.2 | mA | 139.2 | 139.2 | 139.2 | 10 | 301.7 | P
Vport_1 | 47.8 | VDC | 47.8 | 47.8 | 47.8 | 37 | 57 | INFO
Ppeak_1 | 6.65 | W | 6.65 | 6.65 | 6.65 | 0 | 14.4 | P
PeakViolation_1 | 0 |  | 0 | 0 | - | 0 | 0 | P
Pavg_1 | 6.16 | W | 6.16 | 6.16 | 6.16 | 0 | 13 | P
PclassViolation_1 | 0 |  | 0 | 0 | - | 0 | 0 | P
MPSViolation_1 | 0 |  | 0 | 0 | - | 0 | 0 | P
TcutWindowViolation_1 | 0 |  | 0 | 0 | - | 0 | 0 | P
DutyCycleViolation_1 | 0 |  | 0 | 0 | - | 0 | 0 | P
TYPE2 PHY
MinI_2 | 13.5 | mA | 13.5 | 13.5 | 13.5 | 0 | 527.1 | P
MaxI_2 | 133.7 | mA | 133.7 | 133.7 | 133.7 | 10 | 527.1 | P
Vport_2 | 53.8 | VDC | 53.8 | 53.8 | 53.8 | 42.5 | 57 | INFO
Ppeak_2 | 7.19 | W | 7.19 | 7.19 | 7.19 | 0 | 28.31 | P
PeakViolation_2 | 0 |  | 0 | 0 | - | 0 | 0 | P
Pavg_2 | 6.68 | W | 6.68 | 6.68 | 6.68 | 0 | 25.5 | P
PclassViolation_2 | 0 |  | 0 | 0 | - | 0 | 0 | P
MPSViolation_2 | 0 |  | 0 | 0 | - | 0 | 0 | P
TcutWindowViolation_2 | 0 |  | 0 | 0 | - | 0 | 0 | P
DutyCycleViolation_2 | 0 |  | 0 | 0 | - | 0 | 0 | P
TYPE2 LLDP
LLDPOnTime | -1 | sec | [5 empty] | INFO
VportLLDP | -1 | VDC | [5 empty] | INFO
MinI_PreAlloc | -1 | mA | -1 | -1 | -1 | 0 | 0 | NA
MaxI_PreAlloc | -1 | mA | -1 | -1 | -1 | 10 | 0 | NA
Vport_PreAlloc | -1 | VDC | -1 | -1 | -1 | 0 | 57 | INFO
Ppeak_PreAlloc | -1 | W | -1 | -1 | -1 | 0 | 0 | NA
PeakViolation_PreAlloc | -1 |  | -1 | -1 | - | 0 | 0 | NA
Pavg_PreAlloc | -1 | W | -1 | -1 | -1 | 0 | 0 | NA
PclassViolation_PreAlloc | -1 |  | -1 | -1 | - | 0 | 0 | NA
MPSViolation_PreAlloc | -1 |  | -1 | -1 | - | 0 | 0 | NA
TcutWindowViolation_PreAlloc | -1 |  | -1 | -1 | - | 0 | 0 | NA
DutyCycleViolation_PreAlloc | -1 |  | -1 | -1 | - | 0 | 0 | NA
MinI_PostAlloc | -1 | mA | -1 | -1 | -1 | 0 | 0 | NA
MaxI_PostAlloc | -1 | mA | -1 | -1 | -1 | 10 | 0 | NA
Vport_PostAlloc | -1 | VDC | -1 | -1 | -1 | 0 | 57 | INFO
Ppeak_PostAlloc | -1 | W | -1 | -1 | -1 | 0 | 0 | NA
PeakViolation_PostAlloc | -1 |  | -1 | -1 | - | 0 | 0 | NA
Pavg_PostAlloc | -1 | W | -1 | -1 | -1 | 0 | 0 | NA
PclassViolation_PostAlloc | -1 |  | -1 | -1 | - | 0 | 0 | NA
MPSViolation_PostAlloc | -1 |  | -1 | -1 | - | 0 | 0 | NA
TcutWindowViolation_PostAlloc | -1 |  | -1 | -1 | - | 0 | 0 | NA
DutyCycleViolation_PostAlloc | -1 |  | -1 | -1 | - | 0 | 0 | NA
TimeToLink | -1 | sec | -1 | -1 | -1 |  |  | N/A
LinkSpeed | -1 | rate | - | - | - |  |  | N/A
FirstReqTime | -1 | sec | -1 | -1 | -1 |  |  | N/A
PowerRequest | -1 | W | -1 | -1 | -1 | 0.1 | 25.5 | NA
PDAckTime | -1 | sec | -1 | -1 | -1 | 0 | 10 | NA
AllocPowerEchoed | -1 | W | -1 | -1 | -1 | 0 | 0 | NA
ThrottleAckTime | -1 | sec | -1 | -1 | -1 | 0 | 0 | F
ThrottlePowerReq | -1 | W | -1 | -1 | -1 | 0 | 0 | INFO
MinI_AfterThrottle | -1 | mA | -1 | -1 | -1 | 0 | 0 | NA
MaxI_AfterThrottle | -1 | mA | -1 | -1 | -1 | 10 | 0 | NA
Vport_AfterThrottle | -1 | VDC | -1 | -1 | -1 | 0 | 57 | INFO
Ppeak_AfterThrottle | -1 | W | -1 | -1 | -1 | 0 | 0 | NA
PeakViolation_AfterThrottle | -1 |  | -1 | -1 | - | 0 | 0 | NA
Pavg_AfterThrottle | -1 | W | -1 | -1 | -1 | 0 | 0 | NA
PclassViolation_AfterThrottle | -1 |  | -1 | -1 | - | 0 | 0 | NA
MPSViolation_AfterThrottle | -1 |  | -1 | -1 | - | 0 | 0 | NA
TcutWindowViolation_AfterThrottle | -1 |  | -1 | -1 | - | 0 | 0 | NA
DutyCycleViolation_AfterThrottle | -1 |  | -1 | -1 | - | 0 | 0 | NA
END