## CoverSheet
Texas Instruments
TPS65219xx Check List for Schematic and Layout
Instructions: Use this document as a supplemental checklist to be used along side the TPS65219xx Datasheet, Technical Reference Manual (TRM) and Application notes of PMIC powering specific Processor/SOCs (if applicable). Check off each line item for design assistance. Note: Column D in the schematic checklist is intended to be used for applications not using specific power rails (DCDCs or LDOs) of the PMIC. When power rails are not used, they must be dissabled on the NVM default configuration. If unused power power rails are not disable by default, the PMIC power up sequence will be aborted.

## Schematic_ChkList
Pin / pins | Description of Use | Connection |  | Check If Complete
|  | For Functional Use | If Not Used |  | Comments
Global Supplies and Reference Voltage
VSYS | Supply for the device's analog and digital circuits | Terminate with 2.2uF capacitor to ground. A ceramic ±20% tolerance capacitor is recommended for use. Due to DC deratign of ceramics, 2 x VIN should be used for the ceramic DC rating of the cap. (i.e. for 3.3V output a cap of at least 6.3V must be selected) | N.A. - Must be used | Complete | Connected with 2.2uF, Derating factor also considered.
AGND1, AGND2 | Analog ground pins | Connect to the AGND plane or the common GND plane. If AGND is separate from PGND or common GND use a 0 ohm short "star-connection" near the PMU. | N.A. - Must be used | Complete | Connected to Common ground plane.
VDD1P8 | 1.8V Internal Reference Voltage | This pin must be bypassed to ground with a 2.2 μF or greater ceramic capacitor. Do not connect a load to this pin. | N.A. - Must be used | Complete | Bypassed to ground with 2.2uF.
Logic and Analog Inputs
nRSTOUT | Reset-Output to SoC | Connect to external rail or SoC Use a pull-up resistor to 3.3V MCU Power. Typ. Resistor value: 1 kohm - 10 kohm | Leave pin floating | Complete | Not usingnRSTOUT. Terminated to a testpad.
nINT | Interrupt Request output; pulled low to indicate a fault condition | Connect to external rail or SoC Use a pull-up resistor to 3.3V MCU Power. Typ. Resistor value: 1 kohm - 10 kohm | Leave pin floating | Complete | Connected to SOC, Pulled up to 3V3 using 4.7K
GPIO | General Purpose Open-Drain Input/Output. Can be configured to sequence an external rail when used as output. Input-functionality is only used in multi-PMIC configuration. | Connect to external rail or SoC Use a pull-up resistor to 3.3V MCU Power. Typ. Resistor value: 1 Kohm - 10 kohm. | Leave pin floating | Complete | Not used, Terminated to Test pad.
GPO1 | General Purpose Open-Drain Output. Can be configured to sequence an external rail | Connect to external rail or SoC Use a pull-up resistor to 3.3V MCU Power. Typ. Resistor value: 1 Kohm - 10 kohm. | Leave pin floating | Complete | Not used, Terminated to Test pad.
GPO2 | General Purpose Open-Drain Output. Can be configured to sequence an external rail | Connect to external rail or SoC Use a pull-up resistor to 3.3V MCU Power. Typ. Resistor value: 1 Kohm - 10 kohm. | Leave pin floating | Complete | Not used, Terminated to Test pad.
VSEL_SD/VSEL_DDR | Multi-function pin; SD-card-IO voltage select or DDR-voltage select | If configured as 'VSEL_SD': connect to SoC. If configured as 'VSEL_DDR': Hard-wired pull-up, pull-down or floating. Sets output voltage of DCDC to 1.35 V, 1.2 V or register based VOUT. Refer to the corresponding device TRM (located under "Technical documentation" at ti.com) for more information about the programmed configuration for this multi function pin. | N.A. - Must be used | Complete | Used for DDR Voltage selection. Connected to Ground.
MODE/RESET | Multi-function pin; control switching frequency in 'Mode' configuration, or force a Warm or Cold reset from SoC in 'Reset' configuration | Connect to external rail or SoC. Refer to the corresponding device TRM (located under "Technical documentation" at ti.com) for more information about the programmed configuration for this multi function pin. NOTE: If both MODE/RESET and MODE/STBY are configured as 'MODE', MODE/RESET will take priority and MODE/STBY will be ignored. | N.A. - Must be used | Complete | Used as Reset Operation.Default Pull up resistor 10K with 3V3 will make PMIC as Normal Operation. Low from SOC will Reset the PMIC.
MODE/STBY | Multi-function pin; control switching frequency in 'Mode' configuration, or initiate low power mode in 'STBY' configuration | Connect to external rail or SoC. Refer to the corresponding device TRM (located under "Technical documentation" at ti.com) for more information about the programmed configuration for this multi function pin. NOTE: If both MODE/RESET and MODE/STBY are configured as 'MODE', MODE/RESET will take priority and MODE/STBY will be ignored. | N.A. - Must be used | Complete | Used as Standby operation. Connected to SOC. Default pulled with to 3V3 with 10K. Sets PMIC in STBY when there is low signal from SOC.
SCLK, SDA | I2C communication lines: Clock and Data | Connect to external rail or SoC. Use a pull-up resistor to 3.3V MCU Power. Typ. Resistor value: 1 kohm - 10 kohm | Connect to VCC | Complete | Connected to I2C rails of SOC and Pulled up to 4.7K.
DCDCs
PVIN_B1_1, PVIN_B2, PVIN_B3 | Input power supply for DCDCs | Connect to VIN supply with a 4.7 uF, 20% tolerance, ceramic capacitor to PGNDx for input capacitance. Must be connected to the same source as Vsys. Due to DC deratign of ceramics, 2 x VIN should be used for the ceramic DC rating of the cap. (i.e. for 3.3V output a cap of at least 6.3V must be selected) | Connect to VSYS, CIN cap is not need for that DCDC. Must follow recommendations for all other pins of that particular unused DCDC. | Complete | Connected with 4.7uF, Derating factor also considered.
PVIN_B1_2 | 2nd Power input for DCDC1 | Short to PVIN_B1_1 pin | Connect to VSYS | Complete | Shorted with PVIN_B1_1 pin for 2nd DCDC Power.
FB_B1, FB_B2, FB_B3 | Feedback inputs of DCDCs | Short to output voltage of DCDC at output capacitors. | Connect to GND | Complete | Shorted with Output Voltages of DCDC's.
LX_B1_1, LX_B2, LX_B3 | Switch node for DCDCs | Connect LC low pass filter to pin. 0.47 uH is recommended for most applications. Ceramic, 20% tolerance, 1x10uF (MIN) and 1x47 uF cap are typical for low bandwidth configuration. High bandwidth configuration has higher capacitance requirements. Please check the datasheet to confirm appropriate capacitance based on configured bandwidth (HBW or LBW). Due to DC derating of ceramics, 2 x Vout should be used for the ceramic DC rating of the cap. (i.e. for 3.3V output a cap of at least 6.3V must be selected) | Leave pin floating | Complete | Connected with 0.47uH Inductor. 1X10uF and 1X47uF caps were used. Derating factor considered.
LX_B1_2 | Second switch node of DCDC1 | Short to LX_B1_1 pin | Leave pin floating | Complete | LX_B1_1 and LX_B1_2 were shorted.
LDOs
PVIN_LDO1, PVIN_LDO2, PVIN_LDO34 | Input power supply for LDOs | Connect to VIN supply with a 2.2 uF, 20% tolerance, ceramic capacitor to GND for input capacitance. Must be connected to the same source as VCC. Due to DC deratign of ceramics, 2 x VIN should be used for the ceramic DC rating of the cap. (i.e. for 3.3V output a cap of at least 6.3V must be selected) | Connect to VSYS, CIN cap is not need for that DCDC. Must follow recommendations for all other pins of that particular unused DCDC. | Complete | Connected to 2.2uF capacitor, Derating factor considered.
VLDO1, VLDO2, VLDO3, VLDO4 | Output of LDOs | Connect a 2.2 uF ceramic, 20% tolerance cap from pin to GND. Due to DC deratign of ceramics, 2 x Vout should be used for the ceramic DC rating of the cap. (i.e. for 3.3V output a cap of at least 6.3V must be selected) | Leave pin floating | Complete | Connected to 2.2uF capacitor, Derating factor considered.

## Layout_ChkList
Pin / pins | Description of Use | Layout Recommendation for Use | Priority | Check If Complete
Global Supplies and Reference Voltage
VSYS | Supply for the device's analog and digital circuits | Place the 2.2uF input cap close to the pin. | Med | Open
AGND1, AGND2 | Analog ground pins | Connect to the AGND plane or the common GND plane. Use multiple vias on more than one signal plane. | Med | Open
VDD1P8 | 1.8V Internal Reference Voltage | Please a 2.2 μF capacitor as close as possible to the VDD1P8 pin. | Med | Open
Logic and Analog Inputs
nRSTOUT | Reset-Output to SoC | No requirements | None | Open
nINT | Interrupt Request output; pulled low to indicate a fault condition | No requirements | None | Open
GPIO | Can be configured to sequence an external rail | No requirements | None | Open
GPO1 | Can be configured to sequence an external rail | No requirements | None | Open
GPO2 | Can be configured to sequence an external rail | No requirements | None | Open
VSEL_SD/VSEL_DDR | Multi-function pin; SD-card-IO voltage select or DDR-voltage select | No requirements | None | Open
MODE/RESET | Multi-function pin; control switching frequency in 'Mode' configuration, or force a Warm or Cold reset from SoC in 'Reset' configuration | No requirements | None | Open
MODE/STBY | Multi-function pin; control switching frequency in 'Mode' configuration, or initiate low power mode in 'STBY' configuration | No requirements | None | Open
SCLK, SDA | I2C communication lines: Clock and Data | See section 7.5 of UM10204 User's Manual from www.i2c.org for recommendations. | None | Open
DCDCs
PVIN_B1_1, PVIN_B2, PVIN_B3 | Input power supply for DCDCs | Place CIN cap as close as possible to the PVIN_BX pins. Do not route any sensitive signals between the cap and the device pin as this node will have high frequency switching currents on the rising ad falling edge of the HS FET. Use short and wide traces or planes to connect VSYS to PVIN_BX pins. Add 3-4 vias per amp of current on the GND pads for each DCDC. (Highest Priority) | High | Open
PVIN_B1_2 | 2nd Power input for DCDC1 | Must be tied to PVIN_B1_1 | High | Open
FB_B1, FB_B2, FB_B3 | Feedback inputs of DCDCs | Route as a trace to the output capacitor(s) of DCDC1. Best practice to avoid routing near any noisy signals such as near the switch node or under the inductor | High | Open
LX_B1_1, LX_B2, LX_B3 | Switch node for DCDCs | Place inductor clsoe to the PMIC and use short & wide traces or planes to connect the pin to the inductor. Do not route any sensitive signals near this node | High | Open
LX_B1_2 | Second switch node of DCDC1 | Must be tied to LX_B1_1 | High | Open
LDOs
PVIN_LDO1, PVIN_LDO2, PVIN_LDO34 | Input power supply for LDOs | Use a trace or plane to connect to the VSYS input supply | Med | Open
VLDO1, VLDO2, VLDO3, VLDO4 | Output of LDOs | Place the output cap close to the PMIC. Use short & wide traces or planes to avoid IR drops from the LDO to the load. | Med | Open