## question
question:
Is it possible to adjust the ratio of the burst mode (the number of energized cycles) and the intermittent period?
* Specifically, They want to set the average to 10%or less.
Their confirmation:
Based on the file that is downloaded from the TI website,
0.5V was entered as an outdown in the Vout detection unit.
As a result, it was confirmed that the burst mode was confirmed, but the energization / suspension period is fixed at about 25%and cannot be lowered below.
Since the data sheet does not contain a burst mode control parameter, let me ask you about whether or not you can adjust it.

## RTMIN12.1K_RTMIN_40K
They tried to perform parametric sweeps on the resistance to connect to TMIN on the simulation, but it doesn't seem to change.
The figure is a screenshot of the setting, describing the results of confirming the original 12.1k and 40k ohms.
to reduce simuration time C10 is 1/10 value
RTMIN:12.1K
RTMIN:40K