## Foglio1
* Texas Instruments Data Flash File
* File created Thu Oct 03 14:28:46 2019
* Device Number 100
* Firmware Version 0.16
* Build Number not available
* Order Number not available
* bqz Device Number 100
* bqz Firmware Version 0.16
* bqz Build Number 17
* Field Order:
Class name | Subclass name | Parameter name | Default Parameter values | Our Parameter Value | TI suggested Values | TI Comments on suggested values | Display Units
Configuration | Safety | OT Chg | 55.0 | 55.0 |  |  | 1degC
Configuration | Safety | OT Chg Time | 2 | 2 |  |  | Seconds
Configuration | Safety | OT Chg Recovery | 50.0 | 50.0 |  |  | 1degC
Configuration | Safety | OT Dsg | 60.0 | 60.0 |  |  | 1degC
Configuration | Safety | OT Dsg Time | 2 | 2 |  |  | Seconds
Configuration | Safety | OT Dsg Recovery | 55.0 | 55.0 |  |  | 1degC
Configuration | Charge Inhibit Cfg | Chg Inhibit Temp Low | 0 | 0 |  |  | 1degC
Configuration | Charge Inhibit Cfg | Chg Inhibit Temp High | 45.0 | 45.0 |  |  | 1degC
Configuration | Charge Inhibit Cfg | Temp Hys | 5.0 | 5.0 |  |  | 1degC
Configuration | Charge | Suspend Low Temp | -5.0 | -5.0 |  |  | 1degC
Configuration | Charge | Suspend High Temp | 55.0 | 55.0 |  |  | 1degC
Configuration | Charge | Pb EFF Efficiency | 100 | 100 |  |  | %
Configuration | Charge | Pb Temp Comp | 24960 | 24960 |  |  | %
Configuration | Charge | Pb Drop Off Percent | 96 | 96 |  |  | %
Configuration | Charge | Pb Reduction Rate | 10000 | 10000 |  |  | %
Configuration | Charge Termination | Taper Current | 100 | 100 |  |  | mAmp
Configuration | Charge Termination | Min Taper Capacity | 25 | 25 |  |  | mAmpHr
Configuration | Charge Termination | Cell Taper Voltage | 100 | 100 |  |  | mVolt
Configuration | Charge Termination | Current Taper Window | 40 | 40 |  |  | Seconds
Configuration | Charge Termination | TCA Set % | 99 | 99 |  |  | Percent
Configuration | Charge Termination | TCA Clear % | 95 | 95 |  |  | Percent
Configuration | Charge Termination | FC Set % | 100 | 100 |  |  | Percent
Configuration | Charge Termination | FC Clear % | 98 | 98 |  |  | Percent
Configuration | Charge Termination | DODatEOC Delta T | 10.0 | 10.0 |  |  | 1degC
Configuration | Charge Termination | NiMH Delta Temp | 3.0 | 3.0 |  |  | 1degC
Configuration | Charge Termination | NiMH Delta Temp Time | 180 | 180 |  |  | Seconds
Configuration | Charge Termination | NiMH Hold Off Time | 100 | 100 |  |  | Seconds
Configuration | Charge Termination | NiMH Hold Off Current | 240 | 240 |  |  | mAmp
Configuration | Charge Termination | NiMH Hold Off Temp | 25.0 | 25.0 |  |  | 1degC
Configuration | Charge Termination | NiMH Cell Negative Delta Volt | 17 | 3 |  |  | mVolt
Configuration | Charge Termination | NiMH Cell Negative Delta Time | 16 | 1 |  |  | Seconds
Configuration | Charge Termination | NiMH Cell Neg Delta Qual Volt | 4200 | 1400 |  |  | mVolt
Configuration | Data | Manufacture Date | 1980-01-01 | 1980-01-01 |  |  | Day + Mo*32 + (Yr -1980)*256
Configuration | Data | Serial Number | 1 | 1 |  |  | hex
Configuration | Data | Cycle Count | 0 | 0 |  |  | Count
Configuration | Data | CC Threshold | 900 | 1872 |  |  | mAmpHr
Configuration | Data | Max Error Limit | 100 | 50 |  |  | %
Configuration | Data | Design Capacity | 1000 | 2080 |  |  | MilliAmpHour
Configuration | Data | Design Energy | 5400 | 2496 |  |  | MilliWattHour
Configuration | Data | SOH Load I | -400 | -440 |  |  | MilliAmp
Configuration | Data | Cell Charge Voltage T1-T2 | 4200 | 1550 |  |  | mV
Configuration | Data | Cell Charge Voltage T2-T3 | 4200 | 1550 |  |  | mV
Configuration | Data | Cell Charge Voltage T3-T4 | 4100 | 1550 |  |  | mV
Configuration | Data | Charge Current T1-T2 | 10 | 100 |  |  | Percent
Configuration | Data | Charge Current T2-T3 | 50 | 50 |  |  | Percent
Configuration | Data | Charge Current T3-T4 | 30 | 30 |  |  | Percent
Configuration | Data | JEITA T1 | 0 | 0 |  |  | degC
Configuration | Data | JEITA T2 | 10 | 10 |  |  | degC
Configuration | Data | JEITA T3 | 45 | 45 |  |  | degC
Configuration | Data | JEITA T4 | 55 | 55 |  |  | degC
Configuration | Data | Design Energy Scale | 1 | 1 |  |  | Number
Configuration | Data | Device Name | bq34z100-G1 | bq34z100-G1 |  |  | -
Configuration | Data | Manufacturer Name | Texas Inst. | Texas Inst. |  |  | -
Configuration | Data | Device Chemistry | LION | NiMH |  |  | -
Configuration | Discharge | SOC1 Set Threshold | 150 | 300 |  |  | mAh
Configuration | Discharge | SOC1 Clear Threshold | 175 | 350 |  |  | mAh
Configuration | Discharge | SOCF Set Threshold | 75 | 100 |  |  | mAh
Configuration | Discharge | SOCF Clear Threshold | 100 | 150 |  |  | mAh
Configuration | Discharge | Cell BL Set Volt Threshold | 2800 | 1000 |  |  | mVolt
Configuration | Discharge | Cell BL Set Volt Time | 2 | 2 |  |  | Seconds
Configuration | Discharge | Cell BL Clear Volt Threshold | 2900 | 1017 |  |  | mVolt
Configuration | Discharge | Cell BH Set Volt Threshold | 4300 | 1550 |  |  | mVolt
Configuration | Discharge | Cell BH Volt Time | 2 | 2 |  |  | Seconds
Configuration | Discharge | Cell BH Clear Volt Threshold | 4200 | 1500 |  |  | mVolt
Configuration | Discharge | Cycle Delta | 0.05 | 0.05 |  |  | %
Configuration | Manufacturer Data | Pack Lot Code | 0 | 0 |  |  | hex
Configuration | Manufacturer Data | PCB Lot Code | 0 | 0 |  |  | hex
Configuration | Manufacturer Data | Firmware Version | 0 | 0 |  |  | hex
Configuration | Manufacturer Data | Hardware Revision | 0 | 0 |  |  | hex
Configuration | Manufacturer Data | Cell Revision | 0 | 0 |  |  | hex
Configuration | Manufacturer Data | DF Config Version | 0 | 0 |  |  | hex
Configuration | Lifetime Data | Lifetime Max Temp | 30.0 | 70 |  |  | 1degC
Configuration | Lifetime Data | Lifetime Min Temp | 20.0 | 0 |  |  | 1degC
Configuration | Lifetime Data | Lifetime Max Chg Current | 0 | 0 |  |  | mAmp
Configuration | Lifetime Data | Lifetime Max Dsg Current | 0 | 0 |  |  | mA
Configuration | Lifetime Data | Lifetime Max Pack Voltage | 160 | 790 |  |  | 20mV
Configuration | Lifetime Data | Lifetime Min Pack Voltage | 175 | 495 |  |  | 20mV
Configuration | Lifetime Temp Samples | LT Flash Cnt | 0 | 0 |  |  | Count
Configuration | Registers | Pack Configuration | 41d9 | 69000000000 |  |  | flags
Configuration | Registers | Pack Configuration B | af | a9 |  |  | flags
Configuration | Registers | Pack Configuration C | 37 | b7 |  |  | flags
Configuration | Registers | LED_Comm Configuration | 93 | 0 |  |  | flags
Configuration | Registers | Alert Configuration | 0 | 0 |  |  | flags
Configuration | Registers | Number of series cell | 10 | 10 |  |  | num
Configuration | Lifetime Resolution | LT Temp Res | 1.0 | 1.0 |  |  | 1degC
Configuration | Lifetime Resolution | LT Cur Res | 100 | 100 |  |  | mA
Configuration | Lifetime Resolution | LT V Res | 1 | 1 |  |  | 20mV
Configuration | Lifetime Resolution | LT Update Time | 60 | 60 |  |  | Seconds
Configuration | LED Display | LED Hold Time | 4 | 4 |  |  | Num
Configuration | Power | Flash Update OK Cell Volt | 2800 | 999 |  |  | mVolt
Configuration | Power | Sleep Current | 10 | 25 |  |  | mAmp
Configuration | Power | FS Wait | 0 | 0 |  |  | Seconds
System Data | Manufacturer Info | Block A 0 | 0 | 0 |  |  | hex
System Data | Manufacturer Info | Block A 1 | 0 | 0 |  |  | hex
System Data | Manufacturer Info | Block A 2 | 0 | 0 |  |  | hex
System Data | Manufacturer Info | Block A 3 | 0 | 0 |  |  | hex
System Data | Manufacturer Info | Block A 4 | 0 | 0 |  |  | hex
System Data | Manufacturer Info | Block A 5 | 0 | 0 |  |  | hex
System Data | Manufacturer Info | Block A 6 | 0 | 0 |  |  | hex
System Data | Manufacturer Info | Block A 7 | 0 | 0 |  |  | hex
System Data | Manufacturer Info | Block A 8 | 0 | 0 |  |  | hex
System Data | Manufacturer Info | Block A 9 | 0 | 0 |  |  | hex
System Data | Manufacturer Info | Block A 10 | 0 | 0 |  |  | hex
System Data | Manufacturer Info | Block A 11 | 0 | 0 |  |  | hex
System Data | Manufacturer Info | Block A 12 | 0 | 0 |  |  | hex
System Data | Manufacturer Info | Block A 13 | 0 | 0 |  |  | hex
System Data | Manufacturer Info | Block A 14 | 0 | 0 |  |  | hex
System Data | Manufacturer Info | Block A 15 | 0 | 0 |  |  | hex
System Data | Manufacturer Info | Block A 16 | 0 | 0 |  |  | hex
System Data | Manufacturer Info | Block A 17 | 0 | 0 |  |  | hex
System Data | Manufacturer Info | Block A 18 | 0 | 0 |  |  | hex
System Data | Manufacturer Info | Block A 19 | 0 | 0 |  |  | hex
System Data | Manufacturer Info | Block A 20 | 0 | 0 |  |  | hex
System Data | Manufacturer Info | Block A 21 | 0 | 0 |  |  | hex
System Data | Manufacturer Info | Block A 22 | 0 | 0 |  |  | hex
System Data | Manufacturer Info | Block A 23 | 0 | 0 |  |  | hex
System Data | Manufacturer Info | Block A 24 | 0 | 0 |  |  | hex
System Data | Manufacturer Info | Block A 25 | 0 | 0 |  |  | hex
System Data | Manufacturer Info | Block A 26 | 0 | 0 |  |  | hex
System Data | Manufacturer Info | Block A 27 | 0 | 0 |  |  | hex
System Data | Manufacturer Info | Block A 28 | 0 | 0 |  |  | hex
System Data | Manufacturer Info | Block A 29 | 0 | 0 |  |  | hex
System Data | Manufacturer Info | Block A 30 | 0 | 0 |  |  | hex
System Data | Manufacturer Info | Block A 31 | 0 | 0 |  |  | hex
Gas Gauging | IT Cfg | Load Select | 1 | 1 |  |  | Number
Gas Gauging | IT Cfg | Load Mode | 0 | 0 |  |  | Number
Gas Gauging | IT Cfg | Res Current | 10 | 10 |  |  | mAmp
Gas Gauging | IT Cfg | Max Res Factor | 50 | 50 |  |  | num
Gas Gauging | IT Cfg | Min Res Factor | 1 | 1 |  |  | num
Gas Gauging | IT Cfg | Ra Filter | 500 | 800 |  |  | num
Gas Gauging | IT Cfg | Min PassedChg NiMH-LA 1st Qmax | 50 | 50 |  |  | %
Gas Gauging | IT Cfg | Maximum Qmax Change | 100 | 100 |  |  | %
Gas Gauging | IT Cfg | Cell Terminate Voltage | 3000 | 1000 |  |  | mVolt
Gas Gauging | IT Cfg | Cell Term V Delta | 200 | 200 |  |  | mVolt
Gas Gauging | IT Cfg | ResRelax Time | 500 | 500 |  |  | Seconds
Gas Gauging | IT Cfg | User Rate-mA | 0 | 0 |  |  | MilliAmp
Gas Gauging | IT Cfg | User Rate-Pwr | 0 | 0 |  |  | mW/cW
Gas Gauging | IT Cfg | Reserve Cap-mAh | 0 | 0 |  |  | MilliAmpHour
Gas Gauging | IT Cfg | Reserve Energy | 0 | 0 |  |  | mWh/cWh
Gas Gauging | IT Cfg | Max Scale Back Grid | 4 | 4 |  |  | num
Gas Gauging | IT Cfg | Cell Min DeltaV | 0 | 0 |  |  | mVolt
Gas Gauging | IT Cfg | Ra Max Delta | 15 | 15 |  |  | %
Gas Gauging | IT Cfg | Design Resistance | 42 | 8 |  |  | mOhms
Gas Gauging | IT Cfg | Reference Grid | 4 | 4 |  |  | -
Gas Gauging | IT Cfg | Qmax Max Delta % | 10 | 10 |  |  | mAmpHour
Gas Gauging | IT Cfg | Max Res Scale | 32000 | 32000 |  |  | Num
Gas Gauging | IT Cfg | Min Res Scale | 1 | 1 |  |  | Num
Gas Gauging | IT Cfg | Fast Scale Start SOC | 10 | 10 |  |  | %
Gas Gauging | IT Cfg | Charge Hys V Shift | 40 | 40 |  |  | mVolt
Gas Gauging | IT Cfg | Smooth Relax Time | 1000 | 1000 |  |  | s
Gas Gauging | Current Thresholds | Dsg Current Threshold | 60 | 75 |  |  | mAmp
Gas Gauging | Current Thresholds | Chg Current Threshold | 75 | 75 |  |  | mAmp
Gas Gauging | Current Thresholds | Quit Current | 40 | 40 |  |  | mAmp
Gas Gauging | Current Thresholds | Dsg Relax Time | 60 | 60 |  |  | Seconds
Gas Gauging | Current Thresholds | Chg Relax Time | 60 | 60 |  |  | Seconds
Gas Gauging | Current Thresholds | Cell Max IR Correct | 400 | 400 |  |  | mV
Gas Gauging | State | Qmax Cell 0 | 1000 | 2080 |  |  | mAmpHr
Gas Gauging | State | Cycle Count | 0 | 0 |  |  | num
Gas Gauging | State | Update Status | 0 | 0 |  |  | num
Gas Gauging | State | Cell V at Chg Term | 4200 | 1550 |  |  | mVolt
Gas Gauging | State | Avg I Last Run | -299 | 0 |  |  | mAmp
Gas Gauging | State | Avg P Last Run | -1131 | 0 |  |  | MilliWattHour
Gas Gauging | State | Cell Delta Voltage | 2 | 1 |  |  | mVolt
Gas Gauging | State | T Rise | 20 | 20 |  |  | Num
Gas Gauging | State | T Time Constant | 1000 | 1000 |  |  | Num
Ra Tables | Ra0 Table | Ra Flag | ff55 | ff55 |  |  | Hex
Ra Tables | Ra0 Table | Ra 0 | 105 | 105 |  |  | Num
Ra Tables | Ra0 Table | Ra 1 | 100 | 100 |  |  | Num
Ra Tables | Ra0 Table | Ra 2 | 113 | 113 |  |  | Num
Ra Tables | Ra0 Table | Ra 3 | 143 | 143 |  |  | Num
Ra Tables | Ra0 Table | Ra 4 | 98 | 98 |  |  | Num
Ra Tables | Ra0 Table | Ra 5 | 97 | 97 |  |  | Num
Ra Tables | Ra0 Table | Ra 6 | 108 | 108 |  |  | Num
Ra Tables | Ra0 Table | Ra 7 | 89 | 89 |  |  | Num
Ra Tables | Ra0 Table | Ra 8 | 86 | 86 |  |  | Num
Ra Tables | Ra0 Table | Ra 9 | 85 | 85 |  |  | Num
Ra Tables | Ra0 Table | Ra 10 | 87 | 87 |  |  | Num
Ra Tables | Ra0 Table | Ra 11 | 90 | 90 |  |  | Num
Ra Tables | Ra0 Table | Ra 12 | 110 | 110 |  |  | Num
Ra Tables | Ra0 Table | Ra 13 | 647 | 647 |  |  | Num
Ra Tables | Ra0 Table | Ra 14 | 1500 | 1500 |  |  | Num
Ra Tables | Ra0x Table | Ra Flag | ffff | ffff |  |  | Hex
Ra Tables | Ra0x Table | Ra 0 | 105 | 105 |  |  | Num
Ra Tables | Ra0x Table | Ra 1 | 100 | 100 |  |  | Num
Ra Tables | Ra0x Table | Ra 2 | 113 | 113 |  |  | Num
Ra Tables | Ra0x Table | Ra 3 | 143 | 143 |  |  | Num
Ra Tables | Ra0x Table | Ra 4 | 98 | 98 |  |  | Num
Ra Tables | Ra0x Table | Ra 5 | 97 | 97 |  |  | Num
Ra Tables | Ra0x Table | Ra 6 | 108 | 108 |  |  | Num
Ra Tables | Ra0x Table | Ra 7 | 89 | 89 |  |  | Num
Ra Tables | Ra0x Table | Ra 8 | 86 | 86 |  |  | Num
Ra Tables | Ra0x Table | Ra 9 | 85 | 85 |  |  | Num
Ra Tables | Ra0x Table | Ra 10 | 87 | 87 |  |  | Num
Ra Tables | Ra0x Table | Ra 11 | 90 | 90 |  |  | Num
Ra Tables | Ra0x Table | Ra 12 | 110 | 110 |  |  | Num
Ra Tables | Ra0x Table | Ra 13 | 647 | 647 |  |  | Num
Ra Tables | Ra0x Table | Ra 14 | 1500 | 1500 |  |  | Num
Calibration | Data | CC Gain | 10123 | 10123 |  |  | mohm
Calibration | Data | CC Delta | 10147 | 10147 |  |  | mohm
Calibration | Data | CC Offset | -1428 | -1427 |  |  | num
Calibration | Data | Board Offset | 0 | 0 |  |  | num
Calibration | Data | Int Temp Offset | 0 | 0 |  |  | degC
Calibration | Data | Ext Temp Offset | 0 | 0 |  |  | degC
Calibration | Data | Voltage Divider | 5000 | 17264 |  |  | mVolt
Calibration | Current | Deadband | 5 | 5 |  |  | mAmp
Security | Codes | Sealed to Unsealed | 36720414 | 36720414 |  |  | hex
Security | Codes | Unsealed to Full | ffffffff | ffffffff |  |  | hex
Security | Codes | Authen Key3 | 1234567 | 1234567 |  |  | hex
Security | Codes | Authen Key2 | 89abcdef | 89abcdef |  |  | hex
Security | Codes | Authen Key1 | fedcba98 | fedcba98 |  |  | hex
Security | Codes | Authen Key0 |  | 76543210 |  |  | hex
Note on E53: For Learning Cycle
Note on E92: Autore: 69E9
Note on E138: End application: 6
Note on E139: final application:constant power mode =1
Note on E150: end application: 25W and 50W
Note on E217: Rtop 300k Rbottom 16,5k Vbat:900mV (BQ) V= 17264 mV