## Design Converter
LM5176 DC/DC Controller Design Tool
http://www.ti.com/product/lm5176
About |  | xx |  |  | = Input Box | [6 empty] | TERMS OF USE
Step 1: Operating Specifications | [8 empty] | V 1.0.1 | October 2022
|  |  | Input Voltage - Min, VIN(min) | 9 | V
|  |  | Input Voltage - Nom, VIN(nom) | 12 | V
|  |  | Input Voltage - Max, VIN(max) | 48 | V
|  |  | Output Voltage, VOUT | 12.8 | V
|  |  | Full Load Output Current, IOUT(max) | 20 | A
|  |  | Switching Frequency | 250 | kHz
|  |  | Frequency Set Resistor, RT | 33.2 | kΩ
Step 2: Filter Inductor
|  |  | Recommended Filter Inductance | 1.7369 | µH
|  |  | Inductance, LF | 2 | µH
|  |  | Inductor DCR | 2.29 | mΩ
|  |  | Pk-to-Pk Ripple Current at VIN(min), DIL1 | 5.4862 | Apk-pk
|  |  | Pk-to-Pk Ripple Current at VIN(nom), DIL2 | 1.6107 | Apk-pk
|  |  | Pk-to-Pk Ripple Current at VIN(max), DIL3 | 18.9049 | Apk-pk
|  |  | DIL as a % at VIN(min) | 17.3586 | %
|  |  | DIL as a % at VIN(nom) | 6.7953 | %
|  |  | DIL as a % at VIN(max) | 94.5244 | %
Step 3: OCP, Sense Resistors, Slope Comp
|  |  | Required IOCP(MIN) Setpoint at VIN(nom) | 24 | A
|  |  | Recommended Sense Resistance | 2.9506 | mΩ
|  |  | Sense Resistance, RS | 3 | mΩ
|  |  | Peak Inductor Current, ILPK | 45.5715 | A
|  |  | Power Loss in Rs at Full Load (Max VIN) | 0.94311 | W
|  |  | Recommended SLOPE Capacitance | 270 | pF
|  |  | SLOPE Capacitance, CSLOPE | 220 | pF
|  |  | VIN(min) | 25.9015 | A
|  | IOUT(typ) at OCP Inception: | VIN(nom) | 24.1257 | A
|  |  | VIN(max) | 36.1191 | A
|  |  | Set Const Current Loop Setpoint (?) | NA | A
|  |  | Output Leg Shunt Resistance, RCS(out) | #VALUE! | mΩ
Step 4: Output Capacitor
|  |  | Output Voltage Ripple Spec | 200 | mVpk-pk
|  |  | Minimum Output Capacitance | 121.9148 | µF
|  |  | Output Capacitance, COUT | 990 | µF
|  |  | Maximum Permitted ESR | 8.7685 | mΩ
|  |  | Output Capacitor ESR | 2 | mΩ
|  |  | Resulting Output Voltage Ripple (max) | 64.6293 | mVpk-pk
|  |  | Output Capacitor RMS Current (max) | 12.9957 | A (rms)
[10 empty] | VIN(nom) | 12V
Step 5: Input Capacitor
|  |  | Input Voltage Ripple Spec | 200 | mVpk-pk
|  |  | Minimum Input Capacitance | 100 | µF
|  |  | Input Capacitance, CIN | 290 | µF
|  |  | Maximum Permitted ESR | 4.449 | mΩ
|  |  | Input Capacitor ESR | 2 | mΩ
|  |  | Resulting Input Voltage Ripple (max) | 127.8704 | mVpk-pk
|  |  | Input Capacitor RMS Current (max) | 8.864 | A (rms)
Step 6: Soft-start, Dither, UVLO
|  |  | Soft-Start Time, tSS | 35 | ms
|  |  | Soft-Start Capacitance, CSS | 220 | nF
|  |  | Modulating Frequency | 1
*Short DITH pin to GND
|  |  | Required Input Voltage UVLO On | 9 | V
|  |  | Input Voltage UVLO Off | 8.3102 | V
|  |  | Upper UVLO Resistor, RUV1 | 249 | kΩ
|  |  | Lower UVLO Resistor, RUV2 | 36.5 | kΩ
Step 7: Compensation Design
|  |  | Load Pole Frequency | 710.2973 | Hz
|  |  | COUT ESR Zero Frequency | 80.3813 | kHz
|  |  | Boost RHP Zero Frequency | 44.3228 | kHz
|  |  | Desired Crossover Frequency | 5 | kHz
|  |  | Error Amp Pole Frequency | 0.24107 | Hz
|  |  | Upper Feedback Resistor, RFB1 | 310 | kΩ
|  |  | Lower Feedback Resistor, RFB2 | 20.5 | kΩ
Compensation Components
| Calculated / | Std Values | Selected |  | Actual P/Z Frequencies
RC | 6.2606 | 6.19 | 6.04 | kΩ | 0.24107 | Hz (FPEA) | Min COMP Voltage | 0.47V
CC1 | 23.86 | 22 | 33 | nF | 0.79849 | kHz (FZCOMP) | Max COMP Voltage | 2.18V
CC2 | 701.0645 | 680 | 1200 | pF | 21.5057 | kHz (FPCOMP)
Efficiency / Power Loss Analyzer
Step 8: Efficiency | [9 empty] | VIN(nom) | 12V
|  |  | Buck-Leg Power MOSFETs (Q1, Q2) | CSD19502Q5B
|  |  |  | Hi-side | Low-side
|  |  | On-State Resistance, RDS(on) | 1.9 | 1.9 | mΩ
|  |  | Total Gate Charge, QG | 96 | 96 | nC
|  |  | Gate-Drain Charge, QGD | 17.2 | 17.2 | nC
|  |  | Gate-Source Charge, QGS | 24 | 24 | nC
|  |  | Gate Resistance, RG | 0.5 | 0.5 | Ω
|  |  | Transconductance, gFS | 88 | 88 | S
|  |  | Gate-Source Threshold Voltage, VTH | 2.7 | 2.7 | V
|  |  | Body Diode Forward Voltage, VBD | 0.8 | 0.8 | V
|  |  | Body Diode Rev Recovery Charge, QRR |  | 275 | nC
|  |  | Thermal Resistance, θJA | 50 | 50 | °C/W
|  |  | Boost-Leg Power MOSFETs (Q3, Q4) | CSD17573Q5B
|  |  |  | Hi-side | Low-side
|  |  | On-State Resistance, RDS(on) | 0.5 | 0.5 | mΩ
|  |  | Total Gate Charge, QG | 98 | 98 | nC
|  |  | Gate-Drain Charge, QGD | 23.8 | 23.8 | nC
|  |  | Gate-Source Charge, QGS | 34 | 34 | nC
|  |  | Gate Resistance, RG | 0.45 | 0.45 | Ω
|  |  | Transconductance, gFS | 181 | 181 | S
|  |  | Gate-Source Threshold Voltage, VTH | 1.4 | 1.4 | V
|  |  | Body Diode Forward Voltage, VBD | 0.8 | 0.8 | V
|  |  | Body Diode Rev Recovery Charge, QRR | 58 |  | nC
|  |  | Thermal Resistance, θJA | 50 | 50 | °C/W
External Schottky Diode (if applicable) |  |  |  | Buck Leg | Boost Leg
|  |  | Schottky Fwd Voltage, VFWDsch | 0.55 | 0.39 | V
|  |  | Schottky Rev Recovery Charge, QRRsch | 0 | 0 | nC
Note on A3: Welcome to the LM5176 Quickstart Design Tool This stand-alone tool facilitates and assists the power supply engineer with design of a DC/DC buck-boost converter based on the LM5176 current-mode buck-boost controller. As such, the user can expeditiously arrive at an optimized design by virtue of the following: - Determine filter inductance and input and output filter capacitances - Select components for soft-start, input UVLO and dither - Optimize compensation values, slope compensation, and pole/zero placement in terms of control loop stability using crossover frequency as a performance metric - Inspect converter efficiency and component power dissipations vs. line and load - Analyze efficiency based on selected MOSFET parameters - Review auto-generated schematic and BOM list IMPORTANT: You must enable macros if Microsoft EXCEL asks as the file is being opened. U.S. English notation is used throughout. http://www.ti.com/widevin/ Rev 1.0, Vijay Choudhary, Texas Instruments, Inc.
Note on F6: Minimum Input Voltage: Enter the minimum operating input voltage. The LM5176 input voltage operating range is 4V to 55V. The text in the cell is flagged red if: -The input voltage is above 55V -The input voltage is below 4V
Note on F7: Nominal Input Voltage: Enter the nominal operating input voltage. The LM5176 input voltage operating range is 4V to 55V. The text in the cell is flagged red if: -The input voltage is above VIN(max) -The input voltage is below VIN(min)
Note on F8: Maximum Input Voltage: Enter the maximum operating input voltage. The LM5176 input voltage operating range is 4V to 55V. The text in the cell is flagged red if: -The input voltage is above 55V -The input voltage is below 4V
Note on F9: Output Voltage: Enter the desired output voltage. The text in the cell is flagged red if: -The output voltage is above 55V -The output voltage is below 0.8V
Note on F11: Operating Frequency (set by RT): This cell defines the free-running switching frequency set by the RT resistor. The text in the cell is flagged red if: -The frequency is below 100 kHz -The frequency is above 600 kHz
Note on F16: Filter Inductance: Enter the filter inductance here. Target inductor (peak-to-peak) ripple currrent is 80% of the DC full load output current in BUCK mode at highest input voltage. Target inductor (peak-to-peak) ripple currrent is 30% of the DC full load input current in BOOST mode at lowest input voltage.
Note on F17: Inductor DCR: Enter the inductor DC resistance here. This is typically specified in the inductor datasheet at 25°C copper temperature.
Note on F26: OCP Setpoint: Enter the required overcurrent protection (OCP) setpoint for output current. A typical level is 125% of full load current.
Note on F27: Sense Resistance: Use this resistor to sense current and set the cycle-by-cycle overcurrent protection. As such, the calculation takes the required current limit setpoint and the inductor ripple current amplitude to calculate RSENSE. The thresholds in BUCK and BOOST modes are 80mV and 120mV, respectively. The resistances of RCS1 and RCS2 are equal for balanced common-mode filtering to the CS and CSG pins.
Note on F29: Peak Inductor Current: Maximum current in the inductor usually occurs at VIN(min) or VIN(max). The result is corresponds to onset of current limit and is intended as a guide to inductor selection as it relates to saturation current.
Note on F30: Max Shunt Dissipation: Maximum power loss in the shunt resistor occurs at VIN(min) or VIN(max). The result is provided at full load current. Of course, the dissipation is higher in an overcurrent condition, and the shunt should be rated for this condition.
Note on F36: Constant Current Loop: Enter "N/A" if not required. Enter current in "A" if this optional feature is being used.
Note on F37: Output Shunt Resistance: RSHUNT is calculated based on the desired constant current loop setpoint. Specifically, the LM5176 design tool sets the constant current loop based on the transconductance amplifier with gm = 1mA/V and current limit threshold of 50mV.
Note on F40: Output Voltage Ripple: Enter the desired maximum peak-to-peak output voltage ripple here. This will set the ideal output capacitance value. Max output ripple will likely occur at VIN(min) in BOOST mode or perhaps at VIN(max) in BUCK mode. The text in the cell is flagged red if: -The output voltage ripple is zero.
Note on F42: Output Capacitance: Enter the output capacitance here based on the minimum calculated result. Make sure that the nominal capacitance is appropriately derated for applied voltage, particularly with ceramics. The text in the cell is flagged red if: -The chosen output capacitor is smaller than the minimum ideal capacitance.
Note on F44: Output Capacitor ESR: Enter the output capacitor ESR here based on the maximum allowed output capacitor ESR to meet the voltage ripple specification. The text in the cell is flagged red if: -ESR is zero, or -ESR exceeds maximum allowable ESR to meet the voltage ripple specification.
Note on F49: Input Voltage Ripple: Enter the desired maximum peak-to-peak input voltage ripple here. This will set the ideal input capacitance requirement. The text in thiecell is red if: -The input voltage ripple is zero.
Note on F51: Input Capacitance: Enter the input capacitance here based on the minimum calculated result. Make sure that the nominal capacitance is appropriately derated for applied voltage. The text in the cell is flagged red if: -The chosen input capacitor is smaller than the minimum ideal capacitance.
Note on F53: Input Capacitor ESR: Enter the input capacitor ESR here based on the maximum allowed input capacitor ESR to meet the ripple voltage specification. The text in the cell is flagged red if: -ESR is zero, or -ESR exceeds maximum allowable ESR to meet the voltage ripple specification.
Note on F58: Soft-Start Time: Enter the desired soft-start time here. The soft-start time cannot be shorter than the internal 1.28 ms soft-start timer. The text in this cell is flagged red if: -The specified soft-start time is less than 1.28 ms.
Note on F60: Dither Low Frequency Modulation: Enter the desired dither low-frequency modulation rate. The dither capacitor charges and discharges in triangular fashion between ~98% and 108% of the 1.22V bandgap, i.e. 122mV amplitude, and sets up a 10% modulation of the nominal oscillator frequency. Note that the LM5176 does not perform dither if the SYNC function is used. If the dither feature is not required, the DITH pin should be tied to GND.
Note on F62: Nominal UVLO Turn-On Input Voltage: Enter the nominal input voltage at turn on. The LM5176 input operating voltage range is 4V to 55V. The text in the cell is flagged red if: -The input voltage is above 55V -The input voltage is below 4V
Note on F64: Nominal UVLO Upper Resistor: This is the upper UVLO resistor that sets the input voltage turn on. A recommended starting value of RUV1 is 200kΩ.
Note on F71: Crossover Frequency: Enter the desired crossover frequency (usually between 5% and 20% of switching frequency). This feedback compensation components are determined based on this target performance metric. Note: Compensaton components are calculated based on the nominal input voltage entered in Step 1. ** After fixing the compensation components, sweep VIN(nom) across the input range to ensure adequate stability performance, especially at low VIN **
Note on F73: RFB1: This is the upper feedback resistor that sets the output voltage. A recommended starting value of RFB1 is 100kΩ.
Note on E77: Selected Compensation Components: Note: Compensation components are calculated based on the nominal input voltage from Step 1 and the desired crossover frequency from Step 7. Important: 1. Fix the compensation values by clicking the FIX VALUES button. 2. Sweep VIN(nom) across the required input range to ensure adequate stability performance, especially at low VIN.
Note on J78: COMP Min Voltage: This is the minimum steady state COMP voltage -- usually occurring at VIN(max) and no load -- and should be greater than 0.3V.
Note on J79: COMP Max Voltage: This is the maximum steady state COMP voltage -- usually occurring at VIN(min) and full load -- and should be less than 3.0V.
Note on E87: On-State Resistance (RDS(on)): Enter the RDS(on) of the high-side MOSFET here (at the appropriate gate drive level, typically 7.5V). High current designs (>5A) can incur large conduction losses and, as such, demand MOSFETs with low RDS(on) usually at the expense of larger QG. MOSFET RDS(ON) has a positive temperature coefficient (resistance increases with increasing temperature). This temperature coefficient is accounted for in the efficiency and power dissipation calculations.
Note on F87: On-State Resistance (RDS(on)): Enter the RDS(on) of the low-side MOSFET here (at the appropriate gate drive level, typically 7.5V). High current designs (>5A) can incur large conduction losses and, as such, demand MOSFETs with low RDS(on) usually at the expense of larger QG. MOSFET RDS(ON) has a positive temperature coefficient (resistance increases with increasing temperature). This temperature coefficient is accounted for in the efficiency and power dissipation calculations.
Note on E88: Total Gate Charge (Qg): Enter the total gate charge of the high-side MOSFET here (at the appropriate gate drive voltage level, typically 7.5V).
Note on F88: Total Gate Charge (Qg): Enter the total gate charge of the low-side MOSFET here (at the appropriate gate drive level, typically 7.5V)
Note on E89: Gate-Drain Charge (QGD): Enter the QGD of the high-side MOSFET here. MOSFET QGD affects the turn-on and-off transition times. Slow transition times result in a decrease in efficiency, especially at higher input voltages.
Note on F89: Gate-Drain Charge (QGD): Enter the QGD of the buck low-side MOSFET here.
Note on E90: Gate-Source Charge (QGS): Enter the gate-source charge here.
Note on F90: Gate-Source Charge (QGS): Enter the gate-source charge here.
Note on E91: Gate Resistance (RG): Enter the high-side MOSFET gate resistance here.
Note on F91: Gate Resistance (RG): Enter the low-side MOSFET gate resistance here.
Note on E92: Forward Transconductance (gFS): Enter the forward transconductance rating of the high-side MOSFET here.
Note on F92: Forward Transconductance (gFS): Enter the forward transconductance rating of the low-side MOSFET here.
Note on E93: Gate to Source Threshold Voltage (VGS(TH)): Enter the MOSFET gate-source threshold voltage at rated current here. This can be taken as the plateau voltage in the VGS-QG curve in the MOSFET datasheet.
Note on F93: Gate to Source Threshold Voltage (VGS(TH)): Enter the MOSFET gate-source threshold voltage at rated current here. This can be taken as the plateau voltage in the VGS-QG curve in the MOSFET datasheet.
Note on E94: Body Diode Forward Voltage (Vbd1): A MOSFET has an inherent reverse body diode, and the voltage drop usually is specified at a rated current. The high-side MOSFET body diode contributes power loss during negative current events.
Note on F94: Body Diode Forward Voltage (Vbd1): A MOSFET has an inherent reverse body diode, and the voltage drop usually is specified at a rated current. The low-side MOSFET body diode contributes power loss related to both conduction and reverse recovery losses.
Note on F95: Body Diode Recovery Charge (QRR): Enter the reverse recovery charge of the low-side MOSFET body diode here.
Note on E96: θJA: θJA is the junction-to-ambient thermal resistance of the MOSFET. Higher θJA will lead to higher power loss and reduced efficiency. High current designs demand low θJA rating to help maintain low MOSFET operating junction temperature. What's imperative here is consciencious PCB design and layout to maximize heat removal from the MOSFET.
Note on F96: θJA: θJA is the junction-to-ambient thermal resistance of the MOSFET. Higher θJA will lead to higher power loss and reduced efficiency. High current designs demand low θJA rating to help maintain low MOSFET operating junction temperature. What's imperative here is consciencious PCB design and layout to maximize heat removal from the MOSFET.
Note on E100: MOSFET On-State Resistance (RDS(on)): Enter the RDS(on) of the high-side MOSFET here at the appropriate gate drive level. High current designs (>5A) can incur large conduction losses and, as such, demand MOSFETs with low RDS(on) – usually at the expense of larger QG. MOSFET RDS(on) temperature coefficient is accounted for in the efficiency and power dissipation calculations.
Note on F100: MOSFET On-State Resistance (RDS(on)): Enter the RDS(on) of the low-side MOSFET here at the appropriate gate drive level. High current designs (>5A) can incur large conduction losses and, as such, demand MOSFETs with low RDS(on) – usually at the expense of larger QG. MOSFET RDS(on) temperature coefficient is accounted for in the efficiency and power dissipation calculations.
Note on E101: Total Gate Charge (QG): Enter the total gate charge of the MOSFET here, based on VGS = 7.5V.
Note on F101: Total Gate Charge (QG): Enter the total gate charge of the MOSFET here, based on VGS = 7.5V.
Note on E102: Gate-Drain Charge (QGD): Enter the QGD of the boost high-side MOSFET here.
Note on F102: Gate-Drain Charge (QGD): Enter the QGD of the boost low-side MOSFET here. MOSFET QGD will affect the turn-on and-off transition times. Slow transition times will result in a decrease in efficiency, especially at higher input voltages.
Note on E103: Gate-Source Charge (QGS): Enter the gate-source charge here.
Note on F103: Gate-Source Charge (QGS): Enter the gate-source charge here.
Note on E104: Gate Resistance (RG): Enter the boost high-side MOSFET gate resistance here.
Note on F104: Gate Resistance (RG): Enter the low-side MOSFET gate resistance here.
Note on E105: Forward Transconductance (gFS): Enter the forward transconductance rating of the high-side MOSFET here.
Note on F105: Forward Transconductance (gFS): Enter the forward transconductance rating of the low-side MOSFET here.
Note on E106: Gate to Source Threshold Voltage (VGS(TH)): Enter the high-side MOSFET gate-source threshold voltage at rated current here. This can be taken as the plateau voltage in the VGS-QG curve in the MOSFET datasheet.
Note on F106: Gate to Source Threshold Voltage (VGS(TH)): Enter the low-side MOSFET gate-source threshold voltage at rated current here. This can be taken as the plateau voltage in the VGS-QG curve in the MOSFET datasheet.
Note on E107: Body Diode Voltage (Vsd): The high-side MOSFET body diode can contribute power loss in boost operation - related to (1) body diode conduction drop during the deadtime, and (2) diode reverse recovery current.
Note on F107: Body Diode Voltage (Vsd): The low-side MOSFET body diode can contribute power loss related to body diode conduction drop during the deadtime at light loads.
Note on E108: Body Diode Recovery Charge (QRR): Enter the reverse recovery charge of the boost high-side MOSFET body diode here.
Note on E109: θJA: θJA is the junction-to-ambient thermal resistance of the MOSFET. Higher θJA will lead to higher power loss and reduced efficiency. High current designs demand low θJA rating to help maintain low MOSFET operating junction temperature. What's imperative here is consciencious PCB design and layout to maximize heat removal from the MOSFET.
Note on F109: θJA: θJA is the junction-to-ambient thermal resistance of the MOSFET. Higher θJA will lead to higher power loss and reduced efficiency. High current designs demand low θJA rating to help maintain low MOSFET operating junction temperature. What's imperative here is consciencious PCB design and layout to maximize heat removal from the MOSFET.
Note on E112: Schottky Forward Voltage: If a Schottky diode is used, enter the forward voltage at the rated current here. If a Schottky diode is not used, enter "0" into this cell.
Note on F112: Schottky Forward Voltage: If a Schottky diode is used, enter the forward voltage at the rated current here. If a Schottky diode is not used, enter "0" into this cell.
Note on E113: Schottky Diode Reverse Recovery Charge: Enter the diode reverse recovery charge here. If a Schottky diode is not used, enter "0" into this cell.
Note on F113: Schottky Diode Reverse Recovery Charge: Enter the diode reverse recovery charge here. If a Schottky diode is not used, enter "0" into this cell.
RESET VALUES
FIX
VALUES
Crossover Frequency = 4.4 kHz
Phase Margin = 71°
#VALUE!
#VALUE!
LM5176

## BOM & Schematic
** Tie MODE to VCC (or voltage > 2.4V) for No Hiccup **
VIN = 9 V to 48 V, VOUT = 12.8 V, IOUT = 20 A, Fsw = 250 kHz, Current Limit = 24 A
High Efficiency Synchronous Buck-Boost Regulator BOM
Count | Ref Des | Value | Description |  | Size | Part Number | MFR
2 | CBOOT1, CBOOT2 | 0.1 | 0.1 |  | 0603 | Std | Std
1 | CC1 | 33 | 33 |  | 0603 | Std | Std
1 | CC2 | 1200 | 1200 |  | 0603 | Std | Std
1 | CSLOPE | 220 | 220 |  | 0603 | Std | Std
1 | CCS | 100 | 100 |  | 0603 | Std | Std
1 | CDITH | 39 | 39 |  | 0603 | Std | Std
29 | CIN | 10 | 10 |  | 1210 | Std | Std
45 | COUT | 22 | 22 |  | 1210 | Std | Std
1 | CSS | 220 | 220 |  | 0603 | Std | Std
1 | CVCC | 1 | 1 |  | 0603 | Std | Std
1 | CVIN | 0.1 | 0.1 |  | 0603 | Std | Std
3 | DBOOT1, DBOOT2, DVIN | See description | Schottky Diode, 200mA |  | - | - | Various
1 | LF | 2 | Inductor, 2µH, 2.29mΩ, >51A |  | - | - | Various
2 | Q1, Q2 | See description | 1.9 |  | Std | CSD19502Q5B | -
2 | Q3, Q4 | See description | 0.5 |  | Std | CSD17573Q5B | -
1 | RC1 | 6.04 | 6.04 |  | 0603 | Std | Std
1 | RS | 3 | 3 |  | 2512 | Std | Std
1 | RCS(out) | #VALUE! | #VALUE! |  | 2512 | Std | Std
1 | RT | 33.2 | 33.2 |  | 0603 | Std | Std
1 | RFB1 | 310 | 310 |  | 0603 | Std | Std
1 | RFB2 | 20.5 | 20.5 |  | 0603 | Std | Std
1 | RPGOOD | 20 | 20 |  | 0603 | Std | Std
2 | RCS, RCSG | 100 | 100 |  | 0603 | Std | Std
1 | RUV1 | 249 | 249 |  | 0603 | Std | Std
1 | RUV2 | 36.5 | 36.5 |  | 0603 | Std | Std
1 | RVIN | 2.2 | 2.2 |  | 0603 | Std | Std
1 | U1 | LM5176 | IC, LM5176, Buck-Boost PWM Controller |  | TSSOP-28 | LM5176PWP | TI
NOTES:
** For information on TI NexFETTM MOSFETs, see ** |  |  | http://www.ti.com/nexfet | **
** Inductor saturation current should be higher than the peak inductor current at the OCP setpoint for all input voltages and operating temperatures **
** Effective input and output capacitances should be appropriately derated for applied voltage and temperature, particularly with ceramics **
12.8V
20A
10µF
CSLOPE
RFB1
COUT
RCS(out)
CDITH
RS
LF
100pF
CIN
RVIN
CVIN
DBOOT1
CVCC
CSS
RFB2
CC2
CC1
RC1
CCS
1μF
33nF
1200pF
20.5kΩ
220pF
310kΩ
3mΩ
#VALUE!
39nF
2µH
2.2Ω
0.1µF
0.1μF
220nF
9V...48V
RT
33.2kΩ
CBOOT1
RPGOOD
20kΩ
36.5kΩ
RUV2
249kΩ
RUV1
2.29mΩ
RCS
6.04kΩ
Q1
Q2
29 x
U1
22µF
45 x
DBOOT2
Q3
Q4
0.1μF
CBOOT2
RCSG
100Ω
DVIN
100Ω
LM5176

## Licenses
Version Number | 1.0.1
Version History
Version | Change List Description
1.0.0 | Initial Release
1.0.1 | Fixed display of comments, optimized proposal of inductor
About this tool...
© Copyright 2021 Texas Instruments Incorporated. All rights reserved.
IMPORTANT NOTICE AND DISCLAIMER
TI PROVIDES TECHNICAL AND RELIABILITY DATA (INCLUDING DATA SHEETS), DESIGN RESOURCES (INCLUDING REFERENCE DESIGNS), APPLICATION OR OTHER DESIGN ADVICE, WEB TOOLS, SAFETY INFORMATION, AND OTHER RESOURCES “AS IS” AND WITH ALL FAULTS, AND DISCLAIMS ALL WARRANTIES, EXPRESS AND IMPLIED, INCLUDING WITHOUT LIMITATION ANY IMPLIED WARRANTIES OF MERCHANTABILITY, FITNESS FOR A PARTICULAR PURPOSE OR NON-INFRINGEMENT OF THIRD PARTY INTELLECTUAL PROPERTY RIGHTS.
These resources are intended for skilled developers designing with TI products. You are solely responsible for (1) selecting the appropriate TI products for your application, (2) designing, validating and testing your application, and (3) ensuring your application meets applicable standards, and any other safety, security, regulatory or other requirements. These resources are subject to change without notice. TI grants you permission to use these resources only for development of an application that uses the TI products described in the resource. Other reproduction and display of these resources is prohibited. No license is granted to any other TI intellectual property right or to any third party intellectual property right. TI disclaims responsibility for, and you will fully indemnify TI and its representatives against, any claims, damages, costs, losses, and liabilities arising out of your use of these resources.
TI’s products are provided subject to TI’s Terms of Sale or other applicable terms available either on ti.com or provided in conjunction with such TI products. TI’s provision of these resources does not expand or otherwise alter TI’s applicable warranties or warranty disclaimers for TI products.
TI objects to and rejects any additional or different terms you may have proposed. IMPORTANT NOTICE
Mailing Address: Texas Instruments, Post Office Box 655303, Dallas, Texas 75265 Copyright © 2022, Texas Instruments Incorporated
IMPORTANT:
1. Do not delete this worksheet!
2. Redistributions must retain the above copyright and the following disclaimer.

## EVMs (hidden)
LM5175 Quickstart Design Tool
| LM5175EVM-HD PCB Layout | LM5175EVM-HP PCB Layout | LM5175EVM PCB Layout

## Variable Management (hidden)
EXCEL Variables Names/Calculations
Input from user =
Output =
Constant
Variable Name | Value | STD Units |  | Notes |  |  |  | Iteration
Step 1: Operational Specs
VIN_min | 9 | V | Minimum input voltage |  |  |  |  | 1
| 12 | V | Nominal input voltage | [6 empty] | Efficiency vs IOUT Plot | 1 | DITHER Enabled |  | 1
VIN_max | 48 | V | Maximum input voltage | [6 empty] | Efficiency vs VIN Plot | 2 | DITHER Disabled |  | 2
VIN_edgebuckboost | 11.3039 | V | [7 empty] | PLOT_TYPE | 1 | DITHER Yes/No |  | 2 | 1 = Yes, 2 = No
Vout | 12.8 | V | Output Voltage |  |  |  |  | 1
Iout | 20 | A | Maximum Output Current |  |  |  |  | 1
Rout | 0.64 | W | Load resistance
Pout | 256 | W | Output power
Efficiency | 0.9 |  | Edited by Vijay from 96% to 90% to match datasheet calculations.
Pin | 284.4444 | W | Calculate input power assuming 90% efficiency
Iin_Vinmin | 31.6049 | A
Iin_Vinnom | 23.7037 | A | Input currents at min, nom, max Vin
Iin_Vinmax | 5.9259 | A
Fsw | 250000 | Hz | Nominal Switching Frequency |  |  |  |  | 1
Ts | 4e-06 | sec | Period
Vref | 0.8 | V | Reference Voltage
Rt | 32844.8276 | W | Frequency Set Resistor |  | edited based on LM5176 curve fit.
Toff_min_buck | 3e-07 | sec | 200ns | buck min timer
Ton_min_boost | 3e-07 | sec | 300ns | boost min timer
T_max_BB | 1.2e-06 | sec |  | max timer before transition from BB
D_min_boost | 0.075
D_max_exitBB_to_boost | 0.15
D_max_buck_BB | 0.9625
D_min_boost_exitBB_to_buck | 0.0375
D_max_exitBB_to_buck | 0.85
D_max_buck_enterBB | 0.925
VIN_BB_to_boost | 11.3039 | V
VIN_boost_to_BB | 11.84 | V
VIN_buck_to_BB | 13.8378 | V
VIN_BB_to_buck | 14.4941 | V
Step 2: Filter Inductor
Don1 | 1.0667 | 0.0625 |  | Ideal Duty Cycle at VIN(nom) |  |  |  | 1
Doff1 | -0.066667 |  |  | Ideal 1- Duty Cycle at VIN(nom) |  |  |  | 1
Don_Vinmin | 0.29688 | BOOST
Don_Vinnom | 0.0625 | BOOST
Don_Vinmax | 0.26667 | BUCK
Don_buckboost | 0.15 | lower edge of BUCK-BOOST
Lf_Vinmin | -7.5208e-07 | 1.1272e-06 | H
Lf_Vinnom | -2.5e-08 | 3.1641e-07 | H |  |  |  |  | 1
Lf_Vinmax | 6.2578e-06 | -0.000297 | H
L_Vinmin | 1.1272e-06 | H | BOOST | Calculated inductance for 30% ripple at VIN(min)
L_Vinnom | 3.1641e-07 | H | BOOST | Calculated inductance for 40% ripple at VIN(nom)
L_Vinmax | 2.3467e-06 | H | BUCK | Calculated inductance for 30% ripple at VIN(max)
Lopt | 1.7369e-06 | H | anerage of calculated inductances at VIN(min) and VIN(nom)
Lf | 2e-06 | H |  | Chosen inductance |  |  |  | 2
Rdcr | 0.00229 | W |  | Chosen inductor DCR |  |  |  | 1
Don2 | 1.0701 | [6 empty] | 2
Doff2 | -0.070133 | [6 empty] | 2
Don_Vinmin_2 | 0.30479 | BOOST |  | Duty cycles adjusted for DCR and shunt voltage drops |  |  |  | 2 | Vijay's simplification |  | 0.36719
Don_Vinnom_2 | 0.067114 | BOOST |  | need to include RDS(on) later
Don_Vinmax_2 | 0.26854 | BUCK
Vripple1 | 0.2 | V |  | Output voltage ripple spec(pk-pk) |  |  |  | 1
Iripple_Vinmin | 5.4862 | -2.3164 | A | BOOST |  |  | 6.3171
Iripple_Vinnom | 1.6107 | -0.10738 | A | BOOST
Iripple_Vinmax | 18.9049 | 18.9049 | A | BUCK
Iripple_edgebuckboost | 6.7823 |  | A | BUCK-BOOST
Ishunt_rms_Vinmin | 17.4702 | A |  | 16.7281 | 11.0761
Ishunt_rms_Vinnom | 6.1419 | A |  | 19.3224 | 5.1827
Ishunt_rms_Vinmax | 17.7305 | A |  | 17.7305 | 10.743
Max shunt power loss at full load | 0.94311 | W | BUCK
Max inductor ripple current | 18.9049 | A
[5 empty] | Ripple I | Iin
% Ripple Current | 17.36% | BOOST |  |  | 5.4862 | 31.6049
| 6.795% | BOOST |  |  | 1.6107 | 23.7037
| 94.52% | BUCK |  |  | 18.9049 | 5.9259
Temp | 100
DCR at hot | 0.0029598 | W
Step 3: Sense Resistors, Slope Comp, Current Limit
Ilimit_DC | 24 | A |  | Chosen OCP level - based on output current | [5 empty] | At Iout = Ilimit_DC: |  |  | Shunt
[10 empty] | I_valley BUCK | I_peak BOOST
Ilimit_inductor_Vinmin | 40.669 | A | BOOST | Vijay's simplication to match datasheet calculation. | [5 empty] | 21.2569 | 37.2649 | BOOST | 0.0032202 |  | 0.0032202
Ilimit_inductor_Vinnom | 26.532 | A | BOOST | or | [5 empty] | 23.1946 | 26.532 | BOOST | 0.0045228 |  | 0.0045228
Ilimit_inductor_Vinmax | 14.5476 | A | BUCK | Peak inductor current at current limit inception (if operating in boost) | [5 empty] | 14.5476 | 42.2633 | BUCK | 0.0054992 |  | 0.0028393
Ilimit_inductor_buckboost | 31.6265 | A | edge of buck-boost
Buck CS threshold_min | 0.068 | V
Buck CS threshold | 0.08 | V | 80mV ± 20% | Vijay's edits 80 mV ± 15%.
Buck CS threshold_max | 0.092 | V
Boost CS Threshold_min | 0.108 | V
Boost CS Threshold | 0.12 | V | 160mV ± 20% | Vijay's edits. Used 120 mV ± 15% for min max. Check after char data to see if it is ok.
Boost CS Threshold_max | 0.138 | V |  | Note: min/max are not really being used in calculations. So irrelevant if variation small.
Assume we'd like to achieve current limit particularly at VIN(min) and boost side of buck-boost region; accept inevitable variation over line thereafter
Shunt required to get OCP at VIN(min) | 0.0029506 | W | BOOST
Shunt required to get OCP at VIN(nom) | 0.0045228 | W | BOOST
Shunt required to get OCP at VIN(max) | 0.0054992 | W | BUCK
Shunt required to get OCP at VIN(edge-bb) | 0.0025295 | W | Edge of B-B
Rs_ideal | 0.0029506 | W |  | Ideal Rs for the required OCP -- based on 80mV or 160mV CL threshold
Rs | 0.003 | W |  | Selected (starndard value) current limit sense resistor
BOOST current limit - peak | 40 | A |  | Peak inductor current limit in BOOST
BUCK current limit - valley | 26.6667 | A |  | Valley inductor current limit in BUCK
Iout_OCP_Vinmin | 25.9015 | A | BOOST | Current limit setpoints (i.e. IOUT) after standard components are selected
Iout_OCP_Vinnom | 24.1257 | A | BUCK-BOOST
Iout_OCP_Vinmax | 36.1191 | A | BUCK
Iout_edgebuckboost | 19.7842 | A | lower edge of buck-boost window | [6 empty] | RMS current in Rs |  | Power diss in Rs
ILpeak_OCP_Vinmin | 40 | A | BOOST | Peak inductor currents in OCP |  |  | 17.4702 |  |  | 17.4702 | A | 0.91562 | W
ILpeak_OCP_Vinnom | 26.6667 | A | BUCK-BOOST |  |  |  | 23.3063 |  |  | 6.1419 | A | 0.11317 | W
ILpeak_OCP_Vinmax | 45.5715 | A | BUCK |  |  |  | 31.2417 |  |  | 31.2417 | A | 2.9281 | W
Worst case peak inductor current | 45.5715 | A | [7 empty] | Vijay verified that this calculation (Vinmax) are correct for OCP.
IL_peak_OCP | 45.5715 | A |  | Peak inductor current over the full input range
Cslope_ideal | 266.6667 | pF |  | Vijay edit: removed the derating.
Cslope_recommended | 270 | pF |  | Standard size based on Csideal slope capacitor
Cslope_selected | 220 | pF |  | Selected SLOPE cap
Islope_fixed | 4e-06 | A
18181.8182
SLOPE comp dv/dt = I_slope_total/Cslope | 52727.2727 | V/s |  | at VIN_min
SLOPE comp dv/dt = I_slope_total/Cslope | 25454.5455 | V/s |  | at VIN_nom
SLOPE comp dv/dt = I_slope_total/Cslope | 338181.8182 | V/s |  | at VIN_max
[10 empty] | BUCK | BOOST
DV_SLOPEcomp at Vinmin | 0.064282 | V | BOOST | at VIN_min | [5 empty] | 0.14663 | 0.064282 |  | BOOST
DV_SLOPEcomp at Vinnom | 0.0068334 | V | BUCK-BOOST | at VIN_nom | [5 empty] | 0.094985 | 0.0068334 |  | BOOST
DV_SLOPEcomp at Vinmax | 0.98947 | V | BUCK | at VIN_max | [5 empty] | 0.98947 | 0.36325 |  | BUCK
Required Constant Current Loop Setpoint | NA | A
Current Limit Threshold | 50 | mV |  | Restored to 50mV as ICTRL went away and the 25mV centering also went away.
Shunt Resistor in Output Leg | #VALUE! | mΩ
Step 4: Output Capacitor
Icoutrms_VINmin | 12.9957 | A | BOOST | Output Cap RMS current
Icoutrms_VINnom | 5.164 | A | BUCK-BOOST
Icoutrms_VINmax | 5.4574 | A | BUCK
Max Cout rms current | 12.9957 | A
Output Ripple Spec (pk-pk) | 200 | mV |  | Vout ripple spec at Vin(nom)
Coutmin | 0.00012191 | F |  | Minimum Output Capacitnace |  |  | 0.064629 | 1 |  | 0.00012191
Reported Coutmin | 121.9148 | uF | [7 empty] | 121.9148
Cout | 0.00099 | F |  | Chosen Output Capacitance |  |  |  | 1
Resrmax | 0.0087685 | W |  | Max ESR before ripple exceeds Vripple1 |  |  |  | 1
Reported Cout ESR max | 8.7685 | mΩ
CoutEsr | 0.002 | W |  | Chosen ESR |  |  |  | 1 |  | FALSE | FALSE
Vripple | 0.064629 | Vp-p | [8 empty] | FALSE
TRUE
Step 5: Input Capacitor
Icinrms_VINmin | 1.5837 | A | BOOST |  | 1.5837 | 8.864 | 5
Icinrms_VINnom | 0.46498 | A | BUCK-BOOST
Icinrms_VINmiax | 8.864 | A | BUCK
Max Cin rms current | 8.864 | A | …report this
Vinripple1 | 0.2 | Vp-p | Input voltage ripple spec (pk-pk)
Cinmin_Vinmax | 7.857e-05 | F | Calculate cap at Vinmax and 50% duty cycle (Vin = 2*Vout) | [6 empty] | 4.0268e-06
Cinmin_50%D | 0.0001 |  | Buck 50% typically worst case
Cinmin | 0.0001
Reported Cinmin | 100 | uF | …report this
Cin | 0.00029 | F | Input capacitance
CinEsrMax_Vinmax | 0.0049508 | W
CinEsrMax_50%D | 0.004449 | W | Calculate ESR at Vinmax and 50% duty cycle (Vin = 2*Vout)
CinEsrMax | 0.004449 | W
Reported Cin ESR max | 4.449 | mΩ | …report this
RCinEsr | 0.002 | W | Input capacitance series resistance (ESR)
0.004449
Vinripple2_Vinmax | 0.11309 | Vp-p
Vinripple2_50%D | 0.12787 | Vp-p | Calculate ripple at Vinmax and 50% duty cycle (Vin = 2*Vout)
Vinripple2 | 0.12787 | Vp-p | …report highest of these
| 0.054186 | Vp-p
Step 6a: Soft Start
Tss | 0.035 | s | Soft-start time
Iss | 0.36206 | A | Load cap current during soft start
Css | 2.1875e-07 | F
Css_u | 2.2e-07 | F
Step 6b: Other Components - UVLO, Dither, MODE
VINUVLO_ON | 9 | V
RUV1 | 249 | kΩ |  | 249 | kΩ | 249 | 249kΩ
RUV2 | 36.808 | kΩ |  | 36.5 | kΩ | 36.5 | 36.5kΩ
VINUVLO_ON_ACTUAL | 9.0696
VINUVLO_OFF_ACTUAL | 8.3102
Rising UVLO/EN Threshold | 1.22 | V
Falling UVLO/EN Threshold | 1.22 | V
Voltage Hysteresis | 0 | V
Rising UVLO/EN Current | 0.0019 | mA |  | 1.9uA kept by Vijay based on lab data (2017/5/05)
Falling UVLO/EN Current | 0.00495 | mA |  | 4.95uA if UVLO =1.5V |  | changed to 4.95uA by Vijay on 5/5/2017
UVLO/EN Current Hysteresis | 0.00305 | mA |  | 3.05uA hysteresis current
RPG | 20 | kΩ
RSB |  | W
Rh | 0 | W
Rmode |  | W | TBD | Tie to GND or VCC for DCM/CCM, respectively. Use 93.1k or 200k for hiccup in DCM, CCM, respectively.
Dither Modulation Frequency | 1000 | Hz
Cdither_calculated | 4.1667e-08 | F
Cdither_stdvalue | 3.9e-08 | F
Step 7: Compensation
Pi | 3.1416 |  | p
CS Amp Gain | 5
Ri | 0.015 | W | Current Sense effective resistance = shunt resistor Rs * CS amp gain
gm | 0.00127 | S | Error Amp Transconductance
gm_slopecomp | 2e-06 | S | adaptive slope comp gm amplifier transconductance
Isc_const | 4e-06 | A | slope comp constant current source
Se_fixed | 18181.8182 | V/s
Se_proportional | 7272.7273 | V/s
Se | 25454.5455 | V/s | Slope comp slope - internal
V_sc_fixed | 0.072727 | V/s | Fixed slope comp amplitude over full period
V_sc_proportional | 0.029091 | V/s | Proportional slope comp amplitude over full period
V_sc_total | 0.10182 | V/s | Total slope comp amplitude over full period
K_SL | 0.036364 |  | Proportional slope comp factor, where Vslope= Abs(Vin-Vout)*KSL
KSL = gm/(Cslope*Fsw)
Se_ext | 1696969.697 | A/s | Slope Comp Slope - referred to inductor current
Sn | 6000000 | A/s | On-time Slope |  |  |  |  | 220
Sf | 400000 | A/s | Off-time Slope
Se_int | 25.4545 | mV/μs | Slope Comp Slope - referred to IC
Sn_int | 90 | mV/μs | etc
Sf_int | 6 | mV/μs | etc
Toff_Vinmax | 2.9259e-06 | sec
Ton_Vinmin | 1.2191e-06 | sec
COMP min voltage | 0.46874 | V | BUCK |  | 1.4176 | BOOST
COMP max voltage | 2.1795 | V | BOOST |  | 1.6044 | BUCK
0.46874
2.1795
mc_buck | 5.2424 |  | mc = 1 + Se/Sf for valley current-mode buck
k_buck | 0.35184 |  | mc*D
mc_boost | 1.2828 |  | mc = 1 + Se/Sn for peak current-mode boost
k_boost | 1.1967 |  | mc*(1-D)
mc | 1.2828
k | 1.1967
Q | 0.45686 |  | 1/(Pi*(k-0.5)) |  | Q = 2/Pi = 0.636 gives ideal one-cycle damping
KM | 47.3734
K_1 | 0.0011029
KD | 2.8277
Error Amp (EA)
GBW | 8 | MHz | EA gain-bandwidth product
Cbw | 2.5266e-11 | F | EA effective bandwidth limiting capacitance = gm/(2*Pi*GBW)
RoEA | 20000000 | W | EA output resistance
EA Gain | 25400
EA Gain (dB) | 88.0967 | dB
AEA | 25400 | V/V | EA DC gain = gm*RoEA
Afb | 0.0625 | V/V | Feedback gain from Vout to FB
Acs | 66.6667 |  | Acs = 1/Ri | [7 empty] | 0.015
Am_buck | 22.5533 |  | Buck modulator gain
Am_boost | 14.0761 |  | Boost modulator gain -- need to adjust for adaptive slope comp
Am | 14.0761 |  | Take the buck or boost parameter as appropriate
scaling factor to calculate Rcomp - buck | 74.2108 |  | 2*Pi*Ri/gm -- scaling factor to calculate Rcomp given desired buck crossover frequency
scaling factor to calculate Rcomp - boost | 74.2108 |  | 2*Pi*Ri/gm -- scaling factor to calculate Rcomp given desired boost crossover frequency
DC Gain is Adc = AEA*Afb*Am
Ro | 0.64 | W | Output Resistance
Rout | 0.64 | W | Output Resistance
Fp_load_buck | 475.2087 | Hz | Buck dominant pole frequency -- note slope comp influence
Fp_load_boost | 710.2973 | Hz | Boost dominant pole frequency -- need to add slope comp component
Fp_dominant | 710.2973 | Hz
Fp_EA | 0.24107 | Hz | Error Amp LF pole -- related to amplifier ouptut resistance and comp cap
Fp_HF | 21505.6644 | Hz | Error Amp HF pole cancels zero related to Output Cap ESR | [6 empty] | 5000
Fesr | 80381.2845 | Hz | Cout ESR zero frequency
Frhp | 44322.8461 | Hz | Boost RHP zero frequency (if applicable) |  |  |  | uses Vin(nom)!!
F_mod | 125000 | Hz | zero-order sample and hold effects of current-mode control modeled as pole at Fsw/2
Desired Crossover Frequency | 5000 | Hz |  | 44322.8461
Rcea1 | 6260.6278 | W | This component will largely determine the crossover frequency |  |  |  |  | 1 |  | 6300.3376 | W
Cc1ea | 2.386e-08 | F | Vijay Edit. Changed from Fcross/2 to 1.5x of Fp_dominant |  |  |  |  | 1
Cc2ea | 7.0106e-10 | F | This along with Rcea1 places a pole at the output cap ESR zero |  |  |  |  | 1
| 35000 |  | Cc2 calculation updated to place at 5-10x the crossover. Vijay 10/7/2016 |  |  |  |  | 1
Chosen Compensation Components from the standard value sheet
Rcea1_u | 6040 | W | [5 empty] | 2
Cc1ea_u | 3.3e-08 | F | [5 empty] | 2
Cc2ea_u | 1.2e-09 | F | [5 empty] | 2
Cslope_u | 2.2e-10 | pF | [5 empty] | 2
Resulting Pole/Zero Locations |  |  | 0.00099 | 0.002
Fz1 | 798.4896 | Hz | This zero is set at or close to the dominant load pole
Fp1 | 22304.154 | Hz | This pole cancels the zero from the Output Cap ESR
Rfb1 | 310000 | W | Upper Feedback Resistance - chosen by user |  |  |  |  | 1
Rfb2 | 20666.6667 | W | Lower Feedback Resistance
Rfb2_u | 20500 | W | Std Value Lower Feedback Resistance
Other Input Variables
Rfets | 0 | W | Series resistance due to FETs |  |  |  | #NAME?
Diode loss eq res | #NAME?
Fet loss eq res | #NAME?
cap loss eq res | #NAME?
Sw cap | 5e-09
Step 8: Efficiency
Design
Ta | 25 | °C | Ambient Temperature
Components
LTc | 0.004 | %/°C | Inductor DCR Temp Co
θCA | 20 | °C/W | Inductor Core to Ambient Thermal Resistance
RCinEsr | 0.002 | W | Input Capacitor ESR
Part Characteristics
Vcc | 7.5 | V | with 85mA current limit
Top Driver
RdsonDRT | 1.5 | W | Drain-Source Resistance of Pullup High-side FET Driver
RdsonDRT2 | 1 | W | Drain-Source Resistance of Pulldown High-side FET Driver
Bottom Driver
RdsonDRB | 1.5 | W | Drain-Source Resistance of Pullup Low-side FET Driver
RdsonDRB2 | 1 | W | Drain-Source Resistance of Pulldown Low-side FET Driver
Deadtime
Deadtime | 5e-08 | s | Total Deadtime |  |  | 50ns for LM5175
IQ
IQ | 0.003 | A | Quiescent Current of LM5175 Controller (Not Switching!)
High- & low-side buck MOSFETs | Q1: high-side |  | Q2: low-side
Rdson | 0.0019 | W | 0.0019 | W | Drain-Source Resistances of Buck FETs
RdsonTopTc | 0.004 | %/°C |  |  | Drain-Source Resistance Temp Co
Qg | 9.6e-08 | C | 9.6e-08 | C | Gate Charge at VCC = 7.5V
Qgd | 1.72e-08 | C | 1.72e-08 | C | Gate to Drain Charge
Qgs | 2.4e-08 | C | 2.4e-08 | C
Rgate | 0.5 | W | 0.5 | W | Gate Resistance
Gfs | 88 | S | 88 | S | Transconductance of Buck FETs
Vth | 2.7 | V | 2.7 | V | Threshold Voltage of Buck FETs
Vsp | 2.9273 | V | 2.9273 | V | Switch Point Voltage of Buck FETs
Vsd - Buck | 0.8 | V | 0.8 | V | Diode Forward Voltage of MOSFET Body diode
QrrTop | 0 | C | 2.75e-07 | C | Reverse Recovery Charge of Body Diode
TrrTop | 4e-08 | s | 4e-08 | s | Reverse Recovery Time of Body Diode
θJA-MOSFET | 50 | °C/W | 50 | °C/W | Junction to Ambient Resistance
High- & low-side boost MOSFETs | Q3: high-side |  | Q4: low-side
Rdson | 0.0005 | W | 0.0005 | W | Drain-Source Resistances of Boost FETs
RdsonBotTc | 0.004 | %/°C |  |  | Drain-Source Resistance Temp Co
Qg | 9.8e-08 | C | 9.8e-08 | C | Gate Charge Of Boost FETs
Qgd | 2.38e-08 | C | 2.38e-08 | C | Gate to Drain Charge
Qgs | 3.4e-08 | C | 3.4e-08 | C
Rgate | 1 | W | 1 | W | Gate Resistance
Gfs | 181 | S | 181 | S | Transconductance of Boost FETs
Vth | 1.4 | V | 1.4 | V | Threshold Voltage Boost FETs
Vsp | 1.531 | V | 1.531 | V | Switch Point Voltage of Boost FETs
VsdBot - Boost | 0.8 | V | 0.8 | V | Diode Forward Voltage of Low-side FET Body Diode
QrrBot | 5.8e-08 | C | 0 | C | Reverse Recovery Charge of Body Diode
TrrBot | 4e-08 | s | 4e-08 | s | Reverse Recovery Time of Body Diode
θJA | 50 | °C/W | 50 | °C/W | Junction to Ambient Resistance
Anti-parallel Schottky Diode (optional) | Buck lo-side |  | Boost hi-side
VfdSky | 0.55 | V | 0.39 | V | Diode Forward Voltage
QrrSky | 0 | C | 0 | C | Diode Reverse Recovery Charge
Ireverse | 0 | A | 0 | A | Reverse Leakage Current
Controller
θJACtrl | 30.5 | °C/W |  |  | Junction-to-ambient thermal resistance of controller
Outputs
Top FET
Tr | 1.2771e-08 | s | 1.7088e-08 | s
Tf | 1.4963e-08 | s | 5.33e-08 | s
IC Power Disipation | Value | Units
Power Dis | #REF! | W
Temp rise | #REF! | °C
Current (switching) | 0.051 | A
Qrr Current | 0.06875 | A
Diode Current | #NAME? | #NAME?
Total Application Switching IQ | #NAME? | A
Low-side MOSFET/Diode
Part Power
Power Dis
SCHEMATIC LABELS
RC1 = 6.04kΩ | 6.04kΩ
RUV1 = 249kΩ | 249kΩ
RUV2 = 36.5kΩ | 36.5kΩ
LF = 2µH | 2µH
Rdcr = 2.29mΩ | 2.29mΩ
Rs = 3mΩ | 3mΩ
#VALUE! | #VALUE!
VOUT = 12.8V | 12.8V
COUT = 990µF | 990µF
Capacitance per component (Cout) | 22µF
# of output caps | 45 x
CIN | 290µF
Capacitance per component (Cin) | 10µF
# of input caps | 29 x
RC1 = 6.04kΩ | 6.04kΩ
CC1 = 33nF | 33nF
CC2 = 1200pF | 1200pF
gm = 1.27mS | 1.27mS
RoEA = 20MΩ | 20MΩ
GBW = 8MHz | 8MHz
Cslope = 220pF | 220pF
RFB1 = 310kΩ | 310kΩ
RFB2 = 20.5kΩ | 20.5kΩ
Crossover Frequency = 4.4 kHz | 4.4 kHz |  | 4.3652
Phase Margin = 71° | 71°
Low line efficiency
Full-load/high line efficiency | #VALUE!
Half-load/mid-line efficiency | #VALUE!
CDITH = 39nF | 39nF
Rs = 0.003Ω | #VALUE!
Rset | 2.94mΩ
Rs | #VALUE!
#VALUE! | #VALUE!
Rpgood | 20kΩ
Rt | 33.2kΩ
Css | 220nF
Cslope | 220pF
Blank out | ¦
OUTPUT CURRENT | 20A
VIN | 12V
VIN range | 9V...48V
VIN | 12
CBOOT | 18
VDD | 14
SYNC | 6
EN | 7
PGOOD | 11
SS/TRACK | 1
FADJ | 5
GND | 13
COMP | 4
FB | 3
CS- | 24
CS+ | 23
LG | 15
SW | 16
HG | 17
RS | 2
OTP | 8
CC1 = 33nF
RFB1 = 310kΩ
RFB2 = 20.5kΩ
RC1 = 6.04kΩ
VOUT = 12.8V
gm = 1.27mS
RoEA = 20MΩ
GBW = 8MHz

## Schematic Management (hidden)
SCH_NO_DITH
RFB1
COUT
RCS(out)
CCS
RS
LF
100pF
CIN
DBOOT1
CVCC
RCS1
ood
CSS
RFB2
CC2
CC1
RC
220pF
1200pF
6.04kΩ
20.5kΩ
33.2kΩ
990µF
310kΩ
#VALUE!
2µH
290µF
0.1μF
220nF
12.8V
20A
RT
CBOOT1
Q2
Q1
3mΩ
CSLOPE
DBOOT2
CBOOT2
0.1μF
1μF
0.1μF
RVIN
2Ω
RCS2
ood
CVIN
Q4
Q3
33nF
DVIN
9V...48V
RFB1
COUT
RCS(out)
CCS
RS
LF
100pF
CIN
DBOOT1
CVCC
RCS1
ood
CSS
RFB2
CC2
CC1
RC
220pF
1200pF
6.04kΩ
20.5kΩ
33.2kΩ
990µF
310kΩ
#VALUE!
2µH
290µF
0.1μF
220nF
12.8V
20A
RT
CBOOT1
Q2
Q1
3mΩ
CSLOPE
DBOOT2
CBOOT2
0.1μF
1μF
0.1μF
RVIN
2Ω
RCS2
ood
CVIN
Q4
Q3
33nF
DVIN
9V...48V

## Efficiency Plot Management (hidden)
EFF_IOUT
#VALUE!
#VALUE!

## Efficiency vs VIN Calculations (hidden)
BUCK-BOOST CONTROLLER POWER TOOL
[5 empty] | #VALUE! | Low VIN
[5 empty] | #VALUE! | Nom VIN
[5 empty] | #VALUE! | High VIN
Enter the values of your design and MOSFET datasheet specifications below. Note that thermal resistance (θJA) will change when components are placed on the PCB | [65 empty] | 80 | 100 | 120 | 140 | 160 | 180 | 20 | 30 | 40 | 50
|  |  |  | Operating Point Condtions | [9 empty] | Filter Inductor |  |  |  | Cout |  |  | Cin |  |  | High-side BUCK "Control" MOSFET Losses |  |  |  |  | Low-side BUCK "Sync" MOSFET Losses |  |  |  | Low-side BOOST "Control" MOSFET Losses |  |  |  |  | High-side BOOST "Sync" MOSFET Losses |  |  |  | Pass FET | External Diode | Diode/FET | Sense Rs | Output Rs | Controller IC Losses |  |  |  | RESULTS |  |  |  |  | Consolidated Buck/Boost Efficiency & Losses
Input Parameters |  |  |  | Step | Vin | Mode | Mode Digit | Iout | Iin | Avg IL | Actual Duty Cycle BUCK Leg | Actual Duty Cycle BOOST Leg | Ripple Current pk-pk | Irms Lf | DCR Loss | Core Loss | Total Inductor Loss | Irms Cout | Cout ESR Loss | Total Cout Loss | Irms Cin | Cin ESR Loss | Total Cin Loss | Irms | RDS(on) Loss | Transition Loss | Dead Time Loss | Total Control MOSFET Loss | Irms | RDS(on) Loss | Deadtime Loss | Total Sync MOSFET Loss | Irms | RDS(on) Loss | Transition Loss | Dead Time Loss | Total Control MOSFET Loss | Irms | RDS(on) Loss | Deadtime Loss | Total Sync MOSFET Loss | Q1/Q3 RDS(on) Loss @ D = 100% | Deadtime Loss | Reverse Recovery Loss | Isense Shunt Loss | Iout Shunt Loss | IQ Loss | Switching Current Loss | Switching Current Diss | Total IC Loss | Total Loss | Pout | EFF, h | Control FET Temp Rise | Sync FET Temp Rise | h | Inductor Cu & Core Loss | Total MOSFET Loss | Total Sync MOSFET Loss | Shunt Loss |  |  |  | Qg |  | θJA=80 | θJA=100 | θJA=120 | θJA=140 | θJA=160 | θJA=180 | θJA=20 | θJA=30 | θJA=40 | θJA=50
Design | Input Value | Units | Description | 0 | 9 | BOOST | 2 | 20 | 31.6049 | 28.8197 | 1 | 0.30603 | 5.3966 | 31.6433 | 2.8081 | 0.68281 | 3.4909 | 13.3216 | 0.35493 | 0.35493 | 1.5579 | 0.0048538 | 0.0048538 | 31.6433 | 1.9025 | 0 | 0 | 3.0709 | 0 | 0 | 0 | 0 | 17.5051 | 0.15321 | 3.5594 | 0 | 3.83 | 26.3604 | 0.34744 | 0 | 0.37338 | 1.9025 | 0.30815 | 0.1856 | 0.91928 | #VALUE! | 0.0384 | 0.6272 | 0.47314 | 0.6656 | #VALUE! | 256 | #VALUE! | 200.7776 | 18.669 | #VALUE! | 3.4909 | 7.4599 | 0.061248 | 0.91928 | 250kHz / 5-1.2V /25A | 70 | 70 | 70 | -0.0027344 | -0.21875 | -0.27344 | -0.32812 | -0.38281 | -0.4375 | -0.49219 | -0.054687 | -0.082031 | -0.10937 | -0.13672
|  |  |  | 1 | 9.195 | BOOST | 2 | 20 | 30.9347 | 28.1885 | 1 | 0.29049 | 5.238 | 30.9716 | 2.665 | 0.63748 | 3.3025 | 12.8337 | 0.32941 | 0.32941 | 1.5121 | 0.0045728 | 0.0045728 | 30.9716 | 1.8226 | 0 | 0 | 2.868 | 0 | 0 | 0 | 0 | 16.6928 | 0.13932 | 3.4839 | 0 | 3.7271 | 26.0882 | 0.3403 | 0 | 0.36515 | 1.8226 | 0.30161 | 0.1856 | 0.83595 | #VALUE! | 0.0384 | 0.6272 | 0.47314 | 0.6656 | #VALUE! | 256 | #VALUE! | 195.6336 | 18.2574 | #VALUE! | 3.3025 | 7.1458 | 0.061248 | 0.83595
Vin | 12 | V | Vin | 2 | 9.39 | BOOST | 2 | 20 | 30.2923 | 27.5847 | 1 | 0.27496 | 5.0673 | 30.3276 | 2.5331 | 0.59063 | 3.1237 | 12.3493 | 0.30501 | 0.30501 | 1.4628 | 0.0042796 | 0.0042796 | 30.3276 | 1.7475 | 0 | 0 | 2.6865 | 0 | 0 | 0 | 0 | 15.9028 | 0.12645 | 3.4115 | 0 | 3.6298 | 25.8237 | 0.33343 | 0 | 0.35726 | 1.7475 | 0.29535 | 0.1856 | 0.7587 | #VALUE! | 0.0384 | 0.6272 | 0.47314 | 0.6656 | #VALUE! | 256 | #VALUE! | 190.7695 | 17.8628 | #VALUE! | 3.1237 | 6.8592 | 0.061248 | 0.7587 | 250kHz / 12-5V / 30A | 90 | 90 | 90 | 0.14227 | 11.3813 | 14.2266 | 17.0719 | 19.9172 | 22.7625 | 25.6078 | 2.8453 | 4.268 | 5.6906 | 7.1133
Vout | 12.8 | V | Vout | 3 | 9.585 | BOOST | 2 | 20 | 29.676 | 27.0068 | 1 | 0.25944 | 4.8844 | 29.7095 | 2.4112 | 0.54266 | 2.9538 | 11.8673 | 0.28166 | 0.28166 | 1.41 | 0.0039762 | 0.0039762 | 29.7095 | 1.677 | 0 | 0 | 2.5234 | 0 | 0 | 0 | 0 | 15.1327 | 0.1145 | 3.3421 | 0 | 3.5377 | 25.5666 | 0.32683 | 0 | 0.34968 | 1.677 | 0.28934 | 0.1856 | 0.687 | #VALUE! | 0.0384 | 0.6272 | 0.47314 | 0.6656 | #VALUE! | 256 | #VALUE! | 186.1625 | 17.4842 | #VALUE! | 2.9538 | 6.5963 | 0.061248 | 0.687 | 250kHz / 18-1.2V / 20A | 60 | 60 | 60 | 0.19852 | 15.8812 | 19.8516 | 23.8219 | 27.7922 | 31.7625 | 35.7328 | 3.9703 | 5.9555 | 7.9406 | 9.9258
Fsw | 250 | kHz | Switching Frequency | 4 | 9.78 | BOOST | 2 | 20 | 29.0843 | 26.4529 | 1 | 0.24394 | 4.6893 | 29.1158 | 2.2982 | 0.49401 | 2.7922 | 11.3864 | 0.2593 | 0.2593 | 1.3537 | 0.0036649 | 0.0036649 | 29.1158 | 1.6107 | 0 | 0 | 2.3761 | 0 | 0 | 0 | 0 | 14.3804 | 0.1034 | 3.2755 | 0 | 3.4502 | 25.3167 | 0.32047 | 0 | 0.34241 | 1.6107 | 0.28357 | 0.1856 | 0.62038 | #VALUE! | 0.0384 | 0.6272 | 0.47314 | 0.6656 | #VALUE! | 256 | #VALUE! | 181.7924 | 17.1207 | #VALUE! | 2.7922 | 6.3544 | 0.061248 | 0.62038 | 500kHz / 5-1.2V / 15A | 30 | 30 | 30 | 0.044531 | 3.5625 | 4.4531 | 5.3438 | 6.2344 | 7.125 | 8.0156 | 0.89062 | 1.3359 | 1.7812 | 2.2266
Iout | 20 | A | Max Output Current | 5 | 9.975 | BOOST | 2 | 20 | 28.5157 | 25.9217 | 1 | 0.22845 | 4.4821 | 28.5451 | 2.1934 | 0.44515 | 2.6385 | 10.9055 | 0.23786 | 0.23786 | 1.2939 | 0.0033481 | 0.0033481 | 28.5451 | 1.5482 | 0 | 0 | 2.2425 | 0 | 0 | 0 | 0 | 13.6434 | 0.093071 | 3.2115 | 0 | 3.3672 | 25.0735 | 0.31434 | 0 | 0.33543 | 1.5482 | 0.27803 | 0.1856 | 0.55843 | #VALUE! | 0.0384 | 0.6272 | 0.47314 | 0.6656 | #VALUE! | 256 | #VALUE! | 177.6409 | 16.7714 | #VALUE! | 2.6385 | 6.1308 | 0.061248 | 0.55843 | 500kHz / 12-5V / 15A | 45 | 45 | 45 | 0.18328 | 14.6625 | 18.3281 | 21.9938 | 25.6594 | 29.325 | 32.9906 | 3.6656 | 5.4984 | 7.3313 | 9.1641
Ta | 25 | °C | Ambient Temperature | 6 | 10.17 | BOOST | 2 | 20 | 27.969 | 25.4117 | 1 | 0.21296 | 4.2627 | 27.996 | 2.0958 | 0.39654 | 2.4923 | 10.4232 | 0.21729 | 0.21729 | 1.2305 | 0.0030284 | 0.0030284 | 27.996 | 1.4892 | 0 | 0 | 2.1208 | 0 | 0 | 0 | 0 | 12.9195 | 0.083457 | 3.1499 | 0 | 3.2882 | 24.8367 | 0.30843 | 0 | 0.32871 | 1.4892 | 0.2727 | 0.1856 | 0.50074 | #VALUE! | 0.0384 | 0.6272 | 0.47314 | 0.6656 | #VALUE! | 256 | #VALUE! | 173.6917 | 16.4354 | #VALUE! | 2.4923 | 5.9234 | 0.061248 | 0.50074 | 1Mhz / 5-1.2V / 10A | 20 | 20 | 20 | 0.11406 | 9.125 | 11.4062 | 13.6875 | 15.9688 | 18.25 | 20.5312 | 2.2812 | 3.4219 | 4.5625 | 5.7031
Vcc | 7.5 | V | Subregulated VCC Voltage | 7 | 10.365 | BOOST | 2 | 20 | 27.4428 | 24.9217 | 1 | 0.19749 | 4.0311 | 27.4674 | 2.0048 | 0.34866 | 2.3535 | 9.9382 | 0.19753 | 0.19753 | 1.1637 | 0.0027083 | 0.0027083 | 27.4674 | 1.4335 | 0 | 0 | 2.0096 | 0 | 0 | 0 | 0 | 12.2064 | 0.074498 | 3.0906 | 0 | 3.213 | 24.6062 | 0.30273 | 0 | 0.32224 | 1.4335 | 0.26757 | 0.1856 | 0.44699 | #VALUE! | 0.0384 | 0.6272 | 0.47314 | 0.6656 | #VALUE! | 256 | #VALUE! | 169.9301 | 16.1122 | #VALUE! | 2.3535 | 5.7305 | 0.061248 | 0.44699 | 1Mhz / 12-1.2V/ 10A | 25 | 25 | 25 | 0.27656 | 22.125 | 27.6562 | 33.1875 | 38.7188 | 44.25 | 49.7812 | 5.5312 | 8.2969 | 11.0625 | 13.8281
Components | Input Value | Units | Description | 8 | 10.56 | BOOST | 2 | 20 | 26.936 | 24.4505 | 1 | 0.18202 | 3.7875 | 26.9582 | 1.9199 | 0.30201 | 2.2219 | 9.4486 | 0.17855 | 0.17855 | 1.0934 | 0.0023909 | 0.0023909 | 26.9582 | 1.3808 | 0 | 0 | 1.9076 | 0 | 0 | 0 | 0 | 11.5014 | 0.066141 | 3.0336 | 0 | 3.1413 | 24.3816 | 0.29723 | 0 | 0.31602 | 1.3808 | 0.26263 | 0.1856 | 0.39685 | #VALUE! | 0.0384 | 0.6272 | 0.47314 | 0.6656 | #VALUE! | 256 | #VALUE! | 166.3427 | 15.8009 | #VALUE! | 2.2219 | 5.5505 | 0.061248 | 0.39685 | 500kHz / 18-1.2V / 20A | 50 | 50 | 50 | 0.28594 | 22.875 | 28.5938 | 34.3125 | 40.0312 | 45.75 | 51.4688 | 5.7188 | 8.5781 | 11.4375 | 14.2969
L | 2 | uH | Filter Inductance | 9 | 10.755 | BOOST | 2 | 20 | 26.4476 | 23.997 | 1 | 0.16656 | 3.5318 | 26.4673 | 1.8404 | 0.25708 | 2.0975 | 8.9525 | 0.1603 | 0.1603 | 1.0195 | 0.0020789 | 0.0020789 | 26.4673 | 1.331 | 0 | 0 | 1.8138 | 0 | 0 | 0 | 0 | 10.8019 | 0.05834 | 2.9786 | 0 | 3.0728 | 24.1627 | 0.29192 | 0 | 0.31002 | 1.331 | 0.25786 | 0.1856 | 0.35004 | #VALUE! | 0.0384 | 0.6272 | 0.47314 | 0.6656 | #VALUE! | 256 | #VALUE! | 162.9176 | 15.5009 | #VALUE! | 2.0975 | 5.3822 | 0.061248 | 0.35004 | θJA=120°C/W - 160°C/W
Rdcr | 2.29 | mW | Inductor DCR at 25°C | 10 | 10.95 | BOOST | 2 | 20 | 25.9767 | 23.5603 | 1 | 0.15111 | 3.2639 | 25.9937 | 1.7659 | 0.21437 | 1.9803 | 8.4477 | 0.14273 | 0.14273 | 0.94221 | 0.0017755 | 0.0017755 | 25.9937 | 1.2838 | 0 | 0 | 1.7273 | 0 | 0 | 0 | 0 | 10.1046 | 0.051052 | 2.9255 | 0 | 3.0073 | 23.9493 | 0.28679 | 0 | 0.30424 | 1.2838 | 0.25327 | 0.1856 | 0.30631 | #VALUE! | 0.0384 | 0.6272 | 0.47314 | 0.6656 | #VALUE! | 256 | #VALUE! | 159.6436 | 15.2118 | #VALUE! | 1.9803 | 5.2244 | 0.061248 | 0.30631 | θJA=30°C/W - 50°C/W
LTc | 4000 | ppm | Inductor Series Resistance Temp Co | 11 | 11.145 | BOOST | 2 | 20 | 25.5222 | 23.1393 | 1 | 0.13567 | 2.984 | 25.5367 | 1.696 | 0.17436 | 1.8703 | 7.9312 | 0.12581 | 0.12581 | 0.86141 | 0.0014841 | 0.0014841 | 25.5367 | 1.239 | 0 | 0 | 1.6472 | 0 | 0 | 0 | 0 | 9.4061 | 0.044237 | 2.8743 | 0 | 2.9446 | 23.7413 | 0.28182 | 0 | 0.29866 | 1.239 | 0.24884 | 0.1856 | 0.26542 | #VALUE! | 0.0384 | 0.6272 | 0.47314 | 0.6656 | #VALUE! | 256 | #VALUE! | 156.5109 | 14.9329 | #VALUE! | 1.8703 | 5.0761 | 0.061248 | 0.26542
ThetaCa | 20 | °C/W | Core to Ambient Thermal Resistance | 12 | 11.34 | BOOST | 2 | 20 | 25.0833 | 22.7334 | 1 | 0.12024 | 2.692 | 25.0953 | 1.6303 | 0.13753 | 1.7678 | 7.3993 | 0.1095 | 0.1095 | 0.77713 | 0.0012079 | 0.0012079 | 25.0953 | 1.1966 | 0 | 0 | 1.573 | 0 | 0 | 0 | 0 | 8.7018 | 0.037861 | 2.8249 | 0 | 2.8846 | 23.5383 | 0.27703 | 0 | 0.29328 | 1.1966 | 0.24456 | 0.1856 | 0.22717 | #VALUE! | 0.0384 | 0.6272 | 0.47314 | 0.6656 | #VALUE! | 256 | #VALUE! | 153.5103 | 14.6638 | #VALUE! | 1.7678 | 4.9365 | 0.061248 | 0.22717
Cin | 290 | μF | Input Capacitance | 13 | 11.535 | BOOST | 2 | 20 | 24.6592 | 22.3416 | 1 | 0.10481 | 2.388 | 24.6689 | 1.5685 | 0.10435 | 1.6728 | 6.8474 | 0.093775 | 0.093775 | 0.68936 | 0.00095043 | 0.00095043 | 24.6689 | 1.1563 | 0 | 0 | 1.5041 | 0 | 0 | 0 | 0 | 7.9864 | 0.031891 | 2.7771 | 0 | 2.8271 | 23.3404 | 0.27239 | 0 | 0.28808 | 1.1563 | 0.24043 | 0.1856 | 0.19135 | #VALUE! | 0.0384 | 0.6272 | 0.47314 | 0.6656 | #VALUE! | 256 | #VALUE! | 150.6335 | 14.404 | #VALUE! | 1.6728 | 4.8048 | 0.061248 | 0.19135
RCinEsr | 2 | mW | Input Capacitor ESR | 14 | 11.73 | BOOST | 2 | 20 | 24.2493 | 21.9632 | 1 | 0.089387 | 2.0719 | 24.2567 | 1.5102 | 0.075237 | 1.5854 | 6.269 | 0.0786 | 0.0786 | 0.59811 | 0.00071548 | 0.00071548 | 24.2567 | 1.1179 | 0 | 0 | 1.4399 | 0 | 0 | 0 | 0 | 7.2522 | 0.026297 | 2.731 | 0 | 2.7719 | 23.1472 | 0.2679 | 0 | 0.28306 | 1.1179 | 0.23643 | 0.1856 | 0.15778 | #VALUE! | 0.0384 | 0.6272 | 0.47314 | 0.6656 | #VALUE! | 256 | #VALUE! | 147.8728 | 14.1531 | #VALUE! | 1.5854 | 4.6804 | 0.061248 | 0.15778
Cout | 990 | μF | Output Capcitance | 15 | 11.925 | BUCK-BST | 3 | 20 | 23.8528 | 22.3039 | 0.9625 | 0.1033 | 4.8702 | 22.3482 | 1.2589 | 0.53902 | 1.7979 | 6.8048 | 0.092611 | 0.092611 | 1.4059 | 0.0039531 | 0.0039531 | 21.9251 | 0.91335 | 0.46103 | 0 | 1.6816 | 4.3277 | 0.035585 | 0 | 0.03584 | 7.1826 | 0.025795 | 1.1262 | 0 | 1.158 | 21.1625 | 0.22393 | 0 | 0.23442 | 0 | 0.25378 | 0.50142 | 0.21096 | #VALUE! | 0.0384 | 0.6208 | 0.47314 | 0.6592 | #VALUE! | 256 | #VALUE! | 82.9697 | 11.7212 | #VALUE! | 1.7979 | 3.6112 | 0.20131 | 0.21096
RCoutEsr | 2 | mW | Output Capacitor ESR | 16 | 12.12 | BUCK-BST | 3 | 20 | 23.469 | 21.9451 | 0.9625 | 0.088633 | 4.2487 | 21.9793 | 1.2137 | 0.39356 | 1.6073 | 6.2488 | 0.078095 | 0.078095 | 1.2265 | 0.0030086 | 0.0030086 | 21.5632 | 0.88345 | 0.46103 | 0 | 1.633 | 4.2563 | 0.03442 | 0 | 0.034659 | 6.5435 | 0.021409 | 1.1262 | 0 | 1.1526 | 20.9827 | 0.22014 | 0 | 0.23027 | 0 | 0.25191 | 0.50812 | 0.1828 | #VALUE! | 0.0384 | 0.6208 | 0.47314 | 0.6592 | #VALUE! | 256 | #VALUE! | 83.0336 | 11.5137 | #VALUE! | 1.6073 | 3.5586 | 0.20234 | 0.1828 | EFF_1 @ 25°C | Vin | Iout | Vout | Efficiency | Pdis
Top Driver | Input Value | Units | Description | 17 | 12.315 | BUCK-BST | 3 | 20 | 23.0974 | 21.5976 | 0.9625 | 0.07397 | 3.6042 | 21.6226 | 1.171 | 0.26939 | 1.4403 | 5.6602 | 0.064076 | 0.064076 | 1.0404 | 0.002165 | 0.002165 | 21.2133 | 0.85501 | 0.46103 | 0 | 1.5875 | 4.1872 | 0.033312 | 0 | 0.033535 | 5.8808 | 0.017292 | 1.1262 | 0 | 1.1475 | 20.8075 | 0.21648 | 0 | 0.22627 | 0 | 0.2501 | 0.51482 | 0.15635 | #VALUE! | 0.0384 | 0.6208 | 0.47314 | 0.6592 | #VALUE! | 256 | #VALUE! | 83.1146 | 11.3137 | #VALUE! | 1.4403 | 3.5096 | 0.20343 | 0.15635 | Vin=10V | 9.999 | 0.1027 | 5.1211 | 61.8707 | 324.1237
RdsonDRT | 1.5 | W | Drain to Source Resistance of pullup Top FET Driver | 18 | 12.51 | BUCK-BST | 3 | 20 | 22.7374 | 21.2609 | 0.9625 | 0.059307 | 2.9365 | 21.2778 | 1.1306 | 0.16803 | 1.2986 | 5.0263 | 0.050527 | 0.050527 | 0.84769 | 0.0014371 | 0.0014371 | 20.875 | 0.82796 | 0.46103 | 0 | 1.5448 | 4.1204 | 0.032258 | 0 | 0.032468 | 5.1818 | 0.013425 | 1.1262 | 0 | 1.1427 | 20.6372 | 0.21295 | 0 | 0.22242 | 0 | 0.24834 | 0.52153 | 0.13149 | #VALUE! | 0.0384 | 0.6208 | 0.47314 | 0.6592 | #VALUE! | 256 | #VALUE! | 83.2114 | 11.121 | #VALUE! | 1.2986 | 3.4639 | 0.20457 | 0.13149 | Vout=5.1V | 9.9987 | 0.1166 | 5.1213 | 64.7294 | 325.3789
RdsonDRT2 | 1 | W | Drain to Source Resistance of pulldown Top FET Driver | 19 | 12.705 | BUCK-BST | 3 | 20 | 22.3884 | 20.9346 | 0.9625 | 0.044644 | 2.2456 | 20.9446 | 1.0924 | 0.090571 | 1.1829 | 4.3257 | 0.037423 | 0.037423 | 0.64826 | 0.00084048 | 0.00084048 | 20.5482 | 0.80223 | 0.46103 | 0 | 1.5047 | 4.0559 | 0.031256 | 0 | 0.031452 | 4.4254 | 0.0097921 | 1.1262 | 0 | 1.1382 | 20.4718 | 0.20955 | 0 | 0.21871 | 0 | 0.24664 | 0.52823 | 0.1081 | #VALUE! | 0.0384 | 0.6208 | 0.47314 | 0.6592 | #VALUE! | 256 | #VALUE! | 83.3229 | 10.9356 | #VALUE! | 1.1829 | 3.4213 | 0.20577 | 0.1081 | L=3.3uH/30mOhm | 9.9988 | 0.1466 | 5.1213 | 69.8854 | 323.5245
Bottom Driver | Input Value | Units | Description | 20 | 12.9 | BUCK-BST | 3 | 20 | 22.05 | 20.7792 | 0.95504 | 0.0375 | 0.061887 | 20.7792 | 1.0737 | 2.3086e-05 | 1.0737 | 0.017865 | 6.3832e-07 | 6.3832e-07 | 4.1444 | 0.034352 | 0.034352 | 20.3067 | 0.78349 | 0.46464 | 0 | 1.48 | 4.406 | 0.036885 | 0 | 0.037159 | 4.0239 | 0.0080958 | 1.1262 | 0 | 1.1361 | 20.3859 | 0.20779 | 0 | 0.2168 | 0 | 0.24499 | 0.53493 | 0.10681 | #VALUE! | 0.0384 | 0.6208 | 0.47314 | 0.6592 | #VALUE! | 256 | #VALUE! | 100.7489 | 1.858 | #VALUE! | 1.0737 | 3.4051 | 0.21369 | 0.10681 | 4394 Top and Bottom Fets | 9.9988 | 0.1958 | 5.1218 | 75.6625 | 322.572
RdsonDRB | 1.5 | W | Drain to Source Resistance of pullup Bottom FET Driver | 21 | 13.095 | BUCK-BST | 3 | 20 | 21.7216 | 20.7792 | 0.94082 | 0.0375 | 0.7948 | 20.7805 | 1.0738 | 0.0082737 | 1.0821 | 0.22944 | 0.00010529 | 0.00010529 | 4.7196 | 0.04455 | 0.04455 | 20.1562 | 0.77192 | 0.47166 | 0 | 1.4706 | 5.0554 | 0.048558 | 0 | 0.049034 | 4.0241 | 0.0080968 | 1.1262 | 0 | 1.1361 | 20.3871 | 0.20782 | 0 | 0.21683 | 0 | 0.24339 | 0.54163 | 0.12525 | #VALUE! | 0.0384 | 0.6208 | 0.47314 | 0.6592 | #VALUE! | 256 | #VALUE! | 100.6124 | 2.4517 | #VALUE! | 1.0821 | 3.4143 | 0.22777 | 0.12525 |  | 9.9988 | 0.2681 | 5.1224 | 80.9576 | 323.0251
RdsonDRB2 | 1 | W | Drain to Source Resistance of pulldown Bottom FET Driver | 22 | 13.29 | BUCK-BST | 3 | 20 | 21.4029 | 20.7792 | 0.92701 | 0.0375 | 1.5062 | 20.7838 | 1.0742 | 0.036087 | 1.1103 | 0.43481 | 0.00037811 | 0.00037811 | 5.2035 | 0.054154 | 0.054154 | 20.0109 | 0.76083 | 0.47868 | 0 | 1.462 | 5.615 | 0.059903 | 0 | 0.060629 | 4.0248 | 0.0080993 | 1.1262 | 0 | 1.1361 | 20.3904 | 0.20788 | 0 | 0.2169 | 0 | 0.24184 | 0.54834 | 0.14318 | #VALUE! | 0.0384 | 0.6208 | 0.47314 | 0.6592 | #VALUE! | 256 | #VALUE! | 100.5157 | 3.0315 | #VALUE! | 1.1103 | 3.424 | 0.24158 | 0.14318 |  | 9.9987 | 0.3655 | 5.1231 | 85.419 | 319.633
Deadtime | Input Value | Units | Description | 23 | 13.485 | BUCK-BST | 3 | 20 | 21.0934 | 20.7792 | 0.91361 | 0.0375 | 2.197 | 20.7889 | 1.0748 | 0.086119 | 1.1609 | 0.63423 | 0.0008045 | 0.0008045 | 5.6217 | 0.063206 | 0.063206 | 19.8706 | 0.7502 | 0.48571 | 0 | 1.4541 | 6.1104 | 0.07094 | 0 | 0.071961 | 4.0258 | 0.0081033 | 1.1262 | 0 | 1.1362 | 20.3954 | 0.20799 | 0 | 0.21701 | 0 | 0.24033 | 0.55504 | 0.16063 | #VALUE! | 0.0384 | 0.6208 | 0.47314 | 0.6592 | #VALUE! | 256 | #VALUE! | 100.4558 | 3.5981 | #VALUE! | 1.1609 | 3.4342 | 0.25512 | 0.16063 |  | 9.9987 | 0.4906 | 5.1238 | 88.5519 | 324.9815
Deadtime | 50 | ns | Total Deadtime | 24 | 13.68 | BUCK-BST | 3 | 20 | 20.7927 | 20.7792 | 0.90058 | 0.0375 | 2.8682 | 20.7957 | 1.0755 | 0.15916 | 1.2347 | 0.82797 | 0.0013711 | 0.0013711 | 5.9895 | 0.071748 | 0.071748 | 19.735 | 0.73999 | 0.49273 | 0 | 1.4469 | 6.5569 | 0.081687 | 0 | 0.083044 | 4.0271 | 0.0081087 | 1.1262 | 0 | 1.1362 | 20.4021 | 0.20812 | 0 | 0.21716 | 0 | 0.23886 | 0.56174 | 0.17763 | #VALUE! | 0.0384 | 0.6208 | 0.47314 | 0.6592 | #VALUE! | 256 | #VALUE! | 100.4298 | 4.1522 | #VALUE! | 1.2347 | 3.445 | 0.26842 | 0.17763 |  | 9.9986 | 0.6455 | 5.1237 | 90.4189 | 350.4585
IQ | Input Value | Units | Description | 25 | 13.875 | BUCK-BST | 3 | 20 | 20.5005 | 20.7792 | 0.88793 | 0.0375 | 3.5205 | 20.8041 | 1.0765 | 0.25519 | 1.3317 | 1.0163 | 0.0020656 | 0.0020656 | 6.3172 | 0.079815 | 0.079815 | 19.6036 | 0.73018 | 0.49975 | 0 | 1.4403 | 6.9646 | 0.092161 | 0 | 0.093892 | 4.0287 | 0.0081152 | 1.1262 | 0 | 1.1362 | 20.4103 | 0.20829 | 0 | 0.21734 | 0 | 0.23744 | 0.56845 | 0.19421 | #VALUE! | 0.0384 | 0.6208 | 0.47314 | 0.6592 | #VALUE! | 256 | #VALUE! | 100.4353 | 4.6946 | #VALUE! | 1.3317 | 3.4561 | 0.28148 | 0.19421 |  | 9.9986 | 0.8324 | 5.1232 | 91.6789 | 387.06
IQ | 3 | mA | Quiescent Current Of Controller (Not Switching!) | 26 | 14.07 | BUCK-BST | 3 | 20 | 20.2164 | 20.7792 | 0.87562 | 0.0375 | 4.1547 | 20.8138 | 1.0776 | 0.37377 | 1.4514 | 1.1993 | 0.0028769 | 0.0028769 | 6.6121 | 0.08744 | 0.08744 | 19.4764 | 0.72073 | 0.50678 | 0 | 1.4343 | 7.3405 | 0.10238 | 0 | 0.10452 | 4.0306 | 0.0081228 | 1.1262 | 0 | 1.1362 | 20.4198 | 0.20848 | 0 | 0.21756 | 0 | 0.23605 | 0.57515 | 0.21038 | #VALUE! | 0.0384 | 0.6208 | 0.47314 | 0.6592 | #VALUE! | 256 | #VALUE! | 100.47 | 5.2258 | #VALUE! | 1.4514 | 3.4677 | 0.29432 | 0.21038 |  | 9.9986 | 1.0529 | 5.1218 | 92.8899 | 412.7776
High-side FET | Input Value | Units | Description | 27 | 14.265 | BUCK-BST | 3 | 20 | 19.94 | 20.7792 | 0.86365 | 0.0375 | 4.7715 | 20.8248 | 1.0788 | 0.51419 | 1.593 | 1.3774 | 0.0037945 | 0.0037945 | 6.8794 | 0.094652 | 0.094652 | 19.3531 | 0.71163 | 0.5138 | 0 | 1.4288 | 7.6896 | 0.11235 | 0 | 0.11493 | 4.0327 | 0.0081314 | 1.1262 | 0 | 1.1362 | 20.4306 | 0.20871 | 0 | 0.2178 | 0 | 0.23471 | 0.58185 | 0.22618 | #VALUE! | 0.0384 | 0.6208 | 0.47314 | 0.6592 | #VALUE! | 256 | #VALUE! | 100.532 | 5.7465 | #VALUE! | 1.593 | 3.4796 | 0.30694 | 0.22618 |  | 9.9987 | 1.3093 | 5.1196 | 93.6904 | 451.4207
RdsonTop | 1.9 | mW | Drain-Source Resistance of Top FET | 28 | 14.46 | BUCK-BST | 3 | 20 | 19.6711 | 20.7792 | 0.85201 | 0.0375 | 5.3717 | 20.837 | 1.0802 | 0.67559 | 1.7558 | 1.5507 | 0.0048092 | 0.0048092 | 7.1232 | 0.10148 | 0.10148 | 19.2334 | 0.70286 | 0.52082 | 0 | 1.4238 | 8.016 | 0.12209 | 0 | 0.12514 | 4.0351 | 0.0081409 | 1.1262 | 0 | 1.1362 | 20.4426 | 0.20895 | 0 | 0.21806 | 0 | 0.2334 | 0.58856 | 0.24161 | #VALUE! | 0.0384 | 0.6208 | 0.47314 | 0.6592 | #VALUE! | 256 | #VALUE! | 100.6193 | 6.2571 | #VALUE! | 1.7558 | 3.4918 | 0.31937 | 0.24161 |  | 9.9985 | 1.602 | 5.1183 | 93.8645 | 535.9659
RdsonTopTc | 4000 | ppm | Drain to Source Resistance Temp Co | 29 | 14.655 | BUCK | 1 | 20 | 19.4094 | 20 | 0.87963 | 0 | 3.116 | 20.0202 | 0.99059 | 0.19264 | 1.1832 | 0.89952 | 0.0016183 | 0.0016183 | 6.5144 | 0.084874 | 0.084874 | 18.7767 | 0.66987 | 1.0161 | 0 | 1.9468 | 6.9458 | 0.091664 | 0 | 0.093376 | 0 | 0 | 0 | 0 | 0 | 20.0202 | 0.2004 | 0 | 0.20877 | 0.2004 | 0.275 | 1.0049 | 0.14473 | #VALUE! | 0.0384 | 0.6144 | 0.47314 | 0.6528 | #VALUE! | 256 | #VALUE! | 147.5861 | 4.6688 | #VALUE! | 1.1832 | 3.2539 | 0.425 | 0.14473 |  | 9.9985 | 1.935 | 5.1171 | 94.2245 | 606.9212
QgTop | 96 | nC | Gate Charge Of Top FET | 30 | 14.85 | BUCK | 1 | 20 | 19.1545 | 20 | 0.86813 | 0 | 3.4138 | 20.0243 | 0.99102 | 0.23773 | 1.2288 | 0.98549 | 0.0019424 | 0.0019424 | 6.7752 | 0.091807 | 0.091807 | 18.6573 | 0.66138 | 1.0296 | 0 | 1.9488 | 7.2716 | 0.10047 | 0 | 0.10253 | 0 | 0 | 0 | 0 | 0 | 20.0243 | 0.20049 | 0 | 0.20886 | 0.20049 | 0.275 | 1.0183 | 0.15863 | #VALUE! | 0.0384 | 0.6144 | 0.47314 | 0.6528 | #VALUE! | 256 | #VALUE! | 148.3555 | 5.1263 | #VALUE! | 1.2288 | 3.2785 | 0.43857 | 0.15863 |  | 9.9985 | 2.31 | 5.1166 | 94.4927 | 688.8741
QgdTop | 17.2 | nC | Gate to Drain Charge | 31 | 15.045 | BUCK | 1 | 20 | 18.9062 | 20 | 0.85692 | 0 | 3.704 | 20.0286 | 0.99148 | 0.28689 | 1.2784 | 1.0692 | 0.0022866 | 0.0022866 | 7.0131 | 0.098366 | 0.098366 | 18.5405 | 0.65312 | 1.0431 | 0 | 1.9511 | 7.5759 | 0.10905 | 0 | 0.11148 | 0 | 0 | 0 | 0 | 0 | 20.0286 | 0.20057 | 0 | 0.20895 | 0.20057 | 0.275 | 1.0317 | 0.17218 | #VALUE! | 0.0384 | 0.6144 | 0.47314 | 0.6528 | #VALUE! | 256 | #VALUE! | 149.1434 | 5.5741 | #VALUE! | 1.2784 | 3.3033 | 0.45195 | 0.17218 |  | 9.9984 | 2.727 | 5.1158 | 94.5588 | 802.7769
QgsTop | 24 | nC |  | 32 | 15.24 | BUCK | 1 | 20 | 18.6643 | 20 | 0.846 | 0 | 3.9867 | 20.0331 | 0.99196 | 0.33987 | 1.3318 | 1.1509 | 0.002649 | 0.002649 | 7.2309 | 0.10457 | 0.10457 | 18.4261 | 0.64509 | 1.0567 | 0 | 1.9538 | 7.8616 | 0.11743 | 0 | 0.12025 | 0 | 0 | 0 | 0 | 0 | 20.0331 | 0.20066 | 0 | 0.20905 | 0.20066 | 0.275 | 1.0451 | 0.18541 | #VALUE! | 0.0384 | 0.6144 | 0.47314 | 0.6528 | #VALUE! | 256 | #VALUE! | 149.9488 | 6.0126 | #VALUE! | 1.3318 | 3.3283 | 0.46515 | 0.18541 |  | 9.9985 | 3.186 | 5.1149 | 94.5841 | 933.1099
RGateTop | 0.5 | W | Gate Resistance | 33 | 15.435 | BUCK | 1 | 20 | 18.4285 | 20 | 0.83535 | 0 | 4.2623 | 20.0378 | 0.99247 | 0.39646 | 1.3889 | 1.2304 | 0.0030279 | 0.0030279 | 7.4313 | 0.11045 | 0.11045 | 18.3141 | 0.63727 | 1.0702 | 0 | 1.9569 | 8.1307 | 0.12561 | 0 | 0.12884 | 0 | 0 | 0 | 0 | 0 | 20.0378 | 0.20076 | 0 | 0.20915 | 0.20076 | 0.275 | 1.0585 | 0.19832 | #VALUE! | 0.0384 | 0.6144 | 0.47314 | 0.6528 | #VALUE! | 256 | #VALUE! | 150.7708 | 6.4421 | #VALUE! | 1.3889 | 3.3534 | 0.47816 | 0.19832 |  | 9.9984 | 3.692 | 5.1138 | 94.4414 | 1111.2391
GfsTop | 88 | S | Transconductance of Top FET | 34 | 15.63 | BUCK | 1 | 20 | 18.1986 | 20 | 0.82497 | 0 | 4.5311 | 20.0427 | 0.993 | 0.45645 | 1.4494 | 1.308 | 0.0034218 | 0.0034218 | 7.6161 | 0.11601 | 0.11601 | 18.2044 | 0.62966 | 1.0837 | 0 | 1.9602 | 8.3852 | 0.13359 | 0 | 0.13726 | 0 | 0 | 0 | 0 | 0 | 20.0427 | 0.20086 | 0 | 0.20926 | 0.20086 | 0.275 | 1.072 | 0.21093 | #VALUE! | 0.0384 | 0.6144 | 0.47314 | 0.6528 | #VALUE! | 256 | #VALUE! | 151.6088 | 6.8629 | #VALUE! | 1.4494 | 3.3787 | 0.491 | 0.21093 |  | 9.9982 | 4.243 | 5.1121 | 94.2672 | 1319.0971
VthTop | 2.7 | V | Threshold Voltage of Top FET | 35 | 15.825 | BUCK | 1 | 20 | 17.9744 | 20 | 0.81484 | 0 | 4.7932 | 20.0478 | 0.99354 | 0.5196 | 1.5131 | 1.3837 | 0.0038292 | 0.0038292 | 7.787 | 0.12128 | 0.12128 | 18.0969 | 0.62225 | 1.0972 | 0 | 1.9639 | 8.6265 | 0.14139 | 0 | 0.14551 | 0 | 0 | 0 | 0 | 0 | 20.0478 | 0.20096 | 0 | 0.20937 | 0.20096 | 0.275 | 1.0854 | 0.22325 | #VALUE! | 0.0384 | 0.6144 | 0.47314 | 0.6528 | #VALUE! | 256 | #VALUE! | 152.4618 | 7.2753 | #VALUE! | 1.5131 | 3.4041 | 0.50367 | 0.22325 |  | 9.9981 | 4.849 | 5.1108 | 93.9538 | 1594.7983
VspTop | 2.9273 | V |  | 36 | 16.02 | BUCK | 1 | 20 | 17.7556 | 20 | 0.80496 | 0 | 5.049 | 20.053 | 0.9941 | 0.58573 | 1.5798 | 1.4575 | 0.0042488 | 0.0042488 | 7.9456 | 0.12627 | 0.12627 | 17.9915 | 0.61502 | 1.1108 | 0 | 1.9678 | 8.856 | 0.14902 | 0 | 0.15359 | 0 | 0 | 0 | 0 | 0 | 20.053 | 0.20106 | 0 | 0.20949 | 0.20106 | 0.275 | 1.0988 | 0.23529 | #VALUE! | 0.0384 | 0.6144 | 0.47314 | 0.6528 | #VALUE! | 256 | #VALUE! | 153.3292 | 7.6797 | #VALUE! | 1.5798 | 3.4297 | 0.51618 | 0.23529 |  | 9.998 | 5.496 | 5.1098 | 93.5998 | 1920.3057
VsdTop | 0.8 | V |  | 37 | 16.215 | BUCK | 1 | 20 | 17.5421 | 20 | 0.79532 | 0 | 5.2987 | 20.0584 | 0.99467 | 0.65463 | 1.6493 | 1.5296 | 0.0046794 | 0.0046794 | 8.0929 | 0.13099 | 0.13099 | 17.8882 | 0.60798 | 1.1243 | 0 | 1.972 | 9.0748 | 0.15647 | 0 | 0.16152 | 0 | 0 | 0 | 0 | 0 | 20.0584 | 0.20117 | 0 | 0.2096 | 0.20117 | 0.275 | 1.1122 | 0.24706 | #VALUE! | 0.0384 | 0.6144 | 0.47314 | 0.6528 | #VALUE! | 256 | #VALUE! | 154.2104 | 8.0761 | #VALUE! | 1.6493 | 3.4553 | 0.52854 | 0.24706 |  | 9.9979 | 6.195 | 5.1092 | 93.1567 | 2325.1352
θJATop | 50 | °C/W | Junction to Ambient Resistance | 38 | 16.41 | BUCK | 1 | 20 | 17.3336 | 20 | 0.7859 | 0 | 5.5425 | 20.0639 | 0.99526 | 0.72611 | 1.7214 | 1.6 | 0.0051199 | 0.0051199 | 8.2301 | 0.13547 | 0.13547 | 17.7869 | 0.60111 | 1.1378 | 0 | 1.9765 | 9.2837 | 0.16376 | 0 | 0.1693 | 0 | 0 | 0 | 0 | 0 | 20.0639 | 0.20128 | 0 | 0.20972 | 0.20128 | 0.275 | 1.1256 | 0.25856 | #VALUE! | 0.0384 | 0.6144 | 0.47314 | 0.6528 | #VALUE! | 256 | #VALUE! | 155.1047 | 8.465 | #VALUE! | 1.7214 | 3.4811 | 0.54074 | 0.25856 |  | 9.9976 | 6.947 | 5.1087 | 92.6568 | 2812.629
Low-side FET | Input Value | Units | Description | 39 | 16.605 | BUCK | 1 | 20 | 17.13 | 20 | 0.77671 | 0 | 5.7806 | 20.0695 | 0.99586 | 0.79998 | 1.7958 | 1.6687 | 0.0055691 | 0.0055691 | 8.358 | 0.13971 | 0.13971 | 17.6874 | 0.59441 | 1.1513 | 0 | 1.9813 | 9.4836 | 0.17089 | 0 | 0.17693 | 0 | 0 | 0 | 0 | 0 | 20.0695 | 0.20139 | 0 | 0.20984 | 0.20139 | 0.275 | 1.139 | 0.26982 | #VALUE! | 0.0384 | 0.6144 | 0.47314 | 0.6528 | #VALUE! | 256 | #VALUE! | 156.0116 | 8.8466 | #VALUE! | 1.7958 | 3.507 | 0.5528 | 0.26982 |  | 9.9975 | 7.753 | 5.1085 | 92.0343 | 3427.9762
RdsonBot | 1.9 | mW | Drain-Source Resistance of Low-side FET | 40 | 16.8 | BUCK | 1 | 20 | 16.9312 | 20 | 0.76772 | 0 | 6.0131 | 20.0752 | 0.99647 | 0.87609 | 1.8726 | 1.7358 | 0.0060262 | 0.0060262 | 8.4775 | 0.14373 | 0.14373 | 17.5898 | 0.58786 | 1.1648 | 0 | 1.9862 | 9.6753 | 0.17786 | 0 | 0.18442 | 0 | 0 | 0 | 0 | 0 | 20.0752 | 0.20151 | 0 | 0.20997 | 0.20151 | 0.275 | 1.1524 | 0.28083 | #VALUE! | 0.0384 | 0.6144 | 0.47314 | 0.6528 | #VALUE! | 256 | #VALUE! | 156.9305 | 9.221 | #VALUE! | 1.8726 | 3.533 | 0.56471 | 0.28083 |  | 9.997 | 8.612 | 5.1085 | 91.3464 | 4167.8066
RdsonBotTc | 4000 | ppm | Drain To Source Resitance Temp Co | 41 | 16.995 | BUCK | 1 | 20 | 16.7369 | 20 | 0.75894 | 0 | 6.2403 | 20.081 | 0.99709 | 0.95425 | 1.9513 | 1.8014 | 0.0064903 | 0.0064903 | 8.5891 | 0.14755 | 0.14755 | 17.494 | 0.58148 | 1.1784 | 0 | 1.9914 | 9.8592 | 0.18469 | 0 | 0.19177 | 0 | 0 | 0 | 0 | 0 | 20.081 | 0.20162 | 0 | 0.21009 | 0.20162 | 0.275 | 1.1658 | 0.29161 | #VALUE! | 0.0384 | 0.6144 | 0.47314 | 0.6528 | #VALUE! | 256 | #VALUE! | 157.8609 | 9.5886 | #VALUE! | 1.9513 | 3.5591 | 0.57648 | 0.29161 |  | 9.997 | 9.523 | 5.1088 | 90.5478 | 5078.5816
QgBot | 96 | nC | Gate Charge Of Top FET | 42 | 17.19 | BUCK | 1 | 20 | 16.5471 | 20 | 0.75037 | 0 | 6.4624 | 20.0868 | 0.99772 | 1.0343 | 2.032 | 1.8655 | 0.0069605 | 0.0069605 | 8.6936 | 0.15116 | 0.15116 | 17.3999 | 0.57524 | 1.1919 | 0 | 1.9968 | 10.0361 | 0.19137 | 0 | 0.19899 | 0 | 0 | 0 | 0 | 0 | 20.0868 | 0.20174 | 0 | 0.21022 | 0.20174 | 0.275 | 1.1792 | 0.30217 | #VALUE! | 0.0384 | 0.6144 | 0.47314 | 0.6528 | #VALUE! | 256 | #VALUE! | 158.8023 | 9.9495 | #VALUE! | 2.032 | 3.5853 | 0.58813 | 0.30217 |  | 9.9965 | 10.493 | 5.1092 | 89.6267 | 6204.9222
RGateBot | 0.5 | W | Gate Resistance | 43 | 17.385 | BUCK | 1 | 20 | 16.3615 | 20 | 0.74198 | 0 | 6.6796 | 20.0927 | 0.99835 | 1.1162 | 2.1145 | 1.9282 | 0.0074361 | 0.0074361 | 8.7915 | 0.15458 | 0.15458 | 17.3075 | 0.56914 | 1.2054 | 0 | 2.0025 | 10.2063 | 0.19792 | 0 | 0.20608 | 0 | 0 | 0 | 0 | 0 | 20.0927 | 0.20186 | 0 | 0.21035 | 0.20186 | 0.275 | 1.1926 | 0.3125 | #VALUE! | 0.0384 | 0.6144 | 0.47314 | 0.6528 | #VALUE! | 256 | #VALUE! | 159.7542 | 10.3039 | #VALUE! | 2.1145 | 3.6115 | 0.59964 | 0.3125 |  | 9.996 | 11.519 | 5.1101 | 88.5914 | 7580.3207
VsdBot | 0.8 | V | Diode Forward Voltage of Bottom FET Body Diode | 44 | 17.58 | BUCK | 1 | 20 | 16.18 | 20 | 0.73378 | 0 | 6.8919 | 20.0987 | 0.999 | 1.1996 | 2.1986 | 1.9895 | 0.0079164 | 0.0079164 | 8.8833 | 0.15783 | 0.15783 | 17.2167 | 0.56319 | 1.2189 | 0 | 2.0083 | 10.3703 | 0.20433 | 0 | 0.21304 | 0 | 0 | 0 | 0 | 0 | 20.0987 | 0.20198 | 0 | 0.21048 | 0.20198 | 0.275 | 1.206 | 0.32263 | #VALUE! | 0.0384 | 0.6144 | 0.47314 | 0.6528 | #VALUE! | 256 | #VALUE! | 160.7163 | 10.6519 | #VALUE! | 2.1986 | 3.6378 | 0.61102 | 0.32263 |  | 9.9956 | 12.605 | 5.1112 | 87.3865 | 9299.4336
QrrBot | 275 | nC | Reverse Recovery Charge of Body Diode | 45 | 17.775 | BUCK | 1 | 20 | 16.0025 | 20 | 0.72575 | 0 | 7.0996 | 20.1047 | 0.99964 | 1.2845 | 2.2842 | 2.0495 | 0.0084007 | 0.0084007 | 8.9694 | 0.1609 | 0.1609 | 17.1274 | 0.55736 | 1.2324 | 0 | 2.0143 | 10.5286 | 0.21062 | 0 | 0.21988 | 0 | 0 | 0 | 0 | 0 | 20.1047 | 0.2021 | 0 | 0.21061 | 0.2021 | 0.275 | 1.2194 | 0.33255 | #VALUE! | 0.0384 | 0.6144 | 0.47314 | 0.6528 | #VALUE! | 256 | #VALUE! | 161.6881 | 10.9939 | #VALUE! | 2.2842 | 3.6643 | 0.62229 | 0.33255 |  | 9.995 | 13.75 | 5.1122 | 85.9851 | 11457.2305
TrrBot | 40 | ns | Reverse Recovery Time of Body Diode | 46 | 17.97 | BUCK | 1 | 20 | 15.8289 | 20 | 0.7179 | 0 | 7.3028 | 20.1108 | 1.0003 | 1.3708 | 2.3711 | 2.1081 | 0.0088885 | 0.0088885 | 9.0503 | 0.16381 | 0.16381 | 17.0397 | 0.55167 | 1.246 | 0 | 2.0206 | 10.6814 | 0.21678 | 0 | 0.2266 | 0 | 0 | 0 | 0 | 0 | 20.1108 | 0.20222 | 0 | 0.21075 | 0.20222 | 0.275 | 1.2328 | 0.34228 | #VALUE! | 0.0384 | 0.6144 | 0.47314 | 0.6528 | #VALUE! | 256 | #VALUE! | 162.6692 | 11.33 | #VALUE! | 2.3711 | 3.6907 | 0.63343 | 0.34228 |  | 9.9944 | 14.954 | 5.113 | 84.3527 | 14183.3185
θJABot | 50 | °C/W | Junction to Ambient Resistance | 47 | 18.165 | BUCK | 1 | 20 | 15.6589 | 20 | 0.71022 | 0 | 7.5017 | 20.1169 | 1.0009 | 1.4584 | 2.4593 | 2.1655 | 0.0093791 | 0.0093791 | 9.1262 | 0.16658 | 0.16658 | 16.9535 | 0.5461 | 1.2595 | 0 | 2.027 | 10.8291 | 0.22281 | 0 | 0.23321 | 0 | 0 | 0 | 0 | 0 | 20.1169 | 0.20234 | 0 | 0.21088 | 0.20234 | 0.275 | 1.2462 | 0.35181 | #VALUE! | 0.0384 | 0.6144 | 0.47314 | 0.6528 | #VALUE! | 256 | #VALUE! | 163.6593 | 11.6603 | #VALUE! | 2.4593 | 3.7173 | 0.64446 | 0.35181
Bottom Schottky | Input Value | Units | Std Units | 48 | 18.36 | BUCK | 1 | 20 | 15.4926 | 20 | 0.7027 | 0 | 7.6963 | 20.123 | 1.0016 | 1.547 | 2.5486 | 2.2217 | 0.0098721 | 0.0098721 | 9.1976 | 0.16919 | 0.16919 | 16.8686 | 0.54065 | 1.273 | 0 | 2.0335 | 10.9721 | 0.22873 | 0 | 0.2397 | 0 | 0 | 0 | 0 | 0 | 20.123 | 0.20247 | 0 | 0.21101 | 0.20247 | 0.275 | 1.2596 | 0.36116 | #VALUE! | 0.0384 | 0.6144 | 0.47314 | 0.6528 | #VALUE! | 256 | #VALUE! | 164.658 | 11.9849 | #VALUE! | 2.5486 | 3.7439 | 0.65538 | 0.36116
VfdSky | 0.55 | V | Diode Forward Voltage | 49 | 18.555 | BUCK | 1 | 20 | 15.3298 | 20 | 0.69534 | 0 | 7.8869 | 20.1292 | 1.0023 | 1.6367 | 2.639 | 2.2767 | 0.010367 | 0.010367 | 9.2647 | 0.17167 | 0.17167 | 16.7852 | 0.53531 | 1.2865 | 0 | 2.0403 | 11.1105 | 0.23454 | 0 | 0.24608 | 0 | 0 | 0 | 0 | 0 | 20.1292 | 0.20259 | 0 | 0.21115 | 0.20259 | 0.275 | 1.273 | 0.37033 | #VALUE! | 0.0384 | 0.6144 | 0.47314 | 0.6528 | #VALUE! | 256 | #VALUE! | 165.6651 | 12.3042 | #VALUE! | 2.639 | 3.7705 | 0.66619 | 0.37033
QrrSky | 0 | nC | Diode Reverse Recovery Charge | 50 | 18.75 | BUCK | 1 | 20 | 15.1704 | 20 | 0.68813 | 0 | 8.0735 | 20.1353 | 1.0029 | 1.7273 | 2.7302 | 2.3306 | 0.010863 | 0.010863 | 9.3278 | 0.17402 | 0.17402 | 16.703 | 0.53008 | 1.3 | 0 | 2.0472 | 11.2446 | 0.24024 | 0 | 0.25236 | 0 | 0 | 0 | 0 | 0 | 20.1353 | 0.20272 | 0 | 0.21128 | 0.20272 | 0.275 | 1.2865 | 0.37932 | #VALUE! | 0.0384 | 0.6144 | 0.47314 | 0.6528 | #VALUE! | 256 | #VALUE! | 166.6801 | 12.6181 | #VALUE! | 2.7302 | 3.7972 | 0.67689 | 0.37932
Ireverse | 0 | mA | Reverse Leakage Current | 51 | 18.945 | BUCK | 1 | 20 | 15.0142 | 20 | 0.68107 | 0 | 8.2562 | 20.1415 | 1.0036 | 1.8187 | 2.8223 | 2.3834 | 0.011361 | 0.011361 | 9.3872 | 0.17624 | 0.17624 | 16.6222 | 0.52497 | 1.3136 | 0 | 2.0542 | 11.3746 | 0.24583 | 0 | 0.25854 | 0 | 0 | 0 | 0 | 0 | 20.1415 | 0.20284 | 0 | 0.21142 | 0.20284 | 0.275 | 1.2999 | 0.38815 | #VALUE! | 0.0384 | 0.6144 | 0.47314 | 0.6528 | #VALUE! | 256 | #VALUE! | 167.7028 | 12.9269 | #VALUE! | 2.8223 | 3.824 | 0.68749 | 0.38815
Controller | Input Value | Units | Std Units | 52 | 19.14 | BUCK | 1 | 20 | 14.8613 | 20 | 0.67416 | 0 | 8.4353 | 20.1477 | 1.0043 | 1.9109 | 2.9152 | 2.4351 | 0.011859 | 0.011859 | 9.443 | 0.17834 | 0.17834 | 16.5427 | 0.51995 | 1.3271 | 0 | 2.0614 | 11.5009 | 0.25131 | 0 | 0.26461 | 0 | 0 | 0 | 0 | 0 | 20.1477 | 0.20296 | 0 | 0.21155 | 0.20296 | 0.275 | 1.3133 | 0.39681 | #VALUE! | 0.0384 | 0.6144 | 0.47314 | 0.6528 | #VALUE! | 256 | #VALUE! | 168.733 | 13.2306 | #VALUE! | 2.9152 | 3.8508 | 0.69799 | 0.39681
θJA | 30 | °C/W | Junction to Ambient Resistance | 53 | 19.335 | BUCK | 1 | 20 | 14.7114 | 20 | 0.66738 | 0 | 8.6108 | 20.1539 | 1.0049 | 2.0037 | 3.0087 | 2.4857 | 0.012358 | 0.012358 | 9.4955 | 0.18033 | 0.18033 | 16.4644 | 0.51504 | 1.3406 | 0 | 2.0687 | 11.6234 | 0.2567 | 0 | 0.27059 | 0 | 0 | 0 | 0 | 0 | 20.1539 | 0.20309 | 0 | 0.21169 | 0.20309 | 0.275 | 1.3267 | 0.40531 | #VALUE! | 0.0384 | 0.6144 | 0.47314 | 0.6528 | #VALUE! | 256 | #VALUE! | 169.7703 | 13.5295 | #VALUE! | 3.0087 | 3.8777 | 0.70839 | 0.40531
Theta Ja | 2 | °C/W | Junction to Ambient Resistance | 54 | 19.53 | BUCK | 1 | 20 | 14.5645 | 20 | 0.66074 | 0 | 8.7828 | 20.1601 | 1.0056 | 2.0971 | 3.1027 | 2.5354 | 0.012856 | 0.012856 | 9.545 | 0.18221 | 0.18221 | 16.3872 | 0.51023 | 1.3541 | 0 | 2.0762 | 11.7425 | 0.26198 | 0 | 0.27647 | 0 | 0 | 0 | 0 | 0 | 20.1601 | 0.20321 | 0 | 0.21182 | 0.20321 | 0.275 | 1.3401 | 0.41366 | #VALUE! | 0.0384 | 0.6144 | 0.47314 | 0.6528 | #VALUE! | 256 | #VALUE! | 170.8145 | 13.8236 | #VALUE! | 3.1027 | 3.9046 | 0.7187 | 0.41366
|  |  |  | 55 | 19.725 | BUCK | 1 | 20 | 14.4205 | 20 | 0.65422 | 0 | 8.9513 | 20.1662 | 1.0063 | 2.1911 | 3.1973 | 2.584 | 0.013354 | 0.013354 | 9.5915 | 0.18399 | 0.18399 | 16.3113 | 0.50551 | 1.3676 | 0 | 2.0838 | 11.8583 | 0.26718 | 0 | 0.28226 | 0 | 0 | 0 | 0 | 0 | 20.1662 | 0.20334 | 0 | 0.21196 | 0.20334 | 0.275 | 1.3535 | 0.42186 | #VALUE! | 0.0384 | 0.6144 | 0.47314 | 0.6528 | #VALUE! | 256 | #VALUE! | 171.8654 | 14.113 | #VALUE! | 3.1973 | 3.9315 | 0.72891 | 0.42186
|  |  |  | 56 | 19.92 | BUCK | 1 | 20 | 14.2793 | 20 | 0.64784 | 0 | 9.1166 | 20.1724 | 1.0069 | 2.2854 | 3.2923 | 2.6317 | 0.013852 | 0.013852 | 9.6352 | 0.18568 | 0.18568 | 16.2364 | 0.50088 | 1.3812 | 0 | 2.0916 | 11.971 | 0.27228 | 0 | 0.28796 | 0 | 0 | 0 | 0 | 0 | 20.1724 | 0.20346 | 0 | 0.21209 | 0.20346 | 0.275 | 1.3669 | 0.42991 | #VALUE! | 0.0384 | 0.6144 | 0.47314 | 0.6528 | #VALUE! | 256 | #VALUE! | 172.9227 | 14.3979 | #VALUE! | 3.2923 | 3.9585 | 0.73903 | 0.42991
Outputs |  |  |  | 57 | 20.115 | BUCK | 1 | 20 | 14.1409 | 20 | 0.64158 | 0 | 9.2787 | 20.1786 | 1.0076 | 2.3801 | 3.3877 | 2.6785 | 0.014349 | 0.014349 | 9.6764 | 0.18726 | 0.18726 | 16.1627 | 0.49634 | 1.3947 | 0 | 2.0994 | 12.0806 | 0.27729 | 0 | 0.29357 | 0 | 0 | 0 | 0 | 0 | 20.1786 | 0.20359 | 0 | 0.21223 | 0.20359 | 0.275 | 1.3803 | 0.43782 | #VALUE! | 0.0384 | 0.6144 | 0.47314 | 0.6528 | #VALUE! | 256 | #VALUE! | 173.9862 | 14.6784 | #VALUE! | 3.3877 | 3.9855 | 0.74907 | 0.43782
Design | Value | Units |  | 58 | 20.31 | BUCK | 1 | 20 | 14.0051 | 20 | 0.63543 | 0 | 9.4377 | 20.1847 | 1.0083 | 2.4751 | 3.4834 | 2.7244 | 0.014845 | 0.014845 | 9.7151 | 0.18876 | 0.18876 | 16.0901 | 0.49189 | 1.4082 | 0 | 2.1074 | 12.1874 | 0.28221 | 0 | 0.29909 | 0 | 0 | 0 | 0 | 0 | 20.1847 | 0.20371 | 0 | 0.21236 | 0.20371 | 0.275 | 1.3937 | 0.4456 | #VALUE! | 0.0384 | 0.6144 | 0.47314 | 0.6528 | #VALUE! | 256 | #VALUE! | 175.0557 | 14.9546 | #VALUE! | 3.4834 | 4.0126 | 0.75901 | 0.4456
Dmax | #REF! | index |  | 59 | 20.505 | BUCK | 1 | 20 | 13.872 | 20 | 0.62941 | 0 | 9.5937 | 20.1908 | 1.0089 | 2.5704 | 3.5793 | 2.7695 | 0.01534 | 0.01534 | 9.7514 | 0.19018 | 0.19018 | 16.0185 | 0.48752 | 1.4217 | 0 | 2.1155 | 12.2914 | 0.28705 | 0 | 0.30453 | 0 | 0 | 0 | 0 | 0 | 20.1908 | 0.20383 | 0 | 0.2125 | 0.20383 | 0.275 | 1.4071 | 0.45324 | #VALUE! | 0.0384 | 0.6144 | 0.47314 | 0.6528 | #VALUE! | 256 | #VALUE! | 176.1311 | 15.2266 | #VALUE! | 3.5793 | 4.0397 | 0.76888 | 0.45324
Dprime | #REF! | index |  | 60 | 20.7 | BUCK | 1 | 20 | 13.7413 | 20 | 0.6235 | 0 | 9.7468 | 20.1969 | 1.0096 | 2.6659 | 3.6754 | 2.8136 | 0.015833 | 0.015833 | 9.7856 | 0.19152 | 0.19152 | 15.9479 | 0.48324 | 1.4352 | 0 | 2.1237 | 12.3928 | 0.29181 | 0 | 0.30989 | 0 | 0 | 0 | 0 | 0 | 20.1969 | 0.20396 | 0 | 0.21263 | 0.20396 | 0.275 | 1.4205 | 0.46075 | #VALUE! | 0.0384 | 0.6144 | 0.47314 | 0.6528 | #VALUE! | 256 | #VALUE! | 177.2121 | 15.4945 | #VALUE! | 3.6754 | 4.0668 | 0.77866 | 0.46075
Ipp | 1.6107 | A |  | 61 | 20.895 | BUCK | 1 | 20 | 13.613 | 20 | 0.6177 | 0 | 9.897 | 20.203 | 1.0102 | 2.7615 | 3.7717 | 2.857 | 0.016325 | 0.016325 | 9.8177 | 0.19277 | 0.19277 | 15.8783 | 0.47903 | 1.4488 | 0 | 2.1321 | 12.4917 | 0.29648 | 0 | 0.31517 | 0 | 0 | 0 | 0 | 0 | 20.203 | 0.20408 | 0 | 0.21277 | 0.20408 | 0.275 | 1.4339 | 0.46813 | #VALUE! | 0.0384 | 0.6144 | 0.47314 | 0.6528 | #VALUE! | 256 | #VALUE! | 178.2985 | 15.7585 | #VALUE! | 3.7717 | 4.0939 | 0.78836 | 0.46813
Top FET | Value | Units |  | 62 | 21.09 | BUCK | 1 | 20 | 13.4872 | 20 | 0.612 | 0 | 10.0444 | 20.2091 | 1.0109 | 2.8572 | 3.8681 | 2.8996 | 0.016815 | 0.016815 | 9.8478 | 0.19396 | 0.19396 | 15.8097 | 0.4749 | 1.4623 | 0 | 2.1405 | 12.5882 | 0.30108 | 0 | 0.32037 | 0 | 0 | 0 | 0 | 0 | 20.2091 | 0.2042 | 0 | 0.2129 | 0.2042 | 0.275 | 1.4473 | 0.47539 | #VALUE! | 0.0384 | 0.6144 | 0.47314 | 0.6528 | #VALUE! | 256 | #VALUE! | 179.3901 | 16.0185 | #VALUE! | 3.8681 | 4.1211 | 0.79799 | 0.47539
Tr | 12.7714 | ns | Turn on of MOSFET -> Rise time of current | 63 | 21.285 | BUCK | 1 | 20 | 13.3636 | 20 | 0.60641 | 0 | 10.1891 | 20.2151 | 1.0115 | 2.9529 | 3.9645 | 2.9413 | 0.017303 | 0.017303 | 9.876 | 0.19507 | 0.19507 | 15.742 | 0.47084 | 1.4758 | 0 | 2.149 | 12.6823 | 0.3056 | 0 | 0.32549 | 0 | 0 | 0 | 0 | 0 | 20.2151 | 0.20433 | 0 | 0.21303 | 0.20433 | 0.275 | 1.4607 | 0.48252 | #VALUE! | 0.0384 | 0.6144 | 0.47314 | 0.6528 | #VALUE! | 256 | #VALUE! | 180.4869 | 16.2747 | #VALUE! | 3.9645 | 4.1483 | 0.80753 | 0.48252
Tf | 14.9627 | ns | Turn off of MOSFET -> Fall time of current | 64 | 21.48 | BUCK | 1 | 20 | 13.2423 | 20 | 0.60092 | 0 | 10.3312 | 20.2211 | 1.0122 | 3.0487 | 4.0609 | 2.9824 | 0.017789 | 0.017789 | 9.9025 | 0.19612 | 0.19612 | 15.6752 | 0.46685 | 1.4893 | 0 | 2.1576 | 12.7743 | 0.31005 | 0 | 0.33054 | 0 | 0 | 0 | 0 | 0 | 20.2211 | 0.20445 | 0 | 0.21316 | 0.20445 | 0.275 | 1.4741 | 0.48955 | #VALUE! | 0.0384 | 0.6144 | 0.47314 | 0.6528 | #VALUE! | 256 | #VALUE! | 181.5886 | 16.5271 | #VALUE! | 4.0609 | 4.1755 | 0.81701 | 0.48955
Part Power | Value | Units |  | 65 | 21.675 | BUCK | 1 | 20 | 13.1232 | 20 | 0.59553 | 0 | 10.4708 | 20.2271 | 1.0128 | 3.1444 | 4.1572 | 3.0227 | 0.018273 | 0.018273 | 9.9273 | 0.1971 | 0.1971 | 15.6094 | 0.46294 | 1.5028 | 0 | 2.1664 | 12.8641 | 0.31442 | 0 | 0.33552 | 0 | 0 | 0 | 0 | 0 | 20.2271 | 0.20457 | 0 | 0.21329 | 0.20457 | 0.275 | 1.4875 | 0.49645 | #VALUE! | 0.0384 | 0.6144 | 0.47314 | 0.6528 | #VALUE! | 256 | #VALUE! | 182.6952 | 16.7759 | #VALUE! | 4.1572 | 4.2027 | 0.82641 | 0.49645
Power Dis | 0.6656 | W |  | 66 | 21.87 | BUCK | 1 | 20 | 13.0061 | 20 | 0.59023 | 0 | 10.6079 | 20.2331 | 1.0135 | 3.2401 | 4.2535 | 3.0622 | 0.018755 | 0.018755 | 9.9504 | 0.19802 | 0.19802 | 15.5444 | 0.45909 | 1.5164 | 0 | 2.1752 | 12.9518 | 0.31872 | 0 | 0.34042 | 0 | 0 | 0 | 0 | 0 | 20.2331 | 0.20469 | 0 | 0.21343 | 0.20469 | 0.275 | 1.501 | 0.50325 | #VALUE! | 0.0384 | 0.6144 | 0.47314 | 0.6528 | #VALUE! | 256 | #VALUE! | 183.8063 | 17.0212 | #VALUE! | 4.2535 | 4.23 | 0.83574 | 0.50325
Temp rise | 19.968 | °C |  | 67 | 22.065 | BUCK | 1 | 20 | 12.8912 | 20 | 0.58503 | 0 | 10.7426 | 20.239 | 1.0141 | 3.3356 | 4.3497 | 3.1011 | 0.019234 | 0.019234 | 9.9721 | 0.19889 | 0.19889 | 15.4803 | 0.45531 | 1.5299 | 0 | 2.1841 | 13.0376 | 0.32296 | 0 | 0.34526 | 0 | 0 | 0 | 0 | 0 | 20.239 | 0.20481 | 0 | 0.21356 | 0.20481 | 0.275 | 1.5144 | 0.50994 | #VALUE! | 0.0384 | 0.6144 | 0.47314 | 0.6528 | #VALUE! | 256 | #VALUE! | 184.922 | 17.263 | #VALUE! | 4.3497 | 4.2573 | 0.845 | 0.50994
Current (switching) | 0.051 | A |  | 68 | 22.26 | BUCK | 1 | 20 | 12.7783 | 20 | 0.57992 | 0 | 10.8749 | 20.2449 | 1.0148 | 3.431 | 4.4458 | 3.1393 | 0.019711 | 0.019711 | 9.9923 | 0.19969 | 0.19969 | 15.417 | 0.4516 | 1.5434 | 0 | 2.1931 | 13.1214 | 0.32713 | 0 | 0.35003 | 0 | 0 | 0 | 0 | 0 | 20.2449 | 0.20493 | 0 | 0.21369 | 0.20493 | 0.275 | 1.5278 | 0.51652 | #VALUE! | 0.0384 | 0.6144 | 0.47314 | 0.6528 | #VALUE! | 256 | #VALUE! | 186.042 | 17.5014 | #VALUE! | 4.4458 | 4.2846 | 0.85419 | 0.51652
Qrr Current | 0.06875 | A |  | 69 | 22.455 | BUCK | 1 | 20 | 12.6673 | 20 | 0.5749 | 0 | 11.0049 | 20.2507 | 1.0154 | 3.5263 | 4.5417 | 3.1768 | 0.020185 | 0.020185 | 10.0111 | 0.20045 | 0.20045 | 15.3545 | 0.44795 | 1.5569 | 0 | 2.2022 | 13.2035 | 0.33123 | 0 | 0.35473 | 0 | 0 | 0 | 0 | 0 | 20.2507 | 0.20505 | 0 | 0.21381 | 0.20505 | 0.275 | 1.5412 | 0.52299 | #VALUE! | 0.0384 | 0.6144 | 0.47314 | 0.6528 | #VALUE! | 256 | #VALUE! | 187.1663 | 17.7365 | #VALUE! | 4.5417 | 4.3119 | 0.86332 | 0.52299
Diode Current | #NAME? | #NAME? |  | 70 | 22.65 | BUCK | 1 | 20 | 12.5583 | 20 | 0.56996 | 0 | 11.1327 | 20.2566 | 1.016 | 3.6213 | 4.6374 | 3.2137 | 0.020656 | 0.020656 | 10.0286 | 0.20115 | 0.20115 | 15.2928 | 0.44435 | 1.5704 | 0 | 2.2113 | 13.2837 | 0.33527 | 0 | 0.35937 | 0 | 0 | 0 | 0 | 0 | 20.2566 | 0.20516 | 0 | 0.21394 | 0.20516 | 0.275 | 1.5546 | 0.52937 | #VALUE! | 0.0384 | 0.6144 | 0.47314 | 0.6528 | #VALUE! | 256 | #VALUE! | 188.2948 | 17.9683 | #VALUE! | 4.6374 | 4.3392 | 0.87238 | 0.52937
Total | #NAME? | A |  | 71 | 22.845 | BUCK | 1 | 20 | 12.4511 | 20 | 0.56511 | 0 | 11.2583 | 20.2623 | 1.0167 | 3.7162 | 4.7328 | 3.25 | 0.021125 | 0.021125 | 10.0449 | 0.2018 | 0.2018 | 15.2319 | 0.44082 | 1.584 | 0 | 2.2206 | 13.3623 | 0.33925 | 0 | 0.36394 | 0 | 0 | 0 | 0 | 0 | 20.2623 | 0.20528 | 0 | 0.21407 | 0.20528 | 0.275 | 1.568 | 0.53565 | #VALUE! | 0.0384 | 0.6144 | 0.47314 | 0.6528 | #VALUE! | 256 | #VALUE! | 189.4272 | 18.1969 | #VALUE! | 4.7328 | 4.3666 | 0.88137 | 0.53565
|  |  |  | 72 | 23.04 | BUCK | 1 | 20 | 12.3457 | 20 | 0.56034 | 0 | 11.3818 | 20.2681 | 1.0173 | 3.8108 | 4.8281 | 3.2856 | 0.021591 | 0.021591 | 10.06 | 0.20241 | 0.20241 | 15.1718 | 0.43735 | 1.5975 | 0 | 2.2299 | 13.4392 | 0.34316 | 0 | 0.36845 | 0 | 0 | 0 | 0 | 0 | 20.2681 | 0.2054 | 0 | 0.2142 | 0.2054 | 0.275 | 1.5814 | 0.54183 | #VALUE! | 0.0384 | 0.6144 | 0.47314 | 0.6528 | #VALUE! | 256 | #VALUE! | 190.5635 | 18.4224 | #VALUE! | 4.8281 | 4.3939 | 0.89031 | 0.54183
|  |  |  | 73 | 23.235 | BUCK | 1 | 20 | 12.2421 | 20 | 0.55565 | 0 | 11.5032 | 20.2738 | 1.0179 | 3.9051 | 4.923 | 3.3207 | 0.022054 | 0.022054 | 10.0739 | 0.20297 | 0.20297 | 15.1124 | 0.43393 | 1.611 | 0 | 2.2393 | 13.5145 | 0.34702 | 0 | 0.3729 | 0 | 0 | 0 | 0 | 0 | 20.2738 | 0.20551 | 0 | 0.21432 | 0.20551 | 0.275 | 1.5948 | 0.54792 | #VALUE! | 0.0384 | 0.6144 | 0.47314 | 0.6528 | #VALUE! | 256 | #VALUE! | 191.7036 | 18.6449 | #VALUE! | 4.923 | 4.4213 | 0.89918 | 0.54792
|  |  |  | 74 | 23.43 | BUCK | 1 | 20 | 12.1402 | 20 | 0.55103 | 0 | 11.6226 | 20.2795 | 1.0185 | 3.9991 | 5.0176 | 3.3552 | 0.022514 | 0.022514 | 10.0868 | 0.20349 | 0.20349 | 15.0538 | 0.43057 | 1.6245 | 0 | 2.2487 | 13.5882 | 0.35082 | 0 | 0.37729 | 0 | 0 | 0 | 0 | 0 | 20.2795 | 0.20563 | 0 | 0.21445 | 0.20563 | 0.275 | 1.6082 | 0.55392 | #VALUE! | 0.0384 | 0.6144 | 0.47314 | 0.6528 | #VALUE! | 256 | #VALUE! | 192.8473 | 18.8644 | #VALUE! | 5.0176 | 4.4487 | 0.90799 | 0.55392
|  |  |  | 75 | 23.625 | BUCK | 1 | 20 | 12.04 | 20 | 0.5465 | 0 | 11.7401 | 20.2851 | 1.0191 | 4.0928 | 5.112 | 3.3891 | 0.022972 | 0.022972 | 10.0986 | 0.20396 | 0.20396 | 14.9959 | 0.42726 | 1.638 | 0 | 2.2583 | 13.6605 | 0.35456 | 0 | 0.38162 | 0 | 0 | 0 | 0 | 0 | 20.2851 | 0.20574 | 0 | 0.21457 | 0.20574 | 0.275 | 1.6216 | 0.55983 | #VALUE! | 0.0384 | 0.6144 | 0.47314 | 0.6528 | #VALUE! | 256 | #VALUE! | 193.9947 | 19.081 | #VALUE! | 5.112 | 4.4761 | 0.91675 | 0.55983
|  |  |  | 76 | 23.82 | BUCK | 1 | 20 | 11.9414 | 20 | 0.54204 | 0 | 11.8556 | 20.2907 | 1.0197 | 4.1862 | 5.206 | 3.4224 | 0.023426 | 0.023426 | 10.1094 | 0.2044 | 0.2044 | 14.9386 | 0.42401 | 1.6516 | 0 | 2.2679 | 13.7314 | 0.35825 | 0 | 0.38589 | 0 | 0 | 0 | 0 | 0 | 20.2907 | 0.20586 | 0 | 0.2147 | 0.20586 | 0.275 | 1.635 | 0.56565 | #VALUE! | 0.0384 | 0.6144 | 0.47314 | 0.6528 | #VALUE! | 256 | #VALUE! | 195.1455 | 19.2947 | #VALUE! | 5.206 | 4.5035 | 0.92545 | 0.56565
|  |  |  | 77 | 24.015 | BUCK | 1 | 20 | 11.8444 | 20 | 0.53764 | 0 | 11.9693 | 20.2963 | 1.0203 | 4.2793 | 5.2996 | 3.4552 | 0.023877 | 0.023877 | 10.1193 | 0.2048 | 0.2048 | 14.8821 | 0.42081 | 1.6651 | 0 | 2.2776 | 13.8008 | 0.36188 | 0 | 0.39011 | 0 | 0 | 0 | 0 | 0 | 20.2963 | 0.20597 | 0 | 0.21482 | 0.20597 | 0.275 | 1.6484 | 0.57139 | #VALUE! | 0.0384 | 0.6144 | 0.47314 | 0.6528 | #VALUE! | 256 | #VALUE! | 196.2997 | 19.5056 | #VALUE! | 5.2996 | 4.5309 | 0.93409 | 0.57139
|  |  |  | 78 | 24.21 | BUCK | 1 | 20 | 11.749 | 20 | 0.53333 | 0 | 12.0811 | 20.3018 | 1.0209 | 4.372 | 5.3929 | 3.4875 | 0.024325 | 0.024325 | 10.1283 | 0.20517 | 0.20517 | 14.8262 | 0.41765 | 1.6786 | 0 | 2.2873 | 13.8689 | 0.36546 | 0 | 0.39428 | 0 | 0 | 0 | 0 | 0 | 20.3018 | 0.20608 | 0 | 0.21494 | 0.20608 | 0.275 | 1.6618 | 0.57704 | #VALUE! | 0.0384 | 0.6144 | 0.47314 | 0.6528 | #VALUE! | 256 | #VALUE! | 197.4572 | 19.7138 | #VALUE! | 5.3929 | 4.5584 | 0.94268 | 0.57704
|  |  |  | 79 | 24.405 | BUCK | 1 | 20 | 11.6552 | 20 | 0.52907 | 0 | 12.1911 | 20.3073 | 1.0215 | 4.4643 | 5.4858 | 3.5193 | 0.024771 | 0.024771 | 10.1365 | 0.2055 | 0.2055 | 14.771 | 0.41455 | 1.6921 | 0 | 2.2971 | 13.9357 | 0.36899 | 0 | 0.39839 | 0 | 0 | 0 | 0 | 0 | 20.3073 | 0.20619 | 0 | 0.21506 | 0.20619 | 0.275 | 1.6752 | 0.58261 | #VALUE! | 0.0384 | 0.6144 | 0.47314 | 0.6528 | #VALUE! | 256 | #VALUE! | 198.6179 | 19.9193 | #VALUE! | 5.4858 | 4.5858 | 0.95121 | 0.58261
|  |  |  | 80 | 24.6 | BUCK | 1 | 20 | 11.5628 | 20 | 0.52489 | 0 | 12.2994 | 20.3127 | 1.0221 | 4.5562 | 5.5783 | 3.5505 | 0.025213 | 0.025213 | 10.1438 | 0.20579 | 0.20579 | 14.7164 | 0.41149 | 1.7056 | 0 | 2.307 | 14.0012 | 0.37246 | 0 | 0.40244 | 0 | 0 | 0 | 0 | 0 | 20.3127 | 0.2063 | 0 | 0.21518 | 0.2063 | 0.275 | 1.6886 | 0.5881 | #VALUE! | 0.0384 | 0.6144 | 0.47314 | 0.6528 | #VALUE! | 256 | #VALUE! | 199.7817 | 20.1221 | #VALUE! | 5.5783 | 4.6133 | 0.95969 | 0.5881
|  |  |  | 81 | 24.795 | BUCK | 1 | 20 | 11.4718 | 20 | 0.52077 | 0 | 12.4061 | 20.3181 | 1.0227 | 4.6477 | 5.6704 | 3.5813 | 0.025652 | 0.025652 | 10.1503 | 0.20606 | 0.20606 | 14.6625 | 0.40848 | 1.7192 | 0 | 2.3169 | 14.0655 | 0.37589 | 0 | 0.40645 | 0 | 0 | 0 | 0 | 0 | 20.3181 | 0.20641 | 0 | 0.2153 | 0.20641 | 0.275 | 1.702 | 0.59351 | #VALUE! | 0.0384 | 0.6144 | 0.47314 | 0.6528 | #VALUE! | 256 | #VALUE! | 200.9486 | 20.3224 | #VALUE! | 5.6704 | 4.6407 | 0.96812 | 0.59351
|  |  |  | 82 | 24.99 | BUCK | 1 | 20 | 11.3823 | 20 | 0.51672 | 0 | 12.511 | 20.3235 | 1.0233 | 4.7387 | 5.7621 | 3.6116 | 0.026088 | 0.026088 | 10.1561 | 0.20629 | 0.20629 | 14.6092 | 0.40551 | 1.7327 | 0 | 2.3269 | 14.1286 | 0.37927 | 0 | 0.4104 | 0 | 0 | 0 | 0 | 0 | 20.3235 | 0.20652 | 0 | 0.21542 | 0.20652 | 0.275 | 1.7154 | 0.59885 | #VALUE! | 0.0384 | 0.6144 | 0.47314 | 0.6528 | #VALUE! | 256 | #VALUE! | 202.1184 | 20.5201 | #VALUE! | 5.7621 | 4.6682 | 0.9765 | 0.59885
|  |  |  | 83 | 25.185 | BUCK | 1 | 20 | 11.2942 | 20 | 0.51273 | 0 | 12.6143 | 20.3288 | 1.0239 | 4.8294 | 5.8533 | 3.6414 | 0.02652 | 0.02652 | 10.1611 | 0.2065 | 0.2065 | 14.5564 | 0.40259 | 1.7462 | 0 | 2.337 | 14.1905 | 0.3826 | 0 | 0.41431 | 0 | 0 | 0 | 0 | 0 | 20.3288 | 0.20663 | 0 | 0.21554 | 0.20663 | 0.275 | 1.7289 | 0.60411 | #VALUE! | 0.0384 | 0.6144 | 0.47314 | 0.6528 | #VALUE! | 256 | #VALUE! | 203.2912 | 20.7153 | #VALUE! | 5.8533 | 4.6957 | 0.98483 | 0.60411
|  |  |  | 84 | 25.38 | BUCK | 1 | 20 | 11.2074 | 20 | 0.5088 | 0 | 12.7161 | 20.3341 | 1.0245 | 4.9196 | 5.9441 | 3.6708 | 0.02695 | 0.02695 | 10.1655 | 0.20667 | 0.20667 | 14.5043 | 0.39971 | 1.7597 | 0 | 2.3471 | 14.2513 | 0.38589 | 0 | 0.41816 | 0 | 0 | 0 | 0 | 0 | 20.3341 | 0.20674 | 0 | 0.21565 | 0.20674 | 0.275 | 1.7423 | 0.6093 | #VALUE! | 0.0384 | 0.6144 | 0.47314 | 0.6528 | #VALUE! | 256 | #VALUE! | 204.4667 | 20.9082 | #VALUE! | 5.9441 | 4.7232 | 0.99311 | 0.6093
|  |  |  | 85 | 25.575 | BUCK | 1 | 20 | 11.122 | 20 | 0.50493 | 0 | 12.8163 | 20.3393 | 1.025 | 5.0094 | 6.0344 | 3.6997 | 0.027376 | 0.027376 | 10.1692 | 0.20682 | 0.20682 | 14.4528 | 0.39688 | 1.7732 | 0 | 2.3572 | 14.311 | 0.38913 | 0 | 0.42197 | 0 | 0 | 0 | 0 | 0 | 20.3393 | 0.20684 | 0 | 0.21577 | 0.20684 | 0.275 | 1.7557 | 0.61442 | #VALUE! | 0.0384 | 0.6144 | 0.47314 | 0.6528 | #VALUE! | 256 | #VALUE! | 205.645 | 21.0986 | #VALUE! | 6.0344 | 4.7506 | 1.0013 | 0.61442
|  |  |  | 86 | 25.77 | BUCK | 1 | 20 | 11.0378 | 20 | 0.50111 | 0 | 12.9149 | 20.3445 | 1.0256 | 5.0987 | 6.1243 | 3.7282 | 0.027799 | 0.027799 | 10.1722 | 0.20695 | 0.20695 | 14.4018 | 0.39408 | 1.7868 | 0 | 2.3674 | 14.3697 | 0.39233 | 0 | 0.42573 | 0 | 0 | 0 | 0 | 0 | 20.3445 | 0.20695 | 0 | 0.21589 | 0.20695 | 0.275 | 1.7691 | 0.61946 | #VALUE! | 0.0384 | 0.6144 | 0.47314 | 0.6528 | #VALUE! | 256 | #VALUE! | 206.826 | 21.2867 | #VALUE! | 6.1243 | 4.7781 | 1.0095 | 0.61946
|  |  |  | 87 | 25.965 | BUCK | 1 | 20 | 10.9549 | 20 | 0.49736 | 0 | 13.0121 | 20.3497 | 1.0262 | 5.1876 | 6.2137 | 3.7563 | 0.028219 | 0.028219 | 10.1747 | 0.20705 | 0.20705 | 14.3514 | 0.39133 | 1.8003 | 0 | 2.3777 | 14.4273 | 0.39548 | 0 | 0.42945 | 0 | 0 | 0 | 0 | 0 | 20.3497 | 0.20705 | 0 | 0.216 | 0.20705 | 0.275 | 1.7825 | 0.62444 | #VALUE! | 0.0384 | 0.6144 | 0.47314 | 0.6528 | #VALUE! | 256 | #VALUE! | 208.0095 | 21.4724 | #VALUE! | 6.2137 | 4.8056 | 1.0177 | 0.62444
|  |  |  | 88 | 26.16 | BUCK | 1 | 20 | 10.8733 | 20 | 0.49366 | 0 | 13.1079 | 20.3548 | 1.0267 | 5.2759 | 6.3026 | 3.7839 | 0.028636 | 0.028636 | 10.1766 | 0.20713 | 0.20713 | 14.3015 | 0.38861 | 1.8138 | 0 | 2.388 | 14.484 | 0.39859 | 0 | 0.43312 | 0 | 0 | 0 | 0 | 0 | 20.3548 | 0.20716 | 0 | 0.21611 | 0.20716 | 0.275 | 1.7959 | 0.62936 | #VALUE! | 0.0384 | 0.6144 | 0.47314 | 0.6528 | #VALUE! | 256 | #VALUE! | 209.1957 | 21.656 | #VALUE! | 6.3026 | 4.8331 | 1.0258 | 0.62936
|  |  |  | 89 | 26.355 | BUCK | 1 | 20 | 10.7928 | 20 | 0.49002 | 0 | 13.2022 | 20.3599 | 1.0273 | 5.3638 | 6.3911 | 3.8112 | 0.02905 | 0.02905 | 10.1779 | 0.20718 | 0.20718 | 14.2522 | 0.38594 | 1.8273 | 0 | 2.3984 | 14.5396 | 0.40166 | 0 | 0.43675 | 0 | 0 | 0 | 0 | 0 | 20.3599 | 0.20726 | 0 | 0.21623 | 0.20726 | 0.275 | 1.8093 | 0.6342 | #VALUE! | 0.0384 | 0.6144 | 0.47314 | 0.6528 | #VALUE! | 256 | #VALUE! | 210.3843 | 21.8373 | #VALUE! | 6.3911 | 4.8607 | 1.0338 | 0.6342
|  |  |  | 90 | 26.55 | BUCK | 1 | 20 | 10.7135 | 20 | 0.48643 | 0 | 13.2952 | 20.3649 | 1.0278 | 5.4512 | 6.4791 | 3.838 | 0.02946 | 0.02946 | 10.1787 | 0.20721 | 0.20721 | 14.2034 | 0.3833 | 1.8409 | 0 | 2.4088 | 14.5943 | 0.40469 | 0 | 0.44033 | 0 | 0 | 0 | 0 | 0 | 20.3649 | 0.20737 | 0 | 0.21634 | 0.20737 | 0.275 | 1.8227 | 0.63898 | #VALUE! | 0.0384 | 0.6144 | 0.47314 | 0.6528 | #VALUE! | 256 | #VALUE! | 211.5753 | 22.0165 | #VALUE! | 6.4791 | 4.8882 | 1.0418 | 0.63898
|  |  |  | 91 | 26.745 | BUCK | 1 | 20 | 10.6354 | 20 | 0.48289 | 0 | 13.3868 | 20.3699 | 1.0284 | 5.5382 | 6.5665 | 3.8644 | 0.029868 | 0.029868 | 10.179 | 0.20722 | 0.20722 | 14.1551 | 0.3807 | 1.8544 | 0 | 2.4193 | 14.6481 | 0.40768 | 0 | 0.44387 | 0 | 0 | 0 | 0 | 0 | 20.3699 | 0.20747 | 0 | 0.21645 | 0.20747 | 0.275 | 1.8361 | 0.6437 | #VALUE! | 0.0384 | 0.6144 | 0.47314 | 0.6528 | #VALUE! | 256 | #VALUE! | 212.7688 | 22.1935 | #VALUE! | 6.5665 | 4.9157 | 1.0498 | 0.6437
|  |  |  | 92 | 26.94 | BUCK | 1 | 20 | 10.5584 | 20 | 0.4794 | 0 | 13.4771 | 20.3749 | 1.0289 | 5.6246 | 6.6535 | 3.8905 | 0.030272 | 0.030272 | 10.1788 | 0.20722 | 0.20722 | 14.1073 | 0.37813 | 1.8679 | 0 | 2.4298 | 14.701 | 0.41063 | 0 | 0.44737 | 0 | 0 | 0 | 0 | 0 | 20.3749 | 0.20757 | 0 | 0.21656 | 0.20757 | 0.275 | 1.8495 | 0.64836 | #VALUE! | 0.0384 | 0.6144 | 0.47314 | 0.6528 | #VALUE! | 256 | #VALUE! | 213.9645 | 22.3684 | #VALUE! | 6.6535 | 4.9432 | 1.0577 | 0.64836
|  |  |  | 93 | 27.135 | BUCK | 1 | 20 | 10.4826 | 20 | 0.47596 | 0 | 13.5661 | 20.3798 | 1.0295 | 5.7105 | 6.74 | 3.9162 | 0.030673 | 0.030673 | 10.1781 | 0.20719 | 0.20719 | 14.06 | 0.3756 | 1.8814 | 0 | 2.4403 | 14.753 | 0.41354 | 0 | 0.45083 | 0 | 0 | 0 | 0 | 0 | 20.3798 | 0.20767 | 0 | 0.21667 | 0.20767 | 0.275 | 1.8629 | 0.65296 | #VALUE! | 0.0384 | 0.6144 | 0.47314 | 0.6528 | #VALUE! | 256 | #VALUE! | 215.1625 | 22.5413 | #VALUE! | 6.74 | 4.9707 | 1.0656 | 0.65296
|  |  |  | 94 | 27.33 | BUCK | 1 | 20 | 10.4078 | 20 | 0.47257 | 0 | 13.6538 | 20.3847 | 1.03 | 5.796 | 6.826 | 3.9415 | 0.031071 | 0.031071 | 10.177 | 0.20714 | 0.20714 | 14.0133 | 0.37311 | 1.8949 | 0 | 2.4509 | 14.8042 | 0.41641 | 0 | 0.45424 | 0 | 0 | 0 | 0 | 0 | 20.3847 | 0.20777 | 0 | 0.21678 | 0.20777 | 0.275 | 1.8763 | 0.65749 | #VALUE! | 0.0384 | 0.6144 | 0.47314 | 0.6528 | #VALUE! | 256 | #VALUE! | 216.3627 | 22.7121 | #VALUE! | 6.826 | 4.9983 | 1.0734 | 0.65749
|  |  |  | 95 | 27.525 | BUCK | 1 | 20 | 10.334 | 20 | 0.46923 | 0 | 13.7403 | 20.3895 | 1.0305 | 5.8809 | 6.9114 | 3.9665 | 0.031466 | 0.031466 | 10.1754 | 0.20708 | 0.20708 | 13.967 | 0.37064 | 1.9085 | 0 | 2.4616 | 14.8545 | 0.41925 | 0 | 0.45762 | 0 | 0 | 0 | 0 | 0 | 20.3895 | 0.20787 | 0 | 0.21688 | 0.20787 | 0.275 | 1.8897 | 0.66197 | #VALUE! | 0.0384 | 0.6144 | 0.47314 | 0.6528 | #VALUE! | 256 | #VALUE! | 217.5651 | 22.881 | #VALUE! | 6.9114 | 5.0258 | 1.0812 | 0.66197
|  |  |  | 96 | 27.72 | BUCK | 1 | 20 | 10.2613 | 20 | 0.46594 | 0 | 13.8255 | 20.3943 | 1.031 | 5.9653 | 6.9964 | 3.9911 | 0.031858 | 0.031858 | 10.1735 | 0.207 | 0.207 | 13.9211 | 0.36822 | 1.922 | 0 | 2.4723 | 14.9041 | 0.42205 | 0 | 0.46096 | 0 | 0 | 0 | 0 | 0 | 20.3943 | 0.20796 | 0 | 0.21699 | 0.20796 | 0.275 | 1.9031 | 0.66639 | #VALUE! | 0.0384 | 0.6144 | 0.47314 | 0.6528 | #VALUE! | 256 | #VALUE! | 218.7695 | 23.0479 | #VALUE! | 6.9964 | 5.0533 | 1.089 | 0.66639
|  |  |  | 97 | 27.915 | BUCK | 1 | 20 | 10.1897 | 20 | 0.46269 | 0 | 13.9096 | 20.3991 | 1.0316 | 6.0493 | 7.0808 | 4.0154 | 0.032246 | 0.032246 | 10.1711 | 0.2069 | 0.2069 | 13.8758 | 0.36582 | 1.9355 | 0 | 2.483 | 14.9528 | 0.42481 | 0 | 0.46426 | 0 | 0 | 0 | 0 | 0 | 20.3991 | 0.20806 | 0 | 0.2171 | 0.20806 | 0.275 | 1.9165 | 0.67076 | #VALUE! | 0.0384 | 0.6144 | 0.47314 | 0.6528 | #VALUE! | 256 | #VALUE! | 219.9761 | 23.2129 | #VALUE! | 7.0808 | 5.0809 | 1.0967 | 0.67076
|  |  |  | 98 | 28.11 | BUCK | 1 | 20 | 10.119 | 20 | 0.45949 | 0 | 13.9925 | 20.4038 | 1.0321 | 6.1327 | 7.1647 | 4.0393 | 0.032632 | 0.032632 | 10.1684 | 0.20679 | 0.20679 | 13.8309 | 0.36346 | 1.949 | 0 | 2.4937 | 15.0008 | 0.42754 | 0 | 0.46752 | 0 | 0 | 0 | 0 | 0 | 20.4038 | 0.20816 | 0 | 0.2172 | 0.20816 | 0.275 | 1.93 | 0.67507 | #VALUE! | 0.0384 | 0.6144 | 0.47314 | 0.6528 | #VALUE! | 256 | #VALUE! | 221.1847 | 23.3761 | #VALUE! | 7.1647 | 5.1084 | 1.1044 | 0.67507
|  |  |  | 99 | 28.305 | BUCK | 1 | 20 | 10.0493 | 20 | 0.45633 | 0 | 14.0743 | 20.4085 | 1.0326 | 6.2155 | 7.2481 | 4.0629 | 0.033014 | 0.033014 | 10.1653 | 0.20666 | 0.20666 | 13.7864 | 0.36112 | 1.9625 | 0 | 2.5045 | 15.048 | 0.43024 | 0 | 0.47075 | 0 | 0 | 0 | 0 | 0 | 20.4085 | 0.20825 | 0 | 0.2173 | 0.20825 | 0.275 | 1.9434 | 0.67933 | #VALUE! | 0.0384 | 0.6144 | 0.47314 | 0.6528 | #VALUE! | 256 | #VALUE! | 222.3952 | 23.5374 | #VALUE! | 7.2481 | 5.136 | 1.1121 | 0.67933
|  |  |  | 100 | 28.5 | BUCK | 1 | 20 | 9.9805 | 20 | 0.45321 | 0 | 14.155 | 20.4132 | 1.0331 | 6.2979 | 7.331 | 4.0862 | 0.033394 | 0.033394 | 10.1618 | 0.20652 | 0.20652 | 13.7424 | 0.35882 | 1.9761 | 0 | 2.5154 | 15.0945 | 0.4329 | 0 | 0.47394 | 0 | 0 | 0 | 0 | 0 | 20.4132 | 0.20835 | 0 | 0.21741 | 0.20835 | 0.275 | 1.9568 | 0.68353 | #VALUE! | 0.0384 | 0.6144 | 0.47314 | 0.6528 | #VALUE! | 256 | #VALUE! | 223.6077 | 23.6969 | #VALUE! | 7.331 | 5.1635 | 1.1197 | 0.68353
|  |  |  | 101 | 28.695 | BUCK | 1 | 20 | 9.9127 | 20 | 0.45014 | 0 | 14.2345 | 20.4178 | 1.0336 | 6.3798 | 7.4134 | 4.1092 | 0.03377 | 0.03377 | 10.158 | 0.20637 | 0.20637 | 13.6988 | 0.35655 | 1.9896 | 0 | 2.5263 | 15.1403 | 0.43553 | 0 | 0.47709 | 0 | 0 | 0 | 0 | 0 | 20.4178 | 0.20844 | 0 | 0.21751 | 0.20844 | 0.275 | 1.9702 | 0.68768 | #VALUE! | 0.0384 | 0.6144 | 0.47314 | 0.6528 | #VALUE! | 256 | #VALUE! | 224.822 | 23.8546 | #VALUE! | 7.4134 | 5.191 | 1.1272 | 0.68768
|  |  |  | 102 | 28.89 | BUCK | 1 | 20 | 9.8458 | 20 | 0.44711 | 0 | 14.313 | 20.4223 | 1.0341 | 6.4611 | 7.4952 | 4.1318 | 0.034144 | 0.034144 | 10.1539 | 0.2062 | 0.2062 | 13.6556 | 0.35431 | 2.0031 | 0 | 2.5372 | 15.1854 | 0.43813 | 0 | 0.48021 | 0 | 0 | 0 | 0 | 0 | 20.4223 | 0.20854 | 0 | 0.21761 | 0.20854 | 0.275 | 1.9836 | 0.69179 | #VALUE! | 0.0384 | 0.6144 | 0.47314 | 0.6528 | #VALUE! | 256 | #VALUE! | 226.0382 | 24.0105 | #VALUE! | 7.4952 | 5.2186 | 1.1348 | 0.69179
|  |  |  | 103 | 29.085 | BUCK | 1 | 20 | 9.7798 | 20 | 0.44412 | 0 | 14.3905 | 20.4269 | 1.0346 | 6.542 | 7.5766 | 4.1542 | 0.034514 | 0.034514 | 10.1494 | 0.20602 | 0.20602 | 13.6129 | 0.35209 | 2.0166 | 0 | 2.5481 | 15.2298 | 0.4407 | 0 | 0.48329 | 0 | 0 | 0 | 0 | 0 | 20.4269 | 0.20863 | 0 | 0.21771 | 0.20863 | 0.275 | 1.997 | 0.69584 | #VALUE! | 0.0384 | 0.6144 | 0.47314 | 0.6528 | #VALUE! | 256 | #VALUE! | 227.2562 | 24.1647 | #VALUE! | 7.5766 | 5.2461 | 1.1423 | 0.69584
|  |  |  | 104 | 29.28 | BUCK | 1 | 20 | 9.7146 | 20 | 0.44117 | 0 | 14.4669 | 20.4314 | 1.0351 | 6.6223 | 7.6574 | 4.1762 | 0.034882 | 0.034882 | 10.1447 | 0.20583 | 0.20583 | 13.5706 | 0.34991 | 2.0301 | 0 | 2.5591 | 15.2735 | 0.44323 | 0 | 0.48635 | 0 | 0 | 0 | 0 | 0 | 20.4314 | 0.20872 | 0 | 0.21781 | 0.20872 | 0.275 | 2.0104 | 0.69984 | #VALUE! | 0.0384 | 0.6144 | 0.47314 | 0.6528 | #VALUE! | 256 | #VALUE! | 228.476 | 24.3173 | #VALUE! | 7.6574 | 5.2737 | 1.1498 | 0.69984
|  |  |  | 105 | 29.475 | BUCK | 1 | 20 | 9.6504 | 20 | 0.43825 | 0 | 14.5423 | 20.4358 | 1.0356 | 6.7021 | 7.7377 | 4.198 | 0.035246 | 0.035246 | 10.1397 | 0.20563 | 0.20563 | 13.5287 | 0.34775 | 2.0437 | 0 | 2.5702 | 15.3166 | 0.44574 | 0 | 0.48936 | 0 | 0 | 0 | 0 | 0 | 20.4358 | 0.20881 | 0 | 0.21791 | 0.20881 | 0.275 | 2.0238 | 0.7038 | #VALUE! | 0.0384 | 0.6144 | 0.47314 | 0.6528 | #VALUE! | 256 | #VALUE! | 229.6975 | 24.4681 | #VALUE! | 7.7377 | 5.3012 | 1.1572 | 0.7038
|  |  |  | 106 | 29.67 | BUCK | 1 | 20 | 9.5869 | 20 | 0.43538 | 0 | 14.6167 | 20.4403 | 1.0361 | 6.7813 | 7.8174 | 4.2195 | 0.035608 | 0.035608 | 10.1344 | 0.20541 | 0.20541 | 13.4871 | 0.34562 | 2.0572 | 0 | 2.5812 | 15.3591 | 0.44821 | 0 | 0.49235 | 0 | 0 | 0 | 0 | 0 | 20.4403 | 0.2089 | 0 | 0.21801 | 0.2089 | 0.275 | 2.0372 | 0.7077 | #VALUE! | 0.0384 | 0.6144 | 0.47314 | 0.6528 | #VALUE! | 256 | #VALUE! | 230.9207 | 24.6174 | #VALUE! | 7.8174 | 5.3288 | 1.1646 | 0.7077
|  |  |  | 107 | 29.865 | BUCK | 1 | 20 | 9.5243 | 20 | 0.43254 | 0 | 14.6901 | 20.4446 | 1.0366 | 6.8601 | 7.8967 | 4.2407 | 0.035967 | 0.035967 | 10.1289 | 0.20519 | 0.20519 | 13.446 | 0.34351 | 2.0707 | 0 | 2.5923 | 15.4009 | 0.45066 | 0 | 0.4953 | 0 | 0 | 0 | 0 | 0 | 20.4446 | 0.20899 | 0 | 0.21811 | 0.20899 | 0.275 | 2.0506 | 0.71156 | #VALUE! | 0.0384 | 0.6144 | 0.47314 | 0.6528 | #VALUE! | 256 | #VALUE! | 232.1456 | 24.765 | #VALUE! | 7.8967 | 5.3563 | 1.172 | 0.71156
|  |  |  | 108 | 30.06 | BUCK | 1 | 20 | 9.4626 | 20 | 0.42974 | 0 | 14.7626 | 20.449 | 1.037 | 6.9384 | 7.9754 | 4.2616 | 0.036323 | 0.036323 | 10.1231 | 0.20495 | 0.20495 | 13.4053 | 0.34143 | 2.0842 | 0 | 2.6034 | 15.4422 | 0.45307 | 0 | 0.49822 | 0 | 0 | 0 | 0 | 0 | 20.449 | 0.20908 | 0 | 0.21821 | 0.20908 | 0.275 | 2.064 | 0.71538 | #VALUE! | 0.0384 | 0.6144 | 0.47314 | 0.6528 | #VALUE! | 256 | #VALUE! | 233.3721 | 24.911 | #VALUE! | 7.9754 | 5.3839 | 1.1793 | 0.71538
|  |  |  | 109 | 30.255 | BUCK | 1 | 20 | 9.4016 | 20 | 0.42698 | 0 | 14.8342 | 20.4533 | 1.0375 | 7.0161 | 8.0536 | 4.2823 | 0.036676 | 0.036676 | 10.117 | 0.20471 | 0.20471 | 13.3649 | 0.33938 | 2.0977 | 0 | 2.6146 | 15.4828 | 0.45546 | 0 | 0.50111 | 0 | 0 | 0 | 0 | 0 | 20.4533 | 0.20917 | 0 | 0.2183 | 0.20917 | 0.275 | 2.0774 | 0.71915 | #VALUE! | 0.0384 | 0.6144 | 0.47314 | 0.6528 | #VALUE! | 256 | #VALUE! | 234.6002 | 25.0555 | #VALUE! | 8.0536 | 5.4114 | 1.1867 | 0.71915
|  |  |  | 110 | 30.45 | BUCK | 1 | 20 | 9.3414 | 20 | 0.42425 | 0 | 14.9048 | 20.4576 | 1.038 | 7.0933 | 8.1313 | 4.3027 | 0.037026 | 0.037026 | 10.1107 | 0.20445 | 0.20445 | 13.3249 | 0.33735 | 2.1113 | 0 | 2.6258 | 15.5229 | 0.45782 | 0 | 0.50397 | 0 | 0 | 0 | 0 | 0 | 20.4576 | 0.20926 | 0 | 0.2184 | 0.20926 | 0.275 | 2.0908 | 0.72288 | #VALUE! | 0.0384 | 0.6144 | 0.47314 | 0.6528 | #VALUE! | 256 | #VALUE! | 235.8298 | 25.1985 | #VALUE! | 8.1313 | 5.439 | 1.1939 | 0.72288
|  |  |  | 111 | 30.645 | BUCK | 1 | 20 | 9.2819 | 20 | 0.42155 | 0 | 14.9746 | 20.4618 | 1.0384 | 7.17 | 8.2085 | 4.3228 | 0.037373 | 0.037373 | 10.1042 | 0.20419 | 0.20419 | 13.2853 | 0.33535 | 2.1248 | 0 | 2.637 | 15.5624 | 0.46016 | 0 | 0.5068 | 0 | 0 | 0 | 0 | 0 | 20.4618 | 0.20934 | 0 | 0.21849 | 0.20934 | 0.275 | 2.1042 | 0.72656 | #VALUE! | 0.0384 | 0.6144 | 0.47314 | 0.6528 | #VALUE! | 256 | #VALUE! | 237.061 | 25.3399 | #VALUE! | 8.2085 | 5.4665 | 1.2012 | 0.72656
|  |  |  | 112 | 30.84 | BUCK | 1 | 20 | 9.2232 | 20 | 0.41889 | 0 | 15.0435 | 20.466 | 1.0389 | 7.2462 | 8.2851 | 4.3427 | 0.037718 | 0.037718 | 10.0975 | 0.20392 | 0.20392 | 13.246 | 0.33337 | 2.1383 | 0 | 2.6482 | 15.6013 | 0.46246 | 0 | 0.5096 | 0 | 0 | 0 | 0 | 0 | 20.466 | 0.20943 | 0 | 0.21859 | 0.20943 | 0.275 | 2.1176 | 0.73021 | #VALUE! | 0.0384 | 0.6144 | 0.47314 | 0.6528 | #VALUE! | 256 | #VALUE! | 238.2937 | 25.4799 | #VALUE! | 8.2851 | 5.4941 | 1.2084 | 0.73021
|  |  |  | 113 | 31.035 | BUCK | 1 | 20 | 9.1653 | 20 | 0.41627 | 0 | 15.1115 | 20.4702 | 1.0394 | 7.3219 | 8.3613 | 4.3623 | 0.038059 | 0.038059 | 10.0906 | 0.20364 | 0.20364 | 13.2071 | 0.33141 | 2.1518 | 0 | 2.6595 | 15.6397 | 0.46474 | 0 | 0.51237 | 0 | 0 | 0 | 0 | 0 | 20.4702 | 0.20951 | 0 | 0.21868 | 0.20951 | 0.275 | 2.131 | 0.73381 | #VALUE! | 0.0384 | 0.6144 | 0.47314 | 0.6528 | #VALUE! | 256 | #VALUE! | 239.5278 | 25.6184 | #VALUE! | 8.3613 | 5.5216 | 1.2156 | 0.73381
|  |  |  | 114 | 31.23 | BUCK | 1 | 20 | 9.1081 | 20 | 0.41367 | 0 | 15.1786 | 20.4744 | 1.0398 | 7.3971 | 8.4369 | 4.3817 | 0.038398 | 0.038398 | 10.0834 | 0.20335 | 0.20335 | 13.1686 | 0.32948 | 2.1653 | 0 | 2.6708 | 15.6776 | 0.467 | 0 | 0.51511 | 0 | 0 | 0 | 0 | 0 | 20.4744 | 0.2096 | 0 | 0.21877 | 0.2096 | 0.275 | 2.1444 | 0.73736 | #VALUE! | 0.0384 | 0.6144 | 0.47314 | 0.6528 | #VALUE! | 256 | #VALUE! | 240.7634 | 25.7554 | #VALUE! | 8.4369 | 5.5491 | 1.2228 | 0.73736
|  |  |  | 115 | 31.425 | BUCK | 1 | 20 | 9.0515 | 20 | 0.41111 | 0 | 15.2449 | 20.4785 | 1.0403 | 7.4718 | 8.5121 | 4.4008 | 0.038735 | 0.038735 | 10.0761 | 0.20306 | 0.20306 | 13.1304 | 0.32757 | 2.1789 | 0 | 2.6822 | 15.715 | 0.46923 | 0 | 0.51782 | 0 | 0 | 0 | 0 | 0 | 20.4785 | 0.20968 | 0 | 0.21886 | 0.20968 | 0.275 | 2.1579 | 0.74088 | #VALUE! | 0.0384 | 0.6144 | 0.47314 | 0.6528 | #VALUE! | 256 | #VALUE! | 242.0004 | 25.8911 | #VALUE! | 8.5121 | 5.5767 | 1.2299 | 0.74088
|  |  |  | 116 | 31.62 | BUCK | 1 | 20 | 8.9957 | 20 | 0.40858 | 0 | 15.3105 | 20.4825 | 1.0407 | 7.546 | 8.5867 | 4.4197 | 0.039068 | 0.039068 | 10.0686 | 0.20275 | 0.20275 | 13.0925 | 0.32568 | 2.1924 | 0 | 2.6935 | 15.7519 | 0.47143 | 0 | 0.52051 | 0 | 0 | 0 | 0 | 0 | 20.4825 | 0.20977 | 0 | 0.21895 | 0.20977 | 0.275 | 2.1713 | 0.74436 | #VALUE! | 0.0384 | 0.6144 | 0.47314 | 0.6528 | #VALUE! | 256 | #VALUE! | 243.2388 | 26.0253 | #VALUE! | 8.5867 | 5.6042 | 1.237 | 0.74436
|  |  |  | 117 | 31.815 | BUCK | 1 | 20 | 8.9406 | 20 | 0.40608 | 0 | 15.3752 | 20.4866 | 1.0412 | 7.6197 | 8.6608 | 4.4384 | 0.039399 | 0.039399 | 10.061 | 0.20245 | 0.20245 | 13.0549 | 0.32382 | 2.2059 | 0 | 2.7049 | 15.7882 | 0.47361 | 0 | 0.52316 | 0 | 0 | 0 | 0 | 0 | 20.4866 | 0.20985 | 0 | 0.21904 | 0.20985 | 0.275 | 2.1847 | 0.7478 | #VALUE! | 0.0384 | 0.6144 | 0.47314 | 0.6528 | #VALUE! | 256 | #VALUE! | 244.4785 | 26.1582 | #VALUE! | 8.6608 | 5.6318 | 1.2441 | 0.7478
|  |  |  | 118 | 32.01 | BUCK | 1 | 20 | 8.8861 | 20 | 0.40361 | 0 | 15.4391 | 20.4906 | 1.0416 | 7.6928 | 8.7345 | 4.4569 | 0.039728 | 0.039728 | 10.0531 | 0.20213 | 0.20213 | 13.0177 | 0.32198 | 2.2194 | 0 | 2.7163 | 15.8241 | 0.47576 | 0 | 0.5258 | 0 | 0 | 0 | 0 | 0 | 20.4906 | 0.20993 | 0 | 0.21913 | 0.20993 | 0.275 | 2.1981 | 0.75121 | #VALUE! | 0.0384 | 0.6144 | 0.47314 | 0.6528 | #VALUE! | 256 | #VALUE! | 245.7196 | 26.2898 | #VALUE! | 8.7345 | 5.6593 | 1.2512 | 0.75121
|  |  |  | 119 | 32.205 | BUCK | 1 | 20 | 8.8323 | 20 | 0.40117 | 0 | 15.5022 | 20.4946 | 1.042 | 7.7655 | 8.8076 | 4.4751 | 0.040053 | 0.040053 | 10.0451 | 0.20181 | 0.20181 | 12.9809 | 0.32016 | 2.2329 | 0 | 2.7278 | 15.8595 | 0.4779 | 0 | 0.5284 | 0 | 0 | 0 | 0 | 0 | 20.4946 | 0.21001 | 0 | 0.21922 | 0.21001 | 0.275 | 2.2115 | 0.75457 | #VALUE! | 0.0384 | 0.6144 | 0.47314 | 0.6528 | #VALUE! | 256 | #VALUE! | 246.962 | 26.42 | #VALUE! | 8.8076 | 5.6869 | 1.2582 | 0.75457
|  |  |  | 120 | 32.4 | BUCK | 1 | 20 | 8.7791 | 20 | 0.39876 | 0 | 15.5646 | 20.4985 | 1.0425 | 7.8377 | 8.8802 | 4.4931 | 0.040376 | 0.040376 | 10.037 | 0.20148 | 0.20148 | 12.9443 | 0.31835 | 2.2465 | 0 | 2.7392 | 15.8944 | 0.48 | 0 | 0.53098 | 0 | 0 | 0 | 0 | 0 | 20.4985 | 0.21009 | 0 | 0.21931 | 0.21009 | 0.275 | 2.2249 | 0.7579 | #VALUE! | 0.0384 | 0.6144 | 0.47314 | 0.6528 | #VALUE! | 256 | #VALUE! | 248.2057 | 26.5489 | #VALUE! | 8.8802 | 5.7144 | 1.2652 | 0.7579
|  |  |  | 121 | 32.595 | BUCK | 1 | 20 | 8.7266 | 20 | 0.39638 | 0 | 15.6263 | 20.5024 | 1.0429 | 7.9094 | 8.9523 | 4.5109 | 0.040697 | 0.040697 | 10.0286 | 0.20115 | 0.20115 | 12.9081 | 0.31657 | 2.26 | 0 | 2.7507 | 15.9289 | 0.48209 | 0 | 0.53353 | 0 | 0 | 0 | 0 | 0 | 20.5024 | 0.21017 | 0 | 0.2194 | 0.21017 | 0.275 | 2.2383 | 0.76119 | #VALUE! | 0.0384 | 0.6144 | 0.47314 | 0.6528 | #VALUE! | 256 | #VALUE! | 249.4506 | 26.6765 | #VALUE! | 8.9523 | 5.7419 | 1.2722 | 0.76119
|  |  |  | 122 | 32.79 | BUCK | 1 | 20 | 8.6747 | 20 | 0.39403 | 0 | 15.6872 | 20.5063 | 1.0433 | 7.9807 | 9.024 | 4.5285 | 0.041015 | 0.041015 | 10.0202 | 0.20081 | 0.20081 | 12.8721 | 0.31481 | 2.2735 | 0 | 2.7622 | 15.963 | 0.48415 | 0 | 0.53606 | 0 | 0 | 0 | 0 | 0 | 20.5063 | 0.21025 | 0 | 0.21948 | 0.21025 | 0.275 | 2.2517 | 0.76445 | #VALUE! | 0.0384 | 0.6144 | 0.47314 | 0.6528 | #VALUE! | 256 | #VALUE! | 250.6967 | 26.8028 | #VALUE! | 9.024 | 5.7695 | 1.2791 | 0.76445
|  |  |  | 123 | 32.985 | BUCK | 1 | 20 | 8.6234 | 20 | 0.3917 | 0 | 15.7474 | 20.5101 | 1.0438 | 8.0514 | 9.0951 | 4.5459 | 0.04133 | 0.04133 | 10.0116 | 0.20047 | 0.20047 | 12.8365 | 0.31307 | 2.287 | 0 | 2.7738 | 15.9965 | 0.48619 | 0 | 0.53856 | 0 | 0 | 0 | 0 | 0 | 20.5101 | 0.21033 | 0 | 0.21957 | 0.21033 | 0.275 | 2.2651 | 0.76767 | #VALUE! | 0.0384 | 0.6144 | 0.47314 | 0.6528 | #VALUE! | 256 | #VALUE! | 251.9441 | 26.9279 | #VALUE! | 9.0951 | 5.797 | 1.286 | 0.76767
|  |  |  | 124 | 33.18 | BUCK | 1 | 20 | 8.5728 | 20 | 0.3894 | 0 | 15.8069 | 20.5139 | 1.0442 | 8.1216 | 9.1658 | 4.563 | 0.041643 | 0.041643 | 10.0029 | 0.20012 | 0.20012 | 12.8012 | 0.31135 | 2.3005 | 0 | 2.7853 | 16.0297 | 0.48821 | 0 | 0.54104 | 0 | 0 | 0 | 0 | 0 | 20.5139 | 0.21041 | 0 | 0.21965 | 0.21041 | 0.275 | 2.2785 | 0.77086 | #VALUE! | 0.0384 | 0.6144 | 0.47314 | 0.6528 | #VALUE! | 256 | #VALUE! | 253.1927 | 27.0518 | #VALUE! | 9.1658 | 5.8245 | 1.2929 | 0.77086
|  |  |  | 125 | 33.375 | BUCK | 1 | 20 | 8.5227 | 20 | 0.38713 | 0 | 15.8656 | 20.5177 | 1.0446 | 8.1914 | 9.236 | 4.58 | 0.041953 | 0.041953 | 9.9941 | 0.19976 | 0.19976 | 12.7661 | 0.30965 | 2.3141 | 0 | 2.7969 | 16.0625 | 0.4902 | 0 | 0.54349 | 0 | 0 | 0 | 0 | 0 | 20.5177 | 0.21049 | 0 | 0.21974 | 0.21049 | 0.275 | 2.2919 | 0.77401 | #VALUE! | 0.0384 | 0.6144 | 0.47314 | 0.6528 | #VALUE! | 256 | #VALUE! | 254.4424 | 27.1745 | #VALUE! | 9.236 | 5.8521 | 1.2998 | 0.77401
|  |  |  | 126 | 33.57 | BUCK | 1 | 20 | 8.4732 | 20 | 0.38489 | 0 | 15.9238 | 20.5215 | 1.045 | 8.2607 | 9.3057 | 4.5968 | 0.042261 | 0.042261 | 9.9851 | 0.1994 | 0.1994 | 12.7314 | 0.30797 | 2.3276 | 0 | 2.8085 | 16.0948 | 0.49218 | 0 | 0.54592 | 0 | 0 | 0 | 0 | 0 | 20.5215 | 0.21057 | 0 | 0.21982 | 0.21057 | 0.275 | 2.3053 | 0.77713 | #VALUE! | 0.0384 | 0.6144 | 0.47314 | 0.6528 | #VALUE! | 256 | #VALUE! | 255.6933 | 27.2959 | #VALUE! | 9.3057 | 5.8796 | 1.3067 | 0.77713
|  |  |  | 127 | 33.765 | BUCK | 1 | 20 | 8.4242 | 20 | 0.38267 | 0 | 15.9812 | 20.5252 | 1.0454 | 8.3295 | 9.3749 | 4.6134 | 0.042566 | 0.042566 | 9.976 | 0.19904 | 0.19904 | 12.6969 | 0.3063 | 2.3411 | 0 | 2.8202 | 16.1267 | 0.49413 | 0 | 0.54832 | 0 | 0 | 0 | 0 | 0 | 20.5252 | 0.21064 | 0 | 0.21991 | 0.21064 | 0.275 | 2.3187 | 0.78021 | #VALUE! | 0.0384 | 0.6144 | 0.47314 | 0.6528 | #VALUE! | 256 | #VALUE! | 256.9453 | 27.4162 | #VALUE! | 9.3749 | 5.9071 | 1.3135 | 0.78021
|  |  |  | 128 | 33.96 | BUCK | 1 | 20 | 8.3759 | 20 | 0.38048 | 0 | 16.038 | 20.5289 | 1.0458 | 8.3979 | 9.4437 | 4.6298 | 0.042869 | 0.042869 | 9.9668 | 0.19868 | 0.19868 | 12.6628 | 0.30466 | 2.3546 | 0 | 2.8318 | 16.1582 | 0.49607 | 0 | 0.55071 | 0 | 0 | 0 | 0 | 0 | 20.5289 | 0.21072 | 0 | 0.21999 | 0.21072 | 0.275 | 2.3321 | 0.78327 | #VALUE! | 0.0384 | 0.6144 | 0.47314 | 0.6528 | #VALUE! | 256 | #VALUE! | 258.1984 | 27.5353 | #VALUE! | 9.4437 | 5.9347 | 1.3203 | 0.78327
|  |  |  | 129 | 34.155 | BUCK | 1 | 20 | 8.328 | 20 | 0.37831 | 0 | 16.0941 | 20.5325 | 1.0462 | 8.4657 | 9.512 | 4.646 | 0.04317 | 0.04317 | 9.9576 | 0.19831 | 0.19831 | 12.6289 | 0.30303 | 2.3681 | 0 | 2.8435 | 16.1894 | 0.49798 | 0 | 0.55307 | 0 | 0 | 0 | 0 | 0 | 20.5325 | 0.21079 | 0 | 0.22007 | 0.21079 | 0.275 | 2.3455 | 0.78629 | #VALUE! | 0.0384 | 0.6144 | 0.47314 | 0.6528 | #VALUE! | 256 | #VALUE! | 259.4526 | 27.6533 | #VALUE! | 9.512 | 5.9622 | 1.3271 | 0.78629
|  |  |  | 130 | 34.35 | BUCK | 1 | 20 | 8.2808 | 20 | 0.37616 | 0 | 16.1496 | 20.5362 | 1.0466 | 8.5331 | 9.5798 | 4.662 | 0.043468 | 0.043468 | 9.9482 | 0.19793 | 0.19793 | 12.5953 | 0.30142 | 2.3817 | 0 | 2.8552 | 16.2201 | 0.49988 | 0 | 0.5554 | 0 | 0 | 0 | 0 | 0 | 20.5362 | 0.21087 | 0 | 0.22015 | 0.21087 | 0.275 | 2.359 | 0.78928 | #VALUE! | 0.0384 | 0.6144 | 0.47314 | 0.6528 | #VALUE! | 256 | #VALUE! | 260.7078 | 27.7702 | #VALUE! | 9.5798 | 5.9897 | 1.3339 | 0.78928
|  |  |  | 131 | 34.545 | BUCK | 1 | 20 | 8.234 | 20 | 0.37404 | 0 | 16.2045 | 20.5398 | 1.047 | 8.6001 | 9.6471 | 4.6778 | 0.043764 | 0.043764 | 9.9387 | 0.19755 | 0.19755 | 12.5619 | 0.29982 | 2.3952 | 0 | 2.8669 | 16.2505 | 0.50175 | 0 | 0.55772 | 0 | 0 | 0 | 0 | 0 | 20.5398 | 0.21094 | 0 | 0.22023 | 0.21094 | 0.275 | 2.3724 | 0.79224 | #VALUE! | 0.0384 | 0.6144 | 0.47314 | 0.6528 | #VALUE! | 256 | #VALUE! | 261.9641 | 27.8859 | #VALUE! | 9.6471 | 6.0172 | 1.3406 | 0.79224
|  |  |  | 132 | 34.74 | BUCK | 1 | 20 | 8.1878 | 20 | 0.37195 | 0 | 16.2588 | 20.5433 | 1.0474 | 8.6666 | 9.714 | 4.6935 | 0.044058 | 0.044058 | 9.9291 | 0.19717 | 0.19717 | 12.5289 | 0.29825 | 2.4087 | 0 | 2.8787 | 16.2805 | 0.50361 | 0 | 0.56001 | 0 | 0 | 0 | 0 | 0 | 20.5433 | 0.21101 | 0 | 0.22031 | 0.21101 | 0.275 | 2.3858 | 0.79517 | #VALUE! | 0.0384 | 0.6144 | 0.47314 | 0.6528 | #VALUE! | 256 | #VALUE! | 263.2215 | 28.0006 | #VALUE! | 9.714 | 6.0448 | 1.3473 | 0.79517
|  |  |  | 133 | 34.935 | BUCK | 1 | 20 | 8.1421 | 20 | 0.36988 | 0 | 16.3124 | 20.5469 | 1.0478 | 8.7326 | 9.7804 | 4.709 | 0.044349 | 0.044349 | 9.9194 | 0.19679 | 0.19679 | 12.4961 | 0.29669 | 2.4222 | 0 | 2.8904 | 16.3102 | 0.50544 | 0 | 0.56228 | 0 | 0 | 0 | 0 | 0 | 20.5469 | 0.21109 | 0 | 0.22039 | 0.21109 | 0.275 | 2.3992 | 0.79807 | #VALUE! | 0.0384 | 0.6144 | 0.47314 | 0.6528 | #VALUE! | 256 | #VALUE! | 264.4798 | 28.1142 | #VALUE! | 9.7804 | 6.0723 | 1.354 | 0.79807
|  |  |  | 134 | 35.13 | BUCK | 1 | 20 | 8.0969 | 20 | 0.36783 | 0 | 16.3655 | 20.5504 | 1.0482 | 8.7982 | 9.8464 | 4.7243 | 0.044638 | 0.044638 | 9.9097 | 0.1964 | 0.1964 | 12.4635 | 0.29515 | 2.4357 | 0 | 2.9022 | 16.3395 | 0.50726 | 0 | 0.56453 | 0 | 0 | 0 | 0 | 0 | 20.5504 | 0.21116 | 0 | 0.22047 | 0.21116 | 0.275 | 2.4126 | 0.80094 | #VALUE! | 0.0384 | 0.6144 | 0.47314 | 0.6528 | #VALUE! | 256 | #VALUE! | 265.7392 | 28.2267 | #VALUE! | 9.8464 | 6.0998 | 1.3607 | 0.80094
|  |  |  | 135 | 35.325 | BUCK | 1 | 20 | 8.0522 | 20 | 0.3658 | 0 | 16.4179 | 20.5539 | 1.0486 | 8.8633 | 9.9119 | 4.7395 | 0.044925 | 0.044925 | 9.8999 | 0.19601 | 0.19601 | 12.4313 | 0.29362 | 2.4493 | 0 | 2.914 | 16.3684 | 0.50906 | 0 | 0.56676 | 0 | 0 | 0 | 0 | 0 | 20.5539 | 0.21123 | 0 | 0.22055 | 0.21123 | 0.275 | 2.426 | 0.80378 | #VALUE! | 0.0384 | 0.6144 | 0.47314 | 0.6528 | #VALUE! | 256 | #VALUE! | 266.9995 | 28.3381 | #VALUE! | 9.9119 | 6.1273 | 1.3673 | 0.80378
|  |  |  | 136 | 35.52 | BUCK | 1 | 20 | 8.008 | 20 | 0.36379 | 0 | 16.4698 | 20.5573 | 1.049 | 8.928 | 9.977 | 4.7544 | 0.045209 | 0.045209 | 9.8899 | 0.19562 | 0.19562 | 12.3992 | 0.29211 | 2.4628 | 0 | 2.9258 | 16.3971 | 0.51084 | 0 | 0.56897 | 0 | 0 | 0 | 0 | 0 | 20.5573 | 0.2113 | 0 | 0.22063 | 0.2113 | 0.275 | 2.4394 | 0.80659 | #VALUE! | 0.0384 | 0.6144 | 0.47314 | 0.6528 | #VALUE! | 256 | #VALUE! | 268.2608 | 28.4486 | #VALUE! | 9.977 | 6.1548 | 1.374 | 0.80659
|  |  |  | 137 | 35.715 | BUCK | 1 | 20 | 7.9643 | 20 | 0.36181 | 0 | 16.5212 | 20.5608 | 1.0494 | 8.9923 | 10.0416 | 4.7693 | 0.045492 | 0.045492 | 9.88 | 0.19523 | 0.19523 | 12.3675 | 0.29061 | 2.4763 | 0 | 2.9377 | 16.4253 | 0.5126 | 0 | 0.57116 | 0 | 0 | 0 | 0 | 0 | 20.5608 | 0.21137 | 0 | 0.2207 | 0.21137 | 0.275 | 2.4528 | 0.80937 | #VALUE! | 0.0384 | 0.6144 | 0.47314 | 0.6528 | #VALUE! | 256 | #VALUE! | 269.523 | 28.558 | #VALUE! | 10.0416 | 6.1823 | 1.3806 | 0.80937
|  |  |  | 138 | 35.91 | BUCK | 1 | 20 | 7.921 | 20 | 0.35985 | 0 | 16.572 | 20.5642 | 1.0497 | 9.0561 | 10.1058 | 4.7839 | 0.045772 | 0.045772 | 9.8699 | 0.19483 | 0.19483 | 12.3359 | 0.28913 | 2.4898 | 0 | 2.9495 | 16.4533 | 0.51435 | 0 | 0.57333 | 0 | 0 | 0 | 0 | 0 | 20.5642 | 0.21144 | 0 | 0.22078 | 0.21144 | 0.275 | 2.4662 | 0.81213 | #VALUE! | 0.0384 | 0.6144 | 0.47314 | 0.6528 | #VALUE! | 256 | #VALUE! | 270.7862 | 28.6664 | #VALUE! | 10.1058 | 6.2098 | 1.3872 | 0.81213
|  |  |  | 139 | 36.105 | BUCK | 1 | 20 | 7.8783 | 20 | 0.35791 | 0 | 16.6222 | 20.5676 | 1.0501 | 9.1194 | 10.1696 | 4.7984 | 0.046049 | 0.046049 | 9.8598 | 0.19443 | 0.19443 | 12.3047 | 0.28767 | 2.5033 | 0 | 2.9614 | 16.4809 | 0.51608 | 0 | 0.57548 | 0 | 0 | 0 | 0 | 0 | 20.5676 | 0.21151 | 0 | 0.22086 | 0.21151 | 0.275 | 2.4796 | 0.81486 | #VALUE! | 0.0384 | 0.6144 | 0.47314 | 0.6528 | #VALUE! | 256 | #VALUE! | 272.0503 | 28.7738 | #VALUE! | 10.1696 | 6.2373 | 1.3937 | 0.81486
|  |  |  | 140 | 36.3 | BUCK | 1 | 20 | 7.8359 | 20 | 0.35599 | 0 | 16.6719 | 20.5709 | 1.0505 | 9.1824 | 10.2329 | 4.8128 | 0.046325 | 0.046325 | 9.8496 | 0.19403 | 0.19403 | 12.2736 | 0.28622 | 2.5169 | 0 | 2.9733 | 16.5082 | 0.51779 | 0 | 0.57761 | 0 | 0 | 0 | 0 | 0 | 20.5709 | 0.21158 | 0 | 0.22093 | 0.21158 | 0.275 | 2.493 | 0.81756 | #VALUE! | 0.0384 | 0.6144 | 0.47314 | 0.6528 | #VALUE! | 256 | #VALUE! | 273.3152 | 28.8803 | #VALUE! | 10.2329 | 6.2648 | 1.4003 | 0.81756
|  |  |  | 141 | 36.495 | BUCK | 1 | 20 | 7.7941 | 20 | 0.35409 | 0 | 16.721 | 20.5742 | 1.0508 | 9.2449 | 10.2957 | 4.8269 | 0.046599 | 0.046599 | 9.8394 | 0.19363 | 0.19363 | 12.2428 | 0.28478 | 2.5304 | 0 | 2.9852 | 16.5352 | 0.51948 | 0 | 0.57972 | 0 | 0 | 0 | 0 | 0 | 20.5742 | 0.21165 | 0 | 0.221 | 0.21165 | 0.275 | 2.5064 | 0.82024 | #VALUE! | 0.0384 | 0.6144 | 0.47314 | 0.6528 | #VALUE! | 256 | #VALUE! | 274.5811 | 28.9858 | #VALUE! | 10.2957 | 6.2923 | 1.4068 | 0.82024
|  |  |  | 142 | 36.69 | BUCK | 1 | 20 | 7.7526 | 20 | 0.35221 | 0 | 16.7697 | 20.5775 | 1.0512 | 9.307 | 10.3582 | 4.841 | 0.04687 | 0.04687 | 9.8291 | 0.19322 | 0.19322 | 12.2122 | 0.28336 | 2.5439 | 0 | 2.9971 | 16.5619 | 0.52116 | 0 | 0.58181 | 0 | 0 | 0 | 0 | 0 | 20.5775 | 0.21172 | 0 | 0.22108 | 0.21172 | 0.275 | 2.5198 | 0.82289 | #VALUE! | 0.0384 | 0.6144 | 0.47314 | 0.6528 | #VALUE! | 256 | #VALUE! | 275.8478 | 29.0903 | #VALUE! | 10.3582 | 6.3198 | 1.4133 | 0.82289
|  |  |  | 143 | 36.885 | BUCK | 1 | 20 | 7.7117 | 20 | 0.35035 | 0 | 16.8178 | 20.5808 | 1.0516 | 9.3686 | 10.4202 | 4.8549 | 0.04714 | 0.04714 | 9.8187 | 0.19281 | 0.19281 | 12.1819 | 0.28196 | 2.5574 | 0 | 3.0091 | 16.5883 | 0.52282 | 0 | 0.58388 | 0 | 0 | 0 | 0 | 0 | 20.5808 | 0.21178 | 0 | 0.22115 | 0.21178 | 0.275 | 2.5332 | 0.82551 | #VALUE! | 0.0384 | 0.6144 | 0.47314 | 0.6528 | #VALUE! | 256 | #VALUE! | 277.1154 | 29.1939 | #VALUE! | 10.4202 | 6.3473 | 1.4198 | 0.82551
|  |  |  | 144 | 37.08 | BUCK | 1 | 20 | 7.6711 | 20 | 0.34851 | 0 | 16.8654 | 20.5841 | 1.0519 | 9.4298 | 10.4818 | 4.8686 | 0.047407 | 0.047407 | 9.8083 | 0.19241 | 0.19241 | 12.1518 | 0.28057 | 2.571 | 0 | 3.021 | 16.6144 | 0.52447 | 0 | 0.58593 | 0 | 0 | 0 | 0 | 0 | 20.5841 | 0.21185 | 0 | 0.22123 | 0.21185 | 0.275 | 2.5466 | 0.82811 | #VALUE! | 0.0384 | 0.6144 | 0.47314 | 0.6528 | #VALUE! | 256 | #VALUE! | 278.3838 | 29.2966 | #VALUE! | 10.4818 | 6.3748 | 1.4263 | 0.82811
|  |  |  | 145 | 37.275 | BUCK | 1 | 20 | 7.631 | 20 | 0.34669 | 0 | 16.9125 | 20.5873 | 1.0523 | 9.4907 | 10.5429 | 4.8822 | 0.047672 | 0.047672 | 9.7978 | 0.192 | 0.192 | 12.1219 | 0.27919 | 2.5845 | 0 | 3.033 | 16.6402 | 0.5261 | 0 | 0.58797 | 0 | 0 | 0 | 0 | 0 | 20.5873 | 0.21192 | 0 | 0.2213 | 0.21192 | 0.275 | 2.56 | 0.83068 | #VALUE! | 0.0384 | 0.6144 | 0.47314 | 0.6528 | #VALUE! | 256 | #VALUE! | 279.653 | 29.3983 | #VALUE! | 10.5429 | 6.4023 | 1.4328 | 0.83068
|  |  |  | 146 | 37.47 | BUCK | 1 | 20 | 7.5913 | 20 | 0.34489 | 0 | 16.9592 | 20.5905 | 1.0526 | 9.5511 | 10.6037 | 4.8957 | 0.047936 | 0.047936 | 9.7873 | 0.19158 | 0.19158 | 12.0923 | 0.27782 | 2.598 | 0 | 3.045 | 16.6657 | 0.52771 | 0 | 0.58998 | 0 | 0 | 0 | 0 | 0 | 20.5905 | 0.21198 | 0 | 0.22137 | 0.21198 | 0.275 | 2.5735 | 0.83323 | #VALUE! | 0.0384 | 0.6144 | 0.47314 | 0.6528 | #VALUE! | 256 | #VALUE! | 280.9231 | 29.4992 | #VALUE! | 10.6037 | 6.4298 | 1.4392 | 0.83323
|  |  |  | 147 | 37.665 | BUCK | 1 | 20 | 7.552 | 20 | 0.34311 | 0 | 17.0053 | 20.5936 | 1.053 | 9.611 | 10.664 | 4.909 | 0.048197 | 0.048197 | 9.7768 | 0.19117 | 0.19117 | 12.0628 | 0.27647 | 2.6115 | 0 | 3.057 | 16.6909 | 0.52931 | 0 | 0.59198 | 0 | 0 | 0 | 0 | 0 | 20.5936 | 0.21205 | 0 | 0.22144 | 0.21205 | 0.275 | 2.5869 | 0.83576 | #VALUE! | 0.0384 | 0.6144 | 0.47314 | 0.6528 | #VALUE! | 256 | #VALUE! | 282.1939 | 29.5991 | #VALUE! | 10.664 | 6.4573 | 1.4456 | 0.83576
|  |  |  | 148 | 37.86 | BUCK | 1 | 20 | 7.5131 | 20 | 0.34134 | 0 | 17.051 | 20.5968 | 1.0533 | 9.6706 | 10.724 | 4.9222 | 0.048456 | 0.048456 | 9.7662 | 0.19076 | 0.19076 | 12.0336 | 0.27514 | 2.625 | 0 | 3.069 | 16.7159 | 0.5309 | 0 | 0.59396 | 0 | 0 | 0 | 0 | 0 | 20.5968 | 0.21211 | 0 | 0.22151 | 0.21211 | 0.275 | 2.6003 | 0.83826 | #VALUE! | 0.0384 | 0.6144 | 0.47314 | 0.6528 | #VALUE! | 256 | #VALUE! | 283.4656 | 29.6982 | #VALUE! | 10.724 | 6.4848 | 1.4521 | 0.83826
|  |  |  | 149 | 38.055 | BUCK | 1 | 20 | 7.4746 | 20 | 0.3396 | 0 | 17.0962 | 20.5999 | 1.0537 | 9.7298 | 10.7835 | 4.9353 | 0.048713 | 0.048713 | 9.7556 | 0.19034 | 0.19034 | 12.0046 | 0.27381 | 2.6386 | 0 | 3.0811 | 16.7405 | 0.53247 | 0 | 0.59593 | 0 | 0 | 0 | 0 | 0 | 20.5999 | 0.21218 | 0 | 0.22158 | 0.21218 | 0.275 | 2.6137 | 0.84074 | #VALUE! | 0.0384 | 0.6144 | 0.47314 | 0.6528 | #VALUE! | 256 | #VALUE! | 284.738 | 29.7965 | #VALUE! | 10.7835 | 6.5123 | 1.4584 | 0.84074
|  |  |  | 150 | 38.25 | BUCK | 1 | 20 | 7.4365 | 20 | 0.33787 | 0 | 17.141 | 20.603 | 1.054 | 9.7886 | 10.8426 | 4.9482 | 0.048969 | 0.048969 | 9.7449 | 0.18993 | 0.18993 | 11.9758 | 0.2725 | 2.6521 | 0 | 3.0931 | 16.765 | 0.53402 | 0 | 0.59788 | 0 | 0 | 0 | 0 | 0 | 20.603 | 0.21224 | 0 | 0.22165 | 0.21224 | 0.275 | 2.6271 | 0.84319 | #VALUE! | 0.0384 | 0.6144 | 0.47314 | 0.6528 | #VALUE! | 256 | #VALUE! | 286.0112 | 29.8939 | #VALUE! | 10.8426 | 6.5398 | 1.4648 | 0.84319
|  |  |  | 151 | 38.445 | BUCK | 1 | 20 | 7.3987 | 20 | 0.33616 | 0 | 17.1853 | 20.6061 | 1.0544 | 9.847 | 10.9013 | 4.961 | 0.049222 | 0.049222 | 9.7342 | 0.18951 | 0.18951 | 11.9473 | 0.2712 | 2.6656 | 0 | 3.1052 | 16.7891 | 0.53556 | 0 | 0.59981 | 0 | 0 | 0 | 0 | 0 | 20.6061 | 0.21231 | 0 | 0.22172 | 0.21231 | 0.275 | 2.6405 | 0.84562 | #VALUE! | 0.0384 | 0.6144 | 0.47314 | 0.6528 | #VALUE! | 256 | #VALUE! | 287.2851 | 29.9904 | #VALUE! | 10.9013 | 6.5672 | 1.4712 | 0.84562
|  |  |  | 152 | 38.64 | BUCK | 1 | 20 | 7.3614 | 20 | 0.33447 | 0 | 17.2291 | 20.6091 | 1.0547 | 9.9049 | 10.9597 | 4.9736 | 0.049474 | 0.049474 | 9.7235 | 0.18909 | 0.18909 | 11.9189 | 0.26991 | 2.6791 | 0 | 3.1173 | 16.813 | 0.53709 | 0 | 0.60172 | 0 | 0 | 0 | 0 | 0 | 20.6091 | 0.21237 | 0 | 0.22179 | 0.21237 | 0.275 | 2.6539 | 0.84803 | #VALUE! | 0.0384 | 0.6144 | 0.47314 | 0.6528 | #VALUE! | 256 | #VALUE! | 288.5598 | 30.0861 | #VALUE! | 10.9597 | 6.5947 | 1.4775 | 0.84803
|  |  |  | 153 | 38.835 | BUCK | 1 | 20 | 7.3244 | 20 | 0.33279 | 0 | 17.2725 | 20.6122 | 1.0551 | 9.9625 | 11.0176 | 4.9861 | 0.049723 | 0.049723 | 9.7127 | 0.18867 | 0.18867 | 11.8907 | 0.26864 | 2.6926 | 0 | 3.1294 | 16.8366 | 0.5386 | 0 | 0.60362 | 0 | 0 | 0 | 0 | 0 | 20.6122 | 0.21243 | 0 | 0.22186 | 0.21243 | 0.275 | 2.6673 | 0.85042 | #VALUE! | 0.0384 | 0.6144 | 0.47314 | 0.6528 | #VALUE! | 256 | #VALUE! | 289.8352 | 30.181 | #VALUE! | 11.0176 | 6.6222 | 1.4838 | 0.85042
|  |  |  | 154 | 39.03 | BUCK | 1 | 20 | 7.2878 | 20 | 0.33113 | 0 | 17.3155 | 20.6152 | 1.0554 | 10.0197 | 11.0751 | 4.9986 | 0.049971 | 0.049971 | 9.7019 | 0.18825 | 0.18825 | 11.8627 | 0.26738 | 2.7062 | 0 | 3.1415 | 16.86 | 0.5401 | 0 | 0.6055 | 0 | 0 | 0 | 0 | 0 | 20.6152 | 0.21249 | 0 | 0.22192 | 0.21249 | 0.275 | 2.6807 | 0.85278 | #VALUE! | 0.0384 | 0.6144 | 0.47314 | 0.6528 | #VALUE! | 256 | #VALUE! | 291.1113 | 30.2751 | #VALUE! | 11.0751 | 6.6497 | 1.4901 | 0.85278
|  |  |  | 155 | 39.225 | BUCK | 1 | 20 | 7.2516 | 20 | 0.32948 | 0 | 17.358 | 20.6182 | 1.0557 | 10.0766 | 11.1323 | 5.0108 | 0.050217 | 0.050217 | 9.6911 | 0.18783 | 0.18783 | 11.835 | 0.26613 | 2.7197 | 0 | 3.1537 | 16.8832 | 0.54158 | 0 | 0.60737 | 0 | 0 | 0 | 0 | 0 | 20.6182 | 0.21255 | 0 | 0.22199 | 0.21255 | 0.275 | 2.6941 | 0.85513 | #VALUE! | 0.0384 | 0.6144 | 0.47314 | 0.6528 | #VALUE! | 256 | #VALUE! | 292.3881 | 30.3683 | #VALUE! | 11.1323 | 6.6771 | 1.4964 | 0.85513
|  |  |  | 156 | 39.42 | BUCK | 1 | 20 | 7.2157 | 20 | 0.32786 | 0 | 17.4002 | 20.6211 | 1.056 | 10.133 | 11.189 | 5.023 | 0.050461 | 0.050461 | 9.6802 | 0.18741 | 0.18741 | 11.8074 | 0.26489 | 2.7332 | 0 | 3.1658 | 16.9061 | 0.54305 | 0 | 0.60922 | 0 | 0 | 0 | 0 | 0 | 20.6211 | 0.21262 | 0 | 0.22206 | 0.21262 | 0.275 | 2.7075 | 0.85745 | #VALUE! | 0.0384 | 0.6144 | 0.47314 | 0.6528 | #VALUE! | 256 | #VALUE! | 293.6657 | 30.4608 | #VALUE! | 11.189 | 6.7046 | 1.5027 | 0.85745
|  |  |  | 157 | 39.615 | BUCK | 1 | 20 | 7.1802 | 20 | 0.32625 | 0 | 17.4419 | 20.6241 | 1.0564 | 10.1891 | 11.2454 | 5.035 | 0.050703 | 0.050703 | 9.6693 | 0.18699 | 0.18699 | 11.78 | 0.26366 | 2.7467 | 0 | 3.178 | 16.9287 | 0.54451 | 0 | 0.61105 | 0 | 0 | 0 | 0 | 0 | 20.6241 | 0.21268 | 0 | 0.22212 | 0.21268 | 0.275 | 2.7209 | 0.85975 | #VALUE! | 0.0384 | 0.6144 | 0.47314 | 0.6528 | #VALUE! | 256 | #VALUE! | 294.9439 | 30.5525 | #VALUE! | 11.2454 | 6.7321 | 1.509 | 0.85975
|  |  |  | 158 | 39.81 | BUCK | 1 | 20 | 7.1451 | 20 | 0.32465 | 0 | 17.4832 | 20.627 | 1.0567 | 10.2447 | 11.3014 | 5.047 | 0.050944 | 0.050944 | 9.6585 | 0.18657 | 0.18657 | 11.7528 | 0.26245 | 2.7602 | 0 | 3.1901 | 16.9512 | 0.54595 | 0 | 0.61287 | 0 | 0 | 0 | 0 | 0 | 20.627 | 0.21274 | 0 | 0.22219 | 0.21274 | 0.275 | 2.7343 | 0.86203 | #VALUE! | 0.0384 | 0.6144 | 0.47314 | 0.6528 | #VALUE! | 256 | #VALUE! | 296.2228 | 30.6435 | #VALUE! | 11.3014 | 6.7595 | 1.5152 | 0.86203
|  |  |  | 159 | 40.005 | BUCK | 1 | 20 | 7.1102 | 20 | 0.32307 | 0 | 17.5241 | 20.6299 | 1.057 | 10.3001 | 11.3571 | 5.0588 | 0.051182 | 0.051182 | 9.6475 | 0.18615 | 0.18615 | 11.7259 | 0.26124 | 2.7738 | 0 | 3.2023 | 16.9734 | 0.54738 | 0 | 0.61467 | 0 | 0 | 0 | 0 | 0 | 20.6299 | 0.2128 | 0 | 0.22225 | 0.2128 | 0.275 | 2.7477 | 0.86429 | #VALUE! | 0.0384 | 0.6144 | 0.47314 | 0.6528 | #VALUE! | 256 | #VALUE! | 297.5023 | 30.7337 | #VALUE! | 11.3571 | 6.787 | 1.5214 | 0.86429
|  |  |  | 160 | 40.2 | BUCK | 1 | 20 | 7.0757 | 20 | 0.32151 | 0 | 17.5646 | 20.6327 | 1.0573 | 10.355 | 11.4123 | 5.0705 | 0.051419 | 0.051419 | 9.6366 | 0.18573 | 0.18573 | 11.6991 | 0.26005 | 2.7873 | 0 | 3.2145 | 16.9953 | 0.5488 | 0 | 0.61646 | 0 | 0 | 0 | 0 | 0 | 20.6327 | 0.21285 | 0 | 0.22232 | 0.21285 | 0.275 | 2.7611 | 0.86653 | #VALUE! | 0.0384 | 0.6144 | 0.47314 | 0.6528 | #VALUE! | 256 | #VALUE! | 298.7825 | 30.8231 | #VALUE! | 11.4123 | 6.8144 | 1.5276 | 0.86653
|  |  |  | 161 | 40.395 | BUCK | 1 | 20 | 7.0416 | 20 | 0.31996 | 0 | 17.6047 | 20.6356 | 1.0577 | 10.4096 | 11.4672 | 5.082 | 0.051654 | 0.051654 | 9.6257 | 0.18531 | 0.18531 | 11.6724 | 0.25887 | 2.8008 | 0 | 3.2267 | 17.0171 | 0.5502 | 0 | 0.61824 | 0 | 0 | 0 | 0 | 0 | 20.6356 | 0.21291 | 0 | 0.22238 | 0.21291 | 0.275 | 2.7745 | 0.86874 | #VALUE! | 0.0384 | 0.6144 | 0.47314 | 0.6528 | #VALUE! | 256 | #VALUE! | 300.0633 | 30.9118 | #VALUE! | 11.4672 | 6.8419 | 1.5338 | 0.86874
|  |  |  | 162 | 40.59 | BUCK | 1 | 20 | 7.0077 | 20 | 0.31842 | 0 | 17.6445 | 20.6384 | 1.058 | 10.4638 | 11.5217 | 5.0935 | 0.051888 | 0.051888 | 9.6147 | 0.18488 | 0.18488 | 11.646 | 0.2577 | 2.8143 | 0 | 3.2389 | 17.0386 | 0.5516 | 0 | 0.62 | 0 | 0 | 0 | 0 | 0 | 20.6384 | 0.21297 | 0 | 0.22245 | 0.21297 | 0.275 | 2.788 | 0.87094 | #VALUE! | 0.0384 | 0.6144 | 0.47314 | 0.6528 | #VALUE! | 256 | #VALUE! | 301.3448 | 30.9998 | #VALUE! | 11.5217 | 6.8693 | 1.54 | 0.87094
|  |  |  | 163 | 40.785 | BUCK | 1 | 20 | 6.9742 | 20 | 0.3169 | 0 | 17.6838 | 20.6412 | 1.0583 | 10.5176 | 11.5759 | 5.1049 | 0.05212 | 0.05212 | 9.6037 | 0.18446 | 0.18446 | 11.6197 | 0.25654 | 2.8278 | 0 | 3.2512 | 17.0599 | 0.55298 | 0 | 0.62174 | 0 | 0 | 0 | 0 | 0 | 20.6412 | 0.21303 | 0 | 0.22251 | 0.21303 | 0.275 | 2.8014 | 0.87312 | #VALUE! | 0.0384 | 0.6144 | 0.47314 | 0.6528 | #VALUE! | 256 | #VALUE! | 302.6269 | 31.087 | #VALUE! | 11.5759 | 6.8968 | 1.5462 | 0.87312
|  |  |  | 164 | 40.98 | BUCK | 1 | 20 | 6.9411 | 20 | 0.31539 | 0 | 17.7228 | 20.644 | 1.0586 | 10.5711 | 11.6297 | 5.1161 | 0.05235 | 0.05235 | 9.5927 | 0.18404 | 0.18404 | 11.5937 | 0.25539 | 2.8414 | 0 | 3.2634 | 17.081 | 0.55435 | 0 | 0.62347 | 0 | 0 | 0 | 0 | 0 | 20.644 | 0.21309 | 0 | 0.22257 | 0.21309 | 0.275 | 2.8148 | 0.87528 | #VALUE! | 0.0384 | 0.6144 | 0.47314 | 0.6528 | #VALUE! | 256 | #VALUE! | 303.9097 | 31.1735 | #VALUE! | 11.6297 | 6.9242 | 1.5523 | 0.87528
|  |  |  | 165 | 41.175 | BUCK | 1 | 20 | 6.9082 | 20 | 0.3139 | 0 | 17.7614 | 20.6468 | 1.0589 | 10.6243 | 11.6832 | 5.1273 | 0.052578 | 0.052578 | 9.5817 | 0.18362 | 0.18362 | 11.5678 | 0.25425 | 2.8549 | 0 | 3.2757 | 17.1019 | 0.5557 | 0 | 0.62519 | 0 | 0 | 0 | 0 | 0 | 20.6468 | 0.21314 | 0 | 0.22264 | 0.21314 | 0.275 | 2.8282 | 0.87743 | #VALUE! | 0.0384 | 0.6144 | 0.47314 | 0.6528 | #VALUE! | 256 | #VALUE! | 305.193 | 31.2594 | #VALUE! | 11.6832 | 6.9517 | 1.5585 | 0.87743
|  |  |  | 166 | 41.37 | BUCK | 1 | 20 | 6.8756 | 20 | 0.31243 | 0 | 17.7996 | 20.6495 | 1.0592 | 10.677 | 11.7362 | 5.1383 | 0.052805 | 0.052805 | 9.5707 | 0.1832 | 0.1832 | 11.5421 | 0.25312 | 2.8684 | 0 | 3.288 | 17.1226 | 0.55705 | 0 | 0.62689 | 0 | 0 | 0 | 0 | 0 | 20.6495 | 0.2132 | 0 | 0.2227 | 0.2132 | 0.275 | 2.8416 | 0.87955 | #VALUE! | 0.0384 | 0.6144 | 0.47314 | 0.6528 | #VALUE! | 256 | #VALUE! | 306.4769 | 31.3445 | #VALUE! | 11.7362 | 6.9791 | 1.5646 | 0.87955
|  |  |  | 167 | 41.565 | BUCK | 1 | 20 | 6.8434 | 20 | 0.31096 | 0 | 17.8375 | 20.6522 | 1.0595 | 10.7295 | 11.789 | 5.1493 | 0.05303 | 0.05303 | 9.5597 | 0.18277 | 0.18277 | 11.5165 | 0.252 | 2.8819 | 0 | 3.3002 | 17.1431 | 0.55838 | 0 | 0.62858 | 0 | 0 | 0 | 0 | 0 | 20.6522 | 0.21326 | 0 | 0.22276 | 0.21326 | 0.275 | 2.855 | 0.88165 | #VALUE! | 0.0384 | 0.6144 | 0.47314 | 0.6528 | #VALUE! | 256 | #VALUE! | 307.7614 | 31.4289 | #VALUE! | 11.789 | 7.0066 | 1.5707 | 0.88165
|  |  |  | 168 | 41.76 | BUCK | 1 | 20 | 6.8114 | 20 | 0.30951 | 0 | 17.8751 | 20.6549 | 1.0598 | 10.7816 | 11.8414 | 5.1601 | 0.053253 | 0.053253 | 9.5486 | 0.18235 | 0.18235 | 11.4911 | 0.25089 | 2.8954 | 0 | 3.3125 | 17.1633 | 0.5597 | 0 | 0.63025 | 0 | 0 | 0 | 0 | 0 | 20.6549 | 0.21331 | 0 | 0.22282 | 0.21331 | 0.275 | 2.8684 | 0.88374 | #VALUE! | 0.0384 | 0.6144 | 0.47314 | 0.6528 | #VALUE! | 256 | #VALUE! | 309.0465 | 31.5127 | #VALUE! | 11.8414 | 7.034 | 1.5768 | 0.88374
|  |  |  | 169 | 41.955 | BUCK | 1 | 20 | 6.7798 | 20 | 0.30808 | 0 | 17.9123 | 20.6576 | 1.0601 | 10.8333 | 11.8934 | 5.1708 | 0.053475 | 0.053475 | 9.5376 | 0.18193 | 0.18193 | 11.4659 | 0.24979 | 2.909 | 0 | 3.3249 | 17.1834 | 0.56101 | 0 | 0.63192 | 0 | 0 | 0 | 0 | 0 | 20.6576 | 0.21337 | 0 | 0.22288 | 0.21337 | 0.275 | 2.8818 | 0.88581 | #VALUE! | 0.0384 | 0.6144 | 0.47314 | 0.6528 | #VALUE! | 256 | #VALUE! | 310.3322 | 31.5958 | #VALUE! | 11.8934 | 7.0614 | 1.5829 | 0.88581
|  |  |  | 170 | 42.15 | BUCK | 1 | 20 | 6.7484 | 20 | 0.30665 | 0 | 17.9491 | 20.6603 | 1.0604 | 10.8847 | 11.9451 | 5.1815 | 0.053695 | 0.053695 | 9.5265 | 0.18151 | 0.18151 | 11.4409 | 0.2487 | 2.9225 | 0 | 3.3372 | 17.2033 | 0.56231 | 0 | 0.63356 | 0 | 0 | 0 | 0 | 0 | 20.6603 | 0.21342 | 0 | 0.22294 | 0.21342 | 0.275 | 2.8952 | 0.88786 | #VALUE! | 0.0384 | 0.6144 | 0.47314 | 0.6528 | #VALUE! | 256 | #VALUE! | 311.6185 | 31.6782 | #VALUE! | 11.9451 | 7.0889 | 1.589 | 0.88786
|  |  |  | 171 | 42.345 | BUCK | 1 | 20 | 6.7173 | 20 | 0.30524 | 0 | 17.9856 | 20.6629 | 1.0607 | 10.9358 | 11.9965 | 5.192 | 0.053914 | 0.053914 | 9.5155 | 0.18109 | 0.18109 | 11.416 | 0.24762 | 2.936 | 0 | 3.3495 | 17.223 | 0.5636 | 0 | 0.6352 | 0 | 0 | 0 | 0 | 0 | 20.6629 | 0.21348 | 0 | 0.223 | 0.21348 | 0.275 | 2.9086 | 0.88989 | #VALUE! | 0.0384 | 0.6144 | 0.47314 | 0.6528 | #VALUE! | 256 | #VALUE! | 312.9053 | 31.76 | #VALUE! | 11.9965 | 7.1163 | 1.595 | 0.88989
|  |  |  | 172 | 42.54 | BUCK | 1 | 20 | 6.6865 | 20 | 0.30385 | 0 | 18.0218 | 20.6656 | 1.061 | 10.9865 | 12.0475 | 5.2024 | 0.054131 | 0.054131 | 9.5044 | 0.18067 | 0.18067 | 11.3913 | 0.24655 | 2.9495 | 0 | 3.3618 | 17.2425 | 0.56488 | 0 | 0.63682 | 0 | 0 | 0 | 0 | 0 | 20.6656 | 0.21353 | 0 | 0.22306 | 0.21353 | 0.275 | 2.922 | 0.89191 | #VALUE! | 0.0384 | 0.6144 | 0.47314 | 0.6528 | #VALUE! | 256 | #VALUE! | 314.1926 | 31.8411 | #VALUE! | 12.0475 | 7.1437 | 1.6011 | 0.89191
|  |  |  | 173 | 42.735 | BUCK | 1 | 20 | 6.656 | 20 | 0.30246 | 0 | 18.0576 | 20.6682 | 1.0613 | 11.037 | 12.0982 | 5.2128 | 0.054346 | 0.054346 | 9.4934 | 0.18025 | 0.18025 | 11.3668 | 0.24549 | 2.963 | 0 | 3.3742 | 17.2618 | 0.56614 | 0 | 0.63843 | 0 | 0 | 0 | 0 | 0 | 20.6682 | 0.21359 | 0 | 0.22312 | 0.21359 | 0.275 | 2.9354 | 0.89391 | #VALUE! | 0.0384 | 0.6144 | 0.47314 | 0.6528 | #VALUE! | 256 | #VALUE! | 315.4805 | 31.9216 | #VALUE! | 12.0982 | 7.1712 | 1.6071 | 0.89391
|  |  |  | 174 | 42.93 | BUCK | 1 | 20 | 6.6258 | 20 | 0.30109 | 0 | 18.0931 | 20.6708 | 1.0616 | 11.087 | 12.1486 | 5.223 | 0.05456 | 0.05456 | 9.4823 | 0.17983 | 0.17983 | 11.3424 | 0.24443 | 2.9766 | 0 | 3.3866 | 17.2809 | 0.5674 | 0 | 0.64003 | 0 | 0 | 0 | 0 | 0 | 20.6708 | 0.21364 | 0 | 0.22318 | 0.21364 | 0.275 | 2.9488 | 0.89589 | #VALUE! | 0.0384 | 0.6144 | 0.47314 | 0.6528 | #VALUE! | 256 | #VALUE! | 316.7689 | 32.0015 | #VALUE! | 12.1486 | 7.1986 | 1.6131 | 0.89589
|  |  |  | 175 | 43.125 | BUCK | 1 | 20 | 6.5958 | 20 | 0.29973 | 0 | 18.1283 | 20.6733 | 1.0619 | 11.1368 | 12.1986 | 5.2332 | 0.054773 | 0.054773 | 9.4713 | 0.17941 | 0.17941 | 11.3181 | 0.24339 | 2.9901 | 0 | 3.3989 | 17.2999 | 0.56864 | 0 | 0.64161 | 0 | 0 | 0 | 0 | 0 | 20.6733 | 0.21369 | 0 | 0.22323 | 0.21369 | 0.275 | 2.9622 | 0.89786 | #VALUE! | 0.0384 | 0.6144 | 0.47314 | 0.6528 | #VALUE! | 256 | #VALUE! | 318.0579 | 32.0807 | #VALUE! | 12.1986 | 7.226 | 1.6192 | 0.89786
|  |  |  | 176 | 43.32 | BUCK | 1 | 20 | 6.5661 | 20 | 0.29838 | 0 | 18.1632 | 20.6759 | 1.0621 | 11.1862 | 12.2484 | 5.2433 | 0.054984 | 0.054984 | 9.4602 | 0.17899 | 0.17899 | 11.2941 | 0.24236 | 3.0036 | 0 | 3.4113 | 17.3187 | 0.56988 | 0 | 0.64319 | 0 | 0 | 0 | 0 | 0 | 20.6759 | 0.21375 | 0 | 0.22329 | 0.21375 | 0.275 | 2.9756 | 0.89981 | #VALUE! | 0.0384 | 0.6144 | 0.47314 | 0.6528 | #VALUE! | 256 | #VALUE! | 319.3474 | 32.1593 | #VALUE! | 12.2484 | 7.2534 | 1.6251 | 0.89981
|  |  |  | 177 | 43.515 | BUCK | 1 | 20 | 6.5367 | 20 | 0.29705 | 0 | 18.1978 | 20.6784 | 1.0624 | 11.2353 | 12.2977 | 5.2532 | 0.055193 | 0.055193 | 9.4491 | 0.17857 | 0.17857 | 11.2701 | 0.24133 | 3.0171 | 0 | 3.4237 | 17.3373 | 0.5711 | 0 | 0.64475 | 0 | 0 | 0 | 0 | 0 | 20.6784 | 0.2138 | 0 | 0.22335 | 0.2138 | 0.275 | 2.989 | 0.90174 | #VALUE! | 0.0384 | 0.6144 | 0.47314 | 0.6528 | #VALUE! | 256 | #VALUE! | 320.6373 | 32.2373 | #VALUE! | 12.2977 | 7.2808 | 1.6311 | 0.90174
|  |  |  | 178 | 43.71 | BUCK | 1 | 20 | 6.5075 | 20 | 0.29572 | 0 | 18.232 | 20.6809 | 1.0627 | 11.2841 | 12.3468 | 5.2631 | 0.055401 | 0.055401 | 9.4381 | 0.17816 | 0.17816 | 11.2464 | 0.24031 | 3.0306 | 0 | 3.4361 | 17.3557 | 0.57232 | 0 | 0.64629 | 0 | 0 | 0 | 0 | 0 | 20.6809 | 0.21385 | 0 | 0.22341 | 0.21385 | 0.275 | 3.0025 | 0.90366 | #VALUE! | 0.0384 | 0.6144 | 0.47314 | 0.6528 | #VALUE! | 256 | #VALUE! | 321.9278 | 32.3147 | #VALUE! | 12.3468 | 7.3083 | 1.6371 | 0.90366
|  |  |  | 179 | 43.905 | BUCK | 1 | 20 | 6.4786 | 20 | 0.29441 | 0 | 18.266 | 20.6834 | 1.063 | 11.3326 | 12.3956 | 5.2729 | 0.055608 | 0.055608 | 9.427 | 0.17774 | 0.17774 | 11.2228 | 0.23931 | 3.0442 | 0 | 3.4485 | 17.3739 | 0.57352 | 0 | 0.64783 | 0 | 0 | 0 | 0 | 0 | 20.6834 | 0.2139 | 0 | 0.22346 | 0.2139 | 0.275 | 3.0159 | 0.90556 | #VALUE! | 0.0384 | 0.6144 | 0.47314 | 0.6528 | #VALUE! | 256 | #VALUE! | 323.2188 | 32.3915 | #VALUE! | 12.3956 | 7.3357 | 1.6431 | 0.90556
|  |  |  | 180 | 44.1 | BUCK | 1 | 20 | 6.45 | 20 | 0.29311 | 0 | 18.2996 | 20.6859 | 1.0633 | 11.3808 | 12.444 | 5.2827 | 0.055813 | 0.055813 | 9.416 | 0.17732 | 0.17732 | 11.1993 | 0.23831 | 3.0577 | 0 | 3.4609 | 17.392 | 0.57472 | 0 | 0.64936 | 0 | 0 | 0 | 0 | 0 | 20.6859 | 0.21395 | 0 | 0.22352 | 0.21395 | 0.275 | 3.0293 | 0.90745 | #VALUE! | 0.0384 | 0.6144 | 0.47314 | 0.6528 | #VALUE! | 256 | #VALUE! | 324.5103 | 32.4678 | #VALUE! | 12.444 | 7.3631 | 1.649 | 0.90745
|  |  |  | 181 | 44.295 | BUCK | 1 | 20 | 6.4216 | 20 | 0.29182 | 0 | 18.333 | 20.6884 | 1.0635 | 11.4286 | 12.4921 | 5.2923 | 0.056017 | 0.056017 | 9.405 | 0.17691 | 0.17691 | 11.176 | 0.23731 | 3.0712 | 0 | 3.4734 | 17.4099 | 0.5759 | 0 | 0.65087 | 0 | 0 | 0 | 0 | 0 | 20.6884 | 0.214 | 0 | 0.22357 | 0.214 | 0.275 | 3.0427 | 0.90932 | #VALUE! | 0.0384 | 0.6144 | 0.47314 | 0.6528 | #VALUE! | 256 | #VALUE! | 325.8023 | 32.5434 | #VALUE! | 12.4921 | 7.3905 | 1.6549 | 0.90932
|  |  |  | 182 | 44.49 | BUCK | 1 | 20 | 6.3934 | 20 | 0.29055 | 0 | 18.3661 | 20.6908 | 1.0638 | 11.4762 | 12.54 | 5.3018 | 0.056219 | 0.056219 | 9.3939 | 0.17649 | 0.17649 | 11.1528 | 0.23633 | 3.0847 | 0 | 3.4858 | 17.4277 | 0.57708 | 0 | 0.65237 | 0 | 0 | 0 | 0 | 0 | 20.6908 | 0.21405 | 0 | 0.22363 | 0.21405 | 0.275 | 3.0561 | 0.91117 | #VALUE! | 0.0384 | 0.6144 | 0.47314 | 0.6528 | #VALUE! | 256 | #VALUE! | 327.0947 | 32.6185 | #VALUE! | 12.54 | 7.4179 | 1.6609 | 0.91117
|  |  |  | 183 | 44.685 | BUCK | 1 | 20 | 6.3655 | 20 | 0.28928 | 0 | 18.3989 | 20.6932 | 1.0641 | 11.5234 | 12.5875 | 5.3113 | 0.05642 | 0.05642 | 9.3829 | 0.17608 | 0.17608 | 11.1298 | 0.23536 | 3.0982 | 0 | 3.4983 | 17.4453 | 0.57824 | 0 | 0.65386 | 0 | 0 | 0 | 0 | 0 | 20.6932 | 0.2141 | 0 | 0.22368 | 0.2141 | 0.275 | 3.0695 | 0.91301 | #VALUE! | 0.0384 | 0.6144 | 0.47314 | 0.6528 | #VALUE! | 256 | #VALUE! | 328.3877 | 32.693 | #VALUE! | 12.5875 | 7.4453 | 1.6668 | 0.91301
|  |  |  | 184 | 44.88 | BUCK | 1 | 20 | 6.3379 | 20 | 0.28802 | 0 | 18.4313 | 20.6956 | 1.0643 | 11.5704 | 12.6347 | 5.3207 | 0.056619 | 0.056619 | 9.3719 | 0.17566 | 0.17566 | 11.1069 | 0.23439 | 3.1118 | 0 | 3.5107 | 17.4627 | 0.5794 | 0 | 0.65534 | 0 | 0 | 0 | 0 | 0 | 20.6956 | 0.21415 | 0 | 0.22374 | 0.21415 | 0.275 | 3.0829 | 0.91484 | #VALUE! | 0.0384 | 0.6144 | 0.47314 | 0.6528 | #VALUE! | 256 | #VALUE! | 329.6811 | 32.7669 | #VALUE! | 12.6347 | 7.4727 | 1.6727 | 0.91484
|  |  |  | 185 | 45.075 | BUCK | 1 | 20 | 6.3105 | 20 | 0.28678 | 0 | 18.4636 | 20.698 | 1.0646 | 11.617 | 12.6816 | 5.33 | 0.056817 | 0.056817 | 9.3608 | 0.17525 | 0.17525 | 11.0842 | 0.23343 | 3.1253 | 0 | 3.5232 | 17.48 | 0.58054 | 0 | 0.65681 | 0 | 0 | 0 | 0 | 0 | 20.698 | 0.2142 | 0 | 0.22379 | 0.2142 | 0.275 | 3.0963 | 0.91665 | #VALUE! | 0.0384 | 0.6144 | 0.47314 | 0.6528 | #VALUE! | 256 | #VALUE! | 330.9749 | 32.8403 | #VALUE! | 12.6816 | 7.5001 | 1.6786 | 0.91665
|  |  |  | 186 | 45.27 | BUCK | 1 | 20 | 6.2833 | 20 | 0.28555 | 0 | 18.4955 | 20.7004 | 1.0649 | 11.6634 | 12.7282 | 5.3392 | 0.057014 | 0.057014 | 9.3498 | 0.17484 | 0.17484 | 11.0616 | 0.23248 | 3.1388 | 0 | 3.5357 | 17.4971 | 0.58168 | 0 | 0.65826 | 0 | 0 | 0 | 0 | 0 | 20.7004 | 0.21425 | 0 | 0.22385 | 0.21425 | 0.275 | 3.1097 | 0.91845 | #VALUE! | 0.0384 | 0.6144 | 0.47314 | 0.6528 | #VALUE! | 256 | #VALUE! | 332.2692 | 32.9131 | #VALUE! | 12.7282 | 7.5275 | 1.6845 | 0.91845
|  |  |  | 187 | 45.465 | BUCK | 1 | 20 | 6.2563 | 20 | 0.28432 | 0 | 18.5272 | 20.7028 | 1.0651 | 11.7094 | 12.7745 | 5.3483 | 0.057209 | 0.057209 | 9.3388 | 0.17443 | 0.17443 | 11.0391 | 0.23154 | 3.1523 | 0 | 3.5482 | 17.5141 | 0.58281 | 0 | 0.65971 | 0 | 0 | 0 | 0 | 0 | 20.7028 | 0.2143 | 0 | 0.2239 | 0.2143 | 0.275 | 3.1231 | 0.92023 | #VALUE! | 0.0384 | 0.6144 | 0.47314 | 0.6528 | #VALUE! | 256 | #VALUE! | 333.564 | 32.9854 | #VALUE! | 12.7745 | 7.5549 | 1.6903 | 0.92023
|  |  |  | 188 | 45.66 | BUCK | 1 | 20 | 6.2296 | 20 | 0.28311 | 0 | 18.5586 | 20.7051 | 1.0654 | 11.7552 | 12.8206 | 5.3574 | 0.057403 | 0.057403 | 9.3279 | 0.17402 | 0.17402 | 11.0168 | 0.2306 | 3.1658 | 0 | 3.5607 | 17.5309 | 0.58393 | 0 | 0.66114 | 0 | 0 | 0 | 0 | 0 | 20.7051 | 0.21435 | 0 | 0.22395 | 0.21435 | 0.275 | 3.1365 | 0.922 | #VALUE! | 0.0384 | 0.6144 | 0.47314 | 0.6528 | #VALUE! | 256 | #VALUE! | 334.8592 | 33.0571 | #VALUE! | 12.8206 | 7.5823 | 1.6962 | 0.922
|  |  |  | 189 | 45.855 | BUCK | 1 | 20 | 6.2031 | 20 | 0.28191 | 0 | 18.5897 | 20.7074 | 1.0657 | 11.8006 | 12.8663 | 5.3664 | 0.057596 | 0.057596 | 9.3169 | 0.17361 | 0.17361 | 10.9946 | 0.22967 | 3.1794 | 0 | 3.5732 | 17.5475 | 0.58504 | 0 | 0.66257 | 0 | 0 | 0 | 0 | 0 | 20.7074 | 0.2144 | 0 | 0.224 | 0.2144 | 0.275 | 3.1499 | 0.92375 | #VALUE! | 0.0384 | 0.6144 | 0.47314 | 0.6528 | #VALUE! | 256 | #VALUE! | 336.1548 | 33.1284 | #VALUE! | 12.8663 | 7.6097 | 1.702 | 0.92375
|  |  |  | 190 | 46.05 | BUCK | 1 | 20 | 6.1769 | 20 | 0.28072 | 0 | 18.6205 | 20.7097 | 1.0659 | 11.8458 | 12.9118 | 5.3753 | 0.057787 | 0.057787 | 9.3059 | 0.1732 | 0.1732 | 10.9726 | 0.22875 | 3.1929 | 0 | 3.5857 | 17.5641 | 0.58614 | 0 | 0.66398 | 0 | 0 | 0 | 0 | 0 | 20.7097 | 0.21445 | 0 | 0.22406 | 0.21445 | 0.275 | 3.1633 | 0.92549 | #VALUE! | 0.0384 | 0.6144 | 0.47314 | 0.6528 | #VALUE! | 256 | #VALUE! | 337.4509 | 33.1991 | #VALUE! | 12.9118 | 7.6371 | 1.7079 | 0.92549
|  |  |  | 191 | 46.245 | BUCK | 1 | 20 | 6.1508 | 20 | 0.27953 | 0 | 18.6511 | 20.712 | 1.0662 | 11.8907 | 12.9569 | 5.3841 | 0.057978 | 0.057978 | 9.2949 | 0.17279 | 0.17279 | 10.9507 | 0.22784 | 3.2064 | 0 | 3.5982 | 17.5804 | 0.58724 | 0 | 0.66538 | 0 | 0 | 0 | 0 | 0 | 20.712 | 0.21449 | 0 | 0.22411 | 0.21449 | 0.275 | 3.1767 | 0.92722 | #VALUE! | 0.0384 | 0.6144 | 0.47314 | 0.6528 | #VALUE! | 256 | #VALUE! | 338.7474 | 33.2692 | #VALUE! | 12.9569 | 7.6644 | 1.7137 | 0.92722
|  |  |  | 192 | 46.44 | BUCK | 1 | 20 | 6.125 | 20 | 0.27836 | 0 | 18.6815 | 20.7143 | 1.0664 | 11.9354 | 13.0018 | 5.3929 | 0.058166 | 0.058166 | 9.284 | 0.17239 | 0.17239 | 10.9289 | 0.22694 | 3.2199 | 0 | 3.6107 | 17.5967 | 0.58832 | 0 | 0.66678 | 0 | 0 | 0 | 0 | 0 | 20.7143 | 0.21454 | 0 | 0.22416 | 0.21454 | 0.275 | 3.1901 | 0.92893 | #VALUE! | 0.0384 | 0.6144 | 0.47314 | 0.6528 | #VALUE! | 256 | #VALUE! | 340.0443 | 33.3389 | #VALUE! | 13.0018 | 7.6918 | 1.7195 | 0.92893
|  |  |  | 193 | 46.635 | BUCK | 1 | 20 | 6.0994 | 20 | 0.2772 | 0 | 18.7116 | 20.7166 | 1.0667 | 11.9797 | 13.0464 | 5.4016 | 0.058354 | 0.058354 | 9.2731 | 0.17198 | 0.17198 | 10.9072 | 0.22604 | 3.2334 | 0 | 3.6233 | 17.6128 | 0.5894 | 0 | 0.66816 | 0 | 0 | 0 | 0 | 0 | 20.7166 | 0.21459 | 0 | 0.22421 | 0.21459 | 0.275 | 3.2035 | 0.93063 | #VALUE! | 0.0384 | 0.6144 | 0.47314 | 0.6528 | #VALUE! | 256 | #VALUE! | 341.3416 | 33.408 | #VALUE! | 13.0464 | 7.7192 | 1.7253 | 0.93063
|  |  |  | 194 | 46.83 | BUCK | 1 | 20 | 6.074 | 20 | 0.27605 | 0 | 18.7414 | 20.7188 | 1.0669 | 12.0238 | 13.0907 | 5.4102 | 0.05854 | 0.05854 | 9.2621 | 0.17157 | 0.17157 | 10.8857 | 0.22515 | 3.247 | 0 | 3.6358 | 17.6287 | 0.59047 | 0 | 0.66953 | 0 | 0 | 0 | 0 | 0 | 20.7188 | 0.21464 | 0 | 0.22426 | 0.21464 | 0.275 | 3.217 | 0.93232 | #VALUE! | 0.0384 | 0.6144 | 0.47314 | 0.6528 | #VALUE! | 256 | #VALUE! | 342.6393 | 33.4767 | #VALUE! | 13.0907 | 7.7466 | 1.7311 | 0.93232
|  |  |  | 195 | 47.025 | BUCK | 1 | 20 | 6.0488 | 20 | 0.2749 | 0 | 18.771 | 20.7211 | 1.0672 | 12.0676 | 13.1347 | 5.4187 | 0.058725 | 0.058725 | 9.2512 | 0.17117 | 0.17117 | 10.8643 | 0.22426 | 3.2605 | 0 | 3.6484 | 17.6445 | 0.59153 | 0 | 0.6709 | 0 | 0 | 0 | 0 | 0 | 20.7211 | 0.21468 | 0 | 0.22431 | 0.21468 | 0.275 | 3.2304 | 0.93399 | #VALUE! | 0.0384 | 0.6144 | 0.47314 | 0.6528 | #VALUE! | 256 | #VALUE! | 343.9375 | 33.5448 | #VALUE! | 13.1347 | 7.774 | 1.7369 | 0.93399
|  |  |  | 196 | 47.22 | BUCK | 1 | 20 | 6.0238 | 20 | 0.27377 | 0 | 18.8004 | 20.7233 | 1.0674 | 12.1111 | 13.1785 | 5.4272 | 0.058909 | 0.058909 | 9.2403 | 0.17077 | 0.17077 | 10.843 | 0.22339 | 3.274 | 0 | 3.661 | 17.6602 | 0.59258 | 0 | 0.67225 | 0 | 0 | 0 | 0 | 0 | 20.7233 | 0.21473 | 0 | 0.22436 | 0.21473 | 0.275 | 3.2438 | 0.93565 | #VALUE! | 0.0384 | 0.6144 | 0.47314 | 0.6528 | #VALUE! | 256 | #VALUE! | 345.236 | 33.6125 | #VALUE! | 13.1785 | 7.8013 | 1.7427 | 0.93565
|  |  |  | 197 | 47.415 | BUCK | 1 | 20 | 5.999 | 20 | 0.27264 | 0 | 18.8295 | 20.7255 | 1.0677 | 12.1543 | 13.222 | 5.4356 | 0.059092 | 0.059092 | 9.2295 | 0.17037 | 0.17037 | 10.8219 | 0.22252 | 3.2875 | 0 | 3.6735 | 17.6758 | 0.59362 | 0 | 0.67359 | 0 | 0 | 0 | 0 | 0 | 20.7255 | 0.21477 | 0 | 0.22441 | 0.21477 | 0.275 | 3.2572 | 0.9373 | #VALUE! | 0.0384 | 0.6144 | 0.47314 | 0.6528 | #VALUE! | 256 | #VALUE! | 346.5349 | 33.6797 | #VALUE! | 13.222 | 7.8287 | 1.7485 | 0.9373
|  |  |  | 198 | 47.61 | BUCK | 1 | 20 | 5.9745 | 20 | 0.27153 | 0 | 18.8584 | 20.7277 | 1.0679 | 12.1973 | 13.2652 | 5.4439 | 0.059273 | 0.059273 | 9.2186 | 0.16997 | 0.16997 | 10.8009 | 0.22165 | 3.3011 | 0 | 3.6861 | 17.6912 | 0.59466 | 0 | 0.67493 | 0 | 0 | 0 | 0 | 0 | 20.7277 | 0.21482 | 0 | 0.22446 | 0.21482 | 0.275 | 3.2706 | 0.93893 | #VALUE! | 0.0384 | 0.6144 | 0.47314 | 0.6528 | #VALUE! | 256 | #VALUE! | 347.8343 | 33.7464 | #VALUE! | 13.2652 | 7.8561 | 1.7542 | 0.93893
|  |  |  | 199 | 47.805 | BUCK | 1 | 20 | 5.9501 | 20 | 0.27042 | 0 | 18.887 | 20.7298 | 1.0682 | 12.24 | 13.3082 | 5.4522 | 0.059453 | 0.059453 | 9.2077 | 0.16957 | 0.16957 | 10.78 | 0.2208 | 3.3146 | 0 | 3.6987 | 17.7065 | 0.59569 | 0 | 0.67625 | 0 | 0 | 0 | 0 | 0 | 20.7298 | 0.21486 | 0 | 0.22451 | 0.21486 | 0.275 | 3.284 | 0.94056 | #VALUE! | 0.0384 | 0.6144 | 0.47314 | 0.6528 | #VALUE! | 256 | #VALUE! | 349.134 | 33.8126 | #VALUE! | 13.3082 | 7.8834 | 1.76 | 0.94056
|  |  |  | 200 | 48 | BUCK | 1 | 20 | 5.9259 | 20 | 0.26933 | 0 | 18.9154 | 20.732 | 1.0684 | 12.2825 | 13.3509 | 5.4604 | 0.059632 | 0.059632 | 9.1969 | 0.16917 | 0.16917 | 10.7592 | 0.21995 | 3.3281 | 0 | 3.7113 | 17.7216 | 0.59671 | 0 | 0.67757 | 0 | 0 | 0 | 0 | 0 | 20.732 | 0.21491 | 0 | 0.22456 | 0.21491 | 0.275 | 3.2974 | 0.94217 | #VALUE! | 0.0384 | 0.6144 | 0.47314 | 0.6528 | #VALUE! | 256 | #VALUE! | 350.4341 | 33.8783 | #VALUE! | 13.3509 | 7.9108 | 1.7657 | 0.94217

## Efficiency vs Load Calculations (hidden)
BUCK-BOOST CONTROLLER POWER TOOL
[5 empty] | #VALUE! | 10% load
[5 empty] | #VALUE! | 50% load
[5 empty] | #VALUE! | 100% load
Enter the values of your design and MOSFET datasheet specifications below. Note that thermal resistance (θJA) will change when components are placed on the PCB | [66 empty] | 80 | 100 | 120 | 140 | 160 | 180 | 20 | 30 | 40 | 50
|  |  |  | Operating Point Condtions | [9 empty] | Filter Inductor |  |  |  | Cout |  |  | Cin |  |  | High-side BUCK "Control" MOSFET Losses |  |  |  |  | Low-side BUCK "Sync" MOSFET Losses |  |  |  | Low-side BOOST "Control" MOSFET Losses |  |  |  |  | High-side BOOST "Sync" MOSFET Losses |  |  |  | Pass FET | External Diode | Diode/FET | Sense Rs | Output Rs | Controller IC Losses |  |  |  | RESULTS |  |  |  |  | Consolidated Buck/Boost Efficiency & Losses
Input Parameters |  |  |  | Step | Vin | Mode | Mode Digit | Iout | Iin | Avg IL | Duty Cycle BUCK Leg | Duty Cycle BOOST Leg | Ripple Current pk-pk | Irms Lf | DCR Loss | Core Loss | Total Inductor Loss | Irms Cout | Cout ESR Loss | Total Cout Loss | Irms Cin | Cin ESR Loss | Total Cin Loss | Irms | RDS(on) Loss | Transition Loss | Dead Time Loss | Total Control MOSFET Loss | Irms | RDS(on) Loss | Deadtime Loss | Total Sync MOSFET Loss | Irms | RDS(on) Loss | Transition Loss | Dead Time Loss | Total Control MOSFET Loss | Irms | RDS(on) Loss | Deadtime Loss | Total Sync MOSFET Loss | Q1/Q3 RDS(on) Loss @ D = 100% | Deadtime Loss | Reverse Recovery Loss | Isense Shunt Loss | Iout Shunt Loss | IQ Loss | Switching Current Loss | Switching Current Diss | Total IC Loss | Total Loss | Pout | EFF, h | Boost ''CONTROL'' MOSFET Temp Rise | Boost ''SYNC'' MOSFET Temp Rise | h | Inductor Cu & Core Loss | Total MOSFET Loss | Boost ''Control'' MOSFET Loss | Boost ''SYNC'' MOSFET Loss | Shunt Loss |  |  |  | Qg |  | θJA=80 | θJA=100 | θJA=120 | θJA=140 | θJA=160 | θJA=180 | θJA=20 | θJA=30 | θJA=40 | θJA=50
Design | Input Value | Units | Description | 0 | 12 | BUCK-BST | 3 | 0 | 0 | 0 | 0.9625 | 0.097656 | 4.6875 | 1.3532 | 0.0041945 | 0.49357 | 0.49777 | 0.44516 | 0.00039633 | 0.00039633 | 1.3532 | 0.0036621 | 0.0036621 | 1.3276 | 0.0033485 | 0 | 0.011719 | 0.015077 | 0.26204 | 0.00013046 | 0 | 0.00013047 | 0.42286 | 8.9407e-05 | 1.1262 | 0.023438 | 1.1498 | 1.2854 | 0.00082612 | 0 | 0.00082626 | 0 | 0 | 0.0928 | 0.00074244 | #VALUE! | 0.0384 | 0.6208 | 0.47314 | 0.6592 | #VALUE! | 0 | #VALUE! | 60.5502 | 1.5725 | #VALUE! | 0.49777 | 1.2586 | 1.211 | 0.03145 | 0.00074244 | 250kHz / 5-1.2V /25A | 70 | 70 | 70 | -0.0027344 | -0.21875 | -0.27344 | -0.32812 | -0.38281 | -0.4375 | -0.49219 | -0.054687 | -0.082031 | -0.10937 | -0.13672
|  |  |  | 1 | 12 | BUCK-BST | 3 | 0.2 | 0.23704 | 0.22165 | 0.9625 | 0.097656 | 4.687 | 1.371 | 0.0043061 | 0.49344 | 0.49775 | 0.44994 | 0.0004049 | 0.0004049 | 1.353 | 0.0036613 | 0.0036613 | 1.3451 | 0.0034376 | 0.0041601 | 0.010717 | 0.018328 | 0.2655 | 0.00013393 | 0 | 0.00013394 | 0.42845 | 9.1785e-05 | 1.1262 | 0.021064 | 1.1474 | 1.3024 | 0.0008481 | 0 | 0.00084824 | 0 | 0.0025306 | 0.096925 | 0.00076218 | #VALUE! | 0.0384 | 0.6208 | 0.47314 | 0.6592 | #VALUE! | 2.56 | #VALUE! | 60.5678 | 1.6417 | #VALUE! | 0.49775 | 1.2636 | 1.2114 | 0.032833 | 0.00076218
Vin | 12 | V | Vin | 2 | 12 | BUCK-BST | 3 | 0.4 | 0.47407 | 0.44329 | 0.9625 | 0.097656 | 4.6864 | 1.4236 | 0.0046429 | 0.49331 | 0.49796 | 0.4641 | 0.00043078 | 0.00043078 | 1.3529 | 0.0036604 | 0.0036604 | 1.3967 | 0.0037064 | 0.0083202 | 0.0097161 | 0.021759 | 0.27568 | 0.0001444 | 0 | 0.00014441 | 0.44488 | 9.8961e-05 | 1.1262 | 0.018691 | 1.145 | 1.3523 | 0.0009144 | 0 | 0.00091457 | 0 | 0.0050611 | 0.10105 | 0.00082177 | #VALUE! | 0.0384 | 0.6208 | 0.47314 | 0.6592 | #VALUE! | 5.12 | #VALUE! | 60.5857 | 1.713 | #VALUE! | 0.49796 | 1.2689 | 1.2117 | 0.034261 | 0.00082177 | 250kHz / 12-5V / 30A | 90 | 90 | 90 | 0.14227 | 11.3813 | 14.2266 | 17.0719 | 19.9172 | 22.7625 | 25.6078 | 2.8453 | 4.268 | 5.6906 | 7.1133
Vout | 12.8 | V | Vout | 3 | 12 | BUCK-BST | 3 | 0.6 | 0.71111 | 0.66494 | 0.9625 | 0.097656 | 4.6859 | 1.5073 | 0.0052049 | 0.49318 | 0.49839 | 0.48682 | 0.00047398 | 0.00047398 | 1.3527 | 0.0036596 | 0.0036596 | 1.4788 | 0.0041548 | 0.01248 | 0.0087147 | 0.025371 | 0.29189 | 0.00016188 | 0 | 0.00016188 | 0.47103 | 0.00011093 | 1.1262 | 0.016318 | 1.1427 | 1.4318 | 0.001025 | 0 | 0.0010252 | 0 | 0.0075917 | 0.10517 | 0.0009212 | #VALUE! | 0.0384 | 0.6208 | 0.47314 | 0.6592 | #VALUE! | 7.68 | #VALUE! | 60.6039 | 1.7866 | #VALUE! | 0.49839 | 1.2744 | 1.2121 | 0.035733 | 0.0009212 | 250kHz / 18-1.2V / 20A | 60 | 60 | 60 | 0.19852 | 15.8812 | 19.8516 | 23.8219 | 27.7922 | 31.7625 | 35.7328 | 3.9703 | 5.9555 | 7.9406 | 9.9258
Fsw | 250 | kHz | Switching Frequency | 4 | 12 | BUCK-BST | 3 | 0.8 | 0.94815 | 0.88658 | 0.9625 | 0.097656 | 4.6854 | 1.6172 | 0.0059921 | 0.49305 | 0.49905 | 0.51696 | 0.0005345 | 0.0005345 | 1.3525 | 0.0036588 | 0.0036588 | 1.5866 | 0.0047829 | 0.01664 | 0.0077134 | 0.029165 | 0.31317 | 0.00018635 | 0 | 0.00018635 | 0.50538 | 0.00012771 | 1.1262 | 0.013945 | 1.1403 | 1.5362 | 0.00118 | 0 | 0.0011803 | 0 | 0.010122 | 0.1093 | 0.0010605 | #VALUE! | 0.0384 | 0.6208 | 0.47314 | 0.6592 | #VALUE! | 10.24 | #VALUE! | 60.6224 | 1.8624 | #VALUE! | 0.49905 | 1.2801 | 1.2124 | 0.037249 | 0.0010605 | 500kHz / 5-1.2V / 15A | 30 | 30 | 30 | 0.044531 | 3.5625 | 4.4531 | 5.3438 | 6.2344 | 7.125 | 8.0156 | 0.89062 | 1.3359 | 1.7812 | 2.2266
Iout | 20 | A | Max Output Current | 5 | 12 | BUCK-BST | 3 | 1 | 1.1852 | 1.1082 | 0.9625 | 0.097656 | 4.6848 | 1.7485 | 0.0070047 | 0.49292 | 0.49993 | 0.55332 | 0.00061233 | 0.00061233 | 1.3524 | 0.0036579 | 0.0036579 | 1.7154 | 0.0055907 | 0.020801 | 0.006712 | 0.03314 | 0.33859 | 0.00021782 | 0 | 0.00021783 | 0.54639 | 0.00014927 | 1.1262 | 0.011572 | 1.138 | 1.6609 | 0.0013793 | 0 | 0.0013797 | 0 | 0.012653 | 0.11342 | 0.0012396 | #VALUE! | 0.0384 | 0.6208 | 0.47314 | 0.6592 | #VALUE! | 12.8 | #VALUE! | 60.6412 | 1.9404 | #VALUE! | 0.49993 | 1.2861 | 1.2128 | 0.038809 | 0.0012396 | 500kHz / 12-5V / 15A | 45 | 45 | 45 | 0.18328 | 14.6625 | 18.3281 | 21.9938 | 25.6594 | 29.325 | 32.9906 | 3.6656 | 5.4984 | 7.3313 | 9.1641
Ta | 25 | °C | Ambient Temperature | 6 | 12 | BUCK-BST | 3 | 1.2 | 1.4222 | 1.3299 | 0.9625 | 0.097656 | 4.6843 | 1.8966 | 0.0082428 | 0.49279 | 0.50104 | 0.59476 | 0.00070748 | 0.00070748 | 1.3522 | 0.0036571 | 0.0036571 | 1.8607 | 0.0065782 | 0.024961 | 0.0057107 | 0.037299 | 0.36728 | 0.00025629 | 0 | 0.00025631 | 0.59269 | 0.00017564 | 1.1262 | 0.0091992 | 1.1356 | 1.8016 | 0.0016229 | 0 | 0.0016234 | 0 | 0.015183 | 0.11755 | 0.0014585 | #VALUE! | 0.0384 | 0.6208 | 0.47314 | 0.6592 | #VALUE! | 15.36 | #VALUE! | 60.6602 | 2.0207 | #VALUE! | 0.50104 | 1.2923 | 1.2132 | 0.040413 | 0.0014585 | 1Mhz / 5-1.2V / 10A | 20 | 20 | 20 | 0.11406 | 9.125 | 11.4062 | 13.6875 | 15.9688 | 18.25 | 20.5312 | 2.2812 | 3.4219 | 4.5625 | 5.7031
Vcc | 7.5 | V | Subregulated VCC Voltage | 7 | 12 | BUCK-BST | 3 | 1.4 | 1.6593 | 1.5515 | 0.9625 | 0.097656 | 4.6837 | 2.058 | 0.0097064 | 0.49266 | 0.50237 | 0.64029 | 0.00081994 | 0.00081994 | 1.3521 | 0.0036562 | 0.0036562 | 2.019 | 0.0077453 | 0.029121 | 0.0047094 | 0.04164 | 0.39853 | 0.00030177 | 0 | 0.00030178 | 0.64312 | 0.0002068 | 1.1262 | 0.0068261 | 1.1333 | 1.9549 | 0.0019109 | 0 | 0.0019116 | 0 | 0.017714 | 0.12167 | 0.0017173 | #VALUE! | 0.0384 | 0.6208 | 0.47314 | 0.6592 | #VALUE! | 17.92 | #VALUE! | 60.6795 | 2.1031 | #VALUE! | 0.50237 | 1.2988 | 1.2136 | 0.042062 | 0.0017173 | 1Mhz / 12-1.2V/ 10A | 25 | 25 | 25 | 0.27656 | 22.125 | 27.6562 | 33.1875 | 38.7188 | 44.25 | 49.7812 | 5.5312 | 8.2969 | 11.0625 | 13.8281
Components | Input Value | Units | Description | 8 | 12 | BUCK-BST | 3 | 1.6 | 1.8963 | 1.7732 | 0.9625 | 0.097656 | 4.6832 | 2.2298 | 0.011396 | 0.49253 | 0.50393 | 0.6891 | 0.00094972 | 0.00094972 | 1.3519 | 0.0036554 | 0.0036554 | 2.1875 | 0.0090922 | 0.033281 | 0.003708 | 0.046165 | 0.43179 | 0.00035424 | 0 | 0.00035427 | 0.6968 | 0.00024276 | 1.1262 | 0.0044531 | 1.131 | 2.1181 | 0.0022431 | 0 | 0.0022441 | 0 | 0.020244 | 0.12579 | 0.0020159 | #VALUE! | 0.0384 | 0.6208 | 0.47314 | 0.6592 | #VALUE! | 20.48 | #VALUE! | 60.6991 | 2.1878 | #VALUE! | 0.50393 | 1.3055 | 1.214 | 0.043755 | 0.0020159 | 500kHz / 18-1.2V / 20A | 50 | 50 | 50 | 0.28594 | 22.875 | 28.5938 | 34.3125 | 40.0312 | 45.75 | 51.4688 | 5.7188 | 8.5781 | 11.4375 | 14.2969
L | 2 | uH | Filter Inductance | 9 | 12 | BUCK-BST | 3 | 1.8 | 2.1333 | 1.9948 | 0.9625 | 0.097656 | 4.6827 | 2.4097 | 0.013311 | 0.4924 | 0.50571 | 0.74055 | 0.0010968 | 0.0010968 | 1.3518 | 0.0036546 | 0.0036546 | 2.3641 | 0.010619 | 0.037441 | 0.0027067 | 0.050874 | 0.46663 | 0.00041372 | 0 | 0.00041375 | 0.75302 | 0.00028352 | 1.1262 | 0.00208 | 1.1286 | 2.289 | 0.0026197 | 0 | 0.0026211 | 0 | 0.022775 | 0.12991 | 0.0023544 | #VALUE! | 0.0384 | 0.6208 | 0.47314 | 0.6592 | #VALUE! | 23.04 | #VALUE! | 60.719 | 2.2746 | #VALUE! | 0.50571 | 1.3125 | 1.2144 | 0.045493 | 0.0023544 | θJA=120°C/W - 160°C/W
Rdcr | 2.29 | mW | Inductor DCR at 25°C | 10 | 12 | BUCK-BST | 3 | 2 | 2.3704 | 2.2165 | 0.9625 | 0.097656 | 4.6821 | 2.5961 | 0.015453 | 0.49227 | 0.50773 | 0.79411 | 0.0012612 | 0.0012612 | 1.3516 | 0.0036537 | 0.0036537 | 2.5469 | 0.012325 | 0.041601 | 0.0017053 | 0.055769 | 0.50272 | 0.00048019 | 0 | 0.00048024 | 0.81127 | 0.00032908 | 1.1262 | 0 | 1.1266 | 2.466 | 0.0030407 | 0 | 0.0030425 | 0 | 0.025306 | 0.13404 | 0.0027327 | #VALUE! | 0.0384 | 0.6208 | 0.47314 | 0.6592 | #VALUE! | 25.6 | #VALUE! | 60.7538 | 2.3637 | #VALUE! | 0.50773 | 1.3199 | 1.2151 | 0.047275 | 0.0027327 | θJA=30°C/W - 50°C/W
LTc | 4000 | ppm | Inductor Series Resistance Temp Co | 11 | 12 | BUCK-BST | 3 | 2.2 | 2.6074 | 2.4381 | 0.9625 | 0.097656 | 4.6816 | 2.7876 | 0.01782 | 0.49214 | 0.50996 | 0.8494 | 0.001443 | 0.001443 | 1.3515 | 0.0036529 | 0.0036529 | 2.7348 | 0.014211 | 0.045761 | 0.00070401 | 0.060849 | 0.53982 | 0.00055367 | 0 | 0.00055373 | 0.87113 | 0.00037943 | 1.1262 | 0 | 1.1267 | 2.648 | 0.0035059 | 0 | 0.0035084 | 0 | 0.027836 | 0.13816 | 0.0031508 | #VALUE! | 0.0384 | 0.6208 | 0.47314 | 0.6592 | #VALUE! | 28.16 | #VALUE! | 60.893 | 2.455 | #VALUE! | 0.50996 | 1.3297 | 1.2179 | 0.049101 | 0.0031508
ThetaCa | 20 | °C/W | Core to Ambient Thermal Resistance | 12 | 12 | BUCK-BST | 3 | 2.4 | 2.8444 | 2.6597 | 0.9625 | 0.097656 | 4.6811 | 2.9833 | 0.020415 | 0.49201 | 0.51243 | 0.90609 | 0.001642 | 0.001642 | 1.3513 | 0.0036521 | 0.0036521 | 2.9269 | 0.016276 | 0.049921 | 0 | 0.066414 | 0.57772 | 0.00063414 | 0 | 0.00063422 | 0.93229 | 0.00043458 | 1.1262 | 0 | 1.1267 | 2.8339 | 0.0040155 | 0 | 0.0040188 | 0 | 0.030367 | 0.14228 | 0.0036088 | #VALUE! | 0.0384 | 0.6208 | 0.47314 | 0.6592 | #VALUE! | 30.72 | #VALUE! | 61.0324 | 2.5486 | #VALUE! | 0.51243 | 1.3401 | 1.2206 | 0.050972 | 0.0036088
Cin | 290 | μF | Input Capacitance | 13 | 12 | BUCK-BST | 3 | 2.6 | 3.0815 | 2.8814 | 0.9625 | 0.097656 | 4.6805 | 3.1825 | 0.023236 | 0.49188 | 0.51512 | 0.96394 | 0.0018584 | 0.0018584 | 1.3512 | 0.0036512 | 0.0036512 | 3.1222 | 0.018522 | 0.054082 | 0 | 0.072873 | 0.61628 | 0.00072162 | 0 | 0.00072172 | 0.99452 | 0.00049453 | 1.1262 | 0 | 1.1268 | 3.0231 | 0.0045695 | 0 | 0.0045736 | 0 | 0.032897 | 0.1464 | 0.0041066 | #VALUE! | 0.0384 | 0.6208 | 0.47314 | 0.6592 | #VALUE! | 33.28 | #VALUE! | 61.1721 | 2.6443 | #VALUE! | 0.51512 | 1.3514 | 1.2234 | 0.052887 | 0.0041066
RCinEsr | 2 | mW | Input Capacitor ESR | 14 | 12 | BUCK-BST | 3 | 2.8 | 3.3185 | 3.103 | 0.9625 | 0.097656 | 4.68 | 3.3844 | 0.026285 | 0.49175 | 0.51804 | 1.0227 | 0.002092 | 0.002092 | 1.351 | 0.0036504 | 0.0036504 | 3.3203 | 0.020946 | 0.058242 | 0 | 0.079521 | 0.65538 | 0.0008161 | 0 | 0.00081623 | 1.0576 | 0.00055928 | 1.1262 | 0 | 1.1269 | 3.2149 | 0.0051677 | 0 | 0.0051731 | 0 | 0.035428 | 0.15052 | 0.0046442 | #VALUE! | 0.0384 | 0.6208 | 0.47314 | 0.6592 | #VALUE! | 35.84 | #VALUE! | 61.312 | 2.7423 | #VALUE! | 0.51804 | 1.3629 | 1.2262 | 0.054846 | 0.0046442
Cout | 990 | μF | Output Capcitance | 15 | 12 | BUCK-BST | 3 | 3 | 3.5556 | 3.3247 | 0.9625 | 0.097656 | 4.6795 | 3.5886 | 0.029561 | 0.49162 | 0.52119 | 1.0824 | 0.002343 | 0.002343 | 1.3508 | 0.0036496 | 0.0036496 | 3.5207 | 0.023551 | 0.062402 | 0 | 0.08636 | 0.69493 | 0.00091757 | 0 | 0.00091774 | 1.1214 | 0.00062882 | 1.1262 | 0 | 1.127 | 3.4089 | 0.0058103 | 0 | 0.0058171 | 0 | 0.037958 | 0.15465 | 0.0052217 | #VALUE! | 0.0384 | 0.6208 | 0.47314 | 0.6592 | #VALUE! | 38.4 | #VALUE! | 61.4523 | 2.8425 | #VALUE! | 0.52119 | 1.3747 | 1.229 | 0.05685 | 0.0052217
RCoutEsr | 2 | mW | Output Capacitor ESR | 16 | 12 | BUCK-BST | 3 | 3.2 | 3.7926 | 3.5463 | 0.9625 | 0.097656 | 4.6789 | 3.7948 | 0.033065 | 0.4915 | 0.52456 | 1.1427 | 0.0026113 | 0.0026113 | 1.3507 | 0.0036487 | 0.0036487 | 3.723 | 0.026335 | 0.066562 | 0 | 0.093389 | 0.73487 | 0.0010261 | 0 | 0.0010263 | 1.1859 | 0.00070316 | 1.1262 | 0 | 1.1271 | 3.6048 | 0.0064972 | 0 | 0.0065057 | 0 | 0.040489 | 0.15877 | 0.0058391 | #VALUE! | 0.0384 | 0.6208 | 0.47314 | 0.6592 | #VALUE! | 40.96 | #VALUE! | 61.5928 | 2.9449 | #VALUE! | 0.52456 | 1.3868 | 1.2319 | 0.058899 | 0.0058391 | EFF_1 @ 25°C | Vin | Iout | Vout | Efficiency | Pdis
Top Driver | Input Value | Units | Description | 17 | 12 | BUCK-BST | 3 | 3.4 | 4.0296 | 3.768 | 0.9625 | 0.097656 | 4.6784 | 4.0027 | 0.036797 | 0.49137 | 0.52816 | 1.2035 | 0.002897 | 0.002897 | 1.3505 | 0.0036479 | 0.0036479 | 3.9269 | 0.029299 | 0.070722 | 0 | 0.10061 | 0.77512 | 0.0011415 | 0 | 0.0011418 | 1.2508 | 0.0007823 | 1.1262 | 0 | 1.1272 | 3.8022 | 0.0072285 | 0 | 0.0072389 | 0 | 0.043019 | 0.16289 | 0.0064962 | #VALUE! | 0.0384 | 0.6208 | 0.47314 | 0.6592 | #VALUE! | 43.52 | #VALUE! | 61.7337 | 3.0496 | #VALUE! | 0.52816 | 1.399 | 1.2347 | 0.060992 | 0.0064962 | Vin=10V | 9.999 | 0.1027 | 5.1211 | 61.8707 | 324.1237
RdsonDRT | 1.5 | W | Drain to Source Resistance of pullup Top FET Driver | 18 | 12 | BUCK-BST | 3 | 3.6 | 4.2667 | 3.9896 | 0.9625 | 0.097656 | 4.6779 | 4.2119 | 0.040758 | 0.49124 | 0.53199 | 1.2649 | 0.0031999 | 0.0031999 | 1.3504 | 0.003647 | 0.003647 | 4.1322 | 0.032443 | 0.074882 | 0 | 0.10803 | 0.81564 | 0.001264 | 0 | 0.0012643 | 1.3162 | 0.00086624 | 1.1262 | 0 | 1.1273 | 4.001 | 0.008004 | 0 | 0.0080169 | 0 | 0.04555 | 0.16701 | 0.0071932 | #VALUE! | 0.0384 | 0.6208 | 0.47314 | 0.6592 | #VALUE! | 46.08 | #VALUE! | 61.8748 | 3.1565 | #VALUE! | 0.53199 | 1.4116 | 1.2375 | 0.063129 | 0.0071932 | Vout=5.1V | 9.9987 | 0.1166 | 5.1213 | 64.7294 | 325.3789
RdsonDRT2 | 1 | W | Drain to Source Resistance of pulldown Top FET Driver | 19 | 12 | BUCK-BST | 3 | 3.8 | 4.5037 | 4.2113 | 0.9625 | 0.097656 | 4.6773 | 4.4224 | 0.044948 | 0.49111 | 0.53605 | 1.3267 | 0.0035202 | 0.0035202 | 1.3502 | 0.0036462 | 0.0036462 | 4.3387 | 0.035766 | 0.079042 | 0 | 0.11564 | 0.8564 | 0.0013935 | 0 | 0.0013939 | 1.382 | 0.00095497 | 1.1262 | 0 | 1.1274 | 4.2009 | 0.0088239 | 0 | 0.0088395 | 0 | 0.048081 | 0.17113 | 0.0079301 | #VALUE! | 0.0384 | 0.6208 | 0.47314 | 0.6592 | #VALUE! | 48.64 | #VALUE! | 62.0162 | 3.2656 | #VALUE! | 0.53605 | 1.4244 | 1.2403 | 0.065312 | 0.0079301 | L=3.3uH/30mOhm | 9.9988 | 0.1466 | 5.1213 | 69.8854 | 323.5245
Bottom Driver | Input Value | Units | Description | 20 | 12 | BUCK-BST | 3 | 4 | 4.7407 | 4.4329 | 0.9625 | 0.097656 | 4.6768 | 4.6339 | 0.049368 | 0.49098 | 0.54034 | 1.3888 | 0.0038577 | 0.0038577 | 1.3501 | 0.0036454 | 0.0036454 | 4.5462 | 0.039269 | 0.083202 | 0 | 0.12344 | 0.89736 | 0.00153 | 0 | 0.0015304 | 1.4481 | 0.0010485 | 1.1262 | 0 | 1.1275 | 4.4019 | 0.0096881 | 0 | 0.009707 | 0 | 0.050611 | 0.17525 | 0.0087067 | #VALUE! | 0.0384 | 0.6208 | 0.47314 | 0.6592 | #VALUE! | 51.2 | #VALUE! | 62.1579 | 3.3769 | #VALUE! | 0.54034 | 1.4374 | 1.2432 | 0.067539 | 0.0087067 | 4394 Top and Bottom Fets | 9.9988 | 0.1958 | 5.1218 | 75.6625 | 322.572
RdsonDRB | 1.5 | W | Drain to Source Resistance of pullup Bottom FET Driver | 21 | 12 | BUCK-BST | 3 | 4.2 | 4.9778 | 4.6545 | 0.9625 | 0.097656 | 4.6762 | 4.8463 | 0.054018 | 0.49085 | 0.54486 | 1.4513 | 0.0042126 | 0.0042126 | 1.3499 | 0.0036445 | 0.0036445 | 4.7546 | 0.042952 | 0.087362 | 0 | 0.13144 | 0.93849 | 0.0016735 | 0 | 0.001674 | 1.5145 | 0.0011468 | 1.1262 | 0 | 1.1276 | 4.6036 | 0.010597 | 0 | 0.010619 | 0 | 0.053142 | 0.17937 | 0.0095233 | #VALUE! | 0.0384 | 0.6208 | 0.47314 | 0.6592 | #VALUE! | 53.76 | #VALUE! | 62.2999 | 3.4905 | #VALUE! | 0.54486 | 1.4507 | 1.246 | 0.06981 | 0.0095233 |  | 9.9988 | 0.2681 | 5.1224 | 80.9576 | 323.0251
RdsonDRB2 | 1 | W | Drain to Source Resistance of pulldown Bottom FET Driver | 22 | 12 | BUCK-BST | 3 | 4.4 | 5.2148 | 4.8762 | 0.9625 | 0.097656 | 4.6757 | 5.0596 | 0.058898 | 0.49072 | 0.54962 | 1.5141 | 0.0045848 | 0.0045848 | 1.3498 | 0.0036437 | 0.0036437 | 4.9638 | 0.046814 | 0.091523 | 0 | 0.13964 | 0.97978 | 0.0018239 | 0 | 0.0018246 | 1.5811 | 0.00125 | 1.1262 | 0 | 1.1277 | 4.8062 | 0.01155 | 0 | 0.011576 | 0 | 0.055672 | 0.18349 | 0.01038 | #VALUE! | 0.0384 | 0.6208 | 0.47314 | 0.6592 | #VALUE! | 56.32 | #VALUE! | 62.4421 | 3.6063 | #VALUE! | 0.54962 | 1.4643 | 1.2488 | 0.072127 | 0.01038 |  | 9.9987 | 0.3655 | 5.1231 | 85.419 | 319.633
Deadtime | Input Value | Units | Description | 23 | 12 | BUCK-BST | 3 | 4.6 | 5.4519 | 5.0978 | 0.9625 | 0.097656 | 4.6752 | 5.2735 | 0.06401 | 0.49059 | 0.5546 | 1.5771 | 0.0049743 | 0.0049743 | 1.3496 | 0.0036429 | 0.0036429 | 5.1736 | 0.050856 | 0.095683 | 0 | 0.14804 | 1.0212 | 0.0019814 | 0 | 0.0019822 | 1.648 | 0.0013579 | 1.1262 | 0 | 1.1279 | 5.0094 | 0.012547 | 0 | 0.012578 | 0 | 0.058203 | 0.18761 | 0.011276 | #VALUE! | 0.0384 | 0.6208 | 0.47314 | 0.6592 | #VALUE! | 58.88 | #VALUE! | 62.5847 | 3.7244 | #VALUE! | 0.5546 | 1.4781 | 1.2517 | 0.074488 | 0.011276 |  | 9.9987 | 0.4906 | 5.1238 | 88.5519 | 324.9815
Deadtime | 50 | ns | Total Deadtime | 24 | 12 | BUCK-BST | 3 | 4.8 | 5.6889 | 5.3195 | 0.9625 | 0.097656 | 4.6746 | 5.488 | 0.069353 | 0.49046 | 0.55981 | 1.6403 | 0.0053812 | 0.0053812 | 1.3495 | 0.003642 | 0.003642 | 5.3841 | 0.055078 | 0.099843 | 0 | 0.15665 | 1.0627 | 0.0021459 | 0 | 0.0021468 | 1.715 | 0.0014706 | 1.1262 | 0 | 1.128 | 5.2131 | 0.013588 | 0 | 0.013625 | 0 | 0.060733 | 0.19172 | 0.012212 | #VALUE! | 0.0384 | 0.6208 | 0.47314 | 0.6592 | #VALUE! | 61.44 | #VALUE! | 62.7275 | 3.8447 | #VALUE! | 0.55981 | 1.4922 | 1.2545 | 0.076895 | 0.012212 |  | 9.9986 | 0.6455 | 5.1237 | 90.4189 | 350.4585
IQ | Input Value | Units | Description | 25 | 12 | BUCK-BST | 3 | 5 | 5.9259 | 5.5411 | 0.9625 | 0.097656 | 4.6741 | 5.703 | 0.074928 | 0.49033 | 0.56526 | 1.7037 | 0.0058053 | 0.0058053 | 1.3493 | 0.0036412 | 0.0036412 | 5.5951 | 0.059479 | 0.104 | 0 | 0.16545 | 1.1044 | 0.0023174 | 0 | 0.0023185 | 1.7822 | 0.0015881 | 1.1262 | 0 | 1.1282 | 5.4174 | 0.014674 | 0 | 0.014717 | 0 | 0.063264 | 0.19584 | 0.013188 | #VALUE! | 0.0384 | 0.6208 | 0.47314 | 0.6592 | #VALUE! | 64 | #VALUE! | 62.8706 | 3.9673 | #VALUE! | 0.56526 | 1.5065 | 1.2574 | 0.079346 | 0.013188 |  | 9.9986 | 0.8324 | 5.1232 | 91.6789 | 387.06
IQ | 3 | mA | Quiescent Current Of Controller (Not Switching!) | 26 | 12 | BUCK-BST | 3 | 5.2 | 6.163 | 5.7628 | 0.9625 | 0.097656 | 4.6736 | 5.9186 | 0.080736 | 0.4902 | 0.57093 | 1.7673 | 0.0062468 | 0.0062468 | 1.3491 | 0.0036404 | 0.0036404 | 5.8066 | 0.064061 | 0.10816 | 0 | 0.17446 | 1.1461 | 0.0024959 | 0 | 0.0024971 | 1.8496 | 0.0017104 | 1.1262 | 0 | 1.1283 | 5.6222 | 0.015804 | 0 | 0.015855 | 0 | 0.065794 | 0.19996 | 0.014203 | #VALUE! | 0.0384 | 0.6208 | 0.47314 | 0.6592 | #VALUE! | 66.56 | #VALUE! | 63.014 | 4.0921 | #VALUE! | 0.57093 | 1.5211 | 1.2603 | 0.081842 | 0.014203 |  | 9.9986 | 1.0529 | 5.1218 | 92.8899 | 412.7776
High-side FET | Input Value | Units | Description | 27 | 12 | BUCK-BST | 3 | 5.4 | 6.4 | 5.9844 | 0.9625 | 0.097656 | 4.673 | 6.1346 | 0.086778 | 0.49007 | 0.57685 | 1.8311 | 0.0067056 | 0.0067056 | 1.349 | 0.0036395 | 0.0036395 | 6.0185 | 0.068821 | 0.11232 | 0 | 0.18367 | 1.188 | 0.0026814 | 0 | 0.0026828 | 1.9171 | 0.0018375 | 1.1262 | 0 | 1.1285 | 5.8273 | 0.016979 | 0 | 0.017037 | 0 | 0.068325 | 0.20408 | 0.015259 | #VALUE! | 0.0384 | 0.6208 | 0.47314 | 0.6592 | #VALUE! | 69.12 | #VALUE! | 63.1577 | 4.2192 | #VALUE! | 0.57685 | 1.5359 | 1.2632 | 0.084383 | 0.015259 |  | 9.9987 | 1.3093 | 5.1196 | 93.6904 | 451.4207
RdsonTop | 1.9 | mW | Drain-Source Resistance of Top FET | 28 | 12 | BUCK-BST | 3 | 5.6 | 6.637 | 6.2061 | 0.9625 | 0.097656 | 4.6725 | 6.3509 | 0.093054 | 0.48994 | 0.58299 | 1.895 | 0.0071817 | 0.0071817 | 1.3488 | 0.0036387 | 0.0036387 | 6.2307 | 0.073762 | 0.11648 | 0 | 0.19309 | 1.2299 | 0.0028738 | 0 | 0.0028755 | 1.9847 | 0.0019695 | 1.1262 | 0 | 1.1286 | 6.0329 | 0.018198 | 0 | 0.018264 | 0 | 0.070856 | 0.2082 | 0.016354 | #VALUE! | 0.0384 | 0.6208 | 0.47314 | 0.6592 | #VALUE! | 71.68 | #VALUE! | 63.3017 | 4.3485 | #VALUE! | 0.58299 | 1.5511 | 1.266 | 0.086969 | 0.016354 |  | 9.9985 | 1.602 | 5.1183 | 93.8645 | 535.9659
RdsonTopTc | 4000 | ppm | Drain to Source Resistance Temp Co | 29 | 12 | BUCK-BST | 3 | 5.8 | 6.8741 | 6.4277 | 0.9625 | 0.097656 | 4.672 | 6.5677 | 0.099564 | 0.48981 | 0.58937 | 1.959 | 0.0076751 | 0.0076751 | 1.3487 | 0.0036379 | 0.0036379 | 6.4434 | 0.078882 | 0.12064 | 0 | 0.20272 | 1.2718 | 0.0030733 | 0 | 0.0030752 | 2.0524 | 0.0021062 | 1.1262 | 0 | 1.1288 | 6.2387 | 0.019461 | 0 | 0.019537 | 0 | 0.073386 | 0.21232 | 0.01749 | #VALUE! | 0.0384 | 0.6208 | 0.47314 | 0.6592 | #VALUE! | 74.24 | #VALUE! | 63.4459 | 4.4801 | #VALUE! | 0.58937 | 1.5664 | 1.2689 | 0.089601 | 0.01749 |  | 9.9985 | 1.935 | 5.1171 | 94.2245 | 606.9212
QgTop | 96 | nC | Gate Charge Of Top FET | 30 | 12 | BUCK-BST | 3 | 6 | 7.1111 | 6.6494 | 0.9625 | 0.097656 | 4.6714 | 6.7847 | 0.10631 | 0.48968 | 0.59599 | 2.0231 | 0.0081858 | 0.0081858 | 1.3485 | 0.003637 | 0.003637 | 6.6563 | 0.084182 | 0.1248 | 0 | 0.21256 | 1.3139 | 0.0032798 | 0 | 0.003282 | 2.1202 | 0.0022477 | 1.1262 | 0 | 1.129 | 6.4449 | 0.020769 | 0 | 0.020855 | 0 | 0.075917 | 0.21643 | 0.018665 | #VALUE! | 0.0384 | 0.6208 | 0.47314 | 0.6592 | #VALUE! | 76.8 | #VALUE! | 63.5905 | 4.6139 | #VALUE! | 0.59599 | 1.5821 | 1.2718 | 0.092278 | 0.018665 |  | 9.9985 | 2.31 | 5.1166 | 94.4927 | 688.8741
QgdTop | 17.2 | nC | Gate to Drain Charge | 31 | 12 | BUCK-BST | 3 | 6.2 | 7.3481 | 6.871 | 0.9625 | 0.097656 | 4.6709 | 7.002 | 0.11329 | 0.48955 | 0.60284 | 2.0873 | 0.0087139 | 0.0087139 | 1.3484 | 0.0036362 | 0.0036362 | 6.8695 | 0.089661 | 0.12896 | 0 | 0.22262 | 1.3559 | 0.0034933 | 0 | 0.0034957 | 2.1881 | 0.002394 | 1.1262 | 0 | 1.1291 | 6.6514 | 0.02212 | 0 | 0.022219 | 0 | 0.078447 | 0.22055 | 0.01988 | #VALUE! | 0.0384 | 0.6208 | 0.47314 | 0.6592 | #VALUE! | 79.36 | #VALUE! | 63.7353 | 4.75 | #VALUE! | 0.60284 | 1.598 | 1.2747 | 0.095 | 0.01988 |  | 9.9984 | 2.727 | 5.1158 | 94.5588 | 802.7769
QgsTop | 24 | nC |  | 32 | 12 | BUCK-BST | 3 | 6.4 | 7.5852 | 7.0926 | 0.9625 | 0.097656 | 4.6703 | 7.2196 | 0.12051 | 0.48942 | 0.60993 | 2.1517 | 0.0092592 | 0.0092592 | 1.3482 | 0.0036354 | 0.0036354 | 7.083 | 0.09532 | 0.13312 | 0 | 0.23288 | 1.3981 | 0.0037138 | 0 | 0.0037165 | 2.2561 | 0.0025451 | 1.1262 | 0 | 1.1293 | 6.8581 | 0.023517 | 0 | 0.023628 | 0 | 0.080978 | 0.22467 | 0.021134 | #VALUE! | 0.0384 | 0.6208 | 0.47314 | 0.6592 | #VALUE! | 81.92 | #VALUE! | 63.8804 | 4.8884 | #VALUE! | 0.60993 | 1.6142 | 1.2776 | 0.097768 | 0.021134 |  | 9.9985 | 3.186 | 5.1149 | 94.5841 | 933.1099
RGateTop | 0.5 | W | Gate Resistance | 33 | 12 | BUCK-BST | 3 | 6.6 | 7.8222 | 7.3143 | 0.9625 | 0.097656 | 4.6698 | 7.4375 | 0.12797 | 0.48929 | 0.61726 | 2.2161 | 0.0098219 | 0.0098219 | 1.3481 | 0.0036345 | 0.0036345 | 7.2967 | 0.10116 | 0.13728 | 0 | 0.24337 | 1.4403 | 0.0039413 | 0 | 0.0039444 | 2.3242 | 0.002701 | 1.1262 | 0 | 1.1295 | 7.065 | 0.024957 | 0 | 0.025082 | 0 | 0.083508 | 0.22878 | 0.022429 | #VALUE! | 0.0384 | 0.6208 | 0.47314 | 0.6592 | #VALUE! | 84.48 | #VALUE! | 64.0258 | 5.029 | #VALUE! | 0.61726 | 1.6307 | 1.2805 | 0.10058 | 0.022429 |  | 9.9984 | 3.692 | 5.1138 | 94.4414 | 1111.2391
GfsTop | 88 | S | Transconductance of Top FET | 34 | 12 | BUCK-BST | 3 | 6.8 | 8.0593 | 7.5359 | 0.9625 | 0.097656 | 4.6693 | 7.6555 | 0.13567 | 0.48916 | 0.62483 | 2.2806 | 0.010402 | 0.010402 | 1.3479 | 0.0036337 | 0.0036337 | 7.5106 | 0.10718 | 0.14144 | 0 | 0.25407 | 1.4825 | 0.0041758 | 0 | 0.0041792 | 2.3924 | 0.0028617 | 1.1262 | 0 | 1.1297 | 7.2721 | 0.026442 | 0 | 0.026582 | 0 | 0.086039 | 0.2329 | 0.023763 | #VALUE! | 0.0384 | 0.6208 | 0.47314 | 0.6592 | #VALUE! | 87.04 | #VALUE! | 64.1715 | 5.172 | #VALUE! | 0.62483 | 1.6474 | 1.2834 | 0.10344 | 0.023763 |  | 9.9982 | 4.243 | 5.1121 | 94.2672 | 1319.0971
VthTop | 2.7 | V | Threshold Voltage of Top FET | 35 | 12 | BUCK-BST | 3 | 7 | 8.2963 | 7.7576 | 0.9625 | 0.097656 | 4.6687 | 7.8738 | 0.1436 | 0.48903 | 0.63264 | 2.3451 | 0.010999 | 0.010999 | 1.3477 | 0.0036328 | 0.0036328 | 7.7247 | 0.11338 | 0.1456 | 0 | 0.26499 | 1.5248 | 0.0044172 | 0 | 0.0044211 | 2.4606 | 0.0030272 | 1.1262 | 0 | 1.1299 | 7.4794 | 0.027971 | 0 | 0.028128 | 0 | 0.088569 | 0.23701 | 0.025138 | #VALUE! | 0.0384 | 0.6208 | 0.47314 | 0.6592 | #VALUE! | 89.6 | #VALUE! | 64.3175 | 5.3172 | #VALUE! | 0.63264 | 1.6645 | 1.2864 | 0.10634 | 0.025138 |  | 9.9981 | 4.849 | 5.1108 | 93.9538 | 1594.7983
VspTop | 2.9273 | V |  | 36 | 12 | BUCK-BST | 3 | 7.2 | 8.5333 | 7.9792 | 0.9625 | 0.097656 | 4.6682 | 8.0922 | 0.15178 | 0.4889 | 0.64068 | 2.4098 | 0.011614 | 0.011614 | 1.3476 | 0.003632 | 0.003632 | 7.939 | 0.11975 | 0.14976 | 0 | 0.27613 | 1.5671 | 0.0046657 | 0 | 0.0046701 | 2.5288 | 0.0031975 | 1.1262 | 0 | 1.1301 | 7.6869 | 0.029545 | 0 | 0.02972 | 0 | 0.0911 | 0.24113 | 0.026552 | #VALUE! | 0.0384 | 0.6208 | 0.47314 | 0.6592 | #VALUE! | 92.16 | #VALUE! | 64.4638 | 5.4647 | #VALUE! | 0.64068 | 1.6818 | 1.2893 | 0.10929 | 0.026552 |  | 9.998 | 5.496 | 5.1098 | 93.5998 | 1920.3057
VsdTop | 0.8 | V |  | 37 | 12 | BUCK-BST | 3 | 7.4 | 8.7704 | 8.2009 | 0.9625 | 0.097656 | 4.6677 | 8.3108 | 0.1602 | 0.48877 | 0.64897 | 2.4744 | 0.012246 | 0.012246 | 1.3474 | 0.0036312 | 0.0036312 | 8.1535 | 0.12631 | 0.15392 | 0 | 0.2875 | 1.6094 | 0.0049212 | 0 | 0.0049261 | 2.5971 | 0.0033725 | 1.1262 | 0 | 1.1303 | 7.8946 | 0.031162 | 0 | 0.031358 | 0 | 0.093631 | 0.24525 | 0.028006 | #VALUE! | 0.0384 | 0.6208 | 0.47314 | 0.6592 | #VALUE! | 94.72 | #VALUE! | 64.6103 | 5.6145 | #VALUE! | 0.64897 | 1.6994 | 1.2922 | 0.11229 | 0.028006 |  | 9.9979 | 6.195 | 5.1092 | 93.1567 | 2325.1352
θJATop | 50 | °C/W | Junction to Ambient Resistance | 38 | 12 | BUCK-BST | 3 | 7.6 | 9.0074 | 8.4225 | 0.9625 | 0.097656 | 4.6671 | 8.5296 | 0.16886 | 0.48865 | 0.6575 | 2.5392 | 0.012895 | 0.012895 | 1.3473 | 0.0036303 | 0.0036303 | 8.3681 | 0.13305 | 0.15808 | 0 | 0.29909 | 1.6517 | 0.0051837 | 0 | 0.0051891 | 2.6655 | 0.0035524 | 1.1262 | 0 | 1.1306 | 8.1024 | 0.032824 | 0 | 0.033041 | 0 | 0.096161 | 0.24936 | 0.029499 | #VALUE! | 0.0384 | 0.6208 | 0.47314 | 0.6592 | #VALUE! | 97.28 | #VALUE! | 64.7572 | 5.7665 | #VALUE! | 0.6575 | 1.7172 | 1.2951 | 0.11533 | 0.029499 |  | 9.9976 | 6.947 | 5.1087 | 92.6568 | 2812.629
Low-side FET | Input Value | Units | Description | 39 | 12 | BUCK-BST | 3 | 7.8 | 9.2444 | 8.6442 | 0.9625 | 0.097656 | 4.6666 | 8.7485 | 0.17776 | 0.48852 | 0.66628 | 2.604 | 0.013562 | 0.013562 | 1.3471 | 0.0036295 | 0.0036295 | 8.5829 | 0.13997 | 0.16224 | 0 | 0.31091 | 1.6941 | 0.0054532 | 0 | 0.0054592 | 2.7339 | 0.0037371 | 1.1262 | 0 | 1.1308 | 8.3104 | 0.034531 | 0 | 0.034771 | 0 | 0.098692 | 0.25348 | 0.031033 | #VALUE! | 0.0384 | 0.6208 | 0.47314 | 0.6592 | #VALUE! | 99.84 | #VALUE! | 64.9043 | 5.9209 | #VALUE! | 0.66628 | 1.7354 | 1.2981 | 0.11842 | 0.031033 |  | 9.9975 | 7.753 | 5.1085 | 92.0343 | 3427.9762
RdsonBot | 1.9 | mW | Drain-Source Resistance of Low-side FET | 40 | 12 | BUCK-BST | 3 | 8 | 9.4815 | 8.8658 | 0.9625 | 0.097656 | 4.6661 | 8.9675 | 0.18691 | 0.48839 | 0.67529 | 2.6689 | 0.014246 | 0.014246 | 1.347 | 0.0036287 | 0.0036287 | 8.7978 | 0.14706 | 0.1664 | 0 | 0.32297 | 1.7366 | 0.0057297 | 0 | 0.0057363 | 2.8024 | 0.0039266 | 1.1262 | 0 | 1.131 | 8.5184 | 0.036282 | 0 | 0.036547 | 0 | 0.10122 | 0.25759 | 0.032606 | #VALUE! | 0.0384 | 0.6208 | 0.47314 | 0.6592 | #VALUE! | 102.4 | #VALUE! | 65.0517 | 6.0776 | #VALUE! | 0.67529 | 1.7539 | 1.301 | 0.12155 | 0.032606 |  | 9.997 | 8.612 | 5.1085 | 91.3464 | 4167.8066
RdsonBotTc | 4000 | ppm | Drain To Source Resitance Temp Co | 41 | 12 | BUCK-BST | 3 | 8.2 | 9.7185 | 9.0874 | 0.9625 | 0.097656 | 4.6655 | 9.1867 | 0.1963 | 0.48826 | 0.68456 | 2.7337 | 0.014947 | 0.014947 | 1.3468 | 0.0036278 | 0.0036278 | 9.0128 | 0.15434 | 0.17056 | 0 | 0.33525 | 1.779 | 0.0060132 | 0 | 0.0060204 | 2.8708 | 0.0041209 | 1.1262 | 0 | 1.1313 | 8.7266 | 0.038077 | 0 | 0.038369 | 0 | 0.10375 | 0.26171 | 0.03422 | #VALUE! | 0.0384 | 0.6208 | 0.47314 | 0.6592 | #VALUE! | 104.96 | #VALUE! | 65.1994 | 6.2366 | #VALUE! | 0.68456 | 1.7726 | 1.304 | 0.12473 | 0.03422 |  | 9.997 | 9.523 | 5.1088 | 90.5478 | 5078.5816
QgBot | 96 | nC | Gate Charge Of Top FET | 42 | 12 | BUCK-BST | 3 | 8.4 | 9.9556 | 9.3091 | 0.9625 | 0.097656 | 4.665 | 9.406 | 0.20594 | 0.48813 | 0.69407 | 2.7987 | 0.015665 | 0.015665 | 1.3467 | 0.003627 | 0.003627 | 9.2279 | 0.16179 | 0.17472 | 0 | 0.34777 | 1.8215 | 0.0063037 | 0 | 0.0063116 | 2.9394 | 0.00432 | 1.1262 | 0 | 1.1315 | 8.9349 | 0.039916 | 0 | 0.040238 | 0 | 0.10628 | 0.26582 | 0.035873 | #VALUE! | 0.0384 | 0.6208 | 0.47314 | 0.6592 | #VALUE! | 107.52 | #VALUE! | 65.3474 | 6.3979 | #VALUE! | 0.69407 | 1.7916 | 1.3069 | 0.12796 | 0.035873 |  | 9.9965 | 10.493 | 5.1092 | 89.6267 | 6204.9222
RGateBot | 0.5 | W | Gate Resistance | 43 | 12 | BUCK-BST | 3 | 8.6 | 10.1926 | 9.5307 | 0.9625 | 0.097656 | 4.6644 | 9.6254 | 0.21583 | 0.488 | 0.70383 | 2.8637 | 0.016401 | 0.016401 | 1.3465 | 0.0036262 | 0.0036262 | 9.4432 | 0.16943 | 0.17888 | 0 | 0.36053 | 1.8639 | 0.0066012 | 0 | 0.0066099 | 3.0079 | 0.0045238 | 1.1262 | 0 | 1.1318 | 9.1433 | 0.0418 | 0 | 0.042153 | 0 | 0.10881 | 0.26993 | 0.037566 | #VALUE! | 0.0384 | 0.6208 | 0.47314 | 0.6592 | #VALUE! | 110.08 | #VALUE! | 65.4957 | 6.5615 | #VALUE! | 0.70383 | 1.811 | 1.3099 | 0.13123 | 0.037566 |  | 9.996 | 11.519 | 5.1101 | 88.5914 | 7580.3207
VsdBot | 0.8 | V | Diode Forward Voltage of Bottom FET Body Diode | 44 | 12 | BUCK-BST | 3 | 8.8 | 10.4296 | 9.7524 | 0.9625 | 0.097656 | 4.6639 | 9.8449 | 0.22596 | 0.48787 | 0.71383 | 2.9287 | 0.017154 | 0.017154 | 1.3464 | 0.0036253 | 0.0036253 | 9.6585 | 0.17725 | 0.18305 | 0 | 0.37353 | 1.9065 | 0.0069057 | 0 | 0.0069152 | 3.0765 | 0.0047325 | 1.1262 | 0 | 1.132 | 9.3518 | 0.043728 | 0 | 0.044114 | 0 | 0.11134 | 0.27405 | 0.039299 | #VALUE! | 0.0384 | 0.6208 | 0.47314 | 0.6592 | #VALUE! | 112.64 | #VALUE! | 65.6442 | 6.7275 | #VALUE! | 0.71383 | 1.8306 | 1.3129 | 0.13455 | 0.039299 |  | 9.9956 | 12.605 | 5.1112 | 87.3865 | 9299.4336
QrrBot | 275 | nC | Reverse Recovery Charge of Body Diode | 45 | 12 | BUCK-BST | 3 | 9 | 10.6667 | 9.974 | 0.9625 | 0.097656 | 4.6634 | 10.0645 | 0.23635 | 0.48774 | 0.72409 | 2.9937 | 0.017925 | 0.017925 | 1.3462 | 0.0036245 | 0.0036245 | 9.874 | 0.18524 | 0.18721 | 0 | 0.38677 | 1.949 | 0.0072172 | 0 | 0.0072276 | 3.1451 | 0.004946 | 1.1262 | 0 | 1.1323 | 9.5604 | 0.045701 | 0 | 0.046122 | 0 | 0.11388 | 0.27816 | 0.041071 | #VALUE! | 0.0384 | 0.6208 | 0.47314 | 0.6592 | #VALUE! | 115.2 | #VALUE! | 65.7931 | 6.8958 | #VALUE! | 0.72409 | 1.8506 | 1.3159 | 0.13792 | 0.041071 |  | 9.995 | 13.75 | 5.1122 | 85.9851 | 11457.2305
TrrBot | 40 | ns | Reverse Recovery Time of Body Diode | 46 | 12 | BUCK-BST | 3 | 9.2 | 10.9037 | 10.1957 | 0.9625 | 0.097656 | 4.6628 | 10.2841 | 0.24698 | 0.48761 | 0.7346 | 3.0588 | 0.018713 | 0.018713 | 1.346 | 0.0036237 | 0.0036237 | 10.0895 | 0.19342 | 0.19137 | 0 | 0.40026 | 1.9915 | 0.0075357 | 0 | 0.007547 | 3.2138 | 0.0051642 | 1.1262 | 0 | 1.1325 | 9.7691 | 0.047718 | 0 | 0.048177 | 0 | 0.11641 | 0.28227 | 0.042884 | #VALUE! | 0.0384 | 0.6208 | 0.47314 | 0.6592 | #VALUE! | 117.76 | #VALUE! | 65.9422 | 7.0664 | #VALUE! | 0.7346 | 1.8708 | 1.3188 | 0.14133 | 0.042884 |  | 9.9944 | 14.954 | 5.113 | 84.3527 | 14183.3185
θJABot | 50 | °C/W | Junction to Ambient Resistance | 47 | 12 | BUCK-BST | 3 | 9.4 | 11.1407 | 10.4173 | 0.9625 | 0.097656 | 4.6623 | 10.5039 | 0.25787 | 0.48748 | 0.74535 | 3.1239 | 0.019518 | 0.019518 | 1.3459 | 0.0036228 | 0.0036228 | 10.3051 | 0.20177 | 0.19553 | 0 | 0.414 | 2.0341 | 0.0078611 | 0 | 0.0078735 | 3.2825 | 0.0053873 | 1.1262 | 0 | 1.1328 | 9.9778 | 0.049779 | 0 | 0.050279 | 0 | 0.11894 | 0.28639 | 0.044736 | #VALUE! | 0.0384 | 0.6208 | 0.47314 | 0.6592 | #VALUE! | 120.32 | #VALUE! | 66.0916 | 7.2393 | #VALUE! | 0.74535 | 1.8914 | 1.3218 | 0.14479 | 0.044736
Bottom Schottky | Input Value | Units | Std Units | 48 | 12 | BUCK-BST | 3 | 9.6 | 11.3778 | 10.639 | 0.9625 | 0.097656 | 4.6618 | 10.7237 | 0.26901 | 0.48735 | 0.75637 | 3.189 | 0.02034 | 0.02034 | 1.3457 | 0.003622 | 0.003622 | 10.5207 | 0.2103 | 0.19969 | 0 | 0.42799 | 2.0766 | 0.0081936 | 0 | 0.0082071 | 3.3512 | 0.0056152 | 1.1262 | 0 | 1.1331 | 10.1867 | 0.051884 | 0 | 0.052428 | 0 | 0.12147 | 0.2905 | 0.046628 | #VALUE! | 0.0384 | 0.6208 | 0.47314 | 0.6592 | #VALUE! | 122.88 | #VALUE! | 66.2413 | 7.4146 | #VALUE! | 0.75637 | 1.9122 | 1.3248 | 0.14829 | 0.046628
VfdSky | 0.55 | V | Diode Forward Voltage | 49 | 12 | BUCK-BST | 3 | 9.8 | 11.6148 | 10.8606 | 0.9625 | 0.097656 | 4.6612 | 10.9436 | 0.28041 | 0.48722 | 0.76763 | 3.2542 | 0.02118 | 0.02118 | 1.3456 | 0.0036212 | 0.0036212 | 10.7365 | 0.21902 | 0.20385 | 0 | 0.44223 | 2.1192 | 0.0085331 | 0 | 0.0085477 | 3.4199 | 0.0058478 | 1.1262 | 0 | 1.1334 | 10.3956 | 0.054034 | 0 | 0.054624 | 0 | 0.124 | 0.29461 | 0.04856 | #VALUE! | 0.0384 | 0.6208 | 0.47314 | 0.6592 | #VALUE! | 125.44 | #VALUE! | 66.3913 | 7.5923 | #VALUE! | 0.76763 | 1.9334 | 1.3278 | 0.15185 | 0.04856
QrrSky | 0 | nC | Diode Reverse Recovery Charge | 50 | 12 | BUCK-BST | 3 | 10 | 11.8519 | 11.0823 | 0.9625 | 0.097656 | 4.6607 | 11.1636 | 0.29206 | 0.48709 | 0.77916 | 3.3194 | 0.022037 | 0.022037 | 1.3454 | 0.0036203 | 0.0036203 | 10.9523 | 0.22791 | 0.20801 | 0 | 0.45674 | 2.1618 | 0.0088796 | 0 | 0.0088954 | 3.4886 | 0.0060853 | 1.1262 | 0 | 1.1337 | 10.6045 | 0.056228 | 0 | 0.056867 | 0 | 0.12653 | 0.29872 | 0.050532 | #VALUE! | 0.0384 | 0.6208 | 0.47314 | 0.6592 | #VALUE! | 128 | #VALUE! | 66.5416 | 7.7723 | #VALUE! | 0.77916 | 1.9549 | 1.3308 | 0.15545 | 0.050532
Ireverse | 0 | mA | Reverse Leakage Current | 51 | 12 | BUCK-BST | 3 | 10.2 | 12.0889 | 11.3039 | 0.9625 | 0.097656 | 4.6602 | 11.3837 | 0.30397 | 0.48697 | 0.79094 | 3.3846 | 0.022911 | 0.022911 | 1.3453 | 0.0036195 | 0.0036195 | 11.1682 | 0.23698 | 0.21217 | 0 | 0.4715 | 2.2044 | 0.0092331 | 0 | 0.0092502 | 3.5574 | 0.0063275 | 1.1262 | 0 | 1.134 | 10.8135 | 0.058466 | 0 | 0.059158 | 0 | 0.12906 | 0.30284 | 0.052544 | #VALUE! | 0.0384 | 0.6208 | 0.47314 | 0.6592 | #VALUE! | 130.56 | #VALUE! | 66.6922 | 7.9547 | #VALUE! | 0.79094 | 1.9767 | 1.3338 | 0.15909 | 0.052544
Controller | Input Value | Units | Std Units | 52 | 12 | BUCK-BST | 3 | 10.4 | 12.3259 | 11.5255 | 0.9625 | 0.097656 | 4.6596 | 11.6038 | 0.31614 | 0.48684 | 0.80298 | 3.4498 | 0.023803 | 0.023803 | 1.3451 | 0.0036187 | 0.0036187 | 11.3841 | 0.24624 | 0.21633 | 0 | 0.48652 | 2.2471 | 0.0095936 | 0 | 0.0096121 | 3.6262 | 0.0065746 | 1.1262 | 0 | 1.1343 | 11.0226 | 0.060749 | 0 | 0.061496 | 0 | 0.13159 | 0.30695 | 0.054595 | #VALUE! | 0.0384 | 0.6208 | 0.47314 | 0.6592 | #VALUE! | 133.12 | #VALUE! | 66.843 | 8.1394 | #VALUE! | 0.80298 | 1.9989 | 1.3369 | 0.16279 | 0.054595
θJA | 30 | °C/W | Junction to Ambient Resistance | 53 | 12 | BUCK-BST | 3 | 10.6 | 12.563 | 11.7472 | 0.9625 | 0.097656 | 4.6591 | 11.8239 | 0.32857 | 0.48671 | 0.81528 | 3.5151 | 0.024712 | 0.024712 | 1.345 | 0.0036178 | 0.0036178 | 11.6001 | 0.25567 | 0.22049 | 0 | 0.50181 | 2.2897 | 0.0099611 | 0 | 0.009981 | 3.695 | 0.0068264 | 1.1262 | 0 | 1.1346 | 11.2318 | 0.063076 | 0 | 0.063882 | 0 | 0.13412 | 0.31106 | 0.056687 | #VALUE! | 0.0384 | 0.6208 | 0.47314 | 0.6592 | #VALUE! | 135.68 | #VALUE! | 66.9941 | 8.3266 | #VALUE! | 0.81528 | 2.0213 | 1.3399 | 0.16653 | 0.056687
Theta Ja | 2 | °C/W | Junction to Ambient Resistance | 54 | 12 | BUCK-BST | 3 | 10.8 | 12.8 | 11.9688 | 0.9625 | 0.097656 | 4.6585 | 12.0441 | 0.34126 | 0.48658 | 0.82784 | 3.5804 | 0.025638 | 0.025638 | 1.3448 | 0.003617 | 0.003617 | 11.8162 | 0.26528 | 0.22465 | 0 | 0.51738 | 2.3323 | 0.010336 | 0 | 0.010357 | 3.7638 | 0.0070831 | 1.1262 | 0 | 1.1349 | 11.4409 | 0.065448 | 0 | 0.066316 | 0 | 0.13665 | 0.31517 | 0.058818 | #VALUE! | 0.0384 | 0.6208 | 0.47314 | 0.6592 | #VALUE! | 138.24 | #VALUE! | 67.1456 | 8.5161 | #VALUE! | 0.82784 | 2.0441 | 1.3429 | 0.17032 | 0.058818
|  |  |  | 55 | 12 | BUCK-BST | 3 | 11 | 13.037 | 12.1905 | 0.9625 | 0.097656 | 4.658 | 12.2644 | 0.35421 | 0.48645 | 0.84066 | 3.6457 | 0.026582 | 0.026582 | 1.3447 | 0.0036162 | 0.0036162 | 12.0323 | 0.27507 | 0.22881 | 0 | 0.53321 | 2.375 | 0.010717 | 0 | 0.01074 | 3.8326 | 0.0073445 | 1.1262 | 0 | 1.1352 | 11.6502 | 0.067863 | 0 | 0.068797 | 0 | 0.13918 | 0.31928 | 0.060989 | #VALUE! | 0.0384 | 0.6208 | 0.47314 | 0.6592 | #VALUE! | 140.8 | #VALUE! | 67.2973 | 8.708 | #VALUE! | 0.84066 | 2.0673 | 1.3459 | 0.17416 | 0.060989
|  |  |  | 56 | 12 | BUCK-BST | 3 | 11.2 | 13.2741 | 12.4121 | 0.9625 | 0.097656 | 4.6575 | 12.4847 | 0.36743 | 0.48632 | 0.85375 | 3.711 | 0.027543 | 0.027543 | 1.3445 | 0.0036153 | 0.0036153 | 12.2484 | 0.28504 | 0.23297 | 0 | 0.54933 | 2.4177 | 0.011106 | 0 | 0.01113 | 3.9015 | 0.0076108 | 1.1262 | 0 | 1.1355 | 11.8595 | 0.070323 | 0 | 0.071327 | 0 | 0.14171 | 0.32339 | 0.0632 | #VALUE! | 0.0384 | 0.6208 | 0.47314 | 0.6592 | #VALUE! | 143.36 | #VALUE! | 67.4493 | 8.9023 | #VALUE! | 0.85375 | 2.0907 | 1.349 | 0.17805 | 0.0632
Outputs |  |  |  | 57 | 12 | BUCK-BST | 3 | 11.4 | 13.5111 | 12.6338 | 0.9625 | 0.097656 | 4.6569 | 12.7051 | 0.38091 | 0.48619 | 0.86711 | 3.7763 | 0.028521 | 0.028521 | 1.3443 | 0.0036145 | 0.0036145 | 12.4646 | 0.2952 | 0.23713 | 0 | 0.56572 | 2.4603 | 0.011501 | 0 | 0.011528 | 3.9703 | 0.0078818 | 1.1262 | 0 | 1.1359 | 12.0688 | 0.072828 | 0 | 0.073904 | 0 | 0.14424 | 0.3275 | 0.06545 | #VALUE! | 0.0384 | 0.6208 | 0.47314 | 0.6592 | #VALUE! | 145.92 | #VALUE! | 67.6016 | 9.099 | #VALUE! | 0.86711 | 2.1145 | 1.352 | 0.18198 | 0.06545
Design | Value | Units |  | 58 | 12 | BUCK-BST | 3 | 11.6 | 13.7481 | 12.8554 | 0.9625 | 0.097656 | 4.6564 | 12.9255 | 0.39467 | 0.48606 | 0.88073 | 3.8417 | 0.029517 | 0.029517 | 1.3442 | 0.0036137 | 0.0036137 | 12.6808 | 0.30553 | 0.24129 | 0 | 0.5824 | 2.503 | 0.011904 | 0 | 0.011932 | 4.0392 | 0.0081576 | 1.1262 | 0 | 1.1362 | 12.2782 | 0.075377 | 0 | 0.07653 | 0 | 0.14677 | 0.33161 | 0.067741 | #VALUE! | 0.0384 | 0.6208 | 0.47314 | 0.6592 | #VALUE! | 148.48 | #VALUE! | 67.7542 | 9.2981 | #VALUE! | 0.88073 | 2.1387 | 1.3551 | 0.18596 | 0.067741
Dmax | #REF! | index |  | 59 | 12 | BUCK-BST | 3 | 11.8 | 13.9852 | 13.0771 | 0.9625 | 0.097656 | 4.6559 | 13.1459 | 0.40869 | 0.48593 | 0.89462 | 3.907 | 0.03053 | 0.03053 | 1.344 | 0.0036129 | 0.0036129 | 12.8971 | 0.31604 | 0.24545 | 0 | 0.59937 | 2.5457 | 0.012313 | 0 | 0.012344 | 4.1081 | 0.0084383 | 1.1262 | 0 | 1.1366 | 12.4876 | 0.07797 | 0 | 0.079205 | 0 | 0.1493 | 0.33572 | 0.070071 | #VALUE! | 0.0384 | 0.6208 | 0.47314 | 0.6592 | #VALUE! | 151.04 | #VALUE! | 67.9071 | 9.4996 | #VALUE! | 0.89462 | 2.1632 | 1.3581 | 0.18999 | 0.070071
Dprime | #REF! | index |  | 60 | 12 | BUCK-BST | 3 | 12 | 14.2222 | 13.2987 | 0.9625 | 0.097656 | 4.6553 | 13.3664 | 0.42298 | 0.4858 | 0.90878 | 3.9724 | 0.03156 | 0.03156 | 1.3439 | 0.003612 | 0.003612 | 13.1134 | 0.32673 | 0.24961 | 0 | 0.61663 | 2.5884 | 0.01273 | 0 | 0.012762 | 4.177 | 0.0087237 | 1.1262 | 0 | 1.1369 | 12.697 | 0.080607 | 0 | 0.081928 | 0 | 0.15183 | 0.33983 | 0.072442 | #VALUE! | 0.0384 | 0.6208 | 0.47314 | 0.6592 | #VALUE! | 153.6 | #VALUE! | 68.0602 | 9.7036 | #VALUE! | 0.90878 | 2.1881 | 1.3612 | 0.19407 | 0.072442
Ipp | 1.6107 | A |  | 61 | 12 | BUCK-BST | 3 | 12.2 | 14.4593 | 13.5203 | 0.9625 | 0.097656 | 4.6548 | 13.587 | 0.43754 | 0.48568 | 0.92322 | 4.0378 | 0.032607 | 0.032607 | 1.3437 | 0.0036112 | 0.0036112 | 13.3298 | 0.3376 | 0.25377 | 0 | 0.63418 | 2.6311 | 0.013153 | 0 | 0.013188 | 4.2459 | 0.0090139 | 1.1262 | 0 | 1.1373 | 12.9065 | 0.083289 | 0 | 0.0847 | 0 | 0.15436 | 0.34394 | 0.074852 | #VALUE! | 0.0384 | 0.6208 | 0.47314 | 0.6592 | #VALUE! | 156.16 | #VALUE! | 68.2137 | 9.91 | #VALUE! | 0.92322 | 2.2133 | 1.3643 | 0.1982 | 0.074852
Top FET | Value | Units |  | 62 | 12 | BUCK-BST | 3 | 12.4 | 14.6963 | 13.742 | 0.9625 | 0.097656 | 4.6543 | 13.8075 | 0.45238 | 0.48555 | 0.93793 | 4.1032 | 0.033672 | 0.033672 | 1.3436 | 0.0036104 | 0.0036104 | 13.5462 | 0.34865 | 0.25793 | 0 | 0.65204 | 2.6738 | 0.013584 | 0 | 0.013621 | 4.3148 | 0.009309 | 1.1262 | 0 | 1.1376 | 13.116 | 0.086015 | 0 | 0.08752 | 0 | 0.15689 | 0.34805 | 0.077302 | #VALUE! | 0.0384 | 0.6208 | 0.47314 | 0.6592 | #VALUE! | 158.72 | #VALUE! | 68.3674 | 10.1188 | #VALUE! | 0.93793 | 2.2389 | 1.3673 | 0.20238 | 0.077302
Tr | 12.7714 | ns | Turn on of MOSFET -> Rise time of current | 63 | 12 | BUCK-BST | 3 | 12.6 | 14.9333 | 13.9636 | 0.9625 | 0.097656 | 4.6537 | 14.0281 | 0.4675 | 0.48542 | 0.95292 | 4.1686 | 0.034754 | 0.034754 | 1.3434 | 0.0036095 | 0.0036095 | 13.7626 | 0.35988 | 0.26209 | 0 | 0.6702 | 2.7165 | 0.014021 | 0 | 0.014061 | 4.3838 | 0.0096088 | 1.1262 | 0 | 1.138 | 13.3256 | 0.088785 | 0 | 0.09039 | 0 | 0.15942 | 0.35216 | 0.079791 | #VALUE! | 0.0384 | 0.6208 | 0.47314 | 0.6592 | #VALUE! | 161.28 | #VALUE! | 68.5214 | 10.3301 | #VALUE! | 0.95292 | 2.2648 | 1.3704 | 0.2066 | 0.079791
Tf | 14.9627 | ns | Turn off of MOSFET -> Fall time of current | 64 | 12 | BUCK-BST | 3 | 12.8 | 15.1704 | 14.1853 | 0.9625 | 0.097656 | 4.6532 | 14.2487 | 0.48289 | 0.48529 | 0.96818 | 4.234 | 0.035854 | 0.035854 | 1.3433 | 0.0036087 | 0.0036087 | 13.979 | 0.37128 | 0.26625 | 0 | 0.68867 | 2.7593 | 0.014466 | 0 | 0.014508 | 4.4527 | 0.0099134 | 1.1262 | 0 | 1.1384 | 13.5351 | 0.0916 | 0 | 0.093309 | 0 | 0.16196 | 0.35626 | 0.082321 | #VALUE! | 0.0384 | 0.6208 | 0.47314 | 0.6592 | #VALUE! | 163.84 | #VALUE! | 68.6757 | 10.5438 | #VALUE! | 0.96818 | 2.2911 | 1.3735 | 0.21088 | 0.082321
Part Power | Value | Units |  | 65 | 12 | BUCK-BST | 3 | 13 | 15.4074 | 14.4069 | 0.9625 | 0.097656 | 4.6527 | 14.4694 | 0.49856 | 0.48516 | 0.98373 | 4.2995 | 0.036971 | 0.036971 | 1.3431 | 0.0036079 | 0.0036079 | 14.1955 | 0.38287 | 0.27041 | 0 | 0.70745 | 2.802 | 0.014917 | 0 | 0.014962 | 4.5217 | 0.010223 | 1.1262 | 0 | 1.1388 | 13.7447 | 0.094459 | 0 | 0.096278 | 0 | 0.16449 | 0.36037 | 0.08489 | #VALUE! | 0.0384 | 0.6208 | 0.47314 | 0.6592 | #VALUE! | 166.4 | #VALUE! | 68.8303 | 10.76 | #VALUE! | 0.98373 | 2.3178 | 1.3766 | 0.2152 | 0.08489
Power Dis | 0.6592 | W |  | 66 | 12 | BUCK-BST | 3 | 13.2 | 15.6444 | 14.6286 | 0.9625 | 0.097656 | 4.6521 | 14.6901 | 0.51452 | 0.48503 | 0.99955 | 4.3649 | 0.038105 | 0.038105 | 1.343 | 0.003607 | 0.003607 | 14.412 | 0.39464 | 0.27457 | 0 | 0.72656 | 2.8447 | 0.015376 | 0 | 0.015423 | 4.5907 | 0.010537 | 1.1262 | 0 | 1.1391 | 13.9544 | 0.097362 | 0 | 0.099296 | 0 | 0.16702 | 0.36448 | 0.0875 | #VALUE! | 0.0384 | 0.6208 | 0.47314 | 0.6592 | #VALUE! | 168.96 | #VALUE! | 68.9852 | 10.9787 | #VALUE! | 0.99955 | 2.3449 | 1.3797 | 0.21957 | 0.0875
Temp rise | 19.776 | °C |  | 67 | 12 | BUCK-BST | 3 | 13.4 | 15.8815 | 14.8502 | 0.9625 | 0.097656 | 4.6516 | 14.9108 | 0.53076 | 0.4849 | 1.0157 | 4.4304 | 0.039256 | 0.039256 | 1.3428 | 0.0036062 | 0.0036062 | 14.6286 | 0.40659 | 0.27873 | 0 | 0.74598 | 2.8875 | 0.015841 | 0 | 0.015892 | 4.6596 | 0.010856 | 1.1262 | 0 | 1.1395 | 14.164 | 0.10031 | 0 | 0.10236 | 0 | 0.16955 | 0.36859 | 0.090149 | #VALUE! | 0.0384 | 0.6208 | 0.47314 | 0.6592 | #VALUE! | 171.52 | #VALUE! | 69.1404 | 11.1999 | #VALUE! | 1.0157 | 2.3724 | 1.3828 | 0.224 | 0.090149
Current (switching) | 0.051 | A |  | 68 | 12 | BUCK-BST | 3 | 13.6 | 16.1185 | 15.0719 | 0.9625 | 0.097656 | 4.651 | 15.1315 | 0.54728 | 0.48477 | 1.0321 | 4.4958 | 0.040425 | 0.040425 | 1.3426 | 0.0036054 | 0.0036054 | 14.8451 | 0.41872 | 0.28289 | 0 | 0.76573 | 2.9302 | 0.016314 | 0 | 0.016367 | 4.7286 | 0.01118 | 1.1262 | 0 | 1.1399 | 14.3737 | 0.1033 | 0 | 0.10548 | 0 | 0.17208 | 0.3727 | 0.092838 | #VALUE! | 0.0384 | 0.6208 | 0.47314 | 0.6592 | #VALUE! | 174.08 | #VALUE! | 69.2959 | 11.4235 | #VALUE! | 1.0321 | 2.4002 | 1.3859 | 0.22847 | 0.092838
Qrr Current | 0.06875 | A |  | 69 | 12 | BUCK-BST | 3 | 13.8 | 16.3556 | 15.2935 | 0.9625 | 0.097656 | 4.6505 | 15.3523 | 0.5641 | 0.48465 | 1.0487 | 4.5613 | 0.041611 | 0.041611 | 1.3425 | 0.0036045 | 0.0036045 | 15.0617 | 0.43102 | 0.28705 | 0 | 0.78581 | 2.973 | 0.016793 | 0 | 0.01685 | 4.7976 | 0.011508 | 1.1262 | 0 | 1.1403 | 14.5834 | 0.10634 | 0 | 0.10865 | 0 | 0.17461 | 0.3768 | 0.095566 | #VALUE! | 0.0384 | 0.6208 | 0.47314 | 0.6592 | #VALUE! | 176.64 | #VALUE! | 69.4516 | 11.6497 | #VALUE! | 1.0487 | 2.4285 | 1.389 | 0.23299 | 0.095566
Diode Current | #NAME? | #NAME? |  | 70 | 12 | BUCK-BST | 3 | 14 | 16.5926 | 15.5152 | 0.9625 | 0.097656 | 4.65 | 15.5731 | 0.5812 | 0.48452 | 1.0657 | 4.6268 | 0.042814 | 0.042814 | 1.3423 | 0.0036037 | 0.0036037 | 15.2783 | 0.44351 | 0.29121 | 0 | 0.80623 | 3.0157 | 0.01728 | 0 | 0.01734 | 4.8666 | 0.011842 | 1.1262 | 0 | 1.1408 | 14.7932 | 0.10942 | 0 | 0.11187 | 0 | 0.17714 | 0.38091 | 0.098335 | #VALUE! | 0.0384 | 0.6208 | 0.47314 | 0.6592 | #VALUE! | 179.2 | #VALUE! | 69.6077 | 11.8784 | #VALUE! | 1.0657 | 2.4571 | 1.3922 | 0.23757 | 0.098335
Total | #NAME? | A |  | 71 | 12 | BUCK-BST | 3 | 14.2 | 16.8296 | 15.7368 | 0.9625 | 0.097656 | 4.6494 | 15.7939 | 0.59859 | 0.48439 | 1.083 | 4.6923 | 0.044035 | 0.044035 | 1.3422 | 0.0036029 | 0.0036029 | 15.495 | 0.45618 | 0.29537 | 0 | 0.827 | 3.0585 | 0.017773 | 0 | 0.017837 | 4.9356 | 0.01218 | 1.1262 | 0 | 1.1412 | 15.0029 | 0.11254 | 0 | 0.11514 | 0 | 0.17967 | 0.38502 | 0.10114 | #VALUE! | 0.0384 | 0.6208 | 0.47314 | 0.6592 | #VALUE! | 181.76 | #VALUE! | 69.764 | 12.1096 | #VALUE! | 1.083 | 2.4862 | 1.3953 | 0.24219 | 0.10114
|  |  |  | 72 | 12 | BUCK-BST | 3 | 14.4 | 17.0667 | 15.9584 | 0.9625 | 0.097656 | 4.6489 | 16.0148 | 0.61628 | 0.48426 | 1.1005 | 4.7578 | 0.045273 | 0.045273 | 1.342 | 0.003602 | 0.003602 | 15.7116 | 0.46902 | 0.29953 | 0 | 0.84811 | 3.1012 | 0.018274 | 0 | 0.018341 | 5.0046 | 0.012523 | 1.1262 | 0 | 1.1416 | 15.2127 | 0.11571 | 0 | 0.11845 | 0 | 0.1822 | 0.38912 | 0.10399 | #VALUE! | 0.0384 | 0.6208 | 0.47314 | 0.6592 | #VALUE! | 184.32 | #VALUE! | 69.9206 | 12.3433 | #VALUE! | 1.1005 | 2.5156 | 1.3984 | 0.24687 | 0.10399
|  |  |  | 73 | 12 | BUCK-BST | 3 | 14.6 | 17.3037 | 16.1801 | 0.9625 | 0.097656 | 4.6484 | 16.2356 | 0.63426 | 0.48413 | 1.1184 | 4.8233 | 0.046528 | 0.046528 | 1.3419 | 0.0036012 | 0.0036012 | 15.9283 | 0.48205 | 0.30369 | 0 | 0.86958 | 3.144 | 0.018781 | 0 | 0.018852 | 5.0736 | 0.012871 | 1.1262 | 0 | 1.142 | 15.4225 | 0.11893 | 0 | 0.12182 | 0 | 0.18473 | 0.39323 | 0.10688 | #VALUE! | 0.0384 | 0.6208 | 0.47314 | 0.6592 | #VALUE! | 186.88 | #VALUE! | 70.0775 | 12.5795 | #VALUE! | 1.1184 | 2.5455 | 1.4016 | 0.25159 | 0.10688
|  |  |  | 74 | 12 | BUCK-BST | 3 | 14.8 | 17.5407 | 16.4017 | 0.9625 | 0.097656 | 4.6478 | 16.4565 | 0.65255 | 0.484 | 1.1365 | 4.8888 | 0.047801 | 0.047801 | 1.3417 | 0.0036004 | 0.0036004 | 16.145 | 0.49526 | 0.30785 | 0 | 0.8914 | 3.1868 | 0.019296 | 0 | 0.01937 | 5.1427 | 0.013223 | 1.1262 | 0 | 1.1425 | 15.6323 | 0.12219 | 0 | 0.12525 | 0 | 0.18726 | 0.39733 | 0.10981 | #VALUE! | 0.0384 | 0.6208 | 0.47314 | 0.6592 | #VALUE! | 189.44 | #VALUE! | 70.2348 | 12.8183 | #VALUE! | 1.1365 | 2.5758 | 1.4047 | 0.25637 | 0.10981
|  |  |  | 75 | 12 | BUCK-BST | 3 | 15 | 17.7778 | 16.6234 | 0.9625 | 0.097656 | 4.6473 | 16.6774 | 0.67113 | 0.48387 | 1.155 | 4.9543 | 0.049091 | 0.049091 | 1.3416 | 0.0035996 | 0.0035996 | 16.3617 | 0.50864 | 0.31201 | 0 | 0.91359 | 3.2296 | 0.019817 | 0 | 0.019896 | 5.2117 | 0.013581 | 1.1262 | 0 | 1.1429 | 15.8422 | 0.12549 | 0 | 0.12872 | 0 | 0.18979 | 0.40144 | 0.11278 | #VALUE! | 0.0384 | 0.6208 | 0.47314 | 0.6592 | #VALUE! | 192 | #VALUE! | 70.3922 | 13.0597 | #VALUE! | 1.155 | 2.6065 | 1.4078 | 0.26119 | 0.11278
|  |  |  | 76 | 12 | BUCK-BST | 3 | 15.2 | 18.0148 | 16.845 | 0.9625 | 0.097656 | 4.6468 | 16.8983 | 0.69002 | 0.48374 | 1.1738 | 5.0199 | 0.050398 | 0.050398 | 1.3414 | 0.0035987 | 0.0035987 | 16.5785 | 0.52221 | 0.31617 | 0 | 0.93615 | 3.2724 | 0.020346 | 0 | 0.020429 | 5.2807 | 0.013943 | 1.1262 | 0 | 1.1433 | 16.052 | 0.12883 | 0 | 0.13224 | 0 | 0.19232 | 0.40555 | 0.11578 | #VALUE! | 0.0384 | 0.6208 | 0.47314 | 0.6592 | #VALUE! | 194.56 | #VALUE! | 70.55 | 13.3036 | #VALUE! | 1.1738 | 2.6377 | 1.411 | 0.26607 | 0.11578
|  |  |  | 77 | 12 | BUCK-BST | 3 | 15.4 | 18.2519 | 17.0667 | 0.9625 | 0.097656 | 4.6462 | 17.1193 | 0.70921 | 0.48362 | 1.1928 | 5.0854 | 0.051723 | 0.051723 | 1.3412 | 0.0035979 | 0.0035979 | 16.7952 | 0.53595 | 0.32033 | 0 | 0.95909 | 3.3151 | 0.020881 | 0 | 0.020969 | 5.3498 | 0.01431 | 1.1262 | 0 | 1.1438 | 16.2619 | 0.13222 | 0 | 0.13582 | 0 | 0.19485 | 0.40965 | 0.11883 | #VALUE! | 0.0384 | 0.6208 | 0.47314 | 0.6592 | #VALUE! | 197.12 | #VALUE! | 70.7081 | 13.5501 | #VALUE! | 1.1928 | 2.6693 | 1.4142 | 0.271 | 0.11883
|  |  |  | 78 | 12 | BUCK-BST | 3 | 15.6 | 18.4889 | 17.2883 | 0.9625 | 0.097656 | 4.6457 | 17.3402 | 0.72871 | 0.48349 | 1.2122 | 5.151 | 0.053065 | 0.053065 | 1.3411 | 0.0035971 | 0.0035971 | 17.012 | 0.54988 | 0.32449 | 0 | 0.98241 | 3.3579 | 0.021424 | 0 | 0.021516 | 5.4188 | 0.014682 | 1.1262 | 0 | 1.1443 | 16.4718 | 0.13566 | 0 | 0.13944 | 0 | 0.19738 | 0.41376 | 0.12192 | #VALUE! | 0.0384 | 0.6208 | 0.47314 | 0.6592 | #VALUE! | 199.68 | #VALUE! | 70.8665 | 13.7991 | #VALUE! | 1.2122 | 2.7014 | 1.4173 | 0.27598 | 0.12192
|  |  |  | 79 | 12 | BUCK-BST | 3 | 15.8 | 18.7259 | 17.51 | 0.9625 | 0.097656 | 4.6451 | 17.5612 | 0.74852 | 0.48336 | 1.2319 | 5.2165 | 0.054424 | 0.054424 | 1.3409 | 0.0035962 | 0.0035962 | 17.2288 | 0.56398 | 0.32865 | 0 | 1.0061 | 3.4007 | 0.021973 | 0 | 0.02207 | 5.4879 | 0.015058 | 1.1262 | 0 | 1.1447 | 16.6817 | 0.13914 | 0 | 0.14312 | 0 | 0.19991 | 0.41786 | 0.12505 | #VALUE! | 0.0384 | 0.6208 | 0.47314 | 0.6592 | #VALUE! | 202.24 | #VALUE! | 71.0251 | 14.0508 | #VALUE! | 1.2319 | 2.7339 | 1.4205 | 0.28102 | 0.12505
|  |  |  | 80 | 12 | BUCK-BST | 3 | 16 | 18.963 | 17.7316 | 0.9625 | 0.097656 | 4.6446 | 17.7822 | 0.76864 | 0.48323 | 1.2519 | 5.2821 | 0.0558 | 0.0558 | 1.3408 | 0.0035954 | 0.0035954 | 17.4456 | 0.57826 | 0.33281 | 0 | 1.0302 | 3.4435 | 0.02253 | 0 | 0.022632 | 5.5569 | 0.01544 | 1.1262 | 0 | 1.1452 | 16.8916 | 0.14266 | 0 | 0.14685 | 0 | 0.20244 | 0.42196 | 0.12821 | #VALUE! | 0.0384 | 0.6208 | 0.47314 | 0.6592 | #VALUE! | 204.8 | #VALUE! | 71.1841 | 14.3051 | #VALUE! | 1.2519 | 2.7669 | 1.4237 | 0.2861 | 0.12821
|  |  |  | 81 | 12 | BUCK-BST | 3 | 16.2 | 19.2 | 17.9532 | 0.9625 | 0.097656 | 4.6441 | 18.0032 | 0.78908 | 0.4831 | 1.2722 | 5.3476 | 0.057194 | 0.057194 | 1.3406 | 0.0035946 | 0.0035946 | 17.6624 | 0.59273 | 0.33697 | 0 | 1.0547 | 3.4863 | 0.023093 | 0 | 0.0232 | 5.626 | 0.015826 | 1.1262 | 0 | 1.1457 | 17.1016 | 0.14623 | 0 | 0.15064 | 0 | 0.20498 | 0.42607 | 0.13142 | #VALUE! | 0.0384 | 0.6208 | 0.47314 | 0.6592 | #VALUE! | 207.36 | #VALUE! | 71.3433 | 14.562 | #VALUE! | 1.2722 | 2.8003 | 1.4269 | 0.29124 | 0.13142
|  |  |  | 82 | 12 | BUCK-BST | 3 | 16.4 | 19.437 | 18.1749 | 0.9625 | 0.097656 | 4.6435 | 18.2243 | 0.80984 | 0.48297 | 1.2928 | 5.4132 | 0.058605 | 0.058605 | 1.3405 | 0.0035937 | 0.0035937 | 17.8793 | 0.60737 | 0.34113 | 0 | 1.0797 | 3.5291 | 0.023664 | 0 | 0.023776 | 5.6951 | 0.016217 | 1.1262 | 0 | 1.1461 | 17.3115 | 0.14984 | 0 | 0.15447 | 0 | 0.20751 | 0.43017 | 0.13467 | #VALUE! | 0.0384 | 0.6208 | 0.47314 | 0.6592 | #VALUE! | 209.92 | #VALUE! | 71.5028 | 14.8215 | #VALUE! | 1.2928 | 2.8342 | 1.4301 | 0.29643 | 0.13467
|  |  |  | 83 | 12 | BUCK-BST | 3 | 16.6 | 19.6741 | 18.3965 | 0.9625 | 0.097656 | 4.643 | 18.4453 | 0.83092 | 0.48285 | 1.3138 | 5.4788 | 0.060034 | 0.060034 | 1.3403 | 0.0035929 | 0.0035929 | 18.0961 | 0.62219 | 0.34529 | 0 | 1.105 | 3.5719 | 0.024241 | 0 | 0.024359 | 5.7642 | 0.016613 | 1.1262 | 0 | 1.1466 | 17.5215 | 0.1535 | 0 | 0.15836 | 0 | 0.21004 | 0.43428 | 0.13795 | #VALUE! | 0.0384 | 0.6208 | 0.47314 | 0.6592 | #VALUE! | 212.48 | #VALUE! | 71.6627 | 15.0837 | #VALUE! | 1.3138 | 2.8686 | 1.4333 | 0.30167 | 0.13795
|  |  |  | 84 | 12 | BUCK-BST | 3 | 16.8 | 19.9111 | 18.6182 | 0.9625 | 0.097656 | 4.6425 | 18.6664 | 0.85232 | 0.48272 | 1.335 | 5.5444 | 0.06148 | 0.06148 | 1.3402 | 0.0035921 | 0.0035921 | 18.313 | 0.6372 | 0.34945 | 0 | 1.1307 | 3.6147 | 0.024826 | 0 | 0.02495 | 5.8332 | 0.017013 | 1.1262 | 0 | 1.1471 | 17.7315 | 0.1572 | 0 | 0.16231 | 0 | 0.21257 | 0.43838 | 0.14128 | #VALUE! | 0.0384 | 0.6208 | 0.47314 | 0.6592 | #VALUE! | 215.04 | #VALUE! | 71.8228 | 15.3485 | #VALUE! | 1.335 | 2.9035 | 1.4365 | 0.30697 | 0.14128
|  |  |  | 85 | 12 | BUCK-BST | 3 | 17 | 20.1481 | 18.8398 | 0.9625 | 0.097656 | 4.6419 | 18.8874 | 0.87404 | 0.48259 | 1.3566 | 5.6099 | 0.062943 | 0.062943 | 1.34 | 0.0035913 | 0.0035913 | 18.5299 | 0.65238 | 0.35361 | 0 | 1.1569 | 3.6575 | 0.025417 | 0 | 0.025547 | 5.9023 | 0.017419 | 1.1262 | 0 | 1.1476 | 17.9415 | 0.16095 | 0 | 0.1663 | 0 | 0.2151 | 0.44248 | 0.14464 | #VALUE! | 0.0384 | 0.6208 | 0.47314 | 0.6592 | #VALUE! | 217.6 | #VALUE! | 71.9832 | 15.616 | #VALUE! | 1.3566 | 2.9389 | 1.4397 | 0.31232 | 0.14464
|  |  |  | 86 | 12 | BUCK-BST | 3 | 17.2 | 20.3852 | 19.0615 | 0.9625 | 0.097656 | 4.6414 | 19.1085 | 0.8961 | 0.48246 | 1.3786 | 5.6755 | 0.064423 | 0.064423 | 1.3399 | 0.0035904 | 0.0035904 | 18.7468 | 0.66774 | 0.35777 | 0 | 1.1836 | 3.7003 | 0.026016 | 0 | 0.026152 | 5.9714 | 0.017829 | 1.1262 | 0 | 1.1481 | 18.1515 | 0.16474 | 0 | 0.17035 | 0 | 0.21763 | 0.44658 | 0.14805 | #VALUE! | 0.0384 | 0.6208 | 0.47314 | 0.6592 | #VALUE! | 220.16 | #VALUE! | 72.1439 | 15.8862 | #VALUE! | 1.3786 | 2.9748 | 1.4429 | 0.31772 | 0.14805
|  |  |  | 87 | 12 | BUCK-BST | 3 | 17.4 | 20.6222 | 19.2831 | 0.9625 | 0.097656 | 4.6409 | 19.3296 | 0.91849 | 0.48233 | 1.4008 | 5.7411 | 0.065921 | 0.065921 | 1.3397 | 0.0035896 | 0.0035896 | 18.9637 | 0.68328 | 0.36193 | 0 | 1.2107 | 3.7432 | 0.026621 | 0 | 0.026764 | 6.0405 | 0.018244 | 1.1262 | 0 | 1.1486 | 18.3615 | 0.16857 | 0 | 0.17445 | 0 | 0.22016 | 0.45069 | 0.1515 | #VALUE! | 0.0384 | 0.6208 | 0.47314 | 0.6592 | #VALUE! | 222.72 | #VALUE! | 72.3049 | 16.1591 | #VALUE! | 1.4008 | 3.0112 | 1.4461 | 0.32318 | 0.1515
|  |  |  | 88 | 12 | BUCK-BST | 3 | 17.6 | 20.8593 | 19.5048 | 0.9625 | 0.097656 | 4.6403 | 19.5507 | 0.94122 | 0.4822 | 1.4234 | 5.8067 | 0.067436 | 0.067436 | 1.3395 | 0.0035888 | 0.0035888 | 19.1806 | 0.699 | 0.36609 | 0 | 1.2382 | 3.786 | 0.027234 | 0 | 0.027383 | 6.1096 | 0.018664 | 1.1262 | 0 | 1.1492 | 18.5716 | 0.17245 | 0 | 0.17861 | 0 | 0.22269 | 0.45479 | 0.15498 | #VALUE! | 0.0384 | 0.6208 | 0.47314 | 0.6592 | #VALUE! | 225.28 | #VALUE! | 72.4661 | 16.4346 | #VALUE! | 1.4234 | 3.0481 | 1.4493 | 0.32869 | 0.15498
|  |  |  | 89 | 12 | BUCK-BST | 3 | 17.8 | 21.0963 | 19.7264 | 0.9625 | 0.097656 | 4.6398 | 19.7718 | 0.96428 | 0.48207 | 1.4464 | 5.8723 | 0.068968 | 0.068968 | 1.3394 | 0.0035879 | 0.0035879 | 19.3976 | 0.7149 | 0.37025 | 0 | 1.2662 | 3.8288 | 0.027853 | 0 | 0.028009 | 6.1787 | 0.019088 | 1.1262 | 0 | 1.1497 | 18.7816 | 0.17637 | 0 | 0.18282 | 0 | 0.22522 | 0.45889 | 0.15851 | #VALUE! | 0.0384 | 0.6208 | 0.47314 | 0.6592 | #VALUE! | 227.84 | #VALUE! | 72.6277 | 16.7129 | #VALUE! | 1.4464 | 3.0856 | 1.4526 | 0.33426 | 0.15851
|  |  |  | 90 | 12 | BUCK-BST | 3 | 18 | 21.3333 | 19.9481 | 0.9625 | 0.097656 | 4.6393 | 19.993 | 0.98768 | 0.48195 | 1.4696 | 5.9379 | 0.070518 | 0.070518 | 1.3392 | 0.0035871 | 0.0035871 | 19.6145 | 0.73098 | 0.37441 | 0 | 1.2947 | 3.8716 | 0.02848 | 0 | 0.028643 | 6.2478 | 0.019517 | 1.1262 | 0 | 1.1502 | 18.9917 | 0.18034 | 0 | 0.18709 | 0 | 0.22775 | 0.46299 | 0.16207 | #VALUE! | 0.0384 | 0.6208 | 0.47314 | 0.6592 | #VALUE! | 230.4 | #VALUE! | 72.7896 | 16.9939 | #VALUE! | 1.4696 | 3.1236 | 1.4558 | 0.33988 | 0.16207
|  |  |  | 91 | 12 | BUCK-BST | 3 | 18.2 | 21.5704 | 20.1697 | 0.9625 | 0.097656 | 4.6387 | 20.2141 | 1.0114 | 0.48182 | 1.4932 | 6.0035 | 0.072085 | 0.072085 | 1.3391 | 0.0035863 | 0.0035863 | 19.8315 | 0.74725 | 0.37857 | 0 | 1.3236 | 3.9144 | 0.029113 | 0 | 0.029284 | 6.3169 | 0.019952 | 1.1262 | 0 | 1.1508 | 19.2017 | 0.18435 | 0 | 0.19141 | 0 | 0.23028 | 0.46709 | 0.16568 | #VALUE! | 0.0384 | 0.6208 | 0.47314 | 0.6592 | #VALUE! | 232.96 | #VALUE! | 72.9517 | 17.2776 | #VALUE! | 1.4932 | 3.1622 | 1.459 | 0.34555 | 0.16568
|  |  |  | 92 | 12 | BUCK-BST | 3 | 18.4 | 21.8074 | 20.3913 | 0.9625 | 0.097656 | 4.6382 | 20.4353 | 1.0355 | 0.48169 | 1.5172 | 6.0692 | 0.073669 | 0.073669 | 1.3389 | 0.0035854 | 0.0035854 | 20.0484 | 0.76369 | 0.38273 | 0 | 1.3531 | 3.9573 | 0.029754 | 0 | 0.029932 | 6.386 | 0.020391 | 1.1262 | 0 | 1.1513 | 19.4118 | 0.18841 | 0 | 0.19579 | 0 | 0.23281 | 0.47119 | 0.16932 | #VALUE! | 0.0384 | 0.6208 | 0.47314 | 0.6592 | #VALUE! | 235.52 | #VALUE! | 73.1142 | 17.564 | #VALUE! | 1.5172 | 3.2013 | 1.4623 | 0.35128 | 0.16932
|  |  |  | 93 | 12 | BUCK-BST | 3 | 18.6 | 22.0444 | 20.613 | 0.9625 | 0.097656 | 4.6376 | 20.6564 | 1.06 | 0.48156 | 1.5415 | 6.1348 | 0.075271 | 0.075271 | 1.3388 | 0.0035846 | 0.0035846 | 20.2654 | 0.7803 | 0.38689 | 0 | 1.383 | 4.0001 | 0.030401 | 0 | 0.030587 | 6.4551 | 0.020834 | 1.1262 | 0 | 1.1518 | 19.6219 | 0.19251 | 0 | 0.20022 | 0 | 0.23534 | 0.4753 | 0.17301 | #VALUE! | 0.0384 | 0.6208 | 0.47314 | 0.6592 | #VALUE! | 238.08 | #VALUE! | 73.2769 | 17.8533 | #VALUE! | 1.5415 | 3.241 | 1.4655 | 0.35707 | 0.17301
|  |  |  | 94 | 12 | BUCK-BST | 3 | 18.8 | 22.2815 | 20.8346 | 0.9625 | 0.097656 | 4.6371 | 20.8776 | 1.0848 | 0.48143 | 1.5662 | 6.2004 | 0.07689 | 0.07689 | 1.3386 | 0.0035838 | 0.0035838 | 20.4824 | 0.7971 | 0.39105 | 0 | 1.4135 | 4.0429 | 0.031056 | 0 | 0.03125 | 6.5242 | 0.021283 | 1.1262 | 0 | 1.1524 | 19.832 | 0.19665 | 0 | 0.20471 | 0 | 0.23787 | 0.4794 | 0.17673 | #VALUE! | 0.0384 | 0.6208 | 0.47314 | 0.6592 | #VALUE! | 240.64 | #VALUE! | 73.4399 | 18.1453 | #VALUE! | 1.5662 | 3.2812 | 1.4688 | 0.36291 | 0.17673
|  |  |  | 95 | 12 | BUCK-BST | 3 | 19 | 22.5185 | 21.0563 | 0.9625 | 0.097656 | 4.6366 | 21.0988 | 1.1099 | 0.48131 | 1.5912 | 6.266 | 0.078526 | 0.078526 | 1.3385 | 0.003583 | 0.003583 | 20.6994 | 0.81408 | 0.39521 | 0 | 1.4445 | 4.0858 | 0.031718 | 0 | 0.03192 | 6.5934 | 0.021736 | 1.1262 | 0 | 1.153 | 20.0421 | 0.20084 | 0 | 0.20925 | 0 | 0.2404 | 0.4835 | 0.1805 | #VALUE! | 0.0384 | 0.6208 | 0.47314 | 0.6592 | #VALUE! | 243.2 | #VALUE! | 73.6033 | 18.4401 | #VALUE! | 1.5912 | 3.3221 | 1.4721 | 0.3688 | 0.1805
|  |  |  | 96 | 12 | BUCK-BST | 3 | 19.2 | 22.7556 | 21.2779 | 0.9625 | 0.097656 | 4.636 | 21.32 | 1.1355 | 0.48118 | 1.6166 | 6.3317 | 0.08018 | 0.08018 | 1.3383 | 0.0035821 | 0.0035821 | 20.9164 | 0.83124 | 0.39937 | 0 | 1.476 | 4.1286 | 0.032386 | 0 | 0.032597 | 6.6625 | 0.022194 | 1.1262 | 0 | 1.1535 | 20.2522 | 0.20508 | 0 | 0.21385 | 0 | 0.24293 | 0.4876 | 0.1843 | #VALUE! | 0.0384 | 0.6208 | 0.47314 | 0.6592 | #VALUE! | 245.76 | #VALUE! | 73.7669 | 18.7377 | #VALUE! | 1.6166 | 3.3636 | 1.4753 | 0.37475 | 0.1843
|  |  |  | 97 | 12 | BUCK-BST | 3 | 19.4 | 22.9926 | 21.4996 | 0.9625 | 0.097656 | 4.6355 | 21.5412 | 1.1613 | 0.48105 | 1.6424 | 6.3973 | 0.081851 | 0.081851 | 1.3382 | 0.0035813 | 0.0035813 | 21.1334 | 0.84858 | 0.40353 | 0 | 1.5081 | 4.1714 | 0.033062 | 0 | 0.033282 | 6.7316 | 0.022657 | 1.1262 | 0 | 1.1541 | 20.4623 | 0.20935 | 0 | 0.2185 | 0 | 0.24546 | 0.4917 | 0.18815 | #VALUE! | 0.0384 | 0.6208 | 0.47314 | 0.6592 | #VALUE! | 248.32 | #VALUE! | 73.9308 | 19.0381 | #VALUE! | 1.6424 | 3.4056 | 1.4786 | 0.38076 | 0.18815
|  |  |  | 98 | 12 | BUCK-BST | 3 | 19.6 | 23.2296 | 21.7212 | 0.9625 | 0.097656 | 4.635 | 21.7624 | 1.1876 | 0.48092 | 1.6685 | 6.4629 | 0.083539 | 0.083539 | 1.338 | 0.0035805 | 0.0035805 | 21.3504 | 0.8661 | 0.40769 | 0 | 1.5407 | 4.2143 | 0.033744 | 0 | 0.033973 | 6.8007 | 0.023125 | 1.1262 | 0 | 1.1547 | 20.6725 | 0.21368 | 0 | 0.22321 | 0 | 0.24799 | 0.4958 | 0.19203 | #VALUE! | 0.0384 | 0.6208 | 0.47314 | 0.6592 | #VALUE! | 250.88 | #VALUE! | 74.095 | 19.3414 | #VALUE! | 1.6685 | 3.4483 | 1.4819 | 0.38683 | 0.19203
|  |  |  | 99 | 12 | BUCK-BST | 3 | 19.8 | 23.4667 | 21.9429 | 0.9625 | 0.097656 | 4.6344 | 21.9836 | 1.2142 | 0.48079 | 1.695 | 6.5286 | 0.085245 | 0.085245 | 1.3378 | 0.0035796 | 0.0035796 | 21.5675 | 0.8838 | 0.41185 | 0 | 1.5738 | 4.2571 | 0.034434 | 0 | 0.034672 | 6.8699 | 0.023598 | 1.1262 | 0 | 1.1553 | 20.8826 | 0.21804 | 0 | 0.22798 | 0 | 0.25052 | 0.49989 | 0.19595 | #VALUE! | 0.0384 | 0.6208 | 0.47314 | 0.6592 | #VALUE! | 253.44 | #VALUE! | 74.2595 | 19.6475 | #VALUE! | 1.695 | 3.4916 | 1.4852 | 0.39295 | 0.19595
|  |  |  | 100 | 12 | BUCK-BST | 3 | 20 | 23.7037 | 22.1645 | 0.9625 | 0.097656 | 4.6339 | 22.2048 | 1.2412 | 0.48066 | 1.7219 | 6.5942 | 0.086967 | 0.086967 | 1.3377 | 0.0035788 | 0.0035788 | 21.7845 | 0.90167 | 0.41601 | 0 | 1.6076 | 4.2999 | 0.03513 | 0 | 0.035379 | 6.939 | 0.024075 | 1.1262 | 0 | 1.1558 | 21.0928 | 0.22245 | 0 | 0.23281 | 0 | 0.25306 | 0.50399 | 0.19992 | #VALUE! | 0.0384 | 0.6208 | 0.47314 | 0.6592 | #VALUE! | 256 | #VALUE! | 74.4243 | 19.9564 | #VALUE! | 1.7219 | 3.5356 | 1.4885 | 0.39913 | 0.19992

## Stability Calculations (hidden)
Divider Network & EA Poles/Zeros |  |  |  | Modulator |  |  |  |  | Power Stage Poles/Zeros |  |  | Complex Pole Pair |  |  | Total System
| Afb1 | 0.0625 | V/V | Acs | 66.6667 | A/V | gm | 0.00127 | z_ESR | 80381.2845 | Hz | p3 | 125000 | Hz | Adc | 22345.8053 | V/V
| EA zero, z1 | 798.4896 | Hz | Am | 14.0761 | V/V |  |  | p_dom | 710.2973 | Hz | pterm1 | 57107.575 |  | Crossover | 4.3652 | kHz
| EA pole, p1 | 0.24107 | Hz | Q | 0.45686 |  |  |  | z_RHP | 44322.8461 | Hz | pterm2 | 15625000000 |  | Phase Margin | 70.5126 | °
| Aea | 25400 | V/V | mc | 1.2828 | [9 empty] | radconv | 57.2958 | [10 empty] | XOVER SEARCH
| EA pole, p2 | 21505.6644 | Hz | k | 1.1967 | [21 empty] | xover | 4.3652
[27 empty] | phase margin | 70.5126
Freq (Hz) |  | Power Stage | [5 empty] | Error Amplifier | [5 empty] | Sampling Double Pole |  | System Response | [6 empty] | ERROR AMP Response |  | PLANT Response
|  | p_dom |  | z_ESR |  | z_RHP |  | p1 |  | z1 |  | p2 |  | p3
|  | Gain(V/V) | Phase(rad) | Gain(V/V) | Phase(rad) | Gain(V/V) | Phase(rad) | Gain(V/V) | Phase(rad) | Gain(V/V) | Phase(rad) | Gain(V/V) | Phase(rad) | Gain(V/V) | Phase(rad) | Gain (dB) | Phase Margin (°) | Phase (°) |  |  | Fsquare |  | Gain(dB) | Phase(Deg) | Gain(dB) | Phase(Deg)
1 | 0.001 | 1 | 0.0014079 | 1 | 1.2441e-05 | 1 | -2.2562e-05 | 4.267 | 1.3342 | 1 | 0.0012524 | 1 | 4.6499e-05 | 1 | 1.7511e-05 | 74.3815 | -76.4594 | 103.5406 |  | 1000000000 | 1 |  | 75.4943 | -76.3772 | 59.4478 | -0.082248 | 0 | 0
1.0965 | 0.0010965 | 1 | 0.0015437 | 1 | 1.3641e-05 | 1 | -2.4739e-05 | 4.6571 | 1.3544 | 1 | 0.0013732 | 1 | 5.0987e-05 | 1 | 1.9201e-05 | 73.6216 | -77.6149 | 102.3851 |  | 1000000000 | 1.2023 |  | 74.7344 | -77.5247 | 59.4478 | -0.090185 | 0 | 0
1.2023 | 0.0012023 | 1 | 0.0016927 | 1 | 1.4957e-05 | 1 | -2.7126e-05 | 5.0866 | 1.3729 | 1 | 0.0015057 | 1 | 5.5906e-05 | 1 | 2.1053e-05 | 72.8554 | -78.6779 | 101.3221 |  | 1000000000 | 1.4455 |  | 73.9681 | -78.579 | 59.4478 | -0.098886 | 0 | 0
1.3183 | 0.0013183 | 1 | 0.001856 | 1 | 1.6401e-05 | 1 | -2.9743e-05 | 5.5592 | 1.3899 | 1 | 0.001651 | 1 | 6.13e-05 | 1 | 2.3085e-05 | 72.0837 | -79.6544 | 100.3456 |  | 1000000000 | 1.7379 |  | 73.1965 | -79.546 | 59.4478 | -0.10843 | 0 | 0
1.4454 | 0.0014454 | 1 | 0.0020349 | 1 | 1.7982e-05 | 1 | -3.2611e-05 | 6.0786 | 1.4055 | 1 | 0.0018102 | 1 | 6.721e-05 | 1 | 2.531e-05 | 71.3079 | -80.5501 | 99.4499 |  | 1000000000 | 2.0892 |  | 72.4207 | -80.4312 | 59.4478 | -0.11888 | 0 | 0
1.5849 | 0.0015849 | 1 | 0.0022313 | 1 | 1.9717e-05 | 1 | -3.5758e-05 | 6.65 | 1.4198 | 1 | 0.0019849 | 1 | 7.3697e-05 | 1 | 2.7753e-05 | 70.5274 | -81.3722 | 98.6278 |  | 1000000000 | 2.5119 |  | 71.6402 | -81.2418 | 59.4478 | -0.13035 | 0 | 0
1.7378 | 0.0017378 | 1 | 0.0024466 | 1 | 2.1619e-05 | 1 | -3.9208e-05 | 7.2777 | 1.433 | 1 | 0.0021764 | 1 | 8.0807e-05 | 1 | 3.043e-05 | 69.744 | -82.1251 | 97.8749 |  | 1000000000 | 3.0199 |  | 70.8568 | -81.9822 | 59.4478 | -0.14293 | 0 | 0
1.9055 | 0.0019055 | 1 | 0.0026827 | 1 | 2.3706e-05 | 1 | -4.2991e-05 | 7.9673 | 1.445 | 1 | 0.0023864 | 1 | 8.8605e-05 | 1 | 3.3367e-05 | 68.9577 | -82.8147 | 97.1853 |  | 1000000000 | 3.6309 |  | 70.0705 | -82.658 | 59.4478 | -0.15672 | 0 | 0
2.0893 | 0.0020893 | 1 | 0.0029414 | 1 | 2.5992e-05 | 1 | -4.7138e-05 | 8.7242 | 1.4559 | 1 | 0.0026166 | 1 | 9.7151e-05 | 1 | 3.6585e-05 | 68.1694 | -83.4456 | 96.5544 |  | 1000000000 | 4.3652 |  | 69.2822 | -83.2738 | 59.4478 | -0.17184 | 0 | 0
2.2909 | 0.0022909 | 1 | 0.0032253 | 1 | 2.85e-05 | 1 | -5.1687e-05 | 9.5555 | 1.466 | 1 | 0.002869 | 1 | 0.00010653 | 1 | 4.0116e-05 | 67.3789 | -84.023 | 95.977 |  | 1000000000 | 5.2482 |  | 68.4917 | -83.8346 | 59.4478 | -0.18842 | 0 | 0
2.5119 | 0.0025119 | 1 | 0.0035364 | 1 | 3.125e-05 | 1 | -5.6673e-05 | 10.4676 | 1.4751 | 1 | 0.0031458 | 1 | 0.0001168 | 1 | 4.3985e-05 | 66.5869 | -84.5511 | 95.4489 |  | 1000000000 | 6.3096 |  | 67.6998 | -84.3445 | 59.4478 | -0.2066 | 0 | 0
2.7542 | 0.0027542 | 1 | 0.0038775 | 1 | 3.4264e-05 | 1 | -6.214e-05 | 11.4685 | 1.4835 | 1 | 0.0034492 | 1 | 0.00012807 | 1 | 4.8228e-05 | 65.7938 | -85.034 | 94.966 |  | 1000000000 | 7.5856 |  | 66.9066 | -84.8074 | 59.4478 | -0.22653 | 0 | 0
3.02 | 0.00302 | 1 | 0.0042517 | 1 | 3.7571e-05 | 1 | -6.8136e-05 | 12.5673 | 1.4911 | 1 | 0.0037821 | 1 | 0.00014043 | 1 | 5.2883e-05 | 64.9991 | -85.4758 | 94.5242 |  | 1000000000 | 9.1204 |  | 66.1119 | -85.2274 | 59.4477 | -0.24839 | 0 | 0
3.3113 | 0.0033113 | 1 | 0.0046618 | 1 | 4.1195e-05 | 1 | -7.4709e-05 | 13.7721 | 1.4981 | 1 | 0.0041469 | 1 | 0.00015397 | 1 | 5.7984e-05 | 64.2039 | -85.8796 | 94.1204 |  | 1000000000 | 10.9647 |  | 65.3167 | -85.6073 | 59.4477 | -0.27234 | 0 | 0
3.6308 | 0.0036308 | 1 | 0.0051116 | 1 | 4.517e-05 | 1 | -8.1917e-05 | 15.0943 | 1.5045 | 1 | 0.0045471 | 1 | 0.00016883 | 1 | 6.3578e-05 | 63.4076 | -86.2491 | 93.7509 |  | 1000000000 | 13.1827 |  | 64.5205 | -85.9505 | 59.4477 | -0.29862 | 0 | 0
3.9811 | 0.0039811 | 1 | 0.0056048 | 1 | 4.9528e-05 | 1 | -8.982e-05 | 16.5445 | 1.5103 | 1 | 0.0049857 | 1 | 0.00018512 | 1 | 6.9712e-05 | 62.6108 | -86.5871 | 93.4129 |  | 1000000000 | 15.8492 |  | 63.7237 | -86.2597 | 59.4477 | -0.32743 | 0 | 0
4.3652 | 0.0043652 | 1 | 0.0061455 | 1 | 5.4306e-05 | 1 | -9.8486e-05 | 18.1351 | 1.5156 | 1 | 0.0054668 | 1 | 0.00020298 | 1 | 7.6438e-05 | 61.8135 | -86.8964 | 93.1036 |  | 1000000000 | 19.055 |  | 62.9264 | -86.5374 | 59.4477 | -0.35902 | 0 | 0
4.7863 | 0.0047863 | 1 | 0.0067383 | 1 | 5.9545e-05 | 1 | -0.00010799 | 19.8795 | 1.5205 | 1 | 0.0059941 | 1 | 0.00022256 | 1 | 8.3812e-05 | 61.0158 | -87.1796 | 92.8204 |  | 1000000000 | 22.9087 |  | 62.1287 | -86.7859 | 59.4476 | -0.39366 | 0 | 0
5.2481 | 0.0052481 | 1 | 0.0073885 | 1 | 6.529e-05 | 1 | -0.00011841 | 21.7929 | 1.5249 | 1 | 0.0065724 | 1 | 0.00024403 | 1 | 9.1898e-05 | 60.2176 | -87.439 | 92.561 |  | 1000000000 | 27.5426 |  | 61.3306 | -87.0074 | 59.4476 | -0.43164 | 0 | 0
5.7544 | 0.0057544 | 1 | 0.0081012 | 1 | 7.1589e-05 | 1 | -0.00012983 | 23.8911 | 1.5289 | 1 | 0.0072065 | 1 | 0.00026758 | 1 | 0.00010076 | 59.4191 | -87.6768 | 92.3232 |  | 1000000000 | 33.1131 |  | 60.5322 | -87.2035 | 59.4475 | -0.47328 | 0 | 0
6.3096 | 0.0063096 | 1 | 0.0088828 | 1 | 7.8496e-05 | 1 | -0.00014236 | 26.1923 | 1.5326 | 1 | 0.0079018 | 1 | 0.00029339 | 1 | 0.00011049 | 58.6204 | -87.895 | 92.105 |  | 1000000000 | 39.8111 |  | 59.7335 | -87.376 | 59.4475 | -0.51894 | 0 | 0
6.9183 | 0.0069183 | 1 | 0.0097397 | 1 | 8.6069e-05 | 1 | -0.00015609 | 28.7156 | 1.536 | 1 | 0.008664 | 1 | 0.0003217 | 1 | 0.00012115 | 57.8215 | -88.0953 | 91.9047 |  | 1000000000 | 47.8629 |  | 58.9346 | -87.5263 | 59.4474 | -0.569 | 0 | 0
7.5858 | 0.0075858 | 1.0001 | 0.010679 | 1 | 9.4373e-05 | 1 | -0.00017115 | 31.483 | 1.539 | 1 | 0.0094999 | 1 | 0.00035273 | 1 | 0.00013283 | 57.0223 | -88.2796 | 91.7204 |  | 1000000000 | 57.5444 |  | 58.1356 | -87.6557 | 59.4473 | -0.62389 | 0 | 0
8.3176 | 0.0083176 | 1.0001 | 0.011709 | 1 | 0.00010348 | 1 | -0.00018766 | 34.5172 | 1.5418 | 1.0001 | 0.010416 | 1 | 0.00038676 | 1 | 0.00014565 | 56.2231 | -88.4493 | 91.5507 |  | 1000000000 | 69.1825 |  | 57.3364 | -87.7652 | 59.4472 | -0.68407 | 0 | 0
9.1201 | 0.0091201 | 1.0001 | 0.012839 | 1 | 0.00011346 | 1 | -0.00020577 | 37.8448 | 1.5444 | 1.0001 | 0.011421 | 1 | 0.00042408 | 1 | 0.0001597 | 55.4236 | -88.6058 | 91.3942 |  | 1000000000 | 83.1762 |  | 56.5371 | -87.8558 | 59.4471 | -0.75007 | 0 | 0
10 | 0.01 | 1.0001 | 0.014078 | 1 | 0.00012441 | 1 | -0.00022562 | 41.4936 | 1.5467 | 1.0001 | 0.012523 | 1 | 0.00046499 | 1 | 0.00017511 | 54.6241 | -88.7506 | 91.2494 |  | 1000000000 | 100 |  | 55.7377 | -87.9282 | 59.447 | -0.82242 | 0 | 0
10.965 | 0.010965 | 1.0001 | 0.015436 | 1 | 0.00013641 | 1 | -0.00024739 | 45.4955 | 1.5488 | 1.0001 | 0.013731 | 1 | 0.00050987 | 1 | 0.00019201 | 53.8243 | -88.8848 | 91.1152 |  | 1000000000 | 120.2312 |  | 54.9381 | -87.983 | 59.4468 | -0.90178 | 0 | 0
12.023 | 0.012023 | 1.0001 | 0.016925 | 1 | 0.00014957 | 1 | -0.00027126 | 49.8833 | 1.5507 | 1.0001 | 0.015056 | 1 | 0.00055906 | 1 | 0.00021053 | 53.0246 | -89.0095 | 90.9905 |  | 1000000000 | 144.5525 |  | 54.1386 | -88.0207 | 59.4466 | -0.98877 | 0 | 0
13.183 | 0.013183 | 1.0002 | 0.018558 | 1 | 0.00016401 | 1 | -0.00029743 | 54.6943 | 1.5525 | 1.0001 | 0.016508 | 1 | 0.000613 | 1 | 0.00023085 | 52.2248 | -89.1258 | 90.8742 |  | 1000000000 | 173.7915 |  | 53.339 | -88.0416 | 59.4463 | -1.0841 | 0 | 0
14.454 | 0.014454 | 1.0002 | 0.020346 | 1 | 0.00017982 | 1 | -0.00032611 | 59.9658 | 1.5541 | 1.0002 | 0.0181 | 1 | 0.0006721 | 1 | 0.0002531 | 51.4255 | -89.2346 | 90.7654 |  | 1000000000 | 208.9181 |  | 52.54 | -88.046 | 59.446 | -1.1886 | 0 | 0
15.849 | 0.015849 | 1.0002 | 0.022309 | 1 | 0.00019717 | 1 | -0.00035758 | 65.7517 | 1.5556 | 1.0002 | 0.019846 | 1 | 0.00073697 | 1 | 0.00027753 | 50.6253 | -89.337 | 90.663 |  | 1000000000 | 251.1908 |  | 51.7402 | -88.0337 | 59.4457 | -1.3033 | 0 | 0
17.378 | 0.017378 | 1.0003 | 0.024461 | 1 | 0.00021619 | 1 | -0.00039208 | 72.0936 | 1.5569 | 1.0002 | 0.02176 | 1 | 0.00080807 | 1 | 0.0003043 | 49.8254 | -89.4338 | 90.5662 |  | 1000000000 | 301.9949 |  | 50.9408 | -88.0048 | 59.4452 | -1.429 | 0 | 0
19.055 | 0.019055 | 1.0004 | 0.02682 | 1 | 0.00023706 | 1 | -0.00042991 | 79.0494 | 1.5581 | 1.0003 | 0.023859 | 1 | 0.00088605 | 1 | 0.00033367 | 49.0253 | -89.5258 | 90.4742 |  | 1000000000 | 363.093 |  | 50.1412 | -87.9589 | 59.4447 | -1.5669 | 0 | 0
20.893 | 0.020893 | 1.0004 | 0.029406 | 1 | 0.00025992 | 1 | -0.00047138 | 86.6732 | 1.5593 | 1.0003 | 0.02616 | 1 | 0.00097151 | 1 | 0.00036585 | 48.2254 | -89.6137 | 90.3863 |  | 1000000000 | 436.5174 |  | 49.3419 | -87.8958 | 59.4441 | -1.7179 | 0 | 0
22.909 | 0.022909 | 1.0005 | 0.032242 | 1 | 0.000285 | 1 | -0.00051687 | 95.0353 | 1.5603 | 1.0004 | 0.028683 | 1 | 0.0010653 | 1 | 0.00040116 | 47.4253 | -89.6983 | 90.3017 |  | 1000000000 | 524.8223 |  | 48.5425 | -87.8147 | 59.4433 | -1.8836 | 0 | 0
25.119 | 0.025119 | 1.0006 | 0.035349 | 1 | 0.0003125 | 1 | -0.00056673 | 104.2023 | 1.5612 | 1.0005 | 0.031448 | 1 | 0.001168 | 1 | 0.00043985 | 46.6252 | -89.7804 | 90.2196 |  | 1000000000 | 630.9642 |  | 47.7434 | -87.7152 | 59.4424 | -2.0651 | 0 | 0
27.542 | 0.027542 | 1.0008 | 0.038756 | 1 | 0.00034264 | 1 | -0.0006214 | 114.2529 | 1.562 | 1.0006 | 0.034479 | 1 | 0.0012807 | 1 | 0.00048228 | 45.8252 | -89.8605 | 90.1395 |  | 1000000000 | 758.5618 |  | 46.9445 | -87.5964 | 59.4413 | -2.2642 | 0 | 0
30.2 | 0.0302 | 1.0009 | 0.042492 | 1 | 0.00037571 | 1 | -0.00068136 | 125.2783 | 1.5628 | 1.0007 | 0.037803 | 1 | 0.0014043 | 1 | 0.00052883 | 45.0248 | -89.9395 | 90.0605 |  | 1000000000 | 912.04 |  | 46.1454 | -87.4571 | 59.44 | -2.4824 | 0 | 0
33.113 | 0.033113 | 1.0011 | 0.046585 | 1 | 0.00041195 | 1 | -0.00074709 | 137.3615 | 1.5635 | 1.0009 | 0.041446 | 1 | 0.0015397 | 1 | 0.00057984 | 44.2246 | -90.018 | 89.982 |  | 1000000000 | 1096.4708 |  | 45.3468 | -87.2964 | 59.4384 | -2.7215 | 0 | 0
36.308 | 0.036308 | 1.0013 | 0.051072 | 1 | 0.0004517 | 1 | -0.00081917 | 150.6145 | 1.5642 | 1.001 | 0.04544 | 1 | 0.0016883 | 1 | 0.00063578 | 43.4242 | -90.0965 | 89.9035 |  | 1000000000 | 1318.2709 |  | 44.5483 | -87.1128 | 59.4365 | -2.9837 | 0 | 0
39.811 | 0.039811 | 1.0016 | 0.05599 | 1 | 0.00049528 | 1 | -0.0008982 | 165.1452 | 1.5647 | 1.0012 | 0.049817 | 1 | 0.0018512 | 1 | 0.00069712 | 42.6237 | -90.1758 | 89.8242 |  | 1000000000 | 1584.9157 |  | 43.7501 | -86.9048 | 59.4342 | -3.271 | 0 | 0
43.652 | 0.043652 | 1.0019 | 0.061379 | 1 | 0.00054306 | 1 | -0.00098486 | 181.078 | 1.5653 | 1.0015 | 0.054614 | 1 | 0.0020298 | 1 | 0.00076438 | 41.8232 | -90.2566 | 89.7434 |  | 1000000000 | 1905.4971 |  | 42.9523 | -86.6707 | 59.4315 | -3.5859 | 0 | 0
47.863 | 0.047863 | 1.0023 | 0.067283 | 1 | 0.00059545 | 1 | -0.0010799 | 198.5456 | 1.5658 | 1.0018 | 0.05987 | 1 | 0.0022256 | 1 | 0.00083812 | 41.0226 | -90.3394 | 89.6606 |  | 1000000000 | 2290.8668 |  | 42.155 | -86.4086 | 59.4281 | -3.9308 | 0 | 0
52.481 | 0.052481 | 1.0027 | 0.073752 | 1 | 0.0006529 | 1 | -0.0011841 | 217.7016 | 1.5662 | 1.0022 | 0.065631 | 1 | 0.0024403 | 1 | 0.00091898 | 40.2217 | -90.425 | 89.575 |  | 1000000000 | 2754.2554 |  | 41.3581 | -86.1163 | 59.4242 | -4.3088 | 0 | 0
57.544 | 0.057544 | 1.0033 | 0.080837 | 1 | 0.00071589 | 1 | -0.0012983 | 238.7035 | 1.5666 | 1.0026 | 0.071942 | 1 | 0.0026758 | 1 | 0.0010076 | 39.4208 | -90.5141 | 89.4859 |  | 1000000000 | 3311.3119 |  | 40.562 | -85.7913 | 59.4194 | -4.7227 | 0 | 0
63.096 | 0.063096 | 1.0039 | 0.088598 | 1 | 0.00078496 | 1 | -0.0014236 | 261.7339 | 1.567 | 1.0031 | 0.078855 | 1 | 0.0029339 | 1 | 0.0011049 | 38.6196 | -90.6073 | 89.3927 |  | 1000000000 | 3981.1052 |  | 39.7665 | -85.4311 | 59.4137 | -5.1762 | 0 | 0
69.183 | 0.069183 | 1.0047 | 0.097094 | 1 | 0.00086069 | 1 | -0.0015609 | 286.9835 | 1.5673 | 1.0037 | 0.086426 | 1 | 0.003217 | 1 | 0.0012115 | 37.8182 | -90.7054 | 89.2946 |  | 1000000000 | 4786.2875 |  | 38.972 | -85.0328 | 59.4068 | -5.6726 | 0 | 0
75.858 | 0.075858 | 1.0057 | 0.10639 | 1 | 0.00094373 | 1 | -0.0017115 | 314.6723 | 1.5676 | 1.0045 | 0.094718 | 1 | 0.0035273 | 1 | 0.0013283 | 37.0165 | -90.8091 | 89.1909 |  | 1000000000 | 5754.4362 |  | 38.1785 | -84.5931 | 59.3986 | -6.216 | 0 | 0
83.176 | 0.083176 | 1.0068 | 0.11657 | 1 | 0.0010348 | 1 | -0.0018766 | 345.0284 | 1.5679 | 1.0054 | 0.10379 | 1 | 0.0038676 | 1 | 0.0014565 | 36.2145 | -90.9193 | 89.0807 |  | 1000000000 | 6918.247 |  | 37.3864 | -84.1087 | 59.3887 | -6.8106 | 0 | 0
91.201 | 0.091201 | 1.0082 | 0.1277 | 1 | 0.0011346 | 1 | -0.0020576 | 378.3172 | 1.5682 | 1.0065 | 0.11372 | 1 | 0.0042408 | 1 | 0.001597 | 35.412 | -91.0367 | 88.9633 |  | 1000000000 | 8317.6224 |  | 36.5958 | -83.5756 | 59.3768 | -7.461 | 0 | 0
100 | 0.1 | 1.0099 | 0.13987 | 1 | 0.0012441 | 1 | -0.0022562 | 414.8167 | 1.5684 | 1.0078 | 0.12459 | 1 | 0.0046499 | 1 | 0.0017511 | 34.6091 | -91.162 | 88.838 |  | 1000000000 | 10000 |  | 35.807 | -82.9899 | 59.3626 | -8.1721 | 0 | 0
109.65 | 0.10965 | 1.0118 | 0.15316 | 1 | 0.0013641 | 1 | -0.0024739 | 454.8463 | 1.5686 | 1.0094 | 0.13647 | 1 | 0.0050986 | 1 | 0.0019201 | 33.8054 | -91.2963 | 88.7037 |  | 1000000000 | 12023.1225 |  | 35.0204 | -82.3471 | 59.3456 | -8.9492 | 0 | 0
120.23 | 0.12023 | 1.0142 | 0.16768 | 1 | 0.0014957 | 1 | -0.0027126 | 498.7336 | 1.5688 | 1.0113 | 0.14945 | 1 | 0.0055906 | 1 | 0.0021053 | 33.0011 | -91.4402 | 88.5598 |  | 1000000000 | 14455.2529 |  | 34.2365 | -81.6426 | 59.3252 | -9.7976 | 0 | 0
131.83 | 0.13183 | 1.0171 | 0.18351 | 1 | 0.0016401 | 1 | -0.0029743 | 546.8521 | 1.569 | 1.0135 | 0.16362 | 1 | 0.0061299 | 1 | 0.0023084 | 32.1961 | -91.5946 | 88.4054 |  | 1000000000 | 17379.1489 |  | 33.4559 | -80.8715 | 59.3008 | -10.7231 | 0 | 0
144.54 | 0.14454 | 1.0205 | 0.20075 | 1 | 0.0017982 | 1 | -0.0032611 | 599.5751 | 1.5691 | 1.0163 | 0.17908 | 1 | 0.0067209 | 1 | 0.002531 | 31.3907 | -91.7602 | 88.2398 |  | 1000000000 | 20891.8116 |  | 32.6796 | -80.0291 | 59.2717 | -11.731 | 0 | 0
158.49 | 0.15849 | 1.0246 | 0.21954 | 1 | 0.0019717 | 1 | -0.0035758 | 657.4418 | 1.5693 | 1.0195 | 0.19594 | 1 | 0.0073696 | 1 | 0.0027753 | 30.5834 | -91.9379 | 88.0621 |  | 1000000000 | 25119.0801 |  | 31.9071 | -79.1085 | 59.2369 | -12.8294 | 0 | 0
173.78 | 0.17378 | 1.0295 | 0.23994 | 1 | 0.0021619 | 1 | -0.0039208 | 720.867 | 1.5694 | 1.0234 | 0.21429 | 1 | 0.0080805 | 1 | 0.003043 | 29.7751 | -92.1283 | 87.8717 |  | 1000000000 | 30199.4884 |  | 31.1403 | -78.1053 | 59.1954 | -14.0229 | 0 | 0
190.55 | 0.19055 | 1.0354 | 0.2621 | 1 | 0.0023706 | 1 | -0.0042991 | 790.4315 | 1.5695 | 1.0281 | 0.23426 | 1 | 0.0088602 | 1 | 0.0033367 | 28.9651 | -92.332 | 87.668 |  | 1000000000 | 36309.3025 |  | 30.3796 | -77.0132 | 59.1461 | -15.3187 | 0 | 0
208.93 | 0.20893 | 1.0424 | 0.28608 | 1 | 0.0025992 | 1 | -0.0047138 | 866.6745 | 1.5696 | 1.0337 | 0.25592 | 1 | 0.0097148 | 1 | 0.0036585 | 28.1537 | -92.5492 | 87.4508 |  | 1000000000 | 43651.7449 |  | 29.6267 | -75.8274 | 59.0875 | -16.7217 | 0 | 0
229.09 | 0.22909 | 1.0507 | 0.31199 | 1 | 0.00285 | 1 | -0.0051686 | 950.3013 | 1.5697 | 1.0403 | 0.2794 | 1.0001 | 0.010652 | 1 | 0.0040115 | 27.3401 | -92.7802 | 87.2198 |  | 1000000000 | 52482.2281 |  | 28.8825 | -74.5416 | 59.0181 | -18.2386 | 0 | 0
251.19 | 0.25119 | 1.0607 | 0.33991 | 1 | 0.003125 | 1 | -0.0056672 | 1041.9754 | 1.5698 | 1.0483 | 0.30478 | 1.0001 | 0.01168 | 1 | 0.0043985 | 26.5244 | -93.0249 | 86.9751 |  | 1000000000 | 63096.4161 |  | 28.1488 | -73.1516 | 58.9362 | -19.8733 | 0 | 0
275.42 | 0.27542 | 1.0725 | 0.3699 | 1 | 0.0034264 | 1 | -0.0062139 | 1142.4852 | 1.5699 | 1.0578 | 0.33215 | 1.0001 | 0.012806 | 1 | 0.0048228 | 25.7062 | -93.2829 | 86.7171 |  | 1000000000 | 75856.1764 |  | 27.4272 | -71.6529 | 58.8397 | -21.63 | 0 | 0
302 | 0.302 | 1.0866 | 0.40202 | 1 | 0.0037571 | 1 | -0.0068135 | 1252.7431 | 1.57 | 1.0691 | 0.36159 | 1.0001 | 0.014042 | 1 | 0.0052882 | 24.885 | -93.5535 | 86.4465 |  | 1000000000 | 91204 |  | 26.7192 | -70.0415 | 58.7263 | -23.5121 | 0 | 0
331.13 | 0.33113 | 1.1033 | 0.43623 | 1 | 0.0041195 | 1 | -0.0074707 | 1373.5788 | 1.5701 | 1.0826 | 0.39311 | 1.0001 | 0.015396 | 1 | 0.0057983 | 24.0611 | -93.8353 | 86.1647 |  | 1000000000 | 109647.0769 |  | 26.0277 | -68.3169 | 58.594 | -25.5185 | 0 | 0
363.08 | 0.36308 | 1.1231 | 0.47254 | 1 | 0.0045169 | 1 | -0.0081915 | 1506.1123 | 1.5701 | 1.0985 | 0.42676 | 1.0001 | 0.016881 | 1 | 0.0063578 | 23.2339 | -94.1269 | 85.8731 |  | 1000000000 | 131827.0864 |  | 25.3545 | -66.4775 | 58.4399 | -27.6494 | 0 | 0
398.11 | 0.39811 | 1.1464 | 0.51086 | 1 | 0.0049527 | 1 | -0.0089818 | 1651.4222 | 1.5702 | 1.1174 | 0.46251 | 1.0002 | 0.01851 | 1 | 0.0069712 | 22.4033 | -94.4261 | 85.5739 |  | 1000000000 | 158491.5721 |  | 24.7022 | -64.526 | 58.2617 | -29.9002 | 0 | 0
436.52 | 0.43652 | 1.1737 | 0.55106 | 1 | 0.0054306 | 1 | -0.0098483 | 1810.7527 | 1.5702 | 1.1397 | 0.50029 | 1.0002 | 0.020295 | 1 | 0.0076438 | 21.5695 | -94.7308 | 85.2692 |  | 1000000000 | 190549.7104 |  | 24.0733 | -62.4665 | 58.0567 | -32.2643 | 0 | 0
478.63 | 0.47863 | 1.2058 | 0.59296 | 1 | 0.0059544 | 1.0001 | -0.010798 | 1985.4315 | 1.5703 | 1.1659 | 0.53999 | 1.0002 | 0.022252 | 1 | 0.0083811 | 20.7325 | -95.0384 | 84.9616 |  | 1000000000 | 229086.6769 |  | 23.4706 | -60.3068 | 57.8225 | -34.7316 | 0 | 0
524.81 | 0.52481 | 1.2433 | 0.63633 | 1 | 0.0065289 | 1.0001 | -0.01184 | 2176.9933 | 1.5703 | 1.1967 | 0.58146 | 1.0003 | 0.024398 | 1 | 0.0091898 | 19.8923 | -95.3466 | 84.6534 |  | 1000000000 | 275425.5361 |  | 22.8963 | -58.0566 | 57.5565 | -37.29 | 0 | 0
575.44 | 0.57544 | 1.287 | 0.68089 | 1 | 0.0071588 | 1.0001 | -0.012982 | 2387.0143 | 1.5704 | 1.2326 | 0.62446 | 1.0004 | 0.026751 | 1 | 0.010076 | 19.0495 | -95.6532 | 84.3468 |  | 1000000000 | 331131.1936 |  | 22.353 | -55.7299 | 57.2571 | -39.9233 | 0 | 0
630.96 | 0.63096 | 1.3376 | 0.72632 | 1 | 0.0078494 | 1.0001 | -0.014235 | 2617.3199 | 1.5704 | 1.2745 | 0.66873 | 1.0004 | 0.029331 | 1 | 0.011048 | 18.2045 | -95.9568 | 84.0432 |  | 1000000000 | 398110.5216 |  | 21.8427 | -53.3431 | 56.9224 | -42.6137 | 0 | 0
691.83 | 0.69183 | 1.396 | 0.77223 | 1 | 0.0086066 | 1.0001 | -0.015608 | 2869.818 | 1.5704 | 1.3231 | 0.71395 | 1.0005 | 0.032159 | 1 | 0.012114 | 17.358 | -96.2568 | 83.7432 |  | 1000000000 | 478628.7489 |  | 21.3672 | -50.9162 | 56.5514 | -45.3406 | 0 | 0
758.58 | 0.75858 | 1.4631 | 0.81826 | 1 | 0.009437 | 1.0001 | -0.017113 | 3146.7073 | 1.5705 | 1.3793 | 0.75977 | 1.0006 | 0.035259 | 1.0001 | 0.013283 | 16.5106 | -96.5538 | 83.4462 |  | 1000000000 | 575443.6164 |  | 20.9275 | -48.4702 | 56.1437 | -48.0835 | 0 | 0
831.76 | 0.83176 | 1.5399 | 0.864 | 1.0001 | 0.010347 | 1.0002 | -0.018764 | 3450.2693 | 1.5705 | 1.444 | 0.8058 | 1.0007 | 0.038657 | 1.0001 | 0.014564 | 15.6633 | -96.8495 | 83.1505 |  | 1000000000 | 691824.6976 |  | 20.5243 | -46.0291 | 55.6995 | -50.8204 | 0 | 0
912.01 | 0.91201 | 1.6275 | 0.9091 | 1.0001 | 0.011346 | 1.0002 | -0.020574 | 3783.1587 | 1.5705 | 1.5181 | 0.85167 | 1.0009 | 0.042383 | 1.0001 | 0.01597 | 14.8165 | -97.1475 | 82.8525 |  | 1000000000 | 831762.2401 |  | 20.1576 | -43.6162 | 55.2194 | -53.5313 | 0 | 0
1000 | 1 | 1.7269 | 0.95319 | 1.0001 | 0.01244 | 1.0003 | -0.022558 | 4148.1548 | 1.5706 | 1.6026 | 0.89698 | 1.0011 | 0.046466 | 1.0001 | 0.01751 | 13.971 | -97.4524 | 82.5476 |  | 1000000000 | 1000000 |  | 19.8269 | -41.2555 | 54.7047 | -56.1969 | 0 | 0
1096.5 | 1.0965 | 1.8393 | 0.99598 | 1.0001 | 0.01364 | 1.0003 | -0.024734 | 4548.4517 | 1.5706 | 1.6987 | 0.94138 | 1.0013 | 0.050942 | 1.0001 | 0.0192 | 13.1273 | -97.77 | 82.23 |  | 1000000000 | 1202312.25 |  | 19.5307 | -38.9689 | 54.1572 | -58.8011 | 0 | 0
1202.3 | 1.2023 | 1.966 | 1.0372 | 1.0001 | 0.014956 | 1.0004 | -0.027119 | 4987.3265 | 1.5706 | 1.8075 | 0.98455 | 1.0016 | 0.055848 | 1.0001 | 0.021052 | 12.2861 | -98.1072 | 81.8928 |  | 1000000000 | 1445525.29 |  | 19.2675 | -36.7779 | 53.5792 | -61.3292 | 0 | 0
1318.3 | 1.3183 | 2.1082 | 1.0766 | 1.0001 | 0.016399 | 1.0004 | -0.029734 | 5468.5124 | 1.5706 | 1.9302 | 1.0262 | 1.0019 | 0.061224 | 1.0002 | 0.023083 | 11.4477 | -98.4714 | 81.5286 |  | 1000000000 | 1737914.89 |  | 19.0352 | -34.7005 | 52.9731 | -63.7709 | 0 | 0
1445.4 | 1.4454 | 2.2674 | 1.114 | 1.0002 | 0.01798 | 1.0005 | -0.032599 | 5995.7428 | 1.5706 | 2.068 | 1.0661 | 1.0023 | 0.067109 | 1.0002 | 0.025308 | 10.6126 | -98.8706 | 81.1294 |  | 1000000000 | 2089181.16 |  | 18.8313 | -32.7533 | 52.3418 | -66.1173 | 0 | 0
1584.9 | 1.5849 | 2.4452 | 1.1495 | 1.0002 | 0.019715 | 1.0006 | -0.035743 | 6574.4104 | 1.5706 | 2.2225 | 1.1041 | 1.0027 | 0.073564 | 1.0002 | 0.02775 | 9.7794 | -99.3137 | 80.6863 |  | 1000000000 | 2511908.01 |  | 18.653 | -30.9456 | 51.687 | -68.368 | 0 | 0
1737.8 | 1.7378 | 2.6431 | 1.1828 | 1.0002 | 0.021616 | 1.0008 | -0.039188 | 7208.6632 | 1.5707 | 2.3951 | 1.1401 | 1.0033 | 0.080631 | 1.0003 | 0.030427 | 8.9493 | -99.8085 | 80.1915 |  | 1000000000 | 3019948.84 |  | 18.4978 | -29.2899 | 51.012 | -70.5186 | 0 | 0
1905.5 | 1.9055 | 2.863 | 1.214 | 1.0003 | 0.023701 | 1.0009 | -0.042965 | 7904.3088 | 1.5707 | 2.5874 | 1.174 | 1.0039 | 0.088374 | 1.0003 | 0.033362 | 8.1213 | -100.3638 | 79.6362 |  | 1000000000 | 3630930.25 |  | 18.3628 | -27.7921 | 50.319 | -72.5717 | 0 | 0
2089.3 | 2.0893 | 3.1068 | 1.2431 | 1.0003 | 0.025987 | 1.0011 | -0.047103 | 8666.7396 | 1.5707 | 2.8011 | 1.2057 | 1.0047 | 0.096847 | 1.0004 | 0.036579 | 7.2957 | -100.9875 | 79.0125 |  | 1000000000 | 4365174.49 |  | 18.2455 | -26.4582 | 49.6108 | -74.5293 | 0 | 0
2290.9 | 2.2909 | 3.3767 | 1.2701 | 1.0004 | 0.028493 | 1.0013 | -0.051641 | 9503.0076 | 1.5707 | 3.0383 | 1.2354 | 1.0057 | 0.10613 | 1.0005 | 0.040107 | 6.4715 | -101.6886 | 78.3114 |  | 1000000000 | 5248222.81 |  | 18.1431 | -25.2904 | 48.8889 | -76.3981 | 0 | 0
2511.9 | 2.5119 | 3.6751 | 1.2952 | 1.0005 | 0.03124 | 1.0016 | -0.056612 | 10419.7497 | 1.5707 | 3.3009 | 1.263 | 1.0068 | 0.11627 | 1.0006 | 0.043975 | 5.6486 | -102.475 | 77.525 |  | 1000000000 | 6309641.61 |  | 18.0534 | -24.2911 | 48.1558 | -78.1838 | 0 | 0
2754.2 | 2.7542 | 4.0044 | 1.3184 | 1.0006 | 0.034251 | 1.0019 | -0.06206 | 11424.8476 | 1.5707 | 3.5913 | 1.2886 | 1.0082 | 0.12738 | 1.0007 | 0.048214 | 4.8265 | -103.3554 | 76.6446 |  | 1000000000 | 7585617.64 |  | 17.974 | -23.4608 | 47.413 | -79.8946 | 0 | 0
3020 | 3.02 | 4.3678 | 1.3398 | 1.0007 | 0.037553 | 1.0023 | -0.068031 | 12527.4271 | 1.5707 | 3.9121 | 1.3123 | 1.0098 | 0.13952 | 1.0008 | 0.052864 | 4.0041 | -104.3391 | 75.6609 |  | 1000000000 | 9120400 |  | 17.9028 | -22.7992 | 46.6618 | -81.5399 | 0 | 0
3311.3 | 3.3113 | 4.7679 | 1.3595 | 1.0008 | 0.041172 | 1.0028 | -0.07457 | 13735.7846 | 1.5707 | 4.2658 | 1.3342 | 1.0118 | 0.15277 | 1.001 | 0.057959 | 3.1816 | -105.4342 | 74.5658 |  | 1000000000 | 10964707.69 |  | 17.8379 | -22.3066 | 45.9043 | -83.1275 | 0 | 0
3630.8 | 3.6308 | 5.2086 | 1.3776 | 1.001 | 0.045139 | 1.0033 | -0.081735 | 15061.12 | 1.5707 | 4.6557 | 1.3543 | 1.0142 | 0.16725 | 1.0012 | 0.063546 | 2.3578 | -106.6508 | 73.3492 |  | 1000000000 | 13182708.64 |  | 17.7773 | -21.9822 | 45.1411 | -84.6687 | 0 | 0
3981.1 | 3.9811 | 5.6933 | 1.3942 | 1.0012 | 0.049487 | 1.004 | -0.08958 | 16514.2186 | 1.5707 | 5.0851 | 1.3729 | 1.017 | 0.18305 | 1.0014 | 0.06967 | 1.5323 | -107.9985 | 72.0015 |  | 1000000000 | 15849157.21 |  | 17.7191 | -21.8257 | 44.3737 | -86.1728 | 0 | 0
4365.2 | 4.3652 | 6.2264 | 1.4095 | 1.0015 | 0.054253 | 1.0048 | -0.09817 | 18107.5248 | 1.5707 | 5.5575 | 1.3899 | 1.0204 | 0.20026 | 1.0017 | 0.076383 | 0.70421 | -109.4874 | 70.5126 |  | 1000000000 | 19054971.04 |  | 17.6618 | -21.8368 | 43.603 | -87.6506 | 4365.2 | 70.5126
4786.3 | 4.7863 | 6.8122 | 1.4235 | 1.0018 | 0.059475 | 1.0058 | -0.10757 | 19854.3127 | 1.5707 | 6.077 | 1.4055 | 1.0245 | 0.21899 | 1.002 | 0.083739 | -0.12713 | -111.128 | 68.872 |  | 4786.3 | 22908667.69 |  | 17.6034 | -22.0157 | 42.83 | -89.1123 | 0 | 0
5248.1 | 5.2481 | 7.456 | 1.4363 | 1.0021 | 0.065198 | 1.007 | -0.11786 | 21769.9305 | 1.5708 | 6.6482 | 1.4198 | 1.0293 | 0.23936 | 1.0025 | 0.091802 | -0.96286 | -112.9318 | 67.0682 |  | 5248.1 | 27542553.61 |  | 17.5424 | -22.3625 | 42.0554 | -90.5693 | 0 | 0
5370.3 | 5.3703 | 7.6265 | 1.4393 | 1.0022 | 0.066711 | 1.0073 | -0.12058 | 22276.835 | 1.5708 | 6.7995 | 1.4232 | 1.0307 | 0.24471 | 1.0026 | 0.093935 | -1.1725 | -113.4093 | 66.5907 |  | 5370.3 | 28840122.09 |  | 17.5264 | -22.4755 | 41.8616 | -90.9338 | 0 | 0
5432.85 | 5.4329 | 7.7138 | 1.4408 | 1.0023 | 0.067486 | 1.0075 | -0.12197 | 22536.3021 | 1.5708 | 6.877 | 1.4249 | 1.0314 | 0.24745 | 1.0026 | 0.095027 | -1.2781 | -113.6537 | 66.3463 |  | 5432.85 | 29515859.1225 |  | 17.5183 | -22.5363 | 41.7642 | -91.1174 | 0 | 0
5495.4 | 5.4954 | 7.8011 | 1.4423 | 1.0023 | 0.06826 | 1.0077 | -0.12336 | 22795.7692 | 1.5708 | 6.9545 | 1.4265 | 1.0321 | 0.25018 | 1.0027 | 0.096118 | -1.3825 | -113.8981 | 66.1019 |  | 5495.4 | 30199421.16 |  | 17.5102 | -22.599 | 41.6678 | -91.2991 | 0 | 0
5559.4 | 5.5594 | 7.8905 | 1.4437 | 1.0024 | 0.069053 | 1.0078 | -0.12478 | 23061.2511 | 1.5708 | 7.0338 | 1.4281 | 1.0329 | 0.25297 | 1.0028 | 0.097235 | -1.4883 | -114.1481 | 65.8519 |  | 5559.4 | 30906928.36 |  | 17.5019 | -22.6651 | 41.5703 | -91.483 | 0 | 0
5623.4 | 5.6234 | 7.9799 | 1.4452 | 1.0024 | 0.069845 | 1.008 | -0.1262 | 23326.733 | 1.5708 | 7.1132 | 1.4297 | 1.0336 | 0.25576 | 1.0028 | 0.098352 | -1.5929 | -114.3981 | 65.6019 |  | 5623.4 | 31622627.56 |  | 17.4936 | -22.733 | 41.474 | -91.665 | 0 | 0
5688.9 | 5.6889 | 8.0714 | 1.4466 | 1.0025 | 0.070656 | 1.0082 | -0.12765 | 23598.4371 | 1.5708 | 7.1944 | 1.4313 | 1.0344 | 0.25861 | 1.0029 | 0.099494 | -1.6989 | -114.6538 | 65.3462 |  | 5688.9 | 32363583.21 |  | 17.4852 | -22.8044 | 41.3765 | -91.8494 | 0 | 0
5754.4 | 5.7544 | 8.1629 | 1.448 | 1.0026 | 0.071467 | 1.0084 | -0.12911 | 23870.1412 | 1.5708 | 7.2757 | 1.4329 | 1.0352 | 0.26145 | 1.003 | 0.10064 | -1.8038 | -114.9095 | 65.0905 |  | 5754.4 | 33113119.36 |  | 17.4767 | -22.8777 | 41.2801 | -92.0319 | 0 | 0
5821.4 | 5.8214 | 8.2565 | 1.4494 | 1.0026 | 0.072296 | 1.0086 | -0.13059 | 24148.0676 | 1.5708 | 7.3588 | 1.4345 | 1.036 | 0.26436 | 1.003 | 0.10181 | -1.9099 | -115.171 | 64.829 |  | 5821.4 | 33888697.96 |  | 17.468 | -22.9543 | 41.1827 | -92.2167 | 0 | 0
5888.4 | 5.8884 | 8.3501 | 1.4507 | 1.0027 | 0.073125 | 1.0088 | -0.13208 | 24425.9939 | 1.5708 | 7.4419 | 1.436 | 1.0368 | 0.26726 | 1.0031 | 0.10297 | -2.0149 | -115.4324 | 64.5676 |  | 5888.4 | 34673254.56 |  | 17.4594 | -23.0328 | 41.0863 | -92.3996 | 0 | 0
5957 | 5.957 | 8.446 | 1.4521 | 1.0027 | 0.073974 | 1.009 | -0.1336 | 24710.5573 | 1.5708 | 7.5271 | 1.4375 | 1.0377 | 0.27022 | 1.0032 | 0.10417 | -2.1213 | -115.6999 | 64.3001 |  | 5957 | 35485849 |  | 17.4505 | -23.1148 | 40.9888 | -92.5851 | 0 | 0
6025.6 | 6.0256 | 8.5419 | 1.4535 | 1.0028 | 0.074823 | 1.0092 | -0.13512 | 24995.1208 | 1.5708 | 7.6122 | 1.439 | 1.0385 | 0.27318 | 1.0032 | 0.10537 | -2.2265 | -115.9674 | 64.0326 |  | 6025.6 | 36307855.36 |  | 17.4416 | -23.1985 | 40.8925 | -92.7689 | 0 | 0
6095.8 | 6.0958 | 8.6401 | 1.4548 | 1.0029 | 0.075691 | 1.0094 | -0.13667 | 25286.3212 | 1.5708 | 7.6994 | 1.4405 | 1.0394 | 0.27621 | 1.0033 | 0.10659 | -2.3332 | -116.2409 | 63.7591 |  | 6095.8 | 37158777.64 |  | 17.4325 | -23.2859 | 40.795 | -92.955 | 0 | 0
6166 | 6.166 | 8.7383 | 1.4561 | 1.0029 | 0.076559 | 1.0096 | -0.13823 | 25577.5217 | 1.5708 | 7.7866 | 1.442 | 1.0403 | 0.27922 | 1.0034 | 0.10782 | -2.4386 | -116.5143 | 63.4857 |  | 6166 | 38019556 |  | 17.4233 | -23.3748 | 40.6986 | -93.1395 | 0 | 0
6237.8 | 6.2378 | 8.8387 | 1.4574 | 1.003 | 0.077447 | 1.0099 | -0.13982 | 25875.3592 | 1.5708 | 7.8757 | 1.4435 | 1.0412 | 0.28231 | 1.0035 | 0.10907 | -2.5454 | -116.7938 | 63.2062 |  | 6237.8 | 38910148.84 |  | 17.414 | -23.4674 | 40.6012 | -93.3263 | 0 | 0
6309.6 | 6.3096 | 8.9392 | 1.4587 | 1.0031 | 0.078335 | 1.0101 | -0.14141 | 26173.1967 | 1.5708 | 7.9649 | 1.4449 | 1.0422 | 0.28538 | 1.0036 | 0.11032 | -2.6511 | -117.0731 | 62.9269 |  | 6309.6 | 39811052.16 |  | 17.4046 | -23.5616 | 40.5049 | -93.5115 | 0 | 0
6383.05 | 6.383 | 9.0419 | 1.46 | 1.0031 | 0.079243 | 1.0103 | -0.14303 | 26477.8786 | 1.5708 | 8.0562 | 1.4463 | 1.0431 | 0.28853 | 1.0036 | 0.1116 | -2.7581 | -117.3587 | 62.6413 |  | 6383.05 | 40743327.3025 |  | 17.395 | -23.6595 | 40.4075 | -93.6991 | 0 | 0
6456.5 | 6.4565 | 9.1447 | 1.4612 | 1.0032 | 0.080151 | 1.0106 | -0.14465 | 26782.5606 | 1.5708 | 8.1475 | 1.4477 | 1.0441 | 0.29166 | 1.0037 | 0.11288 | -2.864 | -117.644 | 62.356 |  | 6456.5 | 41686392.25 |  | 17.3853 | -23.7589 | 40.3113 | -93.8851 | 0 | 0
6531.7 | 6.5317 | 9.2499 | 1.4625 | 1.0033 | 0.081081 | 1.0108 | -0.14631 | 27094.5018 | 1.5708 | 8.241 | 1.4492 | 1.0451 | 0.29487 | 1.0038 | 0.11419 | -2.9712 | -117.936 | 62.064 |  | 6531.7 | 42663104.89 |  | 17.3754 | -23.8622 | 40.2139 | -94.0738 | 0 | 0
6606.9 | 6.6069 | 9.3552 | 1.4637 | 1.0034 | 0.08201 | 1.011 | -0.14797 | 27406.4431 | 1.5708 | 8.3345 | 1.4505 | 1.0461 | 0.29806 | 1.0039 | 0.1155 | -3.0774 | -118.2278 | 61.7722 |  | 6606.9 | 43651127.61 |  | 17.3655 | -23.9669 | 40.1177 | -94.2609 | 0 | 0
6683.85 | 6.6839 | 9.4629 | 1.4649 | 1.0035 | 0.082961 | 1.0113 | -0.14967 | 27725.6436 | 1.5708 | 8.4301 | 1.4519 | 1.0472 | 0.30133 | 1.004 | 0.11684 | -3.185 | -118.5261 | 61.4739 |  | 6683.85 | 44673850.8225 |  | 17.3553 | -24.0755 | 40.0203 | -94.4506 | 0 | 0
6760.8 | 6.7608 | 9.5707 | 1.4661 | 1.0035 | 0.083912 | 1.0116 | -0.15137 | 28044.8441 | 1.5708 | 8.5258 | 1.4532 | 1.0483 | 0.30459 | 1.0041 | 0.11818 | -3.2914 | -118.8242 | 61.1758 |  | 6760.8 | 45708416.64 |  | 17.345 | -24.1855 | 39.9241 | -94.6387 | 0 | 0
6839.55 | 6.8396 | 9.6809 | 1.4673 | 1.0036 | 0.084884 | 1.0118 | -0.1531 | 28371.5112 | 1.5708 | 8.6238 | 1.4546 | 1.0494 | 0.30792 | 1.0042 | 0.11955 | -3.3992 | -119.129 | 60.871 |  | 6839.55 | 46779444.2025 |  | 17.3345 | -24.2994 | 39.8268 | -94.8296 | 0 | 0
6918.3 | 6.9183 | 9.7912 | 1.4685 | 1.0037 | 0.085857 | 1.0121 | -0.15484 | 28698.1784 | 1.5708 | 8.7218 | 1.4559 | 1.0505 | 0.31124 | 1.0043 | 0.12092 | -3.5059 | -119.4335 | 60.5665 |  | 6918.3 | 47862874.89 |  | 17.324 | -24.4146 | 39.7307 | -95.0189 | 0 | 0
6998.9 | 6.9989 | 9.9041 | 1.4697 | 1.0038 | 0.086852 | 1.0124 | -0.15661 | 29032.5197 | 1.5708 | 8.822 | 1.4572 | 1.0516 | 0.31463 | 1.0044 | 0.12233 | -3.614 | -119.7448 | 60.2552 |  | 6998.9 | 48984601.21 |  | 17.3131 | -24.5338 | 39.6334 | -95.211 | 0 | 0
7079.5 | 7.0795 | 10.017 | 1.4708 | 1.0039 | 0.087847 | 1.0127 | -0.15839 | 29366.861 | 1.5708 | 8.9223 | 1.4585 | 1.0528 | 0.31802 | 1.0045 | 0.12373 | -3.721 | -120.0559 | 59.9441 |  | 7079.5 | 50119320.25 |  | 17.3023 | -24.6543 | 39.5373 | -95.4016 | 0 | 0
7161.95 | 7.162 | 10.1325 | 1.4719 | 1.004 | 0.088865 | 1.013 | -0.1602 | 29708.8763 | 1.5708 | 9.0249 | 1.4598 | 1.054 | 0.32147 | 1.0046 | 0.12517 | -3.8294 | -120.3738 | 59.6262 |  | 7161.95 | 51293527.8025 |  | 17.2911 | -24.7788 | 39.4401 | -95.5949 | 0 | 0
7244.4 | 7.2444 | 10.248 | 1.4731 | 1.0041 | 0.089883 | 1.0133 | -0.16201 | 30050.8917 | 1.5708 | 9.1276 | 1.461 | 1.0552 | 0.32492 | 1.0047 | 0.1266 | -3.9367 | -120.6913 | 59.3087 |  | 7244.4 | 52481331.36 |  | 17.2798 | -24.9046 | 39.3441 | -95.7867 | 0 | 0
7328.75 | 7.3288 | 10.3662 | 1.4742 | 1.0041 | 0.090923 | 1.0136 | -0.16387 | 30400.7885 | 1.5708 | 9.2326 | 1.4623 | 1.0565 | 0.32844 | 1.0048 | 0.12807 | -4.0453 | -121.0158 | 58.9842 |  | 7328.75 | 53710576.5625 |  | 17.2683 | -25.0343 | 39.247 | -95.9814 | 0 | 0
7413.1 | 7.4131 | 10.4844 | 1.4753 | 1.0042 | 0.091964 | 1.0139 | -0.16572 | 30750.6853 | 1.5708 | 9.3376 | 1.4635 | 1.0577 | 0.33195 | 1.0049 | 0.12954 | -4.1528 | -121.3399 | 58.6601 |  | 7413.1 | 54954051.61 |  | 17.2567 | -25.1653 | 39.1511 | -96.1746 | 0 | 0
7499.45 | 7.4994 | 10.6054 | 1.4764 | 1.0043 | 0.093029 | 1.0142 | -0.16761 | 31108.8785 | 1.5708 | 9.4451 | 1.4647 | 1.0591 | 0.33553 | 1.005 | 0.13104 | -4.2618 | -121.6713 | 58.3287 |  | 7499.45 | 56241750.3025 |  | 17.2447 | -25.3004 | 39.054 | -96.3709 | 0 | 0
7585.8 | 7.5858 | 10.7265 | 1.4774 | 1.0044 | 0.094094 | 1.0145 | -0.16951 | 31467.0717 | 1.5708 | 9.5527 | 1.4659 | 1.0604 | 0.33911 | 1.0051 | 0.13254 | -4.3697 | -122.0023 | 57.9977 |  | 7585.8 | 57544361.64 |  | 17.2328 | -25.4366 | 38.9581 | -96.5657 | 0 | 0
7674.15 | 7.6742 | 10.8503 | 1.4785 | 1.0045 | 0.095183 | 1.0149 | -0.17144 | 31833.5611 | 1.5708 | 9.6627 | 1.4671 | 1.0618 | 0.34276 | 1.0053 | 0.13408 | -4.479 | -122.3405 | 57.6595 |  | 7674.15 | 58892578.2225 |  | 17.2204 | -25.577 | 38.8611 | -96.7635 | 0 | 0
7762.5 | 7.7625 | 10.9742 | 1.4795 | 1.0047 | 0.096272 | 1.0152 | -0.17338 | 32200.0506 | 1.5708 | 9.7728 | 1.4683 | 1.0631 | 0.3464 | 1.0054 | 0.13562 | -4.5872 | -122.6782 | 57.3218 |  | 7762.5 | 60256406.25 |  | 17.208 | -25.7184 | 38.7653 | -96.9598 | 0 | 0
7852.9 | 7.8529 | 11.1009 | 1.4806 | 1.0048 | 0.097387 | 1.0156 | -0.17536 | 32575.0438 | 1.5708 | 9.8854 | 1.4695 | 1.0646 | 0.35011 | 1.0055 | 0.13719 | -4.6968 | -123.0233 | 56.9767 |  | 7852.9 | 61668038.41 |  | 17.1953 | -25.8641 | 38.6685 | -97.1592 | 0 | 0
7943.3 | 7.9433 | 11.2277 | 1.4816 | 1.0049 | 0.0985 | 1.0159 | -0.17733 | 32950.0369 | 1.5708 | 9.998 | 1.4706 | 1.066 | 0.35382 | 1.0056 | 0.13876 | -4.8054 | -123.3679 | 56.6321 |  | 7943.3 | 63096014.89 |  | 17.1824 | -26.0107 | 38.5728 | -97.3572 | 0 | 0
8035.8 | 8.0358 | 11.3574 | 1.4826 | 1.005 | 0.09964 | 1.0163 | -0.17935 | 33333.7413 | 1.5708 | 10.1133 | 1.4718 | 1.0675 | 0.3576 | 1.0058 | 0.14037 | -4.9153 | -123.72 | 56.28 |  | 8035.8 | 64574081.64 |  | 17.1693 | -26.1616 | 38.476 | -97.5584 | 0 | 0
8128.3 | 8.1283 | 11.4871 | 1.4836 | 1.0051 | 0.10078 | 1.0167 | -0.18137 | 33717.4456 | 1.5708 | 10.2286 | 1.4729 | 1.069 | 0.36136 | 1.0059 | 0.14198 | -5.0242 | -124.0716 | 55.9284 |  | 8128.3 | 66069260.89 |  | 17.156 | -26.3134 | 38.3804 | -97.7582 | 0 | 0
8222.95 | 8.223 | 11.6199 | 1.4846 | 1.0052 | 0.10194 | 1.0171 | -0.18344 | 34110.0684 | 1.5708 | 10.3466 | 1.474 | 1.0706 | 0.36521 | 1.006 | 0.14362 | -5.1345 | -124.4307 | 55.5693 |  | 8222.95 | 67616906.7025 |  | 17.1423 | -26.4696 | 38.2837 | -97.9612 | 0 | 0
8270.275 | 8.2703 | 11.6863 | 1.4851 | 1.0053 | 0.10253 | 1.0173 | -0.18447 | 34306.3798 | 1.5708 | 10.4056 | 1.4745 | 1.0714 | 0.36713 | 1.0061 | 0.14444 | -5.1892 | -124.6101 | 55.3899 |  | 8270.275 | 68397448.5756 |  | 17.1355 | -26.548 | 38.2359 | -98.0621 | 0 | 0
8317.6 | 8.3176 | 11.7526 | 1.4856 | 1.0053 | 0.10311 | 1.0175 | -0.1855 | 34502.6912 | 1.5708 | 10.4646 | 1.4751 | 1.0722 | 0.36904 | 1.0062 | 0.14527 | -5.2437 | -124.7893 | 55.2107 |  | 8317.6 | 69182469.76 |  | 17.1286 | -26.6266 | 38.1882 | -98.1628 | 0 | 0
8366.05 | 8.366 | 11.8206 | 1.4861 | 1.0054 | 0.10371 | 1.0177 | -0.18656 | 34703.6693 | 1.5708 | 10.525 | 1.4756 | 1.073 | 0.371 | 1.0062 | 0.14611 | -5.2992 | -124.9727 | 55.0273 |  | 8366.05 | 69990792.6025 |  | 17.1216 | -26.7072 | 38.1398 | -98.2654 | 0 | 0
8414.5 | 8.4145 | 11.8886 | 1.4866 | 1.0055 | 0.1043 | 1.0179 | -0.18761 | 34904.6474 | 1.5708 | 10.5854 | 1.4762 | 1.0738 | 0.37296 | 1.0063 | 0.14695 | -5.3544 | -125.1558 | 54.8442 |  | 8414.5 | 70803810.25 |  | 17.1145 | -26.788 | 38.0917 | -98.3678 | 0 | 0
8462.95 | 8.463 | 11.9566 | 1.4871 | 1.0055 | 0.1049 | 1.0181 | -0.18867 | 35105.6255 | 1.5708 | 10.6458 | 1.4767 | 1.0746 | 0.37491 | 1.0064 | 0.14779 | -5.4094 | -125.3388 | 54.6612 |  | 8462.95 | 71621522.7025 |  | 17.1074 | -26.8691 | 38.0438 | -98.4698 | 0 | 0
8511.4 | 8.5114 | 12.0245 | 1.4875 | 1.0056 | 0.10549 | 1.0183 | -0.18972 | 35306.6036 | 1.5708 | 10.7062 | 1.4773 | 1.0755 | 0.37686 | 1.0065 | 0.14863 | -5.4641 | -125.5217 | 54.4783 |  | 8511.4 | 72443929.96 |  | 17.1003 | -26.9503 | 37.9962 | -98.5714 | 0 | 0
8560.95 | 8.561 | 12.094 | 1.488 | 1.0057 | 0.1061 | 1.0185 | -0.1908 | 35512.1447 | 1.5708 | 10.768 | 1.4778 | 1.0763 | 0.37885 | 1.0065 | 0.14949 | -5.5197 | -125.7085 | 54.2915 |  | 8560.95 | 73289864.9025 |  | 17.093 | -27.0335 | 37.9479 | -98.675 | 0 | 0
8610.5 | 8.6105 | 12.1636 | 1.4885 | 1.0057 | 0.10671 | 1.0187 | -0.19188 | 35717.6857 | 1.5708 | 10.8298 | 1.4783 | 1.0772 | 0.38084 | 1.0066 | 0.15035 | -5.5751 | -125.8952 | 54.1048 |  | 8610.5 | 74140710.25 |  | 17.0857 | -27.1169 | 37.8998 | -98.7783 | 0 | 0
8660.05 | 8.6601 | 12.2331 | 1.489 | 1.0058 | 0.10732 | 1.0189 | -0.19295 | 35923.2268 | 1.5708 | 10.8915 | 1.4789 | 1.078 | 0.38282 | 1.0067 | 0.15121 | -5.6302 | -126.0817 | 53.9183 |  | 8660.05 | 74996466.0025 |  | 17.0783 | -27.2004 | 37.852 | -98.8813 | 0 | 0
8709.6 | 8.7096 | 12.3026 | 1.4894 | 1.0059 | 0.10793 | 1.0191 | -0.19403 | 36128.7679 | 1.5708 | 10.9533 | 1.4794 | 1.0789 | 0.3848 | 1.0068 | 0.15207 | -5.6851 | -126.268 | 53.732 |  | 8709.6 | 75857132.16 |  | 17.0709 | -27.2841 | 37.8045 | -98.9839 | 0 | 0
8760.325 | 8.7603 | 12.3738 | 1.4899 | 1.0059 | 0.10856 | 1.0193 | -0.19513 | 36339.183 | 1.5708 | 11.0166 | 1.4799 | 1.0798 | 0.38683 | 1.0068 | 0.15295 | -5.741 | -126.4586 | 53.5414 |  | 8760.325 | 76743294.1056 |  | 17.0634 | -27.37 | 37.7562 | -99.0886 | 0 | 0
8811.05 | 8.811 | 12.445 | 1.4904 | 1.006 | 0.10918 | 1.0196 | -0.19623 | 36549.5982 | 1.5708 | 11.0799 | 1.4804 | 1.0807 | 0.38885 | 1.0069 | 0.15383 | -5.7966 | -126.649 | 53.351 |  | 8811.05 | 77634602.1025 |  | 17.0558 | -27.456 | 37.7082 | -99.193 | 0 | 0
8861.775 | 8.8618 | 12.5162 | 1.4908 | 1.0061 | 0.1098 | 1.0198 | -0.19733 | 36760.0133 | 1.5708 | 11.1431 | 1.4809 | 1.0816 | 0.39087 | 1.007 | 0.15471 | -5.8519 | -126.8392 | 53.1608 |  | 8861.775 | 78531056.1506 |  | 17.0482 | -27.5421 | 37.6605 | -99.297 | 0 | 0
8912.5 | 8.9125 | 12.5873 | 1.4913 | 1.0061 | 0.11043 | 1.02 | -0.19844 | 36970.4284 | 1.5708 | 11.2064 | 1.4814 | 1.0825 | 0.39288 | 1.0071 | 0.15559 | -5.907 | -127.0292 | 52.9708 |  | 8912.5 | 79432656.25 |  | 17.0406 | -27.6284 | 37.613 | -99.4008 | 0 | 0
8964.4 | 8.9644 | 12.6602 | 1.4917 | 1.0062 | 0.11106 | 1.0202 | -0.19956 | 37185.7177 | 1.5708 | 11.2711 | 1.482 | 1.0834 | 0.39494 | 1.0072 | 0.1565 | -5.963 | -127.2234 | 52.7766 |  | 8964.4 | 80360467.36 |  | 17.0327 | -27.7168 | 37.5648 | -99.5066 | 0 | 0
9016.3 | 9.0163 | 12.733 | 1.4922 | 1.0063 | 0.1117 | 1.0205 | -0.20069 | 37401.0069 | 1.5708 | 11.3359 | 1.4825 | 1.0843 | 0.39699 | 1.0072 | 0.1574 | -6.0188 | -127.4174 | 52.5826 |  | 9016.3 | 81293665.69 |  | 17.0249 | -27.8054 | 37.5169 | -99.612 | 0 | 0
9068.2 | 9.0682 | 12.8059 | 1.4926 | 1.0063 | 0.11234 | 1.0207 | -0.20181 | 37616.2961 | 1.5708 | 11.4006 | 1.483 | 1.0853 | 0.39904 | 1.0073 | 0.1583 | -6.0744 | -127.6113 | 52.3887 |  | 9068.2 | 82232251.24 |  | 17.017 | -27.8941 | 37.4692 | -99.7172 | 0 | 0
9120.1 | 9.1201 | 12.8787 | 1.4931 | 1.0064 | 0.11298 | 1.021 | -0.20293 | 37831.5854 | 1.5708 | 11.4654 | 1.4835 | 1.0862 | 0.40109 | 1.0074 | 0.1592 | -6.1296 | -127.8049 | 52.1951 |  | 9120.1 | 83176224.01 |  | 17.0091 | -27.9829 | 37.4218 | -99.822 | 0 | 0
9173.2 | 9.1732 | 12.9533 | 1.4935 | 1.0065 | 0.11363 | 1.0212 | -0.20408 | 38051.8524 | 1.5708 | 11.5316 | 1.484 | 1.0872 | 0.40318 | 1.0075 | 0.16012 | -6.1859 | -128.0028 | 51.9972 |  | 9173.2 | 84147598.24 |  | 17.001 | -28.0739 | 37.3737 | -99.9289 | 0 | 0
9226.3 | 9.2263 | 13.0278 | 1.494 | 1.0066 | 0.11428 | 1.0214 | -0.20523 | 38272.1194 | 1.5708 | 11.5979 | 1.4845 | 1.0881 | 0.40527 | 1.0076 | 0.16104 | -6.2419 | -128.2005 | 51.7995 |  | 9226.3 | 85124611.69 |  | 16.9929 | -28.165 | 37.3258 | -100.0355 | 0 | 0
9279.4 | 9.2794 | 13.1023 | 1.4944 | 1.0066 | 0.11493 | 1.0217 | -0.20638 | 38492.3864 | 1.5708 | 11.6641 | 1.485 | 1.0891 | 0.40735 | 1.0077 | 0.16196 | -6.2976 | -128.398 | 51.602 |  | 9279.4 | 86107264.36 |  | 16.9847 | -28.2562 | 37.2782 | -100.1418 | 0 | 0
9332.5 | 9.3325 | 13.1769 | 1.4948 | 1.0067 | 0.11559 | 1.0219 | -0.20753 | 38712.6534 | 1.5708 | 11.7304 | 1.4854 | 1.0901 | 0.40943 | 1.0078 | 0.16288 | -6.3531 | -128.5953 | 51.4047 |  | 9332.5 | 87095556.25 |  | 16.9765 | -28.3475 | 37.2309 | -100.2477 | 0 | 0
9386.85 | 9.3869 | 13.2532 | 1.4953 | 1.0068 | 0.11625 | 1.0222 | -0.2087 | 38938.1056 | 1.5708 | 11.7982 | 1.4859 | 1.0911 | 0.41156 | 1.0079 | 0.16382 | -6.4096 | -128.797 | 51.203 |  | 9386.85 | 88112952.9225 |  | 16.9681 | -28.4411 | 37.1828 | -100.3559 | 0 | 0
9441.2 | 9.4412 | 13.3295 | 1.4957 | 1.0069 | 0.11692 | 1.0224 | -0.20987 | 39163.5578 | 1.5708 | 11.866 | 1.4864 | 1.0921 | 0.41368 | 1.0079 | 0.16476 | -6.4658 | -128.9984 | 51.0016 |  | 9441.2 | 89136257.44 |  | 16.9597 | -28.5348 | 37.135 | -100.4637 | 0 | 0
9495.55 | 9.4955 | 13.4058 | 1.4961 | 1.007 | 0.11759 | 1.0227 | -0.21105 | 39389.01 | 1.5708 | 11.9339 | 1.4869 | 1.0931 | 0.41579 | 1.008 | 0.16571 | -6.5218 | -129.1997 | 50.8003 |  | 9495.55 | 90165469.8025 |  | 16.9513 | -28.6285 | 37.0875 | -100.5712 | 0 | 0
9549.9 | 9.5499 | 13.4821 | 1.4966 | 1.007 | 0.11825 | 1.0229 | -0.21222 | 39614.4622 | 1.5708 | 12.0017 | 1.4874 | 1.0942 | 0.41791 | 1.0081 | 0.16665 | -6.5775 | -129.4007 | 50.5993 |  | 9549.9 | 91200590.01 |  | 16.9428 | -28.7224 | 37.0403 | -100.6783 | 0 | 0
9605.525 | 9.6055 | 13.5602 | 1.497 | 1.0071 | 0.11894 | 1.0232 | -0.21342 | 39845.2033 | 1.5708 | 12.0711 | 1.4879 | 1.0952 | 0.42007 | 1.0082 | 0.16761 | -6.6342 | -129.6062 | 50.3938 |  | 9605.525 | 92266110.5256 |  | 16.9341 | -28.8185 | 36.9923 | -100.7877 | 0 | 0
9661.15 | 9.6611 | 13.6383 | 1.4974 | 1.0072 | 0.11962 | 1.0235 | -0.21462 | 40075.9444 | 1.5708 | 12.1405 | 1.4883 | 1.0963 | 0.42222 | 1.0083 | 0.16858 | -6.6906 | -129.8115 | 50.1885 |  | 9661.15 | 93337819.3225 |  | 16.9254 | -28.9147 | 36.9445 | -100.8968 | 0 | 0
9716.775 | 9.7168 | 13.7164 | 1.4978 | 1.0073 | 0.1203 | 1.0237 | -0.21581 | 40306.6855 | 1.5708 | 12.21 | 1.4888 | 1.0973 | 0.42437 | 1.0084 | 0.16954 | -6.7468 | -130.0165 | 49.9835 |  | 9716.775 | 94415716.4006 |  | 16.9166 | -29.011 | 36.8971 | -101.0055 | 0 | 0
9772.4 | 9.7724 | 13.7945 | 1.4982 | 1.0074 | 0.12098 | 1.024 | -0.21701 | 40537.4266 | 1.5708 | 12.2794 | 1.4893 | 1.0984 | 0.42652 | 1.0085 | 0.1705 | -6.8028 | -130.2213 | 49.7787 |  | 9772.4 | 95499801.76 |  | 16.9079 | -29.1073 | 36.85 | -101.114 | 0 | 0
9829.3 | 9.8293 | 13.8744 | 1.4987 | 1.0074 | 0.12168 | 1.0243 | -0.21823 | 40773.4566 | 1.5708 | 12.3504 | 1.4897 | 1.0995 | 0.42871 | 1.0086 | 0.17149 | -6.8597 | -130.4305 | 49.5695 |  | 9829.3 | 96615138.49 |  | 16.8989 | -29.2059 | 36.802 | -101.2246 | 0 | 0
9886.2 | 9.8862 | 13.9543 | 1.4991 | 1.0075 | 0.12238 | 1.0246 | -0.21946 | 41009.4866 | 1.5708 | 12.4214 | 1.4902 | 1.1006 | 0.43089 | 1.0087 | 0.17247 | -6.9163 | -130.6395 | 49.3605 |  | 9886.2 | 97736950.44 |  | 16.8898 | -29.3046 | 36.7544 | -101.3349 | 0 | 0
9943.1 | 9.9431 | 14.0342 | 1.4995 | 1.0076 | 0.12307 | 1.0249 | -0.22068 | 41245.5166 | 1.5708 | 12.4925 | 1.4907 | 1.1017 | 0.43307 | 1.0088 | 0.17346 | -6.9727 | -130.8482 | 49.1518 |  | 9943.1 | 98865237.61 |  | 16.8808 | -29.4033 | 36.7071 | -101.4449 | 0 | 0
10000 | 10 | 14.1141 | 1.4999 | 1.0077 | 0.12377 | 1.0251 | -0.2219 | 41481.5466 | 1.5708 | 12.5635 | 1.4911 | 1.1028 | 0.43525 | 1.0089 | 0.17444 | -7.0289 | -131.0566 | 48.9434 |  | 10000 | 100000000 |  | 16.8717 | -29.5021 | 36.66 | -101.5545 | 0 | 0
10058.25 | 10.0582 | 14.1959 | 1.5003 | 1.0078 | 0.12448 | 1.0254 | -0.22315 | 41723.1766 | 1.5708 | 12.6362 | 1.4916 | 1.104 | 0.43748 | 1.009 | 0.17545 | -7.0861 | -131.2697 | 48.7303 |  | 10058.25 | 101168393.0625 |  | 16.8623 | -29.6032 | 36.6122 | -101.6665 | 0 | 0
10116.5 | 10.1165 | 14.2777 | 1.5007 | 1.0079 | 0.1252 | 1.0257 | -0.2244 | 41964.8067 | 1.5708 | 12.7089 | 1.492 | 1.1051 | 0.4397 | 1.0091 | 0.17646 | -7.143 | -131.4826 | 48.5174 |  | 10116.5 | 102343572.25 |  | 16.853 | -29.7044 | 36.5646 | -101.7782 | 0 | 0
10174.75 | 10.1747 | 14.3595 | 1.5011 | 1.008 | 0.12591 | 1.026 | -0.22565 | 42206.4367 | 1.5708 | 12.7817 | 1.4925 | 1.1063 | 0.44191 | 1.0092 | 0.17747 | -7.1996 | -131.6952 | 48.3048 |  | 10174.75 | 103525537.5625 |  | 16.8436 | -29.8056 | 36.5173 | -101.8895 | 0 | 0
10233 | 10.233 | 14.4413 | 1.5015 | 1.0081 | 0.12662 | 1.0263 | -0.2269 | 42448.0667 | 1.5708 | 12.8544 | 1.4929 | 1.1074 | 0.44412 | 1.0093 | 0.17848 | -7.256 | -131.9075 | 48.0925 |  | 10233 | 104714289 |  | 16.8342 | -29.9069 | 36.4704 | -102.0006 | 0 | 0
10292.5 | 10.2925 | 14.5249 | 1.5019 | 1.0082 | 0.12735 | 1.0266 | -0.22817 | 42694.8819 | 1.5708 | 12.9287 | 1.4934 | 1.1086 | 0.44638 | 1.0094 | 0.17951 | -7.3133 | -132.124 | 47.876 |  | 10292.5 | 105935556.25 |  | 16.8245 | -30.0103 | 36.4227 | -102.1137 | 0 | 0
10352 | 10.352 | 14.6084 | 1.5023 | 1.0083 | 0.12808 | 1.0269 | -0.22945 | 42941.6971 | 1.5708 | 13.003 | 1.4938 | 1.1098 | 0.44863 | 1.0095 | 0.18054 | -7.3704 | -132.3403 | 47.6597 |  | 10352 | 107163904 |  | 16.8149 | -30.1138 | 36.3753 | -102.2266 | 0 | 0
10411.5 | 10.4115 | 14.692 | 1.5027 | 1.0084 | 0.12881 | 1.0272 | -0.23072 | 43188.5123 | 1.5708 | 13.0773 | 1.4943 | 1.111 | 0.45087 | 1.0097 | 0.18157 | -7.4272 | -132.5563 | 47.4437 |  | 10411.5 | 108399332.25 |  | 16.8052 | -30.2172 | 36.3282 | -102.3391 | 0 | 0
10471 | 10.471 | 14.7756 | 1.5031 | 1.0084 | 0.12954 | 1.0275 | -0.23199 | 43435.3275 | 1.5708 | 13.1516 | 1.4947 | 1.1122 | 0.45311 | 1.0098 | 0.18259 | -7.4837 | -132.772 | 47.228 |  | 10471 | 109641841 |  | 16.7954 | -30.3207 | 36.2814 | -102.4513 | 0 | 0
10532 | 10.532 | 14.8613 | 1.5035 | 1.0085 | 0.13028 | 1.0278 | -0.23329 | 43688.3649 | 1.5708 | 13.2278 | 1.4951 | 1.1135 | 0.4554 | 1.0099 | 0.18365 | -7.5414 | -132.9929 | 47.0071 |  | 10532 | 110923024 |  | 16.7854 | -30.4268 | 36.2337 | -102.5661 | 0 | 0
10593 | 10.593 | 14.947 | 1.5038 | 1.0086 | 0.13103 | 1.0282 | -0.2346 | 43941.4024 | 1.5708 | 13.3039 | 1.4956 | 1.1147 | 0.45768 | 1.01 | 0.1847 | -7.5988 | -133.2134 | 46.7866 |  | 10593 | 112211649 |  | 16.7754 | -30.5328 | 36.1864 | -102.6806 | 0 | 0
10654 | 10.654 | 15.0327 | 1.5042 | 1.0087 | 0.13178 | 1.0285 | -0.2359 | 44194.4398 | 1.5708 | 13.3801 | 1.496 | 1.116 | 0.45996 | 1.0101 | 0.18576 | -7.6559 | -133.4336 | 46.5664 |  | 10654 | 113507716 |  | 16.7653 | -30.6389 | 36.1393 | -102.7947 | 0 | 0
10715 | 10.715 | 15.1183 | 1.5046 | 1.0088 | 0.13252 | 1.0288 | -0.2372 | 44447.4772 | 1.5708 | 13.4563 | 1.4964 | 1.1172 | 0.46224 | 1.0102 | 0.18681 | -7.7128 | -133.6535 | 46.3465 |  | 10715 | 114811225 |  | 16.7552 | -30.7449 | 36.0925 | -102.9086 | 0 | 0
10777.5 | 10.7775 | 15.2061 | 1.505 | 1.0089 | 0.13328 | 1.0291 | -0.23853 | 44706.7369 | 1.5708 | 13.5344 | 1.4968 | 1.1185 | 0.46456 | 1.0103 | 0.18789 | -7.7708 | -133.8785 | 46.1215 |  | 10777.5 | 116154506.25 |  | 16.7449 | -30.8535 | 36.0449 | -103.0249 | 0 | 0
10840 | 10.84 | 15.2939 | 1.5054 | 1.0091 | 0.13405 | 1.0295 | -0.23986 | 44965.9966 | 1.5708 | 13.6124 | 1.4973 | 1.1199 | 0.46688 | 1.0105 | 0.18897 | -7.8286 | -134.1031 | 45.8969 |  | 10840 | 117505600 |  | 16.7345 | -30.9621 | 35.9975 | -103.141 | 0 | 0
10902.5 | 10.9025 | 15.3817 | 1.5057 | 1.0092 | 0.13481 | 1.0298 | -0.24119 | 45225.2562 | 1.5708 | 13.6905 | 1.4977 | 1.1212 | 0.4692 | 1.0106 | 0.19005 | -7.886 | -134.3275 | 45.6725 |  | 10902.5 | 118864506.25 |  | 16.724 | -31.0707 | 35.9505 | -103.2568 | 0 | 0
10965 | 10.965 | 15.4696 | 1.5061 | 1.0093 | 0.13558 | 1.0301 | -0.24252 | 45484.5159 | 1.5708 | 13.7685 | 1.4981 | 1.1225 | 0.47151 | 1.0107 | 0.19113 | -7.9432 | -134.5515 | 45.4485 |  | 10965 | 120231225 |  | 16.7136 | -31.1792 | 35.9038 | -103.3722 | 0 | 0
11028.75 | 11.0288 | 15.5591 | 1.5065 | 1.0094 | 0.13635 | 1.0305 | -0.24387 | 45748.9607 | 1.5708 | 13.8482 | 1.4985 | 1.1238 | 0.47386 | 1.0108 | 0.19223 | -8.0013 | -134.7796 | 45.2204 |  | 11028.75 | 121633326.5625 |  | 16.7029 | -31.2899 | 35.8564 | -103.4897 | 0 | 0
11092.5 | 11.0925 | 15.6487 | 1.5068 | 1.0095 | 0.13713 | 1.0308 | -0.24523 | 46013.4056 | 1.5708 | 13.9278 | 1.4989 | 1.1252 | 0.4762 | 1.011 | 0.19333 | -8.0591 | -135.0074 | 44.9926 |  | 11092.5 | 123043556.25 |  | 16.6921 | -31.4005 | 35.8093 | -103.6069 | 0 | 0
11156.25 | 11.1562 | 15.7383 | 1.5072 | 1.0096 | 0.13791 | 1.0312 | -0.24658 | 46277.8505 | 1.5708 | 14.0074 | 1.4993 | 1.1265 | 0.47854 | 1.0111 | 0.19444 | -8.1166 | -135.2348 | 44.7652 |  | 11156.25 | 124461914.0625 |  | 16.6814 | -31.511 | 35.7626 | -103.7238 | 0 | 0
11220 | 11.22 | 15.8278 | 1.5076 | 1.0097 | 0.13869 | 1.0315 | -0.24793 | 46542.2953 | 1.5708 | 14.0871 | 1.4997 | 1.1279 | 0.48087 | 1.0112 | 0.19554 | -8.1739 | -135.4619 | 44.5381 |  | 11220 | 125888400 |  | 16.6706 | -31.6215 | 35.7161 | -103.8404 | 0 | 0
11285.5 | 11.2855 | 15.9199 | 1.5079 | 1.0098 | 0.13949 | 1.0319 | -0.24932 | 46813.9995 | 1.5708 | 14.1689 | 1.5002 | 1.1293 | 0.48327 | 1.0113 | 0.19667 | -8.2325 | -135.6949 | 44.3051 |  | 11285.5 | 127362510.25 |  | 16.6595 | -31.735 | 35.6686 | -103.9599 | 0 | 0
11351 | 11.351 | 16.0119 | 1.5083 | 1.0099 | 0.14029 | 1.0323 | -0.25071 | 47085.7036 | 1.5708 | 14.2507 | 1.5006 | 1.1307 | 0.48565 | 1.0115 | 0.1978 | -8.2908 | -135.9274 | 44.0726 |  | 11351 | 128845201 |  | 16.6483 | -31.8484 | 35.6215 | -104.0791 | 0 | 0
11416.5 | 11.4165 | 16.1039 | 1.5087 | 1.01 | 0.14109 | 1.0326 | -0.2521 | 47357.4077 | 1.5708 | 14.3325 | 1.501 | 1.1322 | 0.48803 | 1.0116 | 0.19893 | -8.3488 | -136.1597 | 43.8403 |  | 11416.5 | 130336472.25 |  | 16.6371 | -31.9617 | 35.5747 | -104.198 | 0 | 0
11482 | 11.482 | 16.196 | 1.509 | 1.0102 | 0.14188 | 1.033 | -0.25348 | 47629.1118 | 1.5708 | 14.4144 | 1.5014 | 1.1336 | 0.4904 | 1.0117 | 0.20006 | -8.4065 | -136.3915 | 43.6085 |  | 11482 | 131836324 |  | 16.6259 | -32.0749 | 35.5281 | -104.3166 | 0 | 0
11548.75 | 11.5488 | 16.2898 | 1.5094 | 1.0103 | 0.1427 | 1.0334 | -0.25489 | 47906.0012 | 1.5708 | 14.4978 | 1.5018 | 1.1351 | 0.49282 | 1.0119 | 0.20121 | -8.4651 | -136.6274 | 43.3726 |  | 11548.75 | 133373626.5625 |  | 16.6145 | -32.1902 | 35.481 | -104.4372 | 0 | 0
11615.5 | 11.6155 | 16.3836 | 1.5097 | 1.0104 | 0.14351 | 1.0338 | -0.2563 | 48182.8905 | 1.5708 | 14.5812 | 1.5022 | 1.1365 | 0.49522 | 1.012 | 0.20236 | -8.5235 | -136.8629 | 43.1371 |  | 11615.5 | 134919840.25 |  | 16.603 | -32.3054 | 35.4341 | -104.5575 | 0 | 0
11682.25 | 11.6822 | 16.4774 | 1.5101 | 1.0105 | 0.14432 | 1.0342 | -0.25771 | 48459.7798 | 1.5708 | 14.6646 | 1.5026 | 1.138 | 0.49762 | 1.0122 | 0.20351 | -8.5815 | -137.098 | 42.902 |  | 11682.25 | 136474965.0625 |  | 16.5914 | -32.4205 | 35.3876 | -104.6775 | 0 | 0
11749 | 11.749 | 16.5712 | 1.5104 | 1.0106 | 0.14514 | 1.0345 | -0.25912 | 48736.6691 | 1.5708 | 14.748 | 1.5029 | 1.1395 | 0.50001 | 1.0123 | 0.20466 | -8.6393 | -137.3327 | 42.6673 |  | 11749 | 138039001 |  | 16.5799 | -32.5355 | 35.3414 | -104.7972 | 0 | 0
11817.5 | 11.8175 | 16.6674 | 1.5108 | 1.0107 | 0.14597 | 1.0349 | -0.26056 | 49020.8177 | 1.5708 | 14.8336 | 1.5033 | 1.141 | 0.50246 | 1.0124 | 0.20584 | -8.6983 | -137.5732 | 42.4268 |  | 11817.5 | 139653306.25 |  | 16.568 | -32.6534 | 35.2942 | -104.9198 | 0 | 0
11886 | 11.886 | 16.7637 | 1.5111 | 1.0109 | 0.14681 | 1.0353 | -0.262 | 49304.9663 | 1.5708 | 14.9192 | 1.5037 | 1.1426 | 0.50491 | 1.0126 | 0.20702 | -8.7571 | -137.8132 | 42.1868 |  | 11886 | 141276996 |  | 16.5561 | -32.7712 | 35.2474 | -105.042 | 0 | 0
11954.5 | 11.9545 | 16.86 | 1.5114 | 1.011 | 0.14764 | 1.0357 | -0.26345 | 49589.1149 | 1.5708 | 15.0048 | 1.5041 | 1.1441 | 0.50734 | 1.0127 | 0.2082 | -8.8156 | -138.0529 | 41.9471 |  | 11954.5 | 142910070.25 |  | 16.5441 | -32.8889 | 35.2008 | -105.164 | 0 | 0
12023 | 12.023 | 16.9562 | 1.5118 | 1.0111 | 0.14847 | 1.0361 | -0.26489 | 49873.2635 | 1.5708 | 15.0903 | 1.5045 | 1.1457 | 0.50977 | 1.0129 | 0.20938 | -8.8738 | -138.2921 | 41.7079 |  | 12023 | 144552529 |  | 16.5321 | -33.0064 | 35.1546 | -105.2857 | 0 | 0
12093 | 12.093 | 17.0546 | 1.5121 | 1.0113 | 0.14933 | 1.0366 | -0.26636 | 50163.6343 | 1.5708 | 15.1778 | 1.5049 | 1.1473 | 0.51225 | 1.013 | 0.21059 | -8.9331 | -138.5361 | 41.4639 |  | 12093 | 146240649 |  | 16.5199 | -33.1263 | 35.1076 | -105.4098 | 0 | 0
12163 | 12.163 | 17.153 | 1.5125 | 1.0114 | 0.15018 | 1.037 | -0.26783 | 50454.0052 | 1.5708 | 15.2653 | 1.5052 | 1.1489 | 0.51472 | 1.0132 | 0.2118 | -8.992 | -138.7797 | 41.2203 |  | 12163 | 147938569 |  | 16.5076 | -33.2462 | 35.061 | -105.5335 | 0 | 0
12233 | 12.233 | 17.2514 | 1.5128 | 1.0115 | 0.15103 | 1.0374 | -0.26929 | 50744.376 | 1.5708 | 15.3528 | 1.5056 | 1.1505 | 0.51718 | 1.0133 | 0.213 | -9.0507 | -139.0229 | 40.9771 |  | 12233 | 149646289 |  | 16.4952 | -33.3658 | 35.0147 | -105.657 | 0 | 0
12303 | 12.303 | 17.3498 | 1.5131 | 1.0116 | 0.15188 | 1.0378 | -0.27076 | 51034.7468 | 1.5708 | 15.4403 | 1.506 | 1.1521 | 0.51964 | 1.0135 | 0.21421 | -9.1091 | -139.2656 | 40.7344 |  | 12303 | 151363809 |  | 16.4828 | -33.4854 | 34.9686 | -105.7802 | 0 | 0
12374.5 | 12.3745 | 17.4503 | 1.5135 | 1.0118 | 0.15275 | 1.0382 | -0.27226 | 51331.3399 | 1.5708 | 15.5296 | 1.5064 | 1.1537 | 0.52214 | 1.0136 | 0.21544 | -9.1685 | -139.5131 | 40.4869 |  | 12374.5 | 153128250.25 |  | 16.4702 | -33.6073 | 34.9219 | -105.9058 | 0 | 0
12446 | 12.446 | 17.5508 | 1.5138 | 1.0119 | 0.15362 | 1.0387 | -0.27375 | 51627.9329 | 1.5708 | 15.619 | 1.5067 | 1.1554 | 0.52463 | 1.0138 | 0.21667 | -9.2277 | -139.7601 | 40.2399 |  | 12446 | 154902916 |  | 16.4574 | -33.7291 | 34.8755 | -106.031 | 0 | 0
12517.5 | 12.5175 | 17.6513 | 1.5141 | 1.0121 | 0.15449 | 1.0391 | -0.27525 | 51924.526 | 1.5708 | 15.7083 | 1.5071 | 1.1571 | 0.52712 | 1.0139 | 0.2179 | -9.2865 | -140.0066 | 39.9934 |  | 12517.5 | 156687806.25 |  | 16.4447 | -33.8506 | 34.8293 | -106.156 | 0 | 0
12589 | 12.589 | 17.7518 | 1.5144 | 1.0122 | 0.15535 | 1.0396 | -0.27674 | 52221.1191 | 1.5708 | 15.7977 | 1.5075 | 1.1587 | 0.5296 | 1.0141 | 0.21913 | -9.3451 | -140.2527 | 39.7473 |  | 12589 | 158482921 |  | 16.4319 | -33.9721 | 34.7835 | -106.2807 | 0 | 0
12662.25 | 12.6623 | 17.8547 | 1.5148 | 1.0123 | 0.15624 | 1.04 | -0.27827 | 52524.9714 | 1.5708 | 15.8893 | 1.5078 | 1.1605 | 0.53213 | 1.0143 | 0.22039 | -9.4049 | -140.5044 | 39.4956 |  | 12662.25 | 160332575.0625 |  | 16.4188 | -34.0963 | 34.7369 | -106.4081 | 0 | 0
12735.5 | 12.7355 | 17.9577 | 1.5151 | 1.0125 | 0.15713 | 1.0405 | -0.2798 | 52828.8237 | 1.5708 | 15.9808 | 1.5082 | 1.1622 | 0.53466 | 1.0144 | 0.22165 | -9.4644 | -140.7556 | 39.2444 |  | 12735.5 | 162192960.25 |  | 16.4057 | -34.2203 | 34.6905 | -106.5353 | 0 | 0
12808.75 | 12.8087 | 18.0606 | 1.5154 | 1.0126 | 0.15802 | 1.0409 | -0.28132 | 53132.676 | 1.5708 | 16.0724 | 1.5085 | 1.1639 | 0.53718 | 1.0146 | 0.22291 | -9.5236 | -141.0062 | 38.9938 |  | 12808.75 | 164064076.5625 |  | 16.3925 | -34.3441 | 34.6445 | -106.6622 | 0 | 0
12882 | 12.882 | 18.1636 | 1.5157 | 1.0128 | 0.15891 | 1.0414 | -0.28285 | 53436.5284 | 1.5708 | 16.1639 | 1.5089 | 1.1657 | 0.53969 | 1.0148 | 0.22416 | -9.5826 | -141.2564 | 38.7436 |  | 12882 | 165945924 |  | 16.3793 | -34.4677 | 34.5987 | -106.7887 | 0 | 0
12957.25 | 12.9573 | 18.2694 | 1.516 | 1.0129 | 0.15982 | 1.0419 | -0.28441 | 53748.677 | 1.5708 | 16.258 | 1.5092 | 1.1675 | 0.54226 | 1.0149 | 0.22546 | -9.6428 | -141.513 | 38.487 |  | 12957.25 | 167890327.5625 |  | 16.3657 | -34.5945 | 34.5521 | -106.9185 | 0 | 0
13032.5 | 13.0325 | 18.3752 | 1.5163 | 1.0131 | 0.16073 | 1.0423 | -0.28598 | 54060.8256 | 1.5708 | 16.352 | 1.5096 | 1.1693 | 0.54482 | 1.0151 | 0.22675 | -9.7029 | -141.769 | 38.231 |  | 13032.5 | 169846056.25 |  | 16.352 | -34.721 | 34.5057 | -107.048 | 0 | 0
13107.75 | 13.1077 | 18.481 | 1.5167 | 1.0132 | 0.16165 | 1.0428 | -0.28754 | 54372.9743 | 1.5708 | 16.4461 | 1.51 | 1.1711 | 0.54738 | 1.0153 | 0.22804 | -9.7626 | -142.0245 | 37.9755 |  | 13107.75 | 171813110.0625 |  | 16.3383 | -34.8473 | 34.4596 | -107.1771 | 0 | 0
13183 | 13.183 | 18.5868 | 1.517 | 1.0134 | 0.16256 | 1.0433 | -0.2891 | 54685.1229 | 1.5708 | 16.5402 | 1.5103 | 1.1729 | 0.54992 | 1.0155 | 0.22933 | -9.8221 | -142.2795 | 37.7205 |  | 13183 | 173791489 |  | 16.3246 | -34.9735 | 34.4139 | -107.306 | 0 | 0
13259.75 | 13.2598 | 18.6947 | 1.5173 | 1.0135 | 0.16349 | 1.0438 | -0.29069 | 55003.4938 | 1.5708 | 16.6361 | 1.5106 | 1.1748 | 0.55251 | 1.0156 | 0.23065 | -9.8824 | -142.539 | 37.461 |  | 13259.75 | 175820970.0625 |  | 16.3106 | -35.1018 | 34.3675 | -107.4372 | 0 | 0
13336.5 | 13.3365 | 18.8026 | 1.5176 | 1.0137 | 0.16442 | 1.0443 | -0.29228 | 55321.8647 | 1.5708 | 16.7321 | 1.511 | 1.1767 | 0.5551 | 1.0158 | 0.23197 | -9.9426 | -142.798 | 37.202 |  | 13336.5 | 177862232.25 |  | 16.2966 | -35.23 | 34.3214 | -107.568 | 0 | 0
13413.25 | 13.4132 | 18.9105 | 1.5179 | 1.0138 | 0.16535 | 1.0448 | -0.29386 | 55640.2355 | 1.5708 | 16.828 | 1.5113 | 1.1786 | 0.55767 | 1.016 | 0.23329 | -10.0024 | -143.0565 | 36.9435 |  | 13413.25 | 179915275.5625 |  | 16.2825 | -35.3579 | 34.2757 | -107.6986 | 0 | 0
13490 | 13.49 | 19.0184 | 1.5182 | 1.014 | 0.16628 | 1.0453 | -0.29545 | 55958.6064 | 1.5708 | 16.924 | 1.5117 | 1.1805 | 0.56023 | 1.0162 | 0.2346 | -10.062 | -143.3144 | 36.6856 |  | 13490 | 181980100 |  | 16.2684 | -35.4855 | 34.2302 | -107.8289 | 0 | 0
13568.5 | 13.5685 | 19.1287 | 1.5185 | 1.0141 | 0.16723 | 1.0458 | -0.29707 | 56284.2365 | 1.5708 | 17.0221 | 1.512 | 1.1824 | 0.56285 | 1.0164 | 0.23595 | -10.1226 | -143.5777 | 36.4223 |  | 13568.5 | 184104192.25 |  | 16.2539 | -35.6158 | 34.1841 | -107.9618 | 0 | 0
13647 | 13.647 | 19.2391 | 1.5188 | 1.0143 | 0.16817 | 1.0463 | -0.29869 | 56609.8667 | 1.5708 | 17.1202 | 1.5124 | 1.1844 | 0.56546 | 1.0166 | 0.2373 | -10.183 | -143.8404 | 36.1596 |  | 13647 | 186240609 |  | 16.2394 | -35.7458 | 34.1382 | -108.0945 | 0 | 0
13725.5 | 13.7255 | 19.3495 | 1.5191 | 1.0145 | 0.16912 | 1.0469 | -0.30031 | 56935.4968 | 1.5708 | 17.2184 | 1.5127 | 1.1863 | 0.56805 | 1.0168 | 0.23864 | -10.2431 | -144.1025 | 35.8975 |  | 13725.5 | 188389350.25 |  | 16.2249 | -35.8756 | 34.0926 | -108.2269 | 0 | 0
13804 | 13.804 | 19.4598 | 1.5194 | 1.0146 | 0.17007 | 1.0474 | -0.30192 | 57261.127 | 1.5708 | 17.3165 | 1.513 | 1.1883 | 0.57064 | 1.0169 | 0.23999 | -10.3029 | -144.3641 | 35.6359 |  | 13804 | 190550416 |  | 16.2103 | -36.0051 | 34.0473 | -108.359 | 0 | 0
13884.25 | 13.8842 | 19.5727 | 1.5197 | 1.0148 | 0.17104 | 1.0479 | -0.30357 | 57594.0164 | 1.5708 | 17.4169 | 1.5133 | 1.1903 | 0.57328 | 1.0171 | 0.24136 | -10.3638 | -144.6309 | 35.3691 |  | 13884.25 | 192772398.0625 |  | 16.1954 | -36.1371 | 34.0014 | -108.4938 | 0 | 0
13964.5 | 13.9645 | 19.6855 | 1.52 | 1.015 | 0.17201 | 1.0485 | -0.30522 | 57926.9058 | 1.5708 | 17.5172 | 1.5137 | 1.1923 | 0.57591 | 1.0173 | 0.24274 | -10.4244 | -144.8971 | 35.1029 |  | 13964.5 | 195007260.25 |  | 16.1805 | -36.2689 | 33.9557 | -108.6282 | 0 | 0
14044.75 | 14.0448 | 19.7983 | 1.5203 | 1.0151 | 0.17298 | 1.049 | -0.30686 | 58259.7952 | 1.5708 | 17.6175 | 1.514 | 1.1944 | 0.57853 | 1.0175 | 0.24411 | -10.4848 | -145.1628 | 34.8372 |  | 14044.75 | 197255002.5625 |  | 16.1655 | -36.4004 | 33.9103 | -108.7624 | 0 | 0
14125 | 14.125 | 19.9112 | 1.5206 | 1.0153 | 0.17395 | 1.0496 | -0.30851 | 58592.6846 | 1.5708 | 17.7179 | 1.5143 | 1.1964 | 0.58114 | 1.0177 | 0.24549 | -10.5448 | -145.4278 | 34.5722 |  | 14125 | 199515625 |  | 16.1505 | -36.5316 | 33.8653 | -108.8963 | 0 | 0
14207.25 | 14.2073 | 20.0268 | 1.5208 | 1.0155 | 0.17494 | 1.0501 | -0.31019 | 58933.8703 | 1.5708 | 17.8207 | 1.5147 | 1.1985 | 0.58381 | 1.018 | 0.24689 | -10.6061 | -145.6989 | 34.3011 |  | 14207.25 | 201845952.5625 |  | 16.135 | -36.6657 | 33.8194 | -109.0332 | 0 | 0
14289.5 | 14.2895 | 20.1425 | 1.5211 | 1.0157 | 0.17593 | 1.0507 | -0.31187 | 59275.0561 | 1.5708 | 17.9236 | 1.515 | 1.2006 | 0.58647 | 1.0182 | 0.2483 | -10.6671 | -145.9693 | 34.0307 |  | 14289.5 | 204189810.25 |  | 16.1196 | -36.7995 | 33.7738 | -109.1698 | 0 | 0
14371.75 | 14.3718 | 20.2581 | 1.5214 | 1.0159 | 0.17693 | 1.0513 | -0.31355 | 59616.2418 | 1.5708 | 18.0264 | 1.5153 | 1.2027 | 0.58912 | 1.0184 | 0.24971 | -10.7279 | -146.2392 | 33.7608 |  | 14371.75 | 206547198.0625 |  | 16.1041 | -36.933 | 33.7286 | -109.3061 | 0 | 0
14454 | 14.454 | 20.3738 | 1.5217 | 1.016 | 0.17792 | 1.0518 | -0.31523 | 59957.4275 | 1.5708 | 18.1293 | 1.5156 | 1.2049 | 0.59176 | 1.0186 | 0.25112 | -10.7884 | -146.5084 | 33.4916 |  | 14454 | 208918116 |  | 16.0886 | -37.0662 | 33.6836 | -109.4422 | 0 | 0
14622.5 | 14.6225 | 20.6107 | 1.5223 | 1.0164 | 0.17995 | 1.053 | -0.31867 | 60656.3916 | 1.5708 | 18.34 | 1.5162 | 1.2093 | 0.59713 | 1.019 | 0.254 | -10.9114 | -147.0579 | 32.9421 |  | 14622.5 | 213817506.25 |  | 16.0567 | -37.3379 | 33.5925 | -109.72 | 0 | 0
14706.75 | 14.7067 | 20.7292 | 1.5225 | 1.0166 | 0.18096 | 1.0536 | -0.32038 | 61005.8736 | 1.5708 | 18.4453 | 1.5166 | 1.2115 | 0.59981 | 1.0192 | 0.25544 | -10.9725 | -147.3317 | 32.6683 |  | 14706.75 | 216288495.5625 |  | 16.0407 | -37.4733 | 33.5474 | -109.8585 | 0 | 0
14791 | 14.791 | 20.8477 | 1.5228 | 1.0168 | 0.18197 | 1.0542 | -0.32209 | 61355.3556 | 1.5708 | 18.5507 | 1.5169 | 1.2137 | 0.60247 | 1.0194 | 0.25688 | -11.0333 | -147.6049 | 32.3951 |  | 14791 | 218773681 |  | 16.0247 | -37.6083 | 33.5025 | -109.9966 | 0 | 0
14877.25 | 14.8773 | 20.969 | 1.5231 | 1.017 | 0.18301 | 1.0548 | -0.32384 | 61713.134 | 1.5708 | 18.6586 | 1.5172 | 1.216 | 0.60519 | 1.0197 | 0.25835 | -11.0953 | -147.8839 | 32.1161 |  | 14877.25 | 221332567.5625 |  | 16.0083 | -37.7461 | 33.457 | -110.1378 | 0 | 0
14963.5 | 14.9635 | 21.0903 | 1.5234 | 1.0172 | 0.18405 | 1.0555 | -0.32559 | 62070.9123 | 1.5708 | 18.7664 | 1.5175 | 1.2182 | 0.6079 | 1.0199 | 0.25982 | -11.157 | -148.1622 | 31.8378 |  | 14963.5 | 223906332.25 |  | 15.9918 | -37.8836 | 33.4117 | -110.2786 | 0 | 0
15049.75 | 15.0497 | 21.2115 | 1.5236 | 1.0174 | 0.18509 | 1.0561 | -0.32733 | 62428.6906 | 1.5708 | 18.8743 | 1.5178 | 1.2205 | 0.61059 | 1.0201 | 0.2613 | -11.2185 | -148.4398 | 31.5602 |  | 15049.75 | 226494975.0625 |  | 15.9753 | -38.0206 | 33.3668 | -110.4191 | 0 | 0
15136 | 15.136 | 21.3328 | 1.5239 | 1.0176 | 0.18612 | 1.0567 | -0.32908 | 62786.469 | 1.5708 | 18.9821 | 1.5181 | 1.2228 | 0.61328 | 1.0204 | 0.26277 | -11.2796 | -148.7167 | 31.2833 |  | 15136 | 229098496 |  | 15.9588 | -38.1573 | 33.3221 | -110.5594 | 0 | 0
15224 | 15.224 | 21.4566 | 1.5242 | 1.0178 | 0.18718 | 1.0573 | -0.33085 | 63151.5066 | 1.5708 | 19.0922 | 1.5184 | 1.2252 | 0.61601 | 1.0206 | 0.26427 | -11.3417 | -148.9986 | 31.0014 |  | 15224 | 231770176 |  | 15.9419 | -38.2964 | 33.2769 | -110.7022 | 0 | 0
15312 | 15.312 | 21.5804 | 1.5244 | 1.018 | 0.18824 | 1.058 | -0.33263 | 63516.5442 | 1.5708 | 19.2023 | 1.5187 | 1.2276 | 0.61873 | 1.0208 | 0.26577 | -11.4036 | -149.2797 | 30.7203 |  | 15312 | 234457344 |  | 15.925 | -38.4351 | 33.232 | -110.8447 | 0 | 0
15400 | 15.4 | 21.7041 | 1.5247 | 1.0182 | 0.18929 | 1.0586 | -0.3344 | 63881.5818 | 1.5708 | 19.3123 | 1.519 | 1.23 | 0.62144 | 1.0211 | 0.26727 | -11.4651 | -149.5602 | 30.4398 |  | 15400 | 237160000 |  | 15.9081 | -38.5733 | 33.1874 | -110.9868 | 0 | 0
15488 | 15.488 | 21.8279 | 1.525 | 1.0184 | 0.19035 | 1.0593 | -0.33617 | 64246.6194 | 1.5708 | 19.4224 | 1.5193 | 1.2323 | 0.62414 | 1.0213 | 0.26877 | -11.5264 | -149.8399 | 30.1601 |  | 15488 | 239878144 |  | 15.8911 | -38.7112 | 33.143 | -111.1287 | 0 | 0
15578.25 | 15.5783 | 21.9548 | 1.5252 | 1.0186 | 0.19143 | 1.06 | -0.33799 | 64620.9904 | 1.5708 | 19.5353 | 1.5196 | 1.2348 | 0.6269 | 1.0216 | 0.27031 | -11.589 | -150.1261 | 29.8739 |  | 15578.25 | 242681873.0625 |  | 15.8737 | -38.8521 | 33.0979 | -111.2739 | 0 | 0
15668.5 | 15.6685 | 22.0817 | 1.5255 | 1.0188 | 0.19251 | 1.0606 | -0.3398 | 64995.3613 | 1.5708 | 19.6481 | 1.5199 | 1.2373 | 0.62965 | 1.0218 | 0.27185 | -11.6513 | -150.4115 | 29.5885 |  | 15668.5 | 245501892.25 |  | 15.8562 | -38.9926 | 33.0531 | -111.4188 | 0 | 0
15758.75 | 15.7587 | 22.2087 | 1.5258 | 1.019 | 0.19359 | 1.0613 | -0.34161 | 65369.7323 | 1.5708 | 19.761 | 1.5202 | 1.2397 | 0.63238 | 1.0221 | 0.27338 | -11.7133 | -150.6961 | 29.3039 |  | 15758.75 | 248338201.5625 |  | 15.8387 | -39.1327 | 33.0086 | -111.5634 | 0 | 0
15849 | 15.849 | 22.3356 | 1.526 | 1.0193 | 0.19468 | 1.062 | -0.34341 | 65744.1033 | 1.5708 | 19.8739 | 1.5205 | 1.2422 | 0.63511 | 1.0223 | 0.27492 | -11.775 | -150.9801 | 29.0199 |  | 15849 | 251190801 |  | 15.8212 | -39.2724 | 32.9644 | -111.7077 | 0 | 0
15941.25 | 15.9413 | 22.4653 | 1.5263 | 1.0195 | 0.19578 | 1.0627 | -0.34526 | 66126.7705 | 1.5708 | 19.9893 | 1.5207 | 1.2448 | 0.63788 | 1.0226 | 0.27649 | -11.8378 | -151.2695 | 28.7305 |  | 15941.25 | 254123451.5625 |  | 15.8033 | -39.4146 | 32.9195 | -111.8549 | 0 | 0
16033.5 | 16.0335 | 22.5951 | 1.5265 | 1.0197 | 0.19688 | 1.0634 | -0.3471 | 66509.4378 | 1.5708 | 20.1047 | 1.521 | 1.2473 | 0.64065 | 1.0228 | 0.27806 | -11.9003 | -151.5582 | 28.4418 |  | 16033.5 | 257073122.25 |  | 15.7853 | -39.5565 | 32.875 | -112.0018 | 0 | 0
16125.75 | 16.1258 | 22.7248 | 1.5268 | 1.0199 | 0.19799 | 1.0641 | -0.34894 | 66892.1051 | 1.5708 | 20.2201 | 1.5213 | 1.2499 | 0.6434 | 1.0231 | 0.27963 | -11.9626 | -151.8462 | 28.1538 |  | 16125.75 | 260039813.0625 |  | 15.7673 | -39.6978 | 32.8307 | -112.1483 | 0 | 0
16218 | 16.218 | 22.8546 | 1.527 | 1.0202 | 0.19909 | 1.0648 | -0.35077 | 67274.7723 | 1.5708 | 20.3354 | 1.5216 | 1.2525 | 0.64614 | 1.0234 | 0.2812 | -12.0245 | -152.1333 | 27.8667 |  | 16218 | 263023524 |  | 15.7493 | -39.8387 | 32.7868 | -112.2946 | 0 | 0
16312.5 | 16.3125 | 22.9875 | 1.5273 | 1.0204 | 0.20022 | 1.0656 | -0.35265 | 67666.7729 | 1.5708 | 20.4537 | 1.5219 | 1.2551 | 0.64893 | 1.0236 | 0.28281 | -12.0877 | -152.4267 | 27.5733 |  | 16312.5 | 266097656.25 |  | 15.7308 | -39.9826 | 32.7421 | -112.4441 | 0 | 0
16407 | 16.407 | 23.1204 | 1.5275 | 1.0206 | 0.20135 | 1.0663 | -0.35453 | 68058.7736 | 1.5708 | 20.5719 | 1.5222 | 1.2578 | 0.65172 | 1.0239 | 0.28441 | -12.1506 | -152.7192 | 27.2808 |  | 16407 | 269189649 |  | 15.7123 | -40.126 | 32.6977 | -112.5933 | 0 | 0
16501.5 | 16.5015 | 23.2533 | 1.5278 | 1.0209 | 0.20248 | 1.0671 | -0.3564 | 68450.7742 | 1.5708 | 20.6901 | 1.5224 | 1.2605 | 0.65449 | 1.0242 | 0.28602 | -12.2132 | -153.011 | 26.989 |  | 16501.5 | 272299502.25 |  | 15.6938 | -40.2689 | 32.6536 | -112.7421 | 0 | 0
16596 | 16.596 | 23.3863 | 1.528 | 1.0211 | 0.20361 | 1.0678 | -0.35827 | 68842.7748 | 1.5708 | 20.8083 | 1.5227 | 1.2631 | 0.65725 | 1.0245 | 0.28762 | -12.2755 | -153.3019 | 26.6981 |  | 16596 | 275427216 |  | 15.6752 | -40.4112 | 32.6099 | -112.8907 | 0 | 0
16692.5 | 16.6925 | 23.522 | 1.5283 | 1.0213 | 0.20476 | 1.0686 | -0.36018 | 69243.0717 | 1.5708 | 20.929 | 1.523 | 1.2659 | 0.66005 | 1.0247 | 0.28926 | -12.3389 | -153.5982 | 26.4018 |  | 16692.5 | 278639556.25 |  | 15.6562 | -40.5561 | 32.5655 | -113.0421 | 0 | 0
16789 | 16.789 | 23.6577 | 1.5285 | 1.0216 | 0.20591 | 1.0693 | -0.36209 | 69643.3686 | 1.5708 | 21.0497 | 1.5233 | 1.2686 | 0.66285 | 1.025 | 0.2909 | -12.402 | -153.8936 | 26.1064 |  | 16789 | 281870521 |  | 15.6372 | -40.7005 | 32.5214 | -113.1931 | 0 | 0
16885.5 | 16.8855 | 23.7935 | 1.5288 | 1.0218 | 0.20706 | 1.0701 | -0.36399 | 70043.6656 | 1.5708 | 21.1704 | 1.5235 | 1.2714 | 0.66563 | 1.0253 | 0.29253 | -12.4647 | -154.1882 | 25.8118 |  | 16885.5 | 285120110.25 |  | 15.6182 | -40.8444 | 32.4777 | -113.3439 | 0 | 0
16982 | 16.982 | 23.9292 | 1.529 | 1.0221 | 0.20821 | 1.0709 | -0.36589 | 70443.9625 | 1.5708 | 21.2912 | 1.5238 | 1.2742 | 0.6684 | 1.0256 | 0.29417 | -12.5272 | -154.482 | 25.518 |  | 16982 | 288388324 |  | 15.5991 | -40.9877 | 32.4342 | -113.4943 | 0 | 0
17081 | 17.081 | 24.0685 | 1.5292 | 1.0223 | 0.20939 | 1.0717 | -0.36784 | 70854.6298 | 1.5708 | 21.415 | 1.5241 | 1.277 | 0.67123 | 1.0259 | 0.29585 | -12.5911 | -154.7825 | 25.2175 |  | 17081 | 291760561 |  | 15.5796 | -41.1342 | 32.39 | -113.6483 | 0 | 0
17180 | 17.18 | 24.2077 | 1.5295 | 1.0226 | 0.21056 | 1.0725 | -0.36978 | 71265.2971 | 1.5708 | 21.5388 | 1.5244 | 1.2799 | 0.67405 | 1.0262 | 0.29753 | -12.6546 | -155.0822 | 24.9178 |  | 17180 | 295152400 |  | 15.56 | -41.2802 | 32.346 | -113.802 | 0 | 0
17279 | 17.279 | 24.347 | 1.5297 | 1.0228 | 0.21174 | 1.0733 | -0.37172 | 71675.9644 | 1.5708 | 21.6627 | 1.5246 | 1.2828 | 0.67685 | 1.0265 | 0.2992 | -12.7178 | -155.3809 | 24.6191 |  | 17279 | 298563841 |  | 15.5403 | -41.4256 | 32.3024 | -113.9553 | 0 | 0
17378 | 17.378 | 24.4862 | 1.5299 | 1.0231 | 0.21292 | 1.0741 | -0.37366 | 72086.6317 | 1.5708 | 21.7866 | 1.5249 | 1.2857 | 0.67964 | 1.0268 | 0.30088 | -12.7808 | -155.6788 | 24.3212 |  | 17378 | 301994884 |  | 15.5207 | -41.5705 | 32.2591 | -114.1083 | 0 | 0
17479.25 | 17.4793 | 24.6287 | 1.5302 | 1.0234 | 0.21412 | 1.075 | -0.37564 | 72506.6324 | 1.5708 | 21.9132 | 1.5251 | 1.2886 | 0.68248 | 1.0271 | 0.30259 | -12.8449 | -155.9826 | 24.0174 |  | 17479.25 | 305524180.5625 |  | 15.5006 | -41.7181 | 32.2151 | -114.2645 | 0 | 0
17580.5 | 17.5805 | 24.7711 | 1.5304 | 1.0236 | 0.21532 | 1.0758 | -0.37761 | 72926.6331 | 1.5708 | 22.0399 | 1.5254 | 1.2916 | 0.68531 | 1.0274 | 0.30431 | -12.9087 | -156.2854 | 23.7146 |  | 17580.5 | 309073980.25 |  | 15.4805 | -41.8651 | 32.1714 | -114.4203 | 0 | 0
17681.75 | 17.6818 | 24.9135 | 1.5306 | 1.0239 | 0.21652 | 1.0766 | -0.37958 | 73346.6337 | 1.5708 | 22.1666 | 1.5257 | 1.2946 | 0.68813 | 1.0277 | 0.30602 | -12.9722 | -156.5874 | 23.4126 |  | 17681.75 | 312644283.0625 |  | 15.4603 | -42.0116 | 32.1281 | -114.5758 | 0 | 0
17783 | 17.783 | 25.056 | 1.5309 | 1.0242 | 0.21773 | 1.0775 | -0.38155 | 73766.6344 | 1.5708 | 22.2932 | 1.5259 | 1.2976 | 0.69093 | 1.0281 | 0.30773 | -13.0354 | -156.8884 | 23.1116 |  | 17783 | 316235089 |  | 15.4401 | -42.1575 | 32.085 | -114.731 | 0 | 0
17886.5 | 17.8865 | 25.2016 | 1.5311 | 1.0245 | 0.21895 | 1.0784 | -0.38356 | 74195.9684 | 1.5708 | 22.4227 | 1.5262 | 1.3007 | 0.69378 | 1.0284 | 0.30948 | -13.0998 | -157.1953 | 22.8047 |  | 17886.5 | 319926882.25 |  | 15.4195 | -42.306 | 32.0413 | -114.8893 | 0 | 0
17990 | 17.99 | 25.3472 | 1.5313 | 1.0247 | 0.22018 | 1.0792 | -0.38557 | 74625.3024 | 1.5708 | 22.5522 | 1.5264 | 1.3038 | 0.69662 | 1.0287 | 0.31123 | -13.1638 | -157.5011 | 22.4989 |  | 17990 | 323640100 |  | 15.3988 | -42.4539 | 31.998 | -115.0472 | 0 | 0
18093.5 | 18.0935 | 25.4928 | 1.5316 | 1.025 | 0.22141 | 1.0801 | -0.38757 | 75054.6364 | 1.5708 | 22.6817 | 1.5267 | 1.3068 | 0.69944 | 1.029 | 0.31298 | -13.2275 | -157.806 | 22.194 |  | 18093.5 | 327374742.25 |  | 15.3782 | -42.6013 | 31.9549 | -115.2048 | 0 | 0
18197 | 18.197 | 25.6384 | 1.5318 | 1.0253 | 0.22263 | 1.081 | -0.38957 | 75483.9704 | 1.5708 | 22.8112 | 1.5269 | 1.3099 | 0.70225 | 1.0294 | 0.31472 | -13.291 | -158.11 | 21.89 |  | 18197 | 331130809 |  | 15.3575 | -42.748 | 31.9122 | -115.362 | 0 | 0
18303 | 18.303 | 25.7875 | 1.532 | 1.0256 | 0.22388 | 1.0819 | -0.39162 | 75923.6748 | 1.5708 | 22.9438 | 1.5272 | 1.3131 | 0.70512 | 1.0297 | 0.31651 | -13.3556 | -158.4204 | 21.5796 |  | 18303 | 334999809 |  | 15.3362 | -42.8976 | 31.8687 | -115.5228 | 0 | 0
18409 | 18.409 | 25.9366 | 1.5322 | 1.0259 | 0.22514 | 1.0828 | -0.39366 | 76363.3792 | 1.5708 | 23.0765 | 1.5274 | 1.3163 | 0.70797 | 1.0301 | 0.3183 | -13.42 | -158.7298 | 21.2702 |  | 18409 | 338891281 |  | 15.315 | -43.0467 | 31.8255 | -115.6831 | 0 | 0
18515 | 18.515 | 26.0857 | 1.5325 | 1.0262 | 0.22639 | 1.0837 | -0.3957 | 76803.0836 | 1.5708 | 23.2091 | 1.5277 | 1.3195 | 0.71081 | 1.0304 | 0.32009 | -13.4841 | -159.0382 | 20.9618 |  | 18515 | 342805225 |  | 15.2937 | -43.195 | 31.7827 | -115.8431 | 0 | 0
18621 | 18.621 | 26.2348 | 1.5327 | 1.0265 | 0.22764 | 1.0847 | -0.39773 | 77242.788 | 1.5708 | 23.3417 | 1.5279 | 1.3228 | 0.71363 | 1.0307 | 0.32187 | -13.5479 | -159.3456 | 20.6544 |  | 18621 | 346741641 |  | 15.2725 | -43.3428 | 31.7402 | -116.0028 | 0 | 0
18729.5 | 18.7295 | 26.3875 | 1.5329 | 1.0268 | 0.22892 | 1.0856 | -0.39981 | 77692.8628 | 1.5708 | 23.4775 | 1.5282 | 1.3261 | 0.71651 | 1.0311 | 0.3237 | -13.6129 | -159.6593 | 20.3407 |  | 18729.5 | 350794170.25 |  | 15.2507 | -43.4934 | 31.697 | -116.1659 | 0 | 0
18838 | 18.838 | 26.5401 | 1.5331 | 1.0271 | 0.2302 | 1.0866 | -0.40189 | 78142.9375 | 1.5708 | 23.6132 | 1.5284 | 1.3294 | 0.71937 | 1.0315 | 0.32553 | -13.6776 | -159.972 | 20.028 |  | 18838 | 354870244 |  | 15.2289 | -43.6433 | 31.6541 | -116.3286 | 0 | 0
18946.5 | 18.9465 | 26.6928 | 1.5333 | 1.0274 | 0.23148 | 1.0875 | -0.40396 | 78593.0123 | 1.5708 | 23.749 | 1.5287 | 1.3327 | 0.72222 | 1.0318 | 0.32735 | -13.742 | -160.2836 | 19.7164 |  | 18946.5 | 358969862.25 |  | 15.2071 | -43.7926 | 31.6115 | -116.491 | 0 | 0
19055 | 19.055 | 26.8454 | 1.5335 | 1.0277 | 0.23276 | 1.0885 | -0.40603 | 79043.0871 | 1.5708 | 23.8847 | 1.5289 | 1.3361 | 0.72505 | 1.0322 | 0.32918 | -13.806 | -160.5943 | 19.4057 |  | 19055 | 363093025 |  | 15.1852 | -43.9412 | 31.5693 | -116.653 | 0 | 0
19165.75 | 19.1657 | 27.0012 | 1.5338 | 1.028 | 0.23407 | 1.0895 | -0.40813 | 79502.4952 | 1.5708 | 24.0233 | 1.5292 | 1.3395 | 0.72793 | 1.0326 | 0.33104 | -13.8712 | -160.9103 | 19.0897 |  | 19165.75 | 367325973.0625 |  | 15.1629 | -44.0923 | 31.5265 | -116.8181 | 0 | 0
19276.5 | 19.2765 | 27.1571 | 1.534 | 1.0284 | 0.23537 | 1.0905 | -0.41024 | 79961.9034 | 1.5708 | 24.1619 | 1.5294 | 1.3429 | 0.73079 | 1.0329 | 0.3329 | -13.936 | -161.2253 | 18.7747 |  | 19276.5 | 371583452.25 |  | 15.1406 | -44.2426 | 31.484 | -116.9827 | 0 | 0
19387.25 | 19.3873 | 27.3129 | 1.5342 | 1.0287 | 0.23667 | 1.0915 | -0.41233 | 80421.3115 | 1.5708 | 24.3005 | 1.5296 | 1.3464 | 0.73364 | 1.0333 | 0.33476 | -14.0005 | -161.5393 | 18.4607 |  | 19387.25 | 375865462.5625 |  | 15.1183 | -44.3923 | 31.4418 | -117.147 | 0 | 0
19498 | 19.498 | 27.4687 | 1.5344 | 1.029 | 0.23797 | 1.0925 | -0.41443 | 80880.7196 | 1.5708 | 24.4391 | 1.5299 | 1.3498 | 0.73647 | 1.0337 | 0.33662 | -14.0647 | -161.8522 | 18.1478 |  | 19498 | 380172004 |  | 15.096 | -44.5412 | 31.3999 | -117.311 | 0 | 0
19611.75 | 19.6118 | 27.6287 | 1.5346 | 1.0293 | 0.23931 | 1.0935 | -0.41658 | 81352.5722 | 1.5708 | 24.5814 | 1.5301 | 1.3534 | 0.73937 | 1.0341 | 0.33853 | -14.1303 | -162.1725 | 17.8275 |  | 19611.75 | 384620738.0625 |  | 15.073 | -44.6936 | 31.3572 | -117.479 | 0 | 0
19725.5 | 19.7255 | 27.7888 | 1.5348 | 1.0297 | 0.24064 | 1.0946 | -0.41872 | 81824.4248 | 1.5708 | 24.7237 | 1.5303 | 1.3569 | 0.74225 | 1.0345 | 0.34044 | -14.1957 | -162.4917 | 17.5083 |  | 19725.5 | 389095350.25 |  | 15.0501 | -44.8451 | 31.3149 | -117.6466 | 0 | 0
19839.25 | 19.8392 | 27.9488 | 1.535 | 1.03 | 0.24198 | 1.0956 | -0.42086 | 82296.2774 | 1.5708 | 24.8661 | 1.5306 | 1.3605 | 0.74511 | 1.0349 | 0.34235 | -14.2607 | -162.8099 | 17.1901 |  | 19839.25 | 393595840.5625 |  | 15.0271 | -44.996 | 31.2728 | -117.8139 | 0 | 0
19953 | 19.953 | 28.1088 | 1.5352 | 1.0303 | 0.24331 | 1.0967 | -0.423 | 82768.13 | 1.5708 | 25.0084 | 1.5308 | 1.3641 | 0.74796 | 1.0353 | 0.34425 | -14.3254 | -163.1269 | 16.8731 |  | 19953 | 398122209 |  | 15.0041 | -45.1462 | 31.2311 | -117.9807 | 0 | 0
20069 | 20.069 | 28.2721 | 1.5354 | 1.0307 | 0.24467 | 1.0977 | -0.42517 | 83249.3159 | 1.5708 | 25.1536 | 1.531 | 1.3678 | 0.75086 | 1.0357 | 0.3462 | -14.3911 | -163.4492 | 16.5508 |  | 20069 | 402764761 |  | 14.9807 | -45.2986 | 31.1888 | -118.1505 | 0 | 0
20185 | 20.185 | 28.4353 | 1.5356 | 1.031 | 0.24603 | 1.0988 | -0.42734 | 83730.5019 | 1.5708 | 25.2987 | 1.5313 | 1.3715 | 0.75373 | 1.0361 | 0.34814 | -14.4565 | -163.7702 | 16.2298 |  | 20185 | 407434225 |  | 14.9572 | -45.4503 | 31.1469 | -118.32 | 0 | 0
20301 | 20.301 | 28.5985 | 1.5358 | 1.0314 | 0.24739 | 1.0999 | -0.42951 | 84211.6878 | 1.5708 | 25.4439 | 1.5315 | 1.3752 | 0.75659 | 1.0365 | 0.35008 | -14.5215 | -164.0902 | 15.9098 |  | 20301 | 412130601 |  | 14.9337 | -45.6012 | 31.1053 | -118.489 | 0 | 0
20417 | 20.417 | 28.7617 | 1.536 | 1.0318 | 0.24874 | 1.101 | -0.43167 | 84692.8738 | 1.5708 | 25.5891 | 1.5317 | 1.3789 | 0.75944 | 1.0369 | 0.35202 | -14.5863 | -164.4091 | 15.5909 |  | 20417 | 416853889 |  | 14.9103 | -45.7514 | 31.064 | -118.6577 | 0 | 0
20536 | 20.536 | 28.9291 | 1.5362 | 1.0321 | 0.25013 | 1.1021 | -0.43388 | 85186.5042 | 1.5708 | 25.738 | 1.5319 | 1.3827 | 0.76234 | 1.0373 | 0.35401 | -14.6524 | -164.7351 | 15.2649 |  | 20536 | 421727296 |  | 14.8862 | -45.9047 | 31.0219 | -118.8303 | 0 | 0
20655 | 20.655 | 29.0966 | 1.5364 | 1.0325 | 0.25152 | 1.1033 | -0.43609 | 85680.1346 | 1.5708 | 25.8869 | 1.5322 | 1.3865 | 0.76522 | 1.0378 | 0.356 | -14.7182 | -165.0598 | 14.9402 |  | 20655 | 426629025 |  | 14.8621 | -46.0573 | 30.9802 | -119.0025 | 0 | 0
20774 | 20.774 | 29.264 | 1.5366 | 1.0329 | 0.25291 | 1.1044 | -0.43829 | 86173.765 | 1.5708 | 26.0358 | 1.5324 | 1.3904 | 0.76809 | 1.0382 | 0.35798 | -14.7837 | -165.3835 | 14.6165 |  | 20774 | 431559076 |  | 14.838 | -46.2091 | 30.9388 | -119.1744 | 0 | 0
20893 | 20.893 | 29.4314 | 1.5368 | 1.0332 | 0.2543 | 1.1055 | -0.44049 | 86667.3954 | 1.5708 | 26.1848 | 1.5326 | 1.3942 | 0.77095 | 1.0386 | 0.35997 | -14.8489 | -165.706 | 14.294 |  | 20893 | 436517449 |  | 14.8139 | -46.3601 | 30.8977 | -119.3458 | 0 | 0
21014.75 | 21.0147 | 29.6027 | 1.537 | 1.0336 | 0.25571 | 1.1067 | -0.44274 | 87172.4332 | 1.5708 | 26.3371 | 1.5328 | 1.3982 | 0.77385 | 1.0391 | 0.362 | -14.9153 | -166.0347 | 13.9653 |  | 21014.75 | 441619717.5625 |  | 14.7893 | -46.5139 | 30.856 | -119.5208 | 0 | 0
21136.5 | 21.1365 | 29.7741 | 1.5372 | 1.034 | 0.25713 | 1.1079 | -0.44498 | 87677.471 | 1.5708 | 26.4895 | 1.533 | 1.4021 | 0.77674 | 1.0395 | 0.36403 | -14.9814 | -166.3623 | 13.6377 |  | 21136.5 | 446751632.25 |  | 14.7646 | -46.6668 | 30.8146 | -119.6955 | 0 | 0
21258.25 | 21.2583 | 29.9454 | 1.5374 | 1.0344 | 0.25855 | 1.1091 | -0.44721 | 88182.5089 | 1.5708 | 26.6419 | 1.5333 | 1.4061 | 0.77961 | 1.04 | 0.36606 | -15.0471 | -166.6886 | 13.3114 |  | 21258.25 | 451913193.0625 |  | 14.74 | -46.819 | 30.7735 | -119.8697 | 0 | 0
21380 | 21.38 | 30.1167 | 1.5376 | 1.0348 | 0.25996 | 1.1103 | -0.44944 | 88687.5467 | 1.5708 | 26.7942 | 1.5335 | 1.4101 | 0.78247 | 1.0404 | 0.36809 | -15.1125 | -167.0138 | 12.9862 |  | 21380 | 457104400 |  | 14.7153 | -46.9703 | 30.7327 | -120.0435 | 0 | 0
21504.5 | 21.5045 | 30.2919 | 1.5378 | 1.0352 | 0.26141 | 1.1115 | -0.45172 | 89203.9919 | 1.5708 | 26.95 | 1.5337 | 1.4142 | 0.78537 | 1.0409 | 0.37016 | -15.1791 | -167.3451 | 12.6549 |  | 21504.5 | 462443520.25 |  | 14.6901 | -47.1243 | 30.6914 | -120.2208 | 0 | 0
21629 | 21.629 | 30.467 | 1.538 | 1.0356 | 0.26285 | 1.1127 | -0.45399 | 89720.4372 | 1.5708 | 27.1058 | 1.5339 | 1.4183 | 0.78826 | 1.0414 | 0.37223 | -15.2453 | -167.6751 | 12.3249 |  | 21629 | 467813641 |  | 14.6649 | -47.2774 | 30.6503 | -120.3977 | 0 | 0
21753.5 | 21.7535 | 30.6422 | 1.5382 | 1.036 | 0.2643 | 1.1139 | -0.45626 | 90236.8825 | 1.5708 | 27.2617 | 1.5341 | 1.4224 | 0.79113 | 1.0418 | 0.3743 | -15.3113 | -168.0039 | 11.9961 |  | 21753.5 | 473214762.25 |  | 14.6397 | -47.4298 | 30.6096 | -120.5741 | 0 | 0
21878 | 21.878 | 30.8174 | 1.5383 | 1.0364 | 0.26574 | 1.1152 | -0.45852 | 90753.3277 | 1.5708 | 27.4175 | 1.5343 | 1.4265 | 0.79398 | 1.0423 | 0.37637 | -15.3769 | -168.3315 | 11.6685 |  | 21878 | 478646884 |  | 14.6145 | -47.5813 | 30.5692 | -120.7502 | 0 | 0
22005.25 | 22.0053 | 30.9965 | 1.5385 | 1.0368 | 0.26721 | 1.1165 | -0.46082 | 91281.1804 | 1.5708 | 27.5767 | 1.5345 | 1.4307 | 0.79688 | 1.0428 | 0.37848 | -15.4437 | -168.6651 | 11.3349 |  | 22005.25 | 484231027.5625 |  | 14.5887 | -47.7353 | 30.5282 | -120.9297 | 0 | 0
22132.5 | 22.1325 | 31.1755 | 1.5387 | 1.0372 | 0.26869 | 1.1177 | -0.46313 | 91809.0331 | 1.5708 | 27.736 | 1.5347 | 1.435 | 0.79976 | 1.0433 | 0.38059 | -15.5101 | -168.9974 | 11.0026 |  | 22132.5 | 489847556.25 |  | 14.563 | -47.8885 | 30.4875 | -121.1088 | 0 | 0
22259.75 | 22.2598 | 31.3546 | 1.5389 | 1.0376 | 0.27016 | 1.119 | -0.46542 | 92336.8858 | 1.5708 | 27.8953 | 1.5349 | 1.4392 | 0.80263 | 1.0438 | 0.3827 | -15.5762 | -169.3284 | 10.6716 |  | 22259.75 | 495496470.0625 |  | 14.5372 | -48.0409 | 30.4472 | -121.2875 | 0 | 0
22387 | 22.387 | 31.5336 | 1.5391 | 1.0381 | 0.27163 | 1.1203 | -0.46771 | 92864.7384 | 1.5708 | 28.0545 | 1.5351 | 1.4435 | 0.80547 | 1.0443 | 0.38481 | -15.6419 | -169.6582 | 10.3418 |  | 22387 | 501177769 |  | 14.5115 | -48.1924 | 30.4071 | -121.4657 | 0 | 0
22517.5 | 22.5175 | 31.7173 | 1.5393 | 1.0385 | 0.27313 | 1.1216 | -0.47005 | 93406.0726 | 1.5708 | 28.2178 | 1.5354 | 1.4479 | 0.80838 | 1.0448 | 0.38698 | -15.7091 | -169.995 | 10.005 |  | 22517.5 | 507037806.25 |  | 14.4851 | -48.347 | 30.3664 | -121.6481 | 0 | 0
22648 | 22.648 | 31.9009 | 1.5394 | 1.0389 | 0.27464 | 1.123 | -0.47239 | 93947.4068 | 1.5708 | 28.3812 | 1.5356 | 1.4523 | 0.81126 | 1.0453 | 0.38914 | -15.7759 | -170.3306 | 9.6694 |  | 22648 | 512931904 |  | 14.4587 | -48.5006 | 30.326 | -121.83 | 0 | 0
22778.5 | 22.7785 | 32.0846 | 1.5396 | 1.0394 | 0.27614 | 1.1243 | -0.47472 | 94488.741 | 1.5708 | 28.5445 | 1.5358 | 1.4567 | 0.81413 | 1.0458 | 0.3913 | -15.8423 | -170.6649 | 9.3351 |  | 22778.5 | 518860062.25 |  | 14.4323 | -48.6534 | 30.2859 | -122.0115 | 0 | 0
22909 | 22.909 | 32.2682 | 1.5398 | 1.0398 | 0.27764 | 1.1257 | -0.47705 | 95030.0752 | 1.5708 | 28.7078 | 1.536 | 1.4611 | 0.81698 | 1.0464 | 0.39345 | -15.9085 | -170.9978 | 9.0022 |  | 22909 | 524822281 |  | 14.406 | -48.8054 | 30.2461 | -122.1925 | 0 | 0
23042.25 | 23.0422 | 32.4557 | 1.54 | 1.0403 | 0.27918 | 1.1271 | -0.47942 | 95582.8168 | 1.5708 | 28.8746 | 1.5362 | 1.4656 | 0.81988 | 1.0469 | 0.39566 | -15.9757 | -171.3365 | 8.6635 |  | 23042.25 | 530945285.0625 |  | 14.379 | -48.9596 | 30.2058 | -122.3769 | 0 | 0
23175.5 | 23.1755 | 32.6432 | 1.5402 | 1.0407 | 0.28071 | 1.1285 | -0.48178 | 96135.5584 | 1.5708 | 29.0414 | 1.5364 | 1.4701 | 0.82275 | 1.0474 | 0.39786 | -16.0426 | -171.6738 | 8.3262 |  | 23175.5 | 537103800.25 |  | 14.3521 | -49.113 | 30.1659 | -122.5608 | 0 | 0
23308.75 | 23.3087 | 32.8307 | 1.5403 | 1.0412 | 0.28224 | 1.1298 | -0.48414 | 96688.3 | 1.5708 | 29.2082 | 1.5366 | 1.4747 | 0.82561 | 1.048 | 0.40006 | -16.1091 | -172.0097 | 7.9903 |  | 23308.75 | 543297826.5625 |  | 14.3253 | -49.2655 | 30.1262 | -122.7443 | 0 | 0
23442 | 23.442 | 33.0182 | 1.5405 | 1.0417 | 0.28376 | 1.1313 | -0.48649 | 97241.0416 | 1.5708 | 29.375 | 1.5367 | 1.4793 | 0.82845 | 1.0485 | 0.40225 | -16.1753 | -172.3444 | 7.6556 |  | 23442 | 549527364 |  | 14.2984 | -49.417 | 30.0869 | -122.9273 | 0 | 0
23578.5 | 23.5785 | 33.2103 | 1.5407 | 1.0421 | 0.28533 | 1.1327 | -0.4889 | 97807.2647 | 1.5708 | 29.5458 | 1.5369 | 1.4839 | 0.83134 | 1.0491 | 0.4045 | -16.2428 | -172.6858 | 7.3142 |  | 23578.5 | 555945662.25 |  | 14.2709 | -49.5714 | 30.0469 | -123.1144 | 0 | 0
23715 | 23.715 | 33.4024 | 1.5409 | 1.0426 | 0.28689 | 1.1341 | -0.49129 | 98373.4878 | 1.5708 | 29.7167 | 1.5371 | 1.4886 | 0.83422 | 1.0496 | 0.40675 | -16.31 | -173.0258 | 6.9742 |  | 23715 | 562401225 |  | 14.2434 | -49.7249 | 30.0072 | -123.3009 | 0 | 0
23851.5 | 23.8515 | 33.5945 | 1.541 | 1.0431 | 0.28845 | 1.1356 | -0.49369 | 98939.7109 | 1.5708 | 29.8875 | 1.5373 | 1.4933 | 0.83707 | 1.0502 | 0.409 | -16.3768 | -173.3645 | 6.6355 |  | 23851.5 | 568894052.25 |  | 14.2159 | -49.8775 | 29.9679 | -123.487 | 0 | 0
23988 | 23.988 | 33.7866 | 1.5412 | 1.0436 | 0.29001 | 1.1371 | -0.49607 | 99505.934 | 1.5708 | 30.0584 | 1.5375 | 1.4981 | 0.83991 | 1.0508 | 0.41124 | -16.4433 | -173.7017 | 6.2983 |  | 23988 | 575424144 |  | 14.1884 | -50.0291 | 29.9289 | -123.6726 | 0 | 0
24127.75 | 24.1277 | 33.9832 | 1.5414 | 1.0441 | 0.29161 | 1.1386 | -0.49851 | 100085.6387 | 1.5708 | 30.2333 | 1.5377 | 1.5029 | 0.84279 | 1.0514 | 0.41354 | -16.511 | -174.0456 | 5.9544 |  | 24127.75 | 582148320.0625 |  | 14.1603 | -50.1835 | 29.8892 | -123.8622 | 0 | 0
24267.5 | 24.2675 | 34.1799 | 1.5415 | 1.0446 | 0.2932 | 1.1401 | -0.50093 | 100665.3433 | 1.5708 | 30.4082 | 1.5379 | 1.5078 | 0.84566 | 1.052 | 0.41584 | -16.5784 | -174.3881 | 5.6119 |  | 24267.5 | 588911556.25 |  | 14.1322 | -50.3369 | 29.8499 | -124.0512 | 0 | 0
24407.25 | 24.4073 | 34.3766 | 1.5417 | 1.0451 | 0.2948 | 1.1416 | -0.50336 | 101245.0479 | 1.5708 | 30.5831 | 1.5381 | 1.5126 | 0.84851 | 1.0526 | 0.41813 | -16.6454 | -174.7292 | 5.2708 |  | 24407.25 | 595713852.5625 |  | 14.1042 | -50.4894 | 29.811 | -124.2398 | 0 | 0
24547 | 24.547 | 34.5732 | 1.5419 | 1.0456 | 0.29639 | 1.1431 | -0.50577 | 101824.7525 | 1.5708 | 30.7581 | 1.5383 | 1.5175 | 0.85134 | 1.0531 | 0.42042 | -16.7121 | -175.0688 | 4.9312 |  | 24547 | 602555209 |  | 14.0761 | -50.6409 | 29.7723 | -124.4279 | 0 | 0
24690 | 24.69 | 34.7745 | 1.542 | 1.0461 | 0.29801 | 1.1447 | -0.50824 | 102417.9386 | 1.5708 | 30.937 | 1.5385 | 1.5225 | 0.85422 | 1.0538 | 0.42277 | -16.7801 | -175.4149 | 4.5851 |  | 24690 | 609596100 |  | 14.0475 | -50.795 | 29.733 | -124.6199 | 0 | 0
24833 | 24.833 | 34.9757 | 1.5422 | 1.0466 | 0.29964 | 1.1463 | -0.5107 | 103011.1247 | 1.5708 | 31.116 | 1.5387 | 1.5275 | 0.85708 | 1.0544 | 0.42511 | -16.8476 | -175.7595 | 4.2405 |  | 24833 | 616677889 |  | 14.0188 | -50.9482 | 29.6941 | -124.8113 | 0 | 0
24976 | 24.976 | 35.177 | 1.5424 | 1.0472 | 0.30126 | 1.1478 | -0.51315 | 103604.3109 | 1.5708 | 31.295 | 1.5388 | 1.5326 | 0.85992 | 1.055 | 0.42745 | -16.9149 | -176.1027 | 3.8973 |  | 24976 | 623800576 |  | 13.9902 | -51.1004 | 29.6555 | -125.0023 | 0 | 0
25119 | 25.119 | 35.3782 | 1.5425 | 1.0477 | 0.30288 | 1.1494 | -0.5156 | 104197.497 | 1.5708 | 31.474 | 1.539 | 1.5376 | 0.86274 | 1.0556 | 0.42979 | -16.9817 | -176.4444 | 3.5556 |  | 25119 | 630964161 |  | 13.9616 | -51.2516 | 29.6172 | -125.1928 | 0 | 0
25265.25 | 25.2653 | 35.584 | 1.5427 | 1.0482 | 0.30454 | 1.1511 | -0.51809 | 104804.1646 | 1.5708 | 31.6571 | 1.5392 | 1.5428 | 0.86561 | 1.0563 | 0.43218 | -17.0498 | -176.7924 | 3.2076 |  | 25265.25 | 638332857.5625 |  | 13.9324 | -51.4054 | 29.5784 | -125.3871 | 0 | 0
25411.5 | 25.4115 | 35.7898 | 1.5429 | 1.0488 | 0.30619 | 1.1527 | -0.52058 | 105410.8322 | 1.5708 | 31.8402 | 1.5394 | 1.548 | 0.86846 | 1.0569 | 0.43457 | -17.1175 | -177.1389 | 2.8611 |  | 25411.5 | 645744332.25 |  | 13.9032 | -51.5581 | 29.5399 | -125.5808 | 0 | 0
25557.75 | 25.5577 | 35.9957 | 1.543 | 1.0493 | 0.30785 | 1.1543 | -0.52306 | 106017.4998 | 1.5708 | 32.0232 | 1.5396 | 1.5532 | 0.87128 | 1.0576 | 0.43695 | -17.1849 | -177.484 | 2.516 |  | 25557.75 | 653198585.0625 |  | 13.874 | -51.7099 | 29.5017 | -125.7741 | 0 | 0
25704 | 25.704 | 36.2015 | 1.5432 | 1.0499 | 0.3095 | 1.156 | -0.52553 | 106624.1674 | 1.5708 | 32.2063 | 1.5397 | 1.5584 | 0.87409 | 1.0582 | 0.43934 | -17.2519 | -177.8275 | 2.1725 |  | 25704 | 660695616 |  | 13.8449 | -51.8607 | 29.4638 | -125.9668 | 0 | 0
25853.75 | 25.8538 | 36.4122 | 1.5433 | 1.0505 | 0.31119 | 1.1577 | -0.52805 | 107245.3536 | 1.5708 | 32.3938 | 1.5399 | 1.5637 | 0.87695 | 1.0589 | 0.44178 | -17.3202 | -178.1777 | 1.8223 |  | 25853.75 | 668416389.0625 |  | 13.8151 | -52.0141 | 29.4253 | -126.1636 | 0 | 0
26003.5 | 26.0035 | 36.623 | 1.5435 | 1.051 | 0.31288 | 1.1594 | -0.53057 | 107866.5398 | 1.5708 | 32.5812 | 1.5401 | 1.5691 | 0.87979 | 1.0596 | 0.44421 | -17.3881 | -178.5264 | 1.4736 |  | 26003.5 | 676182012.25 |  | 13.7853 | -52.1665 | 29.3872 | -126.3599 | 0 | 0
26153.25 | 26.1532 | 36.8337 | 1.5436 | 1.0516 | 0.31456 | 1.1611 | -0.53308 | 108487.7259 | 1.5708 | 32.7687 | 1.5403 | 1.5745 | 0.88261 | 1.0602 | 0.44665 | -17.4556 | -178.8736 | 1.1264 |  | 26153.25 | 683992485.5625 |  | 13.7556 | -52.318 | 29.3493 | -126.5556 | 0 | 0
26303 | 26.303 | 37.0445 | 1.5438 | 1.0522 | 0.31625 | 1.1628 | -0.53558 | 109108.9121 | 1.5708 | 32.9561 | 1.5404 | 1.5798 | 0.88541 | 1.0609 | 0.44908 | -17.5228 | -179.2193 | 0.78073 |  | 26303 | 691847809 |  | 13.7259 | -52.4684 | 29.3118 | -126.7508 | 0 | 0
26456 | 26.456 | 37.2598 | 1.544 | 1.0528 | 0.31796 | 1.1646 | -0.53813 | 109743.5798 | 1.5708 | 33.1476 | 1.5406 | 1.5854 | 0.88825 | 1.0616 | 0.45157 | -17.5912 | -179.5709 | 0.42913 |  | 26456 | 699919936 |  | 13.6956 | -52.6211 | 29.2738 | -126.9497 | 0 | 0
26609 | 26.609 | 37.4751 | 1.5441 | 1.0534 | 0.31968 | 1.1664 | -0.54067 | 110378.2474 | 1.5708 | 33.3392 | 1.5408 | 1.5909 | 0.89107 | 1.0623 | 0.45405 | -17.6591 | -179.9209 | 0.079098 |  | 26609 | 708038881 |  | 13.6653 | -52.7728 | 29.2361 | -127.1481 | 0 | 0
26762 | 26.762 | 37.6904 | 1.5443 | 1.054 | 0.32139 | 1.1681 | -0.54321 | 111012.9151 | 1.5708 | 33.5307 | 1.541 | 1.5964 | 0.89387 | 1.063 | 0.45653 | -17.7267 | -180.2694 | -0.26938 |  | 26762 | 716204644 |  | 13.6351 | -52.9235 | 29.1988 | -127.3459 | 0 | 0
26915 | 26.915 | 37.9058 | 1.5444 | 1.0546 | 0.32311 | 1.1699 | -0.54573 | 111647.5827 | 1.5708 | 33.7222 | 1.5411 | 1.602 | 0.89665 | 1.0637 | 0.45901 | -17.794 | -180.6163 | -0.61631 |  | 26915 | 724417225 |  | 13.6049 | -53.0732 | 29.1617 | -127.5431 | 0 | 0
27071.75 | 27.0718 | 38.1264 | 1.5446 | 1.0552 | 0.32486 | 1.1718 | -0.54831 | 112297.806 | 1.5708 | 33.9184 | 1.5413 | 1.6077 | 0.89948 | 1.0645 | 0.46155 | -17.8625 | -180.9701 | -0.97014 |  | 27071.75 | 732879648.0625 |  | 13.574 | -53.2255 | 29.1241 | -127.7446 | 0 | 0
27228.5 | 27.2285 | 38.347 | 1.5447 | 1.0558 | 0.32661 | 1.1736 | -0.55088 | 112948.0292 | 1.5708 | 34.1147 | 1.5415 | 1.6134 | 0.90229 | 1.0652 | 0.46408 | -17.9307 | -181.3224 | -1.3224 |  | 27228.5 | 741391212.25 |  | 13.5431 | -53.3768 | 29.0868 | -127.9456 | 0 | 0
27385.25 | 27.3852 | 38.5676 | 1.5449 | 1.0564 | 0.32836 | 1.1755 | -0.55345 | 113598.2525 | 1.5708 | 34.3109 | 1.5416 | 1.6191 | 0.90508 | 1.066 | 0.46661 | -17.9985 | -181.673 | -1.673 |  | 27385.25 | 749951917.5625 |  | 13.5123 | -53.527 | 29.0498 | -128.1459 | 0 | 0
27542 | 27.542 | 38.7882 | 1.545 | 1.0571 | 0.3301 | 1.1773 | -0.556 | 114248.4757 | 1.5708 | 34.5071 | 1.5418 | 1.6249 | 0.90785 | 1.0667 | 0.46915 | -18.0659 | -182.022 | -2.022 |  | 27542 | 758561764 |  | 13.4815 | -53.6763 | 29.0131 | -128.3458 | 0 | 0
27702.5 | 27.7025 | 39.0141 | 1.5452 | 1.0577 | 0.33189 | 1.1793 | -0.55861 | 114914.2545 | 1.5708 | 34.708 | 1.542 | 1.6307 | 0.91067 | 1.0675 | 0.47173 | -18.1346 | -182.3778 | -2.3778 |  | 27702.5 | 767428506.25 |  | 13.4501 | -53.8281 | 28.9759 | -128.5497 | 0 | 0
27863 | 27.863 | 39.24 | 1.5453 | 1.0584 | 0.33367 | 1.1812 | -0.56121 | 115580.0334 | 1.5708 | 34.909 | 1.5421 | 1.6366 | 0.91347 | 1.0682 | 0.47432 | -18.203 | -182.7319 | -2.7319 |  | 27863 | 776346769 |  | 13.4187 | -53.9788 | 28.9389 | -128.7531 | 0 | 0
28023.5 | 28.0235 | 39.4659 | 1.5455 | 1.059 | 0.33546 | 1.1831 | -0.5638 | 116245.8122 | 1.5708 | 35.1099 | 1.5423 | 1.6426 | 0.91624 | 1.069 | 0.4769 | -18.271 | -183.0844 | -3.0844 |  | 28023.5 | 785316552.25 |  | 13.3873 | -54.1284 | 28.9023 | -128.956 | 0 | 0
28184 | 28.184 | 39.6918 | 1.5456 | 1.0597 | 0.33723 | 1.185 | -0.56638 | 116911.591 | 1.5708 | 35.3108 | 1.5425 | 1.6485 | 0.919 | 1.0698 | 0.47949 | -18.3386 | -183.4353 | -3.4353 |  | 28184 | 794337856 |  | 13.356 | -54.2771 | 28.866 | -129.1582 | 0 | 0
28348 | 28.348 | 39.9226 | 1.5457 | 1.0604 | 0.33905 | 1.187 | -0.56902 | 117591.8884 | 1.5708 | 35.5161 | 1.5426 | 1.6546 | 0.92179 | 1.0706 | 0.48212 | -18.4073 | -183.7921 | -3.7921 |  | 28348 | 803609104 |  | 13.324 | -54.4279 | 28.8293 | -129.3642 | 0 | 0
28512 | 28.512 | 40.1534 | 1.5459 | 1.061 | 0.34086 | 1.189 | -0.57164 | 118272.1857 | 1.5708 | 35.7214 | 1.5428 | 1.6606 | 0.92457 | 1.0714 | 0.48476 | -18.4756 | -184.1473 | -4.1473 |  | 28512 | 812934144 |  | 13.2921 | -54.5776 | 28.7929 | -129.5696 | 0 | 0
28676 | 28.676 | 40.3842 | 1.546 | 1.0617 | 0.34268 | 1.191 | -0.57425 | 118952.4831 | 1.5708 | 35.9267 | 1.543 | 1.6667 | 0.92733 | 1.0722 | 0.48739 | -18.5436 | -184.5008 | -4.5008 |  | 28676 | 822312976 |  | 13.2602 | -54.7263 | 28.7567 | -129.7745 | 0 | 0
28840 | 28.84 | 40.615 | 1.5462 | 1.0624 | 0.34448 | 1.1931 | -0.57685 | 119632.7805 | 1.5708 | 36.132 | 1.5431 | 1.6728 | 0.93006 | 1.073 | 0.49001 | -18.6112 | -184.8526 | -4.8526 |  | 28840 | 831745600 |  | 13.2284 | -54.874 | 28.7209 | -129.9787 | 0 | 0
29008 | 29.008 | 40.8515 | 1.5463 | 1.0631 | 0.34633 | 1.1951 | -0.57951 | 120329.6705 | 1.5708 | 36.3423 | 1.5433 | 1.6791 | 0.93284 | 1.0739 | 0.4927 | -18.6801 | -185.2114 | -5.2114 |  | 29008 | 841464064 |  | 13.1959 | -55.0241 | 28.6846 | -130.1872 | 0 | 0
29176 | 29.176 | 41.0879 | 1.5465 | 1.0638 | 0.34818 | 1.1972 | -0.58216 | 121026.5604 | 1.5708 | 36.5527 | 1.5434 | 1.6854 | 0.9356 | 1.0747 | 0.49539 | -18.7486 | -185.5684 | -5.5684 |  | 29176 | 851238976 |  | 13.1634 | -55.1732 | 28.6485 | -130.3952 | 0 | 0
29344 | 29.344 | 41.3244 | 1.5466 | 1.0646 | 0.35003 | 1.1993 | -0.5848 | 121723.4504 | 1.5708 | 36.763 | 1.5436 | 1.6917 | 0.93834 | 1.0756 | 0.49807 | -18.8168 | -185.9237 | -5.9237 |  | 29344 | 861070336 |  | 13.131 | -55.3213 | 28.6128 | -130.6025 | 0 | 0
29512 | 29.512 | 41.5608 | 1.5467 | 1.0653 | 0.35187 | 1.2014 | -0.58743 | 122420.3404 | 1.5708 | 36.9733 | 1.5437 | 1.698 | 0.94106 | 1.0764 | 0.50076 | -18.8845 | -186.2773 | -6.2773 |  | 29512 | 870958144 |  | 13.0987 | -55.4682 | 28.5774 | -130.8091 | 0 | 0
29684 | 29.684 | 41.8029 | 1.5469 | 1.066 | 0.35376 | 1.2035 | -0.59012 | 123133.823 | 1.5708 | 37.1886 | 1.5439 | 1.7045 | 0.94382 | 1.0773 | 0.5035 | -18.9536 | -186.6376 | -6.6376 |  | 29684 | 881139856 |  | 13.0656 | -55.6176 | 28.5414 | -131.0201 | 0 | 0
29856 | 29.856 | 42.045 | 1.547 | 1.0668 | 0.35564 | 1.2057 | -0.59279 | 123847.3056 | 1.5708 | 37.404 | 1.5441 | 1.7109 | 0.94657 | 1.0782 | 0.50624 | -19.0222 | -186.9962 | -6.9962 |  | 29856 | 891380736 |  | 13.0326 | -55.7658 | 28.5058 | -131.2304 | 0 | 0
30028 | 30.028 | 42.2871 | 1.5471 | 1.0675 | 0.35752 | 1.2079 | -0.59545 | 124560.7882 | 1.5708 | 37.6193 | 1.5442 | 1.7174 | 0.94929 | 1.0791 | 0.50898 | -19.0904 | -187.353 | -7.353 |  | 30028 | 901680784 |  | 12.9996 | -55.913 | 28.4705 | -131.44 | 0 | 0
30200 | 30.2 | 42.5292 | 1.5473 | 1.0682 | 0.35939 | 1.2101 | -0.59811 | 125274.2708 | 1.5708 | 37.8346 | 1.5444 | 1.724 | 0.95199 | 1.08 | 0.51171 | -19.1583 | -187.7081 | -7.7081 |  | 30200 | 912040000 |  | 12.9667 | -56.0591 | 28.4355 | -131.649 | 0 | 0
30375.75 | 30.3758 | 42.7765 | 1.5474 | 1.069 | 0.36131 | 1.2123 | -0.60081 | 126003.309 | 1.5708 | 38.0547 | 1.5445 | 1.7306 | 0.95473 | 1.0809 | 0.5145 | -19.2273 | -188.0692 | -8.0692 |  | 30375.75 | 922686188.0625 |  | 12.9332 | -56.2073 | 28.4001 | -131.8619 | 0 | 0
30551.5 | 30.5515 | 43.0239 | 1.5476 | 1.0698 | 0.36322 | 1.2145 | -0.6035 | 126732.3472 | 1.5708 | 38.2747 | 1.5447 | 1.7373 | 0.95745 | 1.0818 | 0.51729 | -19.2959 | -188.4285 | -8.4285 |  | 30551.5 | 933394152.25 |  | 12.8997 | -56.3544 | 28.365 | -132.0741 | 0 | 0
30727.25 | 30.7273 | 43.2713 | 1.5477 | 1.0706 | 0.36513 | 1.2168 | -0.60619 | 127461.3854 | 1.5708 | 38.4947 | 1.5448 | 1.744 | 0.96014 | 1.0827 | 0.52008 | -19.3641 | -188.786 | -8.786 |  | 30727.25 | 944163892.5625 |  | 12.8663 | -56.5004 | 28.3302 | -132.2857 | 0 | 0
30903 | 30.903 | 43.5186 | 1.5478 | 1.0714 | 0.36703 | 1.2191 | -0.60886 | 128190.4235 | 1.5708 | 38.7147 | 1.545 | 1.7507 | 0.96282 | 1.0837 | 0.52286 | -19.432 | -189.1418 | -9.1418 |  | 30903 | 954995409 |  | 12.8329 | -56.6453 | 28.2957 | -132.4966 | 0 | 0
31083 | 31.083 | 43.772 | 1.5479 | 1.0722 | 0.36898 | 1.2214 | -0.61159 | 128937.0914 | 1.5708 | 38.9401 | 1.5451 | 1.7576 | 0.96554 | 1.0846 | 0.52571 | -19.5011 | -189.5044 | -9.5044 |  | 31083 | 966152889 |  | 12.7989 | -56.7926 | 28.2607 | -132.7118 | 0 | 0
31263 | 31.263 | 44.0253 | 1.5481 | 1.073 | 0.37093 | 1.2237 | -0.61431 | 129683.7592 | 1.5708 | 39.1654 | 1.5453 | 1.7644 | 0.96824 | 1.0856 | 0.52855 | -19.5698 | -189.8652 | -9.8652 |  | 31263 | 977375169 |  | 12.7649 | -56.9387 | 28.226 | -132.9264 | 0 | 0
31443 | 31.443 | 44.2787 | 1.5482 | 1.0738 | 0.37287 | 1.2261 | -0.61701 | 130430.4271 | 1.5708 | 39.3908 | 1.5454 | 1.7713 | 0.97092 | 1.0866 | 0.53139 | -19.6381 | -190.2242 | -10.2242 |  | 31443 | 988662249 |  | 12.7309 | -57.0838 | 28.1916 | -133.1404 | 0 | 0
31623 | 31.623 | 44.532 | 1.5483 | 1.0746 | 0.37481 | 1.2284 | -0.61971 | 131177.0949 | 1.5708 | 39.6161 | 1.5456 | 1.7783 | 0.97358 | 1.0875 | 0.53423 | -19.706 | -190.5813 | -10.5813 |  | 31623 | 1000014129 |  | 12.697 | -57.2278 | 28.1575 | -133.3536 | 0 | 0
31807 | 31.807 | 44.791 | 1.5485 | 1.0754 | 0.3768 | 1.2308 | -0.62245 | 131940.3554 | 1.5708 | 39.8465 | 1.5457 | 1.7853 | 0.97627 | 1.0885 | 0.53712 | -19.7751 | -190.9446 | -10.9446 |  | 31807 | 1011685249 |  | 12.6625 | -57.3738 | 28.123 | -133.5708 | 0 | 0
31991 | 31.991 | 45.05 | 1.5486 | 1.0763 | 0.37877 | 1.2333 | -0.62519 | 132703.6158 | 1.5708 | 40.0769 | 1.5458 | 1.7924 | 0.97894 | 1.0895 | 0.54002 | -19.8438 | -191.3061 | -11.3061 |  | 31991 | 1023424081 |  | 12.628 | -57.5187 | 28.0888 | -133.7873 | 0 | 0
32175 | 32.175 | 45.309 | 1.5487 | 1.0771 | 0.38075 | 1.2357 | -0.62791 | 133466.8763 | 1.5708 | 40.3072 | 1.546 | 1.7995 | 0.9816 | 1.0906 | 0.54291 | -19.9121 | -191.6657 | -11.6657 |  | 32175 | 1035230625 |  | 12.5936 | -57.6626 | 28.0549 | -134.0032 | 0 | 0
32359 | 32.359 | 45.568 | 1.5488 | 1.078 | 0.38272 | 1.2381 | -0.63063 | 134230.1367 | 1.5708 | 40.5376 | 1.5461 | 1.8067 | 0.98423 | 1.0916 | 0.54579 | -19.98 | -192.0235 | -12.0235 |  | 32359 | 1047104881 |  | 12.5593 | -57.8053 | 28.0213 | -134.2183 | 0 | 0
32547.5 | 32.5475 | 45.8333 | 1.549 | 1.0789 | 0.38474 | 1.2407 | -0.6334 | 135012.0639 | 1.5708 | 40.7736 | 1.5463 | 1.814 | 0.9869 | 1.0926 | 0.54875 | -20.0492 | -192.3882 | -12.3882 |  | 32547.5 | 1059339756.25 |  | 12.5242 | -57.9503 | 27.9872 | -134.4379 | 0 | 0
32736 | 32.736 | 46.0986 | 1.5491 | 1.0797 | 0.38675 | 1.2432 | -0.63615 | 135793.991 | 1.5708 | 41.0096 | 1.5464 | 1.8213 | 0.98956 | 1.0937 | 0.5517 | -20.118 | -192.751 | -12.751 |  | 32736 | 1071645696 |  | 12.4892 | -58.0942 | 27.9534 | -134.6568 | 0 | 0
32924.5 | 32.9245 | 46.3639 | 1.5492 | 1.0806 | 0.38876 | 1.2457 | -0.6389 | 136575.9182 | 1.5708 | 41.2456 | 1.5465 | 1.8286 | 0.99219 | 1.0947 | 0.55465 | -20.1863 | -193.112 | -13.112 |  | 32924.5 | 1084022700.25 |  | 12.4543 | -58.237 | 27.92 | -134.875 | 0 | 0
33113 | 33.113 | 46.6292 | 1.5493 | 1.0815 | 0.39076 | 1.2483 | -0.64163 | 137357.8453 | 1.5708 | 41.4816 | 1.5467 | 1.836 | 0.9948 | 1.0958 | 0.55759 | -20.2544 | -193.4711 | -13.4711 |  | 33113 | 1096470769 |  | 12.4194 | -58.3787 | 27.8868 | -135.0924 | 0 | 0
33305.75 | 33.3058 | 46.9005 | 1.5495 | 1.0824 | 0.39281 | 1.2509 | -0.64442 | 138157.4022 | 1.5708 | 41.7229 | 1.5468 | 1.8435 | 0.99745 | 1.0969 | 0.5606 | -20.3235 | -193.8364 | -13.8364 |  | 33305.75 | 1109272983.0625 |  | 12.3839 | -58.5225 | 27.8532 | -135.314 | 0 | 0
33498.5 | 33.4985 | 47.1718 | 1.5496 | 1.0834 | 0.39486 | 1.2535 | -0.64719 | 138956.959 | 1.5708 | 41.9642 | 1.547 | 1.851 | 1.0001 | 1.098 | 0.5636 | -20.3922 | -194.1998 | -14.1998 |  | 33498.5 | 1122149502.25 |  | 12.3484 | -58.6651 | 27.8199 | -135.5348 | 0 | 0
33691.25 | 33.6912 | 47.4431 | 1.5497 | 1.0843 | 0.3969 | 1.2561 | -0.64995 | 139756.5158 | 1.5708 | 42.2056 | 1.5471 | 1.8586 | 1.0027 | 1.0991 | 0.5666 | -20.4606 | -194.5613 | -14.5613 |  | 33691.25 | 1135100326.5625 |  | 12.313 | -58.8065 | 27.787 | -135.7548 | 0 | 0
33884 | 33.884 | 47.7144 | 1.5498 | 1.0852 | 0.39894 | 1.2587 | -0.65271 | 140556.0726 | 1.5708 | 42.4469 | 1.5472 | 1.8661 | 1.0053 | 1.1002 | 0.56959 | -20.5286 | -194.921 | -14.921 |  | 33884 | 1148125456 |  | 12.2777 | -58.9469 | 27.7543 | -135.9741 | 0 | 0
34081.5 | 34.0815 | 47.9924 | 1.55 | 1.0862 | 0.40102 | 1.2615 | -0.65551 | 141375.3331 | 1.5708 | 42.6942 | 1.5474 | 1.8739 | 1.0079 | 1.1014 | 0.57266 | -20.5978 | -195.2876 | -15.2876 |  | 34081.5 | 1161548642.25 |  | 12.2417 | -59.0895 | 27.7211 | -136.1981 | 0 | 0
34279 | 34.279 | 48.2704 | 1.5501 | 1.0871 | 0.4031 | 1.2642 | -0.65831 | 142194.5937 | 1.5708 | 42.9414 | 1.5475 | 1.8817 | 1.0105 | 1.1025 | 0.57572 | -20.6666 | -195.6522 | -15.6522 |  | 34279 | 1175049841 |  | 12.2057 | -59.231 | 27.6883 | -136.4212 | 0 | 0
34476.5 | 34.4765 | 48.5484 | 1.5502 | 1.0881 | 0.40518 | 1.2669 | -0.66109 | 143013.8542 | 1.5708 | 43.1887 | 1.5476 | 1.8895 | 1.0131 | 1.1037 | 0.57877 | -20.7351 | -196.0149 | -16.0149 |  | 34476.5 | 1188629052.25 |  | 12.1698 | -59.3714 | 27.6557 | -136.6435 | 0 | 0
34674 | 34.674 | 48.8264 | 1.5503 | 1.0891 | 0.40725 | 1.2696 | -0.66386 | 143833.1148 | 1.5708 | 43.436 | 1.5478 | 1.8973 | 1.0156 | 1.1048 | 0.58183 | -20.8031 | -196.3757 | -16.3757 |  | 34674 | 1202286276 |  | 12.134 | -59.5106 | 27.6235 | -136.8651 | 0 | 0
34875.75 | 34.8757 | 49.1104 | 1.5504 | 1.0901 | 0.40937 | 1.2725 | -0.66668 | 144670.005 | 1.5708 | 43.6886 | 1.5479 | 1.9052 | 1.0182 | 1.106 | 0.58494 | -20.8722 | -196.7423 | -16.7423 |  | 34875.75 | 1216317938.0625 |  | 12.0975 | -59.6517 | 27.5909 | -137.0907 | 0 | 0
35077.5 | 35.0775 | 49.3944 | 1.5505 | 1.0911 | 0.41148 | 1.2753 | -0.66948 | 145506.8952 | 1.5708 | 43.9412 | 1.548 | 1.9132 | 1.0208 | 1.1072 | 0.58805 | -20.9409 | -197.107 | -17.107 |  | 35077.5 | 1230431006.25 |  | 12.0611 | -59.7916 | 27.5585 | -137.3154 | 0 | 0
35279.25 | 35.2792 | 49.6784 | 1.5507 | 1.0921 | 0.41358 | 1.2781 | -0.67227 | 146343.7854 | 1.5708 | 44.1938 | 1.5482 | 1.9212 | 1.0234 | 1.1085 | 0.59116 | -21.0092 | -197.4697 | -17.4697 |  | 35279.25 | 1244625480.5625 |  | 12.0248 | -59.9304 | 27.5265 | -137.5393 | 0 | 0
35481 | 35.481 | 49.9623 | 1.5508 | 1.0931 | 0.41569 | 1.2809 | -0.67505 | 147180.6756 | 1.5708 | 44.4464 | 1.5483 | 1.9292 | 1.0259 | 1.1097 | 0.59426 | -21.0771 | -197.8305 | -17.8305 |  | 35481 | 1258901361 |  | 11.9886 | -60.068 | 27.4948 | -137.7625 | 0 | 0
35687.75 | 35.6878 | 50.2533 | 1.5509 | 1.0941 | 0.41784 | 1.2839 | -0.67789 | 148038.3066 | 1.5708 | 44.7053 | 1.5484 | 1.9375 | 1.0285 | 1.1109 | 0.59744 | -21.1463 | -198.1982 | -18.1982 |  | 35687.75 | 1273615500.0625 |  | 11.9517 | -60.2079 | 27.4626 | -137.9903 | 0 | 0
35894.5 | 35.8945 | 50.5444 | 1.551 | 1.0952 | 0.41998 | 1.2868 | -0.68071 | 148895.9375 | 1.5708 | 44.9641 | 1.5486 | 1.9457 | 1.031 | 1.1122 | 0.60061 | -21.2151 | -198.564 | -18.564 |  | 35894.5 | 1288415130.25 |  | 11.9148 | -60.3467 | 27.4307 | -138.2173 | 0 | 0
36101.25 | 36.1013 | 50.8354 | 1.5511 | 1.0962 | 0.42213 | 1.2897 | -0.68352 | 149753.5685 | 1.5708 | 45.223 | 1.5487 | 1.954 | 1.0335 | 1.1134 | 0.60377 | -21.2835 | -198.9277 | -18.9277 |  | 36101.25 | 1303300251.5625 |  | 11.878 | -60.4842 | 27.3991 | -138.4435 | 0 | 0
36308 | 36.308 | 51.1264 | 1.5512 | 1.0973 | 0.42426 | 1.2927 | -0.68632 | 150611.1995 | 1.5708 | 45.4818 | 1.5488 | 1.9622 | 1.036 | 1.1147 | 0.60693 | -21.3514 | -199.2895 | -19.2895 |  | 36308 | 1318270864 |  | 11.8413 | -60.6207 | 27.3679 | -138.6688 | 0 | 0
36519.5 | 36.5195 | 51.4241 | 1.5513 | 1.0984 | 0.42645 | 1.2957 | -0.68917 | 151488.5342 | 1.5708 | 45.7467 | 1.5489 | 1.9707 | 1.0386 | 1.116 | 0.61016 | -21.4206 | -199.6576 | -19.6576 |  | 36519.5 | 1333673880.25 |  | 11.8039 | -60.7591 | 27.3362 | -138.8985 | 0 | 0
36731 | 36.731 | 51.7218 | 1.5515 | 1.0995 | 0.42863 | 1.2988 | -0.69201 | 152365.8689 | 1.5708 | 46.0115 | 1.5491 | 1.9792 | 1.0411 | 1.1173 | 0.61339 | -21.4893 | -200.0237 | -20.0237 |  | 36731 | 1349166361 |  | 11.7665 | -60.8964 | 27.3048 | -139.1273 | 0 | 0
36942.5 | 36.9425 | 52.0195 | 1.5516 | 1.1006 | 0.4308 | 1.3018 | -0.69483 | 153243.2036 | 1.5708 | 46.2763 | 1.5492 | 1.9877 | 1.0436 | 1.1187 | 0.61661 | -21.5576 | -200.3878 | -20.3878 |  | 36942.5 | 1364748306.25 |  | 11.7293 | -61.0325 | 27.2737 | -139.3553 | 0 | 0
37154 | 37.154 | 52.3172 | 1.5517 | 1.1017 | 0.43297 | 1.3049 | -0.69764 | 154120.5383 | 1.5708 | 46.5411 | 1.5493 | 1.9962 | 1.0461 | 1.12 | 0.61983 | -21.6255 | -200.7499 | -20.7499 |  | 37154 | 1380419716 |  | 11.6922 | -61.1675 | 27.2429 | -139.5824 | 0 | 0
37370.25 | 37.3702 | 52.6216 | 1.5518 | 1.1028 | 0.43519 | 1.308 | -0.7005 | 155017.5768 | 1.5708 | 46.8119 | 1.5494 | 2.0049 | 1.0486 | 1.1214 | 0.62311 | -21.6945 | -201.1181 | -21.1181 |  | 37370.25 | 1396535585.0625 |  | 11.6544 | -61.3043 | 27.2117 | -139.8138 | 0 | 0
37586.5 | 37.5865 | 52.926 | 1.5519 | 1.1039 | 0.4374 | 1.3112 | -0.70334 | 155914.6152 | 1.5708 | 47.0826 | 1.5496 | 2.0136 | 1.0511 | 1.1227 | 0.62639 | -21.7631 | -201.4842 | -21.4842 |  | 37586.5 | 1412744982.25 |  | 11.6166 | -61.44 | 27.1808 | -140.0442 | 0 | 0
37802.75 | 37.8028 | 53.2304 | 1.552 | 1.1051 | 0.4396 | 1.3143 | -0.70617 | 156811.6537 | 1.5708 | 47.3534 | 1.5497 | 2.0223 | 1.0536 | 1.1241 | 0.62966 | -21.8314 | -201.8483 | -21.8483 |  | 37802.75 | 1429047907.5625 |  | 11.579 | -61.5745 | 27.1502 | -140.2738 | 0 | 0
38019 | 38.019 | 53.5348 | 1.5521 | 1.1062 | 0.4418 | 1.3175 | -0.70899 | 157708.6921 | 1.5708 | 47.6241 | 1.5498 | 2.0311 | 1.056 | 1.1255 | 0.63293 | -21.8992 | -202.2104 | -22.2104 |  | 38019 | 1445444361 |  | 11.5415 | -61.7079 | 27.1199 | -140.5026 | 0 | 0
38240.5 | 38.2405 | 53.8466 | 1.5522 | 1.1074 | 0.44405 | 1.3207 | -0.71186 | 158627.5084 | 1.5708 | 47.9015 | 1.5499 | 2.0401 | 1.0585 | 1.1269 | 0.63627 | -21.9682 | -202.5793 | -22.5793 |  | 38240.5 | 1462335840.25 |  | 11.5032 | -61.8433 | 27.0892 | -140.7359 | 0 | 0
38462 | 38.462 | 54.1584 | 1.5523 | 1.1086 | 0.4463 | 1.324 | -0.71472 | 159546.3246 | 1.5708 | 48.1788 | 1.55 | 2.049 | 1.061 | 1.1284 | 0.63961 | -22.0368 | -202.946 | -22.946 |  | 38462 | 1479325444 |  | 11.465 | -61.9776 | 27.0587 | -140.9684 | 0 | 0
38683.5 | 38.6835 | 54.4702 | 1.5524 | 1.1098 | 0.44854 | 1.3273 | -0.71756 | 160465.1409 | 1.5708 | 48.4562 | 1.5502 | 2.058 | 1.0634 | 1.1298 | 0.64294 | -22.105 | -203.3107 | -23.3107 |  | 38683.5 | 1496413172.25 |  | 11.427 | -62.1108 | 27.0286 | -141.2 | 0 | 0
38905 | 38.905 | 54.782 | 1.5525 | 1.111 | 0.45077 | 1.3306 | -0.72039 | 161383.9571 | 1.5708 | 48.7335 | 1.5503 | 2.067 | 1.0658 | 1.1313 | 0.64627 | -22.1728 | -203.6734 | -23.6734 |  | 38905 | 1513599025 |  | 11.389 | -62.2428 | 26.9988 | -141.4307 | 0 | 0
39131.5 | 39.1315 | 55.1008 | 1.5526 | 1.1122 | 0.45305 | 1.334 | -0.72327 | 162323.5142 | 1.5708 | 49.0171 | 1.5504 | 2.0763 | 1.0683 | 1.1328 | 0.64966 | -22.2417 | -204.0422 | -24.0422 |  | 39131.5 | 1531274292.25 |  | 11.3503 | -62.3766 | 26.9685 | -141.6656 | 0 | 0
39358 | 39.358 | 55.4196 | 1.5528 | 1.1134 | 0.45533 | 1.3374 | -0.72614 | 163263.0712 | 1.5708 | 49.3007 | 1.5505 | 2.0855 | 1.0707 | 1.1343 | 0.65305 | -22.3102 | -204.4089 | -24.4089 |  | 39358 | 1549052164 |  | 11.3117 | -62.5092 | 26.9386 | -141.8997 | 0 | 0
39584.5 | 39.5845 | 55.7385 | 1.5529 | 1.1147 | 0.4576 | 1.3408 | -0.72899 | 164202.6282 | 1.5708 | 49.5843 | 1.5506 | 2.0948 | 1.0731 | 1.1358 | 0.65644 | -22.3783 | -204.7735 | -24.7735 |  | 39584.5 | 1566932640.25 |  | 11.2733 | -62.6407 | 26.909 | -142.1328 | 0 | 0
39811 | 39.811 | 56.0573 | 1.553 | 1.1159 | 0.45986 | 1.3442 | -0.73182 | 165142.1853 | 1.5708 | 49.8679 | 1.5507 | 2.104 | 1.0755 | 1.1373 | 0.65982 | -22.446 | -205.136 | -25.136 |  | 39811 | 1584915721 |  | 11.2349 | -62.771 | 26.8796 | -142.365 | 0 | 0
40042.75 | 40.0427 | 56.3835 | 1.5531 | 1.1172 | 0.46217 | 1.3477 | -0.73471 | 166103.5201 | 1.5708 | 50.1581 | 1.5509 | 2.1135 | 1.0779 | 1.1388 | 0.66327 | -22.5148 | -205.5048 | -25.5048 |  | 40042.75 | 1603421827.5625 |  | 11.1958 | -62.9032 | 26.8499 | -142.6016 | 0 | 0
40274.5 | 40.2745 | 56.7097 | 1.5532 | 1.1185 | 0.46448 | 1.3512 | -0.73758 | 167064.855 | 1.5708 | 50.4483 | 1.551 | 2.123 | 1.0803 | 1.1404 | 0.66672 | -22.5833 | -205.8716 | -25.8716 |  | 40274.5 | 1622035350.25 |  | 11.1569 | -63.0343 | 26.8204 | -142.8373 | 0 | 0
40506.25 | 40.5063 | 57.0359 | 1.5533 | 1.1198 | 0.46678 | 1.3547 | -0.74044 | 168026.1898 | 1.5708 | 50.7384 | 1.5511 | 2.1325 | 1.0827 | 1.142 | 0.67016 | -22.6513 | -206.2362 | -26.2362 |  | 40506.25 | 1640756289.0625 |  | 11.118 | -63.1641 | 26.7913 | -143.072 | 0 | 0
40738 | 40.738 | 57.3622 | 1.5534 | 1.1211 | 0.46908 | 1.3582 | -0.74328 | 168987.5246 | 1.5708 | 51.0286 | 1.5512 | 2.142 | 1.0851 | 1.1436 | 0.6736 | -22.7188 | -206.5987 | -26.5987 |  | 40738 | 1659584644 |  | 11.0793 | -63.2929 | 26.7624 | -143.3058 | 0 | 0
40975.25 | 40.9753 | 57.6961 | 1.5535 | 1.1224 | 0.47143 | 1.3619 | -0.74617 | 169971.6743 | 1.5708 | 51.3257 | 1.5513 | 2.1518 | 1.0875 | 1.1452 | 0.67711 | -22.7876 | -206.9677 | -26.9677 |  | 40975.25 | 1678971112.5625 |  | 11.0398 | -63.4235 | 26.7332 | -143.5442 | 0 | 0
41212.5 | 41.2125 | 58.0301 | 1.5536 | 1.1238 | 0.47377 | 1.3655 | -0.74905 | 170955.824 | 1.5708 | 51.6228 | 1.5514 | 2.1616 | 1.0898 | 1.1468 | 0.68061 | -22.856 | -207.3346 | -27.3346 |  | 41212.5 | 1698470156.25 |  | 11.0004 | -63.553 | 26.7042 | -143.7816 | 0 | 0
41449.75 | 41.4498 | 58.3641 | 1.5537 | 1.1251 | 0.4761 | 1.3691 | -0.75191 | 171939.9737 | 1.5708 | 51.9198 | 1.5515 | 2.1714 | 1.0922 | 1.1485 | 0.68411 | -22.9239 | -207.6994 | -27.6994 |  | 41449.75 | 1718081775.0625 |  | 10.9611 | -63.6813 | 26.6755 | -144.018 | 0 | 0
41687 | 41.687 | 58.698 | 1.5538 | 1.1265 | 0.47843 | 1.3728 | -0.75476 | 172924.1234 | 1.5708 | 52.2169 | 1.5516 | 2.1812 | 1.0945 | 1.1501 | 0.68761 | -22.9914 | -208.062 | -28.062 |  | 41687 | 1737805969 |  | 10.922 | -63.8085 | 26.6471 | -144.2535 | 0 | 0
41929.75 | 41.9297 | 59.0397 | 1.5539 | 1.1279 | 0.48081 | 1.3766 | -0.75766 | 173931.088 | 1.5708 | 52.5209 | 1.5518 | 2.1912 | 1.0969 | 1.1518 | 0.69117 | -23.0601 | -208.4309 | -28.4309 |  | 41929.75 | 1758103935.0625 |  | 10.8821 | -63.9375 | 26.6183 | -144.4934 | 0 | 0
42172.5 | 42.1725 | 59.3814 | 1.554 | 1.1293 | 0.48318 | 1.3803 | -0.76054 | 174938.0525 | 1.5708 | 52.8248 | 1.5519 | 2.2012 | 1.0992 | 1.1535 | 0.69474 | -23.1284 | -208.7976 | -28.7976 |  | 42172.5 | 1778519756.25 |  | 10.8424 | -64.0653 | 26.5898 | -144.7324 | 0 | 0
42415.25 | 42.4153 | 59.7232 | 1.5541 | 1.1307 | 0.48554 | 1.3841 | -0.76341 | 175945.0171 | 1.5708 | 53.1288 | 1.552 | 2.2113 | 1.1015 | 1.1553 | 0.69829 | -23.1962 | -209.1622 | -29.1622 |  | 42415.25 | 1799053432.5625 |  | 10.8027 | -64.1919 | 26.5616 | -144.9703 | 0 | 0
42658 | 42.658 | 60.0649 | 1.5541 | 1.1321 | 0.4879 | 1.3879 | -0.76626 | 176951.9816 | 1.5708 | 53.4327 | 1.5521 | 2.2214 | 1.1038 | 1.157 | 0.70184 | -23.2636 | -209.5247 | -29.5247 |  | 42658 | 1819704964 |  | 10.7632 | -64.3175 | 26.5337 | -145.2072 | 0 | 0
42906.5 | 42.9065 | 60.4147 | 1.5542 | 1.1335 | 0.49031 | 1.3918 | -0.76916 | 177982.798 | 1.5708 | 53.7439 | 1.5522 | 2.2317 | 1.1062 | 1.1588 | 0.70546 | -23.3322 | -209.8936 | -29.8936 |  | 42906.5 | 1840967742.25 |  | 10.7229 | -64.4448 | 26.5054 | -145.4488 | 0 | 0
43155 | 43.155 | 60.7645 | 1.5543 | 1.135 | 0.49271 | 1.3957 | -0.77205 | 179013.6145 | 1.5708 | 54.055 | 1.5523 | 2.242 | 1.1085 | 1.1605 | 0.70908 | -23.4004 | -210.2603 | -30.2603 |  | 43155 | 1862354025 |  | 10.6828 | -64.571 | 26.4774 | -145.6893 | 0 | 0
43403.5 | 43.4035 | 61.1143 | 1.5544 | 1.1365 | 0.49511 | 1.3996 | -0.77492 | 180044.4309 | 1.5708 | 54.3662 | 1.5524 | 2.2524 | 1.1108 | 1.1623 | 0.7127 | -23.4681 | -210.6248 | -30.6248 |  | 43403.5 | 1883863812.25 |  | 10.6428 | -64.696 | 26.4497 | -145.9288 | 0 | 0
43652 | 43.652 | 61.4641 | 1.5545 | 1.1379 | 0.4975 | 1.4036 | -0.77777 | 181075.2473 | 1.5708 | 54.6774 | 1.5525 | 2.2628 | 1.113 | 1.1642 | 0.7163 | -23.5355 | -210.9872 | -30.9872 |  | 43652 | 1905497104 |  | 10.6029 | -64.8199 | 26.4222 | -146.1673 | 0 | 0
43906 | 43.906 | 61.8216 | 1.5546 | 1.1395 | 0.49994 | 1.4076 | -0.78067 | 182128.8786 | 1.5708 | 54.9954 | 1.5526 | 2.2734 | 1.1153 | 1.166 | 0.71998 | -23.6039 | -211.3554 | -31.3554 |  | 43906 | 1927736836 |  | 10.5623 | -64.9454 | 26.3944 | -146.41 | 0 | 0
44160 | 44.16 | 62.1792 | 1.5547 | 1.141 | 0.50237 | 1.4116 | -0.78356 | 183182.5099 | 1.5708 | 55.3135 | 1.5527 | 2.284 | 1.1176 | 1.1679 | 0.72365 | -23.6719 | -211.7215 | -31.7215 |  | 44160 | 1950105600 |  | 10.5218 | -65.0698 | 26.3669 | -146.6517 | 0 | 0
44414 | 44.414 | 62.5367 | 1.5548 | 1.1425 | 0.50479 | 1.4157 | -0.78643 | 184236.1412 | 1.5708 | 55.6315 | 1.5528 | 2.2946 | 1.1199 | 1.1697 | 0.72732 | -23.7394 | -212.0853 | -32.0853 |  | 44414 | 1972603396 |  | 10.4815 | -65.193 | 26.3396 | -146.8923 | 0 | 0
44668 | 44.668 | 62.8943 | 1.5549 | 1.144 | 0.50721 | 1.4197 | -0.78928 | 185289.7725 | 1.5708 | 55.9496 | 1.5529 | 2.3052 | 1.1221 | 1.1716 | 0.73097 | -23.8066 | -212.447 | -32.447 |  | 44668 | 1995230224 |  | 10.4413 | -65.3151 | 26.3127 | -147.1319 | 0 | 0
44928.25 | 44.9282 | 63.2606 | 1.555 | 1.1456 | 0.50968 | 1.4239 | -0.79218 | 186369.3297 | 1.5708 | 56.2754 | 1.553 | 2.3161 | 1.1244 | 1.1736 | 0.73471 | -23.875 | -212.8154 | -32.8154 |  | 44928.25 | 2018547648.0625 |  | 10.4003 | -65.439 | 26.2853 | -147.3764 | 0 | 0
45188.5 | 45.1885 | 63.627 | 1.5551 | 1.1472 | 0.51214 | 1.4281 | -0.79507 | 187448.887 | 1.5708 | 56.6013 | 1.5531 | 2.3271 | 1.1266 | 1.1755 | 0.73845 | -23.9429 | -213.1815 | -33.1815 |  | 45188.5 | 2042000532.25 |  | 10.3594 | -65.5618 | 26.2582 | -147.6198 | 0 | 0
45448.75 | 45.4487 | 63.9933 | 1.5552 | 1.1488 | 0.5146 | 1.4323 | -0.79794 | 188528.4442 | 1.5708 | 56.9272 | 1.5532 | 2.338 | 1.1288 | 1.1775 | 0.74217 | -24.0105 | -213.5455 | -33.5455 |  | 45448.75 | 2065588876.5625 |  | 10.3187 | -65.6834 | 26.2314 | -147.8621 | 0 | 0
45709 | 45.709 | 64.3597 | 1.5553 | 1.1504 | 0.51705 | 1.4365 | -0.80079 | 189608.0015 | 1.5708 | 57.2531 | 1.5533 | 2.3489 | 1.131 | 1.1794 | 0.74589 | -24.0776 | -213.9072 | -33.9072 |  | 45709 | 2089312681 |  | 10.2781 | -65.8039 | 26.2049 | -148.1033 | 0 | 0
45975.25 | 45.9753 | 64.7345 | 1.5553 | 1.152 | 0.51955 | 1.4408 | -0.8037 | 190712.4476 | 1.5708 | 57.5865 | 1.5534 | 2.3601 | 1.1333 | 1.1815 | 0.74969 | -24.1458 | -214.2751 | -34.2751 |  | 45975.25 | 2113723612.5625 |  | 10.2367 | -65.9261 | 26.178 | -148.349 | 0 | 0
46241.5 | 46.2415 | 65.1093 | 1.5554 | 1.1537 | 0.52204 | 1.4451 | -0.80658 | 191816.8938 | 1.5708 | 57.9198 | 1.5535 | 2.3714 | 1.1355 | 1.1835 | 0.75347 | -24.2137 | -214.6408 | -34.6408 |  | 46241.5 | 2138276322.25 |  | 10.1955 | -66.0471 | 26.1514 | -148.5937 | 0 | 0
46507.75 | 46.5078 | 65.4841 | 1.5555 | 1.1553 | 0.52453 | 1.4495 | -0.80945 | 192921.34 | 1.5708 | 58.2532 | 1.5536 | 2.3826 | 1.1377 | 1.1856 | 0.75725 | -24.2811 | -215.0042 | -35.0042 |  | 46507.75 | 2162970810.0625 |  | 10.1545 | -66.167 | 26.1251 | -148.8372 | 0 | 0
46774 | 46.774 | 65.8589 | 1.5556 | 1.157 | 0.52701 | 1.4538 | -0.8123 | 194025.7862 | 1.5708 | 58.5866 | 1.5537 | 2.3938 | 1.1398 | 1.1876 | 0.76103 | -24.348 | -215.3654 | -35.3654 |  | 46774 | 2187807076 |  | 10.1136 | -66.2858 | 26.099 | -149.0797 | 0 | 0
47046.25 | 47.0463 | 66.2421 | 1.5557 | 1.1587 | 0.52953 | 1.4583 | -0.8152 | 195155.1213 | 1.5708 | 58.9275 | 1.5538 | 2.4053 | 1.142 | 1.1897 | 0.76488 | -24.4161 | -215.7326 | -35.7326 |  | 47046.25 | 2213349639.0625 |  | 10.0719 | -66.4061 | 26.0726 | -149.3265 | 0 | 0
47318.5 | 47.3185 | 66.6254 | 1.5558 | 1.1604 | 0.53205 | 1.4628 | -0.81808 | 196284.4564 | 1.5708 | 59.2684 | 1.5539 | 2.4169 | 1.1442 | 1.1918 | 0.76872 | -24.4837 | -216.0975 | -36.0975 |  | 47318.5 | 2239040442.25 |  | 10.0304 | -66.5253 | 26.0464 | -149.5722 | 0 | 0
47590.75 | 47.5907 | 67.0086 | 1.5559 | 1.1621 | 0.53456 | 1.4673 | -0.82094 | 197413.7915 | 1.5708 | 59.6094 | 1.554 | 2.4284 | 1.1464 | 1.194 | 0.77255 | -24.551 | -216.4601 | -36.4601 |  | 47590.75 | 2264879485.5625 |  | 9.989 | -66.6433 | 26.0206 | -149.8168 | 0 | 0
47863 | 47.863 | 67.3919 | 1.556 | 1.1639 | 0.53707 | 1.4718 | -0.82378 | 198543.1266 | 1.5708 | 59.9503 | 1.5541 | 2.4399 | 1.1485 | 1.1961 | 0.77637 | -24.6178 | -216.8206 | -36.8206 |  | 47863 | 2290866769 |  | 9.9478 | -66.7603 | 25.995 | -150.0603 | 0 | 0
48141.75 | 48.1418 | 67.7843 | 1.556 | 1.1656 | 0.53962 | 1.4764 | -0.82668 | 199699.4247 | 1.5708 | 60.2993 | 1.5542 | 2.4518 | 1.1507 | 1.1983 | 0.78028 | -24.6858 | -217.1874 | -37.1874 |  | 48141.75 | 2317628093.0625 |  | 9.9058 | -66.8789 | 25.969 | -150.3085 | 0 | 0
48420.5 | 48.4205 | 68.1767 | 1.5561 | 1.1674 | 0.54217 | 1.481 | -0.82955 | 200855.7228 | 1.5708 | 60.6484 | 1.5543 | 2.4636 | 1.1528 | 1.2005 | 0.78418 | -24.7533 | -217.5519 | -37.5519 |  | 48420.5 | 2344544820.25 |  | 9.8639 | -66.9964 | 25.9433 | -150.5555 | 0 | 0
48699.25 | 48.6992 | 68.5691 | 1.5562 | 1.1692 | 0.54471 | 1.4857 | -0.83241 | 202012.0209 | 1.5708 | 60.9974 | 1.5544 | 2.4755 | 1.1549 | 1.2028 | 0.78807 | -24.8204 | -217.9142 | -37.9142 |  | 48699.25 | 2371616950.5625 |  | 9.8222 | -67.1127 | 25.9179 | -150.8014 | 0 | 0
48978 | 48.978 | 68.9615 | 1.5563 | 1.171 | 0.54724 | 1.4903 | -0.83525 | 203168.3191 | 1.5708 | 61.3465 | 1.5545 | 2.4873 | 1.1571 | 1.205 | 0.79195 | -24.8872 | -218.2742 | -38.2742 |  | 48978 | 2398844484 |  | 9.7807 | -67.228 | 25.8927 | -151.0462 | 0 | 0
49263.25 | 49.2632 | 69.363 | 1.5564 | 1.1729 | 0.54983 | 1.4951 | -0.83814 | 204351.5802 | 1.5708 | 61.7036 | 1.5546 | 2.4995 | 1.1592 | 1.2073 | 0.79592 | -24.955 | -218.6404 | -38.6404 |  | 49263.25 | 2426867800.5625 |  | 9.7384 | -67.3449 | 25.8672 | -151.2956 | 0 | 0
49548.5 | 49.5485 | 69.7646 | 1.5565 | 1.1747 | 0.5524 | 1.4999 | -0.84101 | 205534.8413 | 1.5708 | 62.0608 | 1.5547 | 2.5116 | 1.1613 | 1.2096 | 0.79987 | -25.0224 | -219.0043 | -39.0043 |  | 49548.5 | 2455053852.25 |  | 9.6962 | -67.4606 | 25.8419 | -151.5438 | 0 | 0
49833.75 | 49.8338 | 70.1661 | 1.5565 | 1.1766 | 0.55497 | 1.5047 | -0.84386 | 206718.1024 | 1.5708 | 62.418 | 1.5548 | 2.5238 | 1.1634 | 1.212 | 0.80382 | -25.0894 | -219.366 | -39.366 |  | 49833.75 | 2483402639.0625 |  | 9.6542 | -67.5752 | 25.8169 | -151.7908 | 0 | 0
50119 | 50.119 | 70.5677 | 1.5566 | 1.1785 | 0.55753 | 1.5095 | -0.84669 | 207901.3635 | 1.5708 | 62.7752 | 1.5549 | 2.536 | 1.1655 | 1.2143 | 0.80775 | -25.156 | -219.7254 | -39.7254 |  | 50119 | 2511914161 |  | 9.6123 | -67.6887 | 25.7922 | -152.0367 | 0 | 0
50410.75 | 50.4108 | 70.9784 | 1.5567 | 1.1804 | 0.56014 | 1.5145 | -0.84957 | 209111.5877 | 1.5708 | 63.1406 | 1.555 | 2.5485 | 1.1676 | 1.2167 | 0.81177 | -25.2237 | -220.0907 | -40.0907 |  | 50410.75 | 2541243715.5625 |  | 9.5697 | -67.8037 | 25.7671 | -152.287 | 0 | 0
50702.5 | 50.7025 | 71.3891 | 1.5568 | 1.1823 | 0.56274 | 1.5194 | -0.85243 | 210321.8118 | 1.5708 | 63.5059 | 1.555 | 2.5609 | 1.1696 | 1.2191 | 0.81578 | -25.291 | -220.4537 | -40.4537 |  | 50702.5 | 2570743506.25 |  | 9.5273 | -67.9176 | 25.7423 | -152.5362 | 0 | 0
50994.25 | 50.9943 | 71.7998 | 1.5569 | 1.1843 | 0.56533 | 1.5244 | -0.85528 | 211532.0359 | 1.5708 | 63.8712 | 1.5551 | 2.5734 | 1.1717 | 1.2216 | 0.81978 | -25.3578 | -220.8145 | -40.8145 |  | 50994.25 | 2600413533.0625 |  | 9.485 | -68.0303 | 25.7178 | -152.7841 | 0 | 0
51286 | 51.286 | 72.2105 | 1.5569 | 1.1862 | 0.56792 | 1.5293 | -0.8581 | 212742.26 | 1.5708 | 64.2365 | 1.5552 | 2.5859 | 1.1737 | 1.224 | 0.82376 | -25.4242 | -221.173 | -41.173 |  | 51286 | 2630253796 |  | 9.4429 | -68.142 | 25.6935 | -153.031 | 0 | 0
51584.75 | 51.5847 | 72.6311 | 1.557 | 1.1882 | 0.57055 | 1.5344 | -0.86097 | 213981.5212 | 1.5708 | 64.6106 | 1.5553 | 2.5988 | 1.1758 | 1.2265 | 0.82784 | -25.4918 | -221.5378 | -41.5378 |  | 51584.75 | 2660986432.5625 |  | 9.3999 | -68.2553 | 25.6688 | -153.2825 | 0 | 0
51883.5 | 51.8835 | 73.0516 | 1.5571 | 1.1902 | 0.57318 | 1.5396 | -0.86382 | 215220.7824 | 1.5708 | 64.9847 | 1.5554 | 2.6116 | 1.1779 | 1.229 | 0.8319 | -25.559 | -221.9003 | -41.9003 |  | 51883.5 | 2691897572.25 |  | 9.3571 | -68.3675 | 25.6444 | -153.5328 | 0 | 0
52182.25 | 52.1823 | 73.4722 | 1.5572 | 1.1922 | 0.5758 | 1.5447 | -0.86666 | 216460.0436 | 1.5708 | 65.3588 | 1.5555 | 2.6244 | 1.1799 | 1.2316 | 0.83596 | -25.6258 | -222.2606 | -42.2606 |  | 52182.25 | 2722987215.0625 |  | 9.3145 | -68.4786 | 25.6203 | -153.782 | 0 | 0
52481 | 52.481 | 73.8927 | 1.5573 | 1.1943 | 0.57841 | 1.5498 | -0.86947 | 217699.3048 | 1.5708 | 65.7329 | 1.5556 | 2.6373 | 1.1819 | 1.2341 | 0.84 | -25.6921 | -222.6185 | -42.6185 |  | 52481 | 2754255361 |  | 9.2721 | -68.5886 | 25.5964 | -154.03 | 0 | 0
52786.5 | 52.7865 | 74.3228 | 1.5573 | 1.1964 | 0.58107 | 1.5551 | -0.87233 | 218966.5661 | 1.5708 | 66.1155 | 1.5557 | 2.6504 | 1.1839 | 1.2367 | 0.84413 | -25.7595 | -222.9823 | -42.9823 |  | 52786.5 | 2786414582.25 |  | 9.2289 | -68.7 | 25.5722 | -154.2823 | 0 | 0
53092 | 53.092 | 74.7529 | 1.5574 | 1.1984 | 0.58372 | 1.5604 | -0.87517 | 220233.8273 | 1.5708 | 66.4981 | 1.5558 | 2.6636 | 1.1859 | 1.2394 | 0.84825 | -25.8265 | -223.3437 | -43.3437 |  | 53092 | 2818760464 |  | 9.1858 | -68.8103 | 25.5482 | -154.5334 | 0 | 0
53397.5 | 53.3975 | 75.1829 | 1.5575 | 1.2005 | 0.58636 | 1.5657 | -0.878 | 221501.0886 | 1.5708 | 66.8806 | 1.5558 | 2.6768 | 1.1879 | 1.242 | 0.85235 | -25.8931 | -223.7029 | -43.7029 |  | 53397.5 | 2851293006.25 |  | 9.143 | -68.9195 | 25.5245 | -154.7834 | 0 | 0
53703 | 53.703 | 75.613 | 1.5576 | 1.2026 | 0.589 | 1.571 | -0.8808 | 222768.3498 | 1.5708 | 67.2632 | 1.5559 | 2.6899 | 1.1899 | 1.2447 | 0.85645 | -25.9592 | -224.0598 | -44.0598 |  | 53703 | 2884012209 |  | 9.1003 | -69.0277 | 25.501 | -155.0321 | 0 | 0
54015.75 | 54.0157 | 76.0533 | 1.5576 | 1.2048 | 0.59168 | 1.5765 | -0.88365 | 224065.6852 | 1.5708 | 67.6548 | 1.556 | 2.7034 | 1.1919 | 1.2474 | 0.86063 | -26.0266 | -224.4228 | -44.4228 |  | 54015.75 | 2917701248.0625 |  | 9.0568 | -69.1373 | 25.4772 | -155.2855 | 0 | 0
54328.5 | 54.3285 | 76.4935 | 1.5577 | 1.207 | 0.59436 | 1.5819 | -0.88648 | 225363.0206 | 1.5708 | 68.0464 | 1.5561 | 2.717 | 1.1939 | 1.2502 | 0.8648 | -26.0935 | -224.7835 | -44.7835 |  | 54328.5 | 2951585912.25 |  | 9.0134 | -69.2459 | 25.4537 | -155.5376 | 0 | 0
54641.25 | 54.6412 | 76.9338 | 1.5578 | 1.2092 | 0.59702 | 1.5874 | -0.88929 | 226660.356 | 1.5708 | 68.4381 | 1.5562 | 2.7305 | 1.1958 | 1.2529 | 0.86896 | -26.1599 | -225.142 | -45.142 |  | 54641.25 | 2985666201.5625 |  | 8.9703 | -69.3534 | 25.4303 | -155.7886 | 0 | 0
54954 | 54.954 | 77.3741 | 1.5579 | 1.2114 | 0.59968 | 1.5929 | -0.89208 | 227957.6913 | 1.5708 | 68.8297 | 1.5563 | 2.744 | 1.1978 | 1.2557 | 0.87311 | -26.226 | -225.4981 | -45.4981 |  | 54954 | 3019942116 |  | 8.9273 | -69.4598 | 25.4072 | -156.0383 | 0 | 0
55274 | 55.274 | 77.8245 | 1.5579 | 1.2136 | 0.60239 | 1.5985 | -0.89491 | 229285.1008 | 1.5708 | 69.2304 | 1.5564 | 2.7579 | 1.1997 | 1.2586 | 0.87735 | -26.2932 | -225.8602 | -45.8602 |  | 55274 | 3055215076 |  | 8.8836 | -69.5677 | 25.3838 | -156.2925 | 0 | 0
55594 | 55.594 | 78.275 | 1.558 | 1.2159 | 0.60509 | 1.6041 | -0.89773 | 230612.5103 | 1.5708 | 69.6311 | 1.5564 | 2.7718 | 1.2017 | 1.2614 | 0.88157 | -26.3599 | -226.2199 | -46.2199 |  | 55594 | 3090692836 |  | 8.84 | -69.6744 | 25.3607 | -156.5455 | 0 | 0
55914 | 55.914 | 78.7255 | 1.5581 | 1.2181 | 0.60777 | 1.6098 | -0.90052 | 231939.9198 | 1.5708 | 70.0318 | 1.5565 | 2.7856 | 1.2036 | 1.2643 | 0.88578 | -26.4263 | -226.5774 | -46.5774 |  | 55914 | 3126375396 |  | 8.7966 | -69.7802 | 25.3377 | -156.7972 | 0 | 0
56234 | 56.234 | 79.176 | 1.5582 | 1.2204 | 0.61045 | 1.6155 | -0.9033 | 233267.3293 | 1.5708 | 70.4326 | 1.5566 | 2.7995 | 1.2055 | 1.2672 | 0.88998 | -26.4922 | -226.9325 | -46.9325 |  | 56234 | 3162262756 |  | 8.7533 | -69.8848 | 25.315 | -157.0477 | 0 | 0
56561.5 | 56.5615 | 79.637 | 1.5582 | 1.2228 | 0.61318 | 1.6213 | -0.90612 | 234625.8499 | 1.5708 | 70.8427 | 1.5567 | 2.8138 | 1.2075 | 1.2702 | 0.89427 | -26.5593 | -227.2937 | -47.2937 |  | 56561.5 | 3199203282.25 |  | 8.7093 | -69.9909 | 25.292 | -157.3028 | 0 | 0
56889 | 56.889 | 80.0981 | 1.5583 | 1.2251 | 0.6159 | 1.6271 | -0.90892 | 235984.3706 | 1.5708 | 71.2528 | 1.5568 | 2.828 | 1.2094 | 1.2732 | 0.89855 | -26.6259 | -227.6525 | -47.6525 |  | 56889 | 3236358321 |  | 8.6654 | -70.0959 | 25.2692 | -157.5566 | 0 | 0
57216.5 | 57.2165 | 80.5591 | 1.5584 | 1.2275 | 0.61861 | 1.6329 | -0.9117 | 237342.8912 | 1.5708 | 71.6629 | 1.5568 | 2.8423 | 1.2113 | 1.2762 | 0.90281 | -26.6921 | -228.009 | -48.009 |  | 57216.5 | 3273727872.25 |  | 8.6218 | -70.1998 | 25.2467 | -157.8092 | 0 | 0
57544 | 57.544 | 81.0201 | 1.5585 | 1.2298 | 0.62131 | 1.6388 | -0.91447 | 238701.4119 | 1.5708 | 72.073 | 1.5569 | 2.8565 | 1.2131 | 1.2792 | 0.90707 | -26.7579 | -228.3632 | -48.3632 |  | 57544 | 3311311936 |  | 8.5783 | -70.3028 | 25.2243 | -158.0604 | 0 | 0
57879 | 57.879 | 81.4917 | 1.5585 | 1.2323 | 0.62406 | 1.6448 | -0.91727 | 240091.0437 | 1.5708 | 72.4925 | 1.557 | 2.8711 | 1.215 | 1.2823 | 0.9114 | -26.8249 | -228.7232 | -48.7232 |  | 57879 | 3349978641 |  | 8.534 | -70.407 | 25.2017 | -158.3162 | 0 | 0
58214 | 58.214 | 81.9633 | 1.5586 | 1.2347 | 0.6268 | 1.6508 | -0.92005 | 241480.6755 | 1.5708 | 72.912 | 1.5571 | 2.8857 | 1.2169 | 1.2855 | 0.91573 | -26.8913 | -229.0808 | -49.0808 |  | 58214 | 3388869796 |  | 8.4899 | -70.5102 | 25.1793 | -158.5707 | 0 | 0
58549 | 58.549 | 82.4349 | 1.5587 | 1.2372 | 0.62953 | 1.6568 | -0.92282 | 242870.3073 | 1.5708 | 73.3315 | 1.5572 | 2.9003 | 1.2188 | 1.2886 | 0.92004 | -26.9574 | -229.4362 | -49.4362 |  | 58549 | 3427985401 |  | 8.446 | -70.6123 | 25.1571 | -158.8239 | 0 | 0
58884 | 58.884 | 82.9065 | 1.5587 | 1.2396 | 0.63224 | 1.6628 | -0.92556 | 244259.9391 | 1.5708 | 73.751 | 1.5572 | 2.915 | 1.2206 | 1.2917 | 0.92435 | -27.0231 | -229.7892 | -49.7892 |  | 58884 | 3467325456 |  | 8.4023 | -70.7134 | 25.1351 | -159.0758 | 0 | 0
59227 | 59.227 | 83.3894 | 1.5588 | 1.2421 | 0.63502 | 1.669 | -0.92835 | 245682.7562 | 1.5708 | 74.1805 | 1.5573 | 2.93 | 1.2225 | 1.295 | 0.92874 | -27.0899 | -230.1483 | -50.1483 |  | 59227 | 3507837529 |  | 8.3578 | -70.8159 | 25.1129 | -159.3324 | 0 | 0
59570 | 59.57 | 83.8723 | 1.5589 | 1.2447 | 0.63778 | 1.6752 | -0.93112 | 247105.5732 | 1.5708 | 74.6101 | 1.5574 | 2.9449 | 1.2243 | 1.2983 | 0.93312 | -27.1563 | -230.5051 | -50.5051 |  | 59570 | 3548584900 |  | 8.3134 | -70.9174 | 25.0908 | -159.5877 | 0 | 0
59913 | 59.913 | 84.3551 | 1.5589 | 1.2472 | 0.64052 | 1.6814 | -0.93386 | 248528.3903 | 1.5708 | 75.0396 | 1.5575 | 2.96 | 1.2262 | 1.3015 | 0.93748 | -27.2224 | -230.8596 | -50.8596 |  | 59913 | 3589567569 |  | 8.2693 | -71.0178 | 25.069 | -159.8417 | 0 | 0
60256 | 60.256 | 84.838 | 1.559 | 1.2498 | 0.64326 | 1.6877 | -0.93659 | 249951.2073 | 1.5708 | 75.4691 | 1.5575 | 2.975 | 1.228 | 1.3048 | 0.94184 | -27.288 | -231.2117 | -51.2117 |  | 60256 | 3630785536 |  | 8.2253 | -71.1173 | 25.0473 | -160.0945 | 0 | 0
60607 | 60.607 | 85.3321 | 1.5591 | 1.2524 | 0.64605 | 1.694 | -0.93936 | 251407.2096 | 1.5708 | 75.9086 | 1.5576 | 2.9903 | 1.2298 | 1.3082 | 0.94628 | -27.3547 | -231.5697 | -51.5697 |  | 60607 | 3673208449 |  | 8.1805 | -71.218 | 25.0254 | -160.3517 | 0 | 0
60958 | 60.958 | 85.8262 | 1.5591 | 1.255 | 0.64883 | 1.7004 | -0.94211 | 252863.2119 | 1.5708 | 76.3482 | 1.5577 | 3.0057 | 1.2316 | 1.3116 | 0.95071 | -27.421 | -231.9254 | -51.9254 |  | 60958 | 3715877764 |  | 8.1359 | -71.3177 | 25.0037 | -160.6077 | 0 | 0
61309 | 61.309 | 86.3204 | 1.5592 | 1.2577 | 0.6516 | 1.7069 | -0.94484 | 254319.2142 | 1.5708 | 76.7877 | 1.5578 | 3.0211 | 1.2334 | 1.315 | 0.95513 | -27.4869 | -232.2787 | -52.2787 |  | 61309 | 3758793481 |  | 8.0915 | -71.4164 | 24.9822 | -160.8624 | 0 | 0
61660 | 61.66 | 86.8145 | 1.5593 | 1.2603 | 0.65435 | 1.7133 | -0.94755 | 255775.2165 | 1.5708 | 77.2273 | 1.5578 | 3.0365 | 1.2352 | 1.3185 | 0.95953 | -27.5524 | -232.6298 | -52.6298 |  | 61660 | 3801955600 |  | 8.0473 | -71.514 | 24.9609 | -161.1157 | 0 | 0
62019 | 62.019 | 87.3199 | 1.5593 | 1.2631 | 0.65716 | 1.7199 | -0.9503 | 257264.404 | 1.5708 | 77.6768 | 1.5579 | 3.0523 | 1.237 | 1.322 | 0.96402 | -27.619 | -232.9865 | -52.9865 |  | 62019 | 3846356361 |  | 8.0024 | -71.613 | 24.9393 | -161.3735 | 0 | 0
62378 | 62.378 | 87.8253 | 1.5594 | 1.2658 | 0.65995 | 1.7265 | -0.95302 | 258753.5915 | 1.5708 | 78.1264 | 1.558 | 3.0681 | 1.2388 | 1.3255 | 0.96849 | -27.6851 | -233.3408 | -53.3408 |  | 62378 | 3891014884 |  | 7.9576 | -71.7108 | 24.9179 | -161.6299 | 0 | 0
62737 | 62.737 | 88.3306 | 1.5595 | 1.2685 | 0.66273 | 1.7331 | -0.95573 | 260242.7791 | 1.5708 | 78.576 | 1.5581 | 3.0839 | 1.2406 | 1.3291 | 0.97295 | -27.7509 | -233.6928 | -53.6928 |  | 62737 | 3935931169 |  | 7.913 | -71.8077 | 24.8967 | -161.8851 | 0 | 0
63096 | 63.096 | 88.836 | 1.5595 | 1.2713 | 0.6655 | 1.7397 | -0.95842 | 261731.9666 | 1.5708 | 79.0255 | 1.5581 | 3.0997 | 1.2423 | 1.3327 | 0.9774 | -27.8162 | -234.0425 | -54.0425 |  | 63096 | 3981105216 |  | 7.8686 | -71.9036 | 24.8757 | -162.1389 | 0 | 0
63463.25 | 63.4633 | 89.353 | 1.5596 | 1.2741 | 0.66832 | 1.7465 | -0.96114 | 263255.3764 | 1.5708 | 79.4854 | 1.5582 | 3.1158 | 1.2441 | 1.3364 | 0.98194 | -27.8827 | -234.3979 | -54.3979 |  | 63463.25 | 4027584100.5625 |  | 7.8234 | -72.0008 | 24.8545 | -162.3971 | 0 | 0
63830.5 | 63.8305 | 89.87 | 1.5597 | 1.2769 | 0.67113 | 1.7533 | -0.96385 | 264778.7862 | 1.5708 | 79.9453 | 1.5583 | 3.132 | 1.2458 | 1.3401 | 0.98646 | -27.9488 | -234.7509 | -54.7509 |  | 63830.5 | 4074332730.25 |  | 7.7784 | -72.0969 | 24.8334 | -162.6541 | 0 | 0
64197.75 | 64.1977 | 90.3871 | 1.5597 | 1.2798 | 0.67393 | 1.7601 | -0.96653 | 266302.196 | 1.5708 | 80.4052 | 1.5584 | 3.1482 | 1.2476 | 1.3438 | 0.99097 | -28.0144 | -235.1017 | -55.1017 |  | 64197.75 | 4121351105.0625 |  | 7.7336 | -72.192 | 24.8125 | -162.9096 | 0 | 0
64565 | 64.565 | 90.9041 | 1.5598 | 1.2826 | 0.67671 | 1.7669 | -0.9692 | 267825.6058 | 1.5708 | 80.8651 | 1.5584 | 3.1644 | 1.2493 | 1.3475 | 0.99546 | -28.0797 | -235.4501 | -55.4501 |  | 64565 | 4168639225 |  | 7.689 | -72.2862 | 24.7919 | -163.1639 | 0 | 0
64941 | 64.941 | 91.4334 | 1.5599 | 1.2856 | 0.67955 | 1.7739 | -0.97191 | 269385.3119 | 1.5708 | 81.336 | 1.5585 | 3.181 | 1.251 | 1.3514 | 1 | -28.1461 | -235.8044 | -55.8044 |  | 64941 | 4217333481 |  | 7.6436 | -72.3816 | 24.7709 | -163.4228 | 0 | 0
65317 | 65.317 | 91.9627 | 1.5599 | 1.2885 | 0.68237 | 1.7809 | -0.97459 | 270945.0181 | 1.5708 | 81.8068 | 1.5586 | 3.1976 | 1.2527 | 1.3552 | 1.0046 | -28.2121 | -236.1564 | -56.1564 |  | 65317 | 4266310489 |  | 7.5984 | -72.476 | 24.7501 | -163.6804 | 0 | 0
65693 | 65.693 | 92.492 | 1.56 | 1.2915 | 0.68518 | 1.7879 | -0.97726 | 272504.7242 | 1.5708 | 82.2777 | 1.5586 | 3.2142 | 1.2544 | 1.3591 | 1.0092 | -28.2777 | -236.5061 | -56.5061 |  | 65693 | 4315570249 |  | 7.5534 | -72.5695 | 24.7295 | -163.9366 | 0 | 0
66069 | 66.069 | 93.0214 | 1.56 | 1.2944 | 0.68798 | 1.795 | -0.9799 | 274064.4304 | 1.5708 | 82.7485 | 1.5587 | 3.2308 | 1.2561 | 1.363 | 1.0137 | -28.3429 | -236.8535 | -56.8535 |  | 66069 | 4365112761 |  | 7.5086 | -72.662 | 24.7091 | -164.1915 | 0 | 0
66453.75 | 66.4537 | 93.563 | 1.5601 | 1.2975 | 0.69083 | 1.8022 | -0.98258 | 275660.4329 | 1.5708 | 83.2303 | 1.5588 | 3.2478 | 1.2578 | 1.367 | 1.0183 | -28.4092 | -237.2066 | -57.2066 |  | 66453.75 | 4416100889.0625 |  | 7.4629 | -72.7557 | 24.6885 | -164.4509 | 0 | 0
66838.5 | 66.8385 | 94.1046 | 1.5602 | 1.3005 | 0.69367 | 1.8094 | -0.98524 | 277256.4354 | 1.5708 | 83.7121 | 1.5589 | 3.2649 | 1.2595 | 1.371 | 1.023 | -28.4751 | -237.5573 | -57.5573 |  | 66838.5 | 4467385082.25 |  | 7.4175 | -72.8484 | 24.668 | -164.7089 | 0 | 0
67223.25 | 67.2232 | 94.6463 | 1.5602 | 1.3036 | 0.69649 | 1.8167 | -0.98788 | 278852.4379 | 1.5708 | 84.194 | 1.5589 | 3.2819 | 1.2612 | 1.3751 | 1.0276 | -28.5406 | -237.9057 | -57.9057 |  | 67223.25 | 4518965340.5625 |  | 7.3723 | -72.9401 | 24.6477 | -164.9656 | 0 | 0
67608 | 67.608 | 95.1879 | 1.5603 | 1.3067 | 0.6993 | 1.8239 | -0.9905 | 280448.4404 | 1.5708 | 84.6758 | 1.559 | 3.2989 | 1.2628 | 1.3792 | 1.0322 | -28.6058 | -238.2518 | -58.2518 |  | 67608 | 4570841664 |  | 7.3273 | -73.0309 | 24.6275 | -165.2209 | 0 | 0
68001.75 | 68.0018 | 95.7422 | 1.5604 | 1.3098 | 0.70216 | 1.8314 | -0.99316 | 282081.7763 | 1.5708 | 85.1688 | 1.5591 | 3.3164 | 1.2645 | 1.3833 | 1.0368 | -28.672 | -238.6037 | -58.6037 |  | 68001.75 | 4624238003.0625 |  | 7.2815 | -73.1229 | 24.6071 | -165.4808 | 0 | 0
68395.5 | 68.3955 | 96.2966 | 1.5604 | 1.313 | 0.70501 | 1.8388 | -0.9958 | 283715.1122 | 1.5708 | 85.6619 | 1.5591 | 3.3339 | 1.2662 | 1.3875 | 1.0415 | -28.7379 | -238.9532 | -58.9532 |  | 68395.5 | 4677944420.25 |  | 7.2358 | -73.2139 | 24.5869 | -165.7393 | 0 | 0
68789.25 | 68.7892 | 96.8509 | 1.5605 | 1.3162 | 0.70784 | 1.8463 | -0.99842 | 285348.4481 | 1.5708 | 86.155 | 1.5592 | 3.3513 | 1.2678 | 1.3918 | 1.0461 | -28.8033 | -239.3003 | -59.3003 |  | 68789.25 | 4731960915.5625 |  | 7.1904 | -73.304 | 24.5668 | -165.9964 | 0 | 0
69183 | 69.183 | 97.4052 | 1.5605 | 1.3194 | 0.71066 | 1.8537 | -1.001 | 286981.784 | 1.5708 | 86.6481 | 1.5593 | 3.3688 | 1.2694 | 1.396 | 1.0508 | -28.8684 | -239.6452 | -59.6452 |  | 69183 | 4786287489 |  | 7.1452 | -73.3931 | 24.5469 | -166.2521 | 0 | 0
69586 | 69.586 | 97.9725 | 1.5606 | 1.3227 | 0.71354 | 1.8614 | -1.0036 | 288653.4903 | 1.5708 | 87.1528 | 1.5593 | 3.3867 | 1.2711 | 1.4004 | 1.0555 | -28.9346 | -239.9958 | -59.9958 |  | 69586 | 4842211396 |  | 7.0992 | -73.4834 | 24.5268 | -166.5124 | 0 | 0
69989 | 69.989 | 98.5399 | 1.5606 | 1.3259 | 0.7164 | 1.8691 | -1.0063 | 290325.1967 | 1.5708 | 87.6574 | 1.5594 | 3.4046 | 1.2727 | 1.4047 | 1.0602 | -29.0004 | -240.344 | -60.344 |  | 69989 | 4898460121 |  | 7.0534 | -73.5727 | 24.5068 | -166.7713 | 0 | 0
70392 | 70.392 | 99.1072 | 1.5607 | 1.3292 | 0.71924 | 1.8768 | -1.0089 | 291996.903 | 1.5708 | 88.1621 | 1.5595 | 3.4225 | 1.2743 | 1.4091 | 1.0649 | -29.0658 | -240.69 | -60.69 |  | 70392 | 4955033664 |  | 7.0078 | -73.6611 | 24.487 | -167.0289 | 0 | 0
70795 | 70.795 | 99.6745 | 1.5608 | 1.3326 | 0.72207 | 1.8845 | -1.0114 | 293668.6093 | 1.5708 | 88.6668 | 1.5595 | 3.4405 | 1.2759 | 1.4136 | 1.0696 | -29.1308 | -241.0336 | -61.0336 |  | 70795 | 5011932025 |  | 6.9624 | -73.7486 | 24.4673 | -167.285 | 0 | 0
71207.25 | 71.2073 | 100.2549 | 1.5608 | 1.336 | 0.72495 | 1.8924 | -1.014 | 295378.6861 | 1.5708 | 89.183 | 1.5596 | 3.4588 | 1.2775 | 1.4181 | 1.0743 | -29.197 | -241.3828 | -61.3828 |  | 71207.25 | 5070472452.5625 |  | 6.9162 | -73.8372 | 24.4474 | -167.5456 | 0 | 0
71619.5 | 71.6195 | 100.8353 | 1.5609 | 1.3394 | 0.72782 | 1.9003 | -1.0166 | 297088.7629 | 1.5708 | 89.6993 | 1.5596 | 3.4772 | 1.2791 | 1.4227 | 1.0791 | -29.2627 | -241.7296 | -61.7296 |  | 71619.5 | 5129352780.25 |  | 6.8702 | -73.9248 | 24.4276 | -167.8048 | 0 | 0
72031.75 | 72.0318 | 101.4156 | 1.5609 | 1.3428 | 0.73067 | 1.9082 | -1.0192 | 298798.8396 | 1.5708 | 90.2155 | 1.5597 | 3.4955 | 1.2807 | 1.4273 | 1.0838 | -29.3281 | -242.0741 | -62.0741 |  | 72031.75 | 5188573008.0625 |  | 6.8245 | -74.0115 | 24.408 | -168.0626 | 0 | 0
72444 | 72.444 | 101.996 | 1.561 | 1.3462 | 0.73351 | 1.9161 | -1.0217 | 300508.9164 | 1.5708 | 90.7318 | 1.5598 | 3.5139 | 1.2822 | 1.4319 | 1.0885 | -29.393 | -242.4162 | -62.4162 |  | 72444 | 5248133136 |  | 6.7789 | -74.0973 | 24.3886 | -168.3189 | 0 | 0
72865.75 | 72.8658 | 102.5897 | 1.561 | 1.3497 | 0.7364 | 1.9242 | -1.0243 | 302258.4006 | 1.5708 | 91.26 | 1.5598 | 3.5327 | 1.2838 | 1.4366 | 1.0933 | -29.4591 | -242.764 | -62.764 |  | 72865.75 | 5309417523.0625 |  | 6.7326 | -74.1842 | 24.3689 | -168.5798 | 0 | 0
73287.5 | 73.2875 | 103.1835 | 1.5611 | 1.3532 | 0.73927 | 1.9324 | -1.0269 | 304007.8848 | 1.5708 | 91.7881 | 1.5599 | 3.5515 | 1.2854 | 1.4414 | 1.0981 | -29.5248 | -243.1093 | -63.1093 |  | 73287.5 | 5371057656.25 |  | 6.6864 | -74.2701 | 24.3494 | -168.8392 | 0 | 0
73709.25 | 73.7092 | 103.7772 | 1.5612 | 1.3568 | 0.74213 | 1.9405 | -1.0294 | 305757.3691 | 1.5708 | 92.3163 | 1.56 | 3.5703 | 1.2869 | 1.4462 | 1.1029 | -29.5901 | -243.4524 | -63.4524 |  | 73709.25 | 5433053535.5625 |  | 6.6405 | -74.3552 | 24.33 | -169.0972 | 0 | 0
74131 | 74.131 | 104.3709 | 1.5612 | 1.3603 | 0.74497 | 1.9487 | -1.0319 | 307506.8533 | 1.5708 | 92.8444 | 1.56 | 3.5892 | 1.2884 | 1.451 | 1.1076 | -29.655 | -243.7932 | -63.7932 |  | 74131 | 5495405161 |  | 6.5948 | -74.4393 | 24.3108 | -169.3539 | 0 | 0
74562.75 | 74.5627 | 104.9788 | 1.5613 | 1.364 | 0.74786 | 1.957 | -1.0345 | 309297.8191 | 1.5708 | 93.3851 | 1.5601 | 3.6085 | 1.29 | 1.4559 | 1.1125 | -29.7211 | -244.1397 | -64.1397 |  | 74562.75 | 5559603687.5625 |  | 6.5483 | -74.5246 | 24.2913 | -169.6151 | 0 | 0
74994.5 | 74.9945 | 105.5866 | 1.5613 | 1.3676 | 0.75074 | 1.9654 | -1.037 | 311088.7848 | 1.5708 | 93.9258 | 1.5601 | 3.6277 | 1.2915 | 1.4609 | 1.1173 | -29.7867 | -244.4838 | -64.4838 |  | 74994.5 | 5624175030.25 |  | 6.5019 | -74.6089 | 24.2719 | -169.8749 | 0 | 0
75426.25 | 75.4262 | 106.1944 | 1.5614 | 1.3713 | 0.75361 | 1.9738 | -1.0395 | 312879.7506 | 1.5708 | 94.4665 | 1.5602 | 3.647 | 1.293 | 1.4659 | 1.1221 | -29.852 | -244.8257 | -64.8257 |  | 75426.25 | 5689119189.0625 |  | 6.4558 | -74.6923 | 24.2527 | -170.1333 | 0 | 0
75858 | 75.858 | 106.8022 | 1.5614 | 1.375 | 0.75646 | 1.9822 | -1.042 | 314670.7164 | 1.5708 | 95.0071 | 1.5603 | 3.6664 | 1.2945 | 1.4709 | 1.1269 | -29.917 | -245.1652 | -65.1652 |  | 75858 | 5754436164 |  | 6.41 | -74.7749 | 24.2336 | -170.3903 | 0 | 0
76299.75 | 76.2998 | 107.4241 | 1.5615 | 1.3788 | 0.75935 | 1.9908 | -1.0445 | 316503.1637 | 1.5708 | 95.5603 | 1.5603 | 3.6861 | 1.2961 | 1.4761 | 1.1318 | -29.983 | -245.5103 | -65.5103 |  | 76299.75 | 5821651850.0625 |  | 6.3633 | -74.8585 | 24.2143 | -170.6518 | 0 | 0
76741.5 | 76.7415 | 108.046 | 1.5615 | 1.3826 | 0.76224 | 1.9995 | -1.047 | 318335.611 | 1.5708 | 96.1135 | 1.5604 | 3.7059 | 1.2976 | 1.4812 | 1.1366 | -30.0487 | -245.853 | -65.853 |  | 76741.5 | 5889257822.25 |  | 6.3168 | -74.9412 | 24.1951 | -170.9118 | 0 | 0
77183.25 | 77.1833 | 108.6679 | 1.5616 | 1.3864 | 0.7651 | 2.0081 | -1.0495 | 320168.0584 | 1.5708 | 96.6667 | 1.5605 | 3.7257 | 1.2991 | 1.4864 | 1.1415 | -30.114 | -246.1934 | -66.1934 |  | 77183.25 | 5957254080.5625 |  | 6.2705 | -75.023 | 24.1761 | -171.1704 | 0 | 0
77625 | 77.625 | 109.2898 | 1.5616 | 1.3902 | 0.76796 | 2.0167 | -1.052 | 322000.5057 | 1.5708 | 97.2199 | 1.5605 | 3.7455 | 1.3005 | 1.4917 | 1.1463 | -30.1789 | -246.5316 | -66.5316 |  | 77625 | 6025640625 |  | 6.2245 | -75.104 | 24.1572 | -171.4275 | 0 | 0
78077 | 78.077 | 109.9261 | 1.5617 | 1.3941 | 0.77086 | 2.0256 | -1.0545 | 323875.4716 | 1.5708 | 97.786 | 1.5606 | 3.7657 | 1.302 | 1.497 | 1.1512 | -30.2449 | -246.8752 | -66.8752 |  | 78077 | 6096017929 |  | 6.1776 | -75.186 | 24.138 | -171.6892 | 0 | 0
78529 | 78.529 | 110.5625 | 1.5618 | 1.398 | 0.77374 | 2.0345 | -1.057 | 325750.4375 | 1.5708 | 98.352 | 1.5606 | 3.786 | 1.3035 | 1.5024 | 1.1561 | -30.3106 | -247.2165 | -67.2165 |  | 78529 | 6166803841 |  | 6.131 | -75.2671 | 24.119 | -171.9494 | 0 | 0
78981 | 78.981 | 111.1988 | 1.5618 | 1.4019 | 0.77661 | 2.0434 | -1.0594 | 327625.4034 | 1.5708 | 98.9181 | 1.5607 | 3.8063 | 1.305 | 1.5079 | 1.161 | -30.3758 | -247.5555 | -67.5555 |  | 78981 | 6237998361 |  | 6.0846 | -75.3473 | 24.1001 | -172.2082 | 0 | 0
79433 | 79.433 | 111.8351 | 1.5619 | 1.4059 | 0.77946 | 2.0523 | -1.0618 | 329500.3693 | 1.5708 | 99.4841 | 1.5607 | 3.8266 | 1.3064 | 1.5133 | 1.1659 | -30.4408 | -247.8922 | -67.8922 |  | 79433 | 6309601489 |  | 6.0385 | -75.4267 | 24.0814 | -172.4655 | 0 | 0
79895.5 | 79.8955 | 112.4862 | 1.5619 | 1.4099 | 0.78237 | 2.0614 | -1.0643 | 331418.8908 | 1.5708 | 100.0633 | 1.5608 | 3.8473 | 1.3079 | 1.5189 | 1.1708 | -30.5068 | -248.2344 | -68.2344 |  | 79895.5 | 6383290920.25 |  | 5.9914 | -75.5071 | 24.0623 | -172.7274 | 0 | 0
80358 | 80.358 | 113.1373 | 1.562 | 1.414 | 0.78525 | 2.0705 | -1.0668 | 333337.4124 | 1.5708 | 100.6425 | 1.5609 | 3.8681 | 1.3093 | 1.5246 | 1.1758 | -30.5725 | -248.5743 | -68.5743 |  | 80358 | 6457408164 |  | 5.9447 | -75.5866 | 24.0434 | -172.9877 | 0 | 0
80820.5 | 80.8205 | 113.7884 | 1.562 | 1.4181 | 0.78812 | 2.0797 | -1.0692 | 335255.9339 | 1.5708 | 101.2217 | 1.5609 | 3.8889 | 1.3107 | 1.5302 | 1.1807 | -30.6378 | -248.9119 | -68.9119 |  | 80820.5 | 6531953220.25 |  | 5.8981 | -75.6652 | 24.0247 | -173.2467 | 0 | 0
81283 | 81.283 | 114.4395 | 1.5621 | 1.4222 | 0.79098 | 2.0888 | -1.0716 | 337174.4554 | 1.5708 | 101.8009 | 1.561 | 3.9097 | 1.3121 | 1.5359 | 1.1856 | -30.7027 | -249.2472 | -69.2472 |  | 81283 | 6606926089 |  | 5.8518 | -75.743 | 24.0061 | -173.5041 | 0 | 0
81756.25 | 81.7562 | 115.1058 | 1.5621 | 1.4264 | 0.79388 | 2.0982 | -1.074 | 339137.5696 | 1.5708 | 102.3935 | 1.561 | 3.9309 | 1.3136 | 1.5417 | 1.1905 | -30.7688 | -249.5879 | -69.5879 |  | 81756.25 | 6684084414.0625 |  | 5.8047 | -75.8218 | 23.9871 | -173.7661 | 0 | 0
82229.5 | 82.2295 | 115.772 | 1.5622 | 1.4306 | 0.79676 | 2.1076 | -1.0764 | 341100.6838 | 1.5708 | 102.9862 | 1.5611 | 3.9522 | 1.315 | 1.5476 | 1.1955 | -30.8344 | -249.9264 | -69.9264 |  | 82229.5 | 6761690670.25 |  | 5.7578 | -75.8998 | 23.9684 | -174.0266 | 0 | 0
82702.75 | 82.7027 | 116.4383 | 1.5622 | 1.4348 | 0.79963 | 2.117 | -1.0788 | 343063.798 | 1.5708 | 103.5788 | 1.5611 | 3.9735 | 1.3164 | 1.5535 | 1.2005 | -30.8998 | -250.2625 | -70.2625 |  | 82702.75 | 6839744857.5625 |  | 5.7111 | -75.9769 | 23.9497 | -174.2857 | 0 | 0
83176 | 83.176 | 117.1045 | 1.5623 | 1.439 | 0.80248 | 2.1264 | -1.0812 | 345026.9122 | 1.5708 | 104.1715 | 1.5612 | 3.9948 | 1.3178 | 1.5594 | 1.2054 | -30.9647 | -250.5964 | -70.5964 |  | 83176 | 6918246976 |  | 5.6646 | -76.0532 | 23.9312 | -174.5433 | 0 | 0
83660.5 | 83.6605 | 117.7866 | 1.5623 | 1.4433 | 0.80539 | 2.1361 | -1.0836 | 347036.6931 | 1.5708 | 104.7782 | 1.5613 | 4.0166 | 1.3192 | 1.5655 | 1.2104 | -31.0309 | -250.9359 | -70.9359 |  | 83660.5 | 6999079260.25 |  | 5.6173 | -76.1304 | 23.9124 | -174.8055 | 0 | 0
84145 | 84.145 | 118.4687 | 1.5624 | 1.4477 | 0.80827 | 2.1457 | -1.086 | 349046.4741 | 1.5708 | 105.385 | 1.5613 | 4.0385 | 1.3206 | 1.5717 | 1.2154 | -31.0966 | -251.2731 | -71.2731 |  | 84145 | 7080381025 |  | 5.5703 | -76.2068 | 23.8937 | -175.0662 | 0 | 0
84629.5 | 84.6295 | 119.1508 | 1.5624 | 1.4521 | 0.81114 | 2.1554 | -1.0883 | 351056.255 | 1.5708 | 105.9917 | 1.5614 | 4.0603 | 1.3219 | 1.5778 | 1.2204 | -31.162 | -251.608 | -71.608 |  | 84629.5 | 7162152270.25 |  | 5.5234 | -76.2825 | 23.8751 | -175.3255 | 0 | 0
85114 | 85.114 | 119.8329 | 1.5625 | 1.4564 | 0.81399 | 2.1651 | -1.0907 | 353066.0359 | 1.5708 | 106.5984 | 1.5614 | 4.0821 | 1.3233 | 1.584 | 1.2254 | -31.2271 | -251.9406 | -71.9406 |  | 85114 | 7244392996 |  | 5.4768 | -76.3573 | 23.8567 | -175.5833 | 0 | 0
85609.5 | 85.6095 | 120.5304 | 1.5625 | 1.4609 | 0.81688 | 2.175 | -1.0931 | 355121.4466 | 1.5708 | 107.219 | 1.5615 | 4.1045 | 1.3247 | 1.5903 | 1.2304 | -31.2932 | -252.2784 | -72.2784 |  | 85609.5 | 7328986490.25 |  | 5.4294 | -76.4329 | 23.8379 | -175.8455 | 0 | 0
86105 | 86.105 | 121.228 | 1.5625 | 1.4654 | 0.81976 | 2.1849 | -1.0954 | 357176.8572 | 1.5708 | 107.8395 | 1.5615 | 4.1268 | 1.326 | 1.5967 | 1.2354 | -31.359 | -252.614 | -72.614 |  | 86105 | 7414071025 |  | 5.3823 | -76.5078 | 23.8193 | -176.1062 | 0 | 0
86600.5 | 86.6005 | 121.9256 | 1.5626 | 1.4699 | 0.82263 | 2.1949 | -1.0977 | 359232.2679 | 1.5708 | 108.46 | 1.5616 | 4.1492 | 1.3274 | 1.6031 | 1.2404 | -31.4244 | -252.9472 | -72.9472 |  | 86600.5 | 7499646600.25 |  | 5.3353 | -76.5819 | 23.8008 | -176.3654 | 0 | 0
87096 | 87.096 | 122.6232 | 1.5626 | 1.4745 | 0.82547 | 2.2049 | -1.1001 | 361287.6785 | 1.5708 | 109.0805 | 1.5616 | 4.1715 | 1.3287 | 1.6096 | 1.2454 | -31.4895 | -253.2782 | -73.2782 |  | 87096 | 7585713216 |  | 5.2886 | -76.6551 | 23.7824 | -176.6231 | 0 | 0
87603.25 | 87.6033 | 123.3373 | 1.5627 | 1.4791 | 0.82836 | 2.2151 | -1.1024 | 363391.8299 | 1.5708 | 109.7158 | 1.5617 | 4.1944 | 1.3301 | 1.6162 | 1.2505 | -31.5558 | -253.6148 | -73.6148 |  | 87603.25 | 7674329410.5625 |  | 5.2411 | -76.7293 | 23.7638 | -176.8854 | 0 | 0
88110.5 | 88.1105 | 124.0514 | 1.5627 | 1.4838 | 0.83124 | 2.2253 | -1.1047 | 365495.9814 | 1.5708 | 110.351 | 1.5617 | 4.2174 | 1.3314 | 1.6229 | 1.2556 | -31.6216 | -253.949 | -73.949 |  | 88110.5 | 7763460210.25 |  | 5.1937 | -76.8027 | 23.7452 | -177.1463 | 0 | 0
88617.75 | 88.6178 | 124.7655 | 1.5628 | 1.4884 | 0.8341 | 2.2355 | -1.107 | 367600.1328 | 1.5708 | 110.9862 | 1.5618 | 4.2403 | 1.3327 | 1.6295 | 1.2606 | -31.6872 | -254.281 | -74.281 |  | 88617.75 | 7853105615.0625 |  | 5.1467 | -76.8753 | 23.7267 | -177.4056 | 0 | 0
89125 | 89.125 | 125.4796 | 1.5628 | 1.4931 | 0.83694 | 2.2457 | -1.1093 | 369704.2843 | 1.5708 | 111.6215 | 1.5618 | 4.2632 | 1.334 | 1.6363 | 1.2656 | -31.7523 | -254.6107 | -74.6107 |  | 89125 | 7943265625 |  | 5.0998 | -76.9471 | 23.7084 | -177.6635 | 0 | 0
89644 | 89.644 | 126.2103 | 1.5629 | 1.4979 | 0.83982 | 2.2562 | -1.1116 | 371857.1766 | 1.5708 | 112.2714 | 1.5619 | 4.2867 | 1.3353 | 1.6432 | 1.2707 | -31.8187 | -254.9457 | -74.9457 |  | 89644 | 8036046736 |  | 5.0521 | -77.0198 | 23.6898 | -177.9259 | 0 | 0
90163 | 90.163 | 126.9409 | 1.5629 | 1.5027 | 0.84269 | 2.2667 | -1.1139 | 374010.0688 | 1.5708 | 112.9214 | 1.5619 | 4.3101 | 1.3367 | 1.6501 | 1.2758 | -31.8846 | -255.2784 | -75.2784 |  | 90163 | 8129366569 |  | 5.0047 | -77.0917 | 23.6712 | -178.1867 | 0 | 0
90682 | 90.682 | 127.6716 | 1.563 | 1.5076 | 0.84554 | 2.2773 | -1.1162 | 376162.9611 | 1.5708 | 113.5713 | 1.562 | 4.3336 | 1.3379 | 1.6571 | 1.2809 | -31.9502 | -255.6089 | -75.6089 |  | 90682 | 8223225124 |  | 4.9575 | -77.1629 | 23.6528 | -178.4461 | 0 | 0
91201 | 91.201 | 128.4022 | 1.563 | 1.5124 | 0.84837 | 2.2878 | -1.1184 | 378315.8534 | 1.5708 | 114.2213 | 1.562 | 4.3571 | 1.3392 | 1.6641 | 1.2859 | -32.0155 | -255.9371 | -75.9371 |  | 91201 | 8317622401 |  | 4.9106 | -77.2332 | 23.6345 | -178.7039 | 0 | 0
91732 | 91.732 | 129.1498 | 1.5631 | 1.5174 | 0.85125 | 2.2986 | -1.1207 | 380518.5235 | 1.5708 | 114.8863 | 1.5621 | 4.3811 | 1.3405 | 1.6713 | 1.2911 | -32.0819 | -256.2706 | -76.2706 |  | 91732 | 8414759824 |  | 4.8628 | -77.3044 | 23.6159 | -178.9662 | 0 | 0
92263 | 92.263 | 129.8973 | 1.5631 | 1.5223 | 0.85411 | 2.3094 | -1.123 | 382721.1936 | 1.5708 | 115.5512 | 1.5621 | 4.4052 | 1.3418 | 1.6785 | 1.2962 | -32.148 | -256.6019 | -76.6019 |  | 92263 | 8512461169 |  | 4.8153 | -77.3749 | 23.5973 | -179.227 | 0 | 0
92794 | 92.794 | 130.6449 | 1.5631 | 1.5273 | 0.85695 | 2.3202 | -1.1252 | 384923.8638 | 1.5708 | 116.2162 | 1.5622 | 4.4292 | 1.3431 | 1.6858 | 1.3012 | -32.2137 | -256.9308 | -76.9308 |  | 92794 | 8610726436 |  | 4.768 | -77.4445 | 23.5789 | -179.4863 | 0 | 0
93325 | 93.325 | 131.3924 | 1.5632 | 1.5323 | 0.85978 | 2.331 | -1.1274 | 387126.5339 | 1.5708 | 116.8812 | 1.5622 | 4.4533 | 1.3443 | 1.6931 | 1.3063 | -32.279 | -257.2576 | -77.2576 |  | 93325 | 8709555625 |  | 4.7209 | -77.5134 | 23.5606 | -179.7441 | 0 | 0
93868.5 | 93.8685 | 132.1576 | 1.5632 | 1.5374 | 0.86265 | 2.3421 | -1.1297 | 389381.0559 | 1.5708 | 117.5618 | 1.5623 | 4.4779 | 1.3456 | 1.7006 | 1.3115 | -32.3456 | -257.5897 | -77.5897 |  | 93868.5 | 8811295292.25 |  | 4.673 | -77.5832 | 23.542 | -180.0065 | 0 | 0
94412 | 94.412 | 132.9228 | 1.5633 | 1.5426 | 0.8655 | 2.3532 | -1.1319 | 391635.578 | 1.5708 | 118.2425 | 1.5623 | 4.5026 | 1.3468 | 1.7081 | 1.3166 | -32.4118 | -257.9195 | -77.9195 |  | 94412 | 8913625744 |  | 4.6253 | -77.6522 | 23.5235 | -180.2673 | 0 | 0
94955.5 | 94.9555 | 133.6879 | 1.5633 | 1.5477 | 0.86833 | 2.3643 | -1.1341 | 393890.1001 | 1.5708 | 118.9231 | 1.5624 | 4.5272 | 1.3481 | 1.7157 | 1.3217 | -32.4776 | -258.2471 | -78.2471 |  | 94955.5 | 9016546980.25 |  | 4.5779 | -77.7205 | 23.505 | -180.5266 | 0 | 0
95499 | 95.499 | 134.4531 | 1.5634 | 1.5529 | 0.87114 | 2.3754 | -1.1363 | 396144.6221 | 1.5708 | 119.6037 | 1.5624 | 4.5518 | 1.3493 | 1.7233 | 1.3268 | -32.5431 | -258.5724 | -78.5724 |  | 95499 | 9120059001 |  | 4.5307 | -77.788 | 23.4867 | -180.7844 | 0 | 0
96611.5 | 96.6115 | 136.0193 | 1.5634 | 1.5635 | 0.87684 | 2.3982 | -1.1407 | 400759.4442 | 1.5708 | 120.9969 | 1.5625 | 4.6023 | 1.3518 | 1.739 | 1.3371 | -32.6762 | -259.2316 | -79.2316 |  | 96611.5 | 9333781932.25 |  | 4.4349 | -77.924 | 23.4495 | -181.3076 | 0 | 0
97724 | 97.724 | 137.5855 | 1.5635 | 1.5742 | 0.88247 | 2.421 | -1.145 | 405374.2662 | 1.5708 | 122.3902 | 1.5626 | 4.6528 | 1.3542 | 1.7548 | 1.3474 | -32.8078 | -259.8817 | -79.8817 |  | 97724 | 9549980176 |  | 4.3401 | -78.057 | 23.4126 | -181.8246 | 0 | 0
98862 | 98.862 | 139.1876 | 1.5636 | 1.5851 | 0.88814 | 2.4444 | -1.1493 | 410094.8662 | 1.5708 | 123.8153 | 1.5627 | 4.7045 | 1.3566 | 1.7712 | 1.3578 | -32.9411 | -260.5376 | -80.5376 |  | 98862 | 9773695044 |  | 4.2441 | -78.1901 | 23.3753 | -182.3474 | 0 | 0
100000 | 100 | 140.7897 | 1.5637 | 1.5962 | 0.89373 | 2.4679 | -1.1536 | 414815.4663 | 1.5708 | 125.2404 | 1.5628 | 4.7563 | 1.359 | 1.7877 | 1.368 | -33.073 | -261.1845 | -81.1845 |  | 100000 | 10000000000 |  | 4.1492 | -78.3204 | 23.3384 | -182.8641 | 0 | 0
101165 | 101.165 | 142.4298 | 1.5638 | 1.6075 | 0.89938 | 2.4919 | -1.1579 | 419648.0664 | 1.5708 | 126.6994 | 1.5629 | 4.8092 | 1.3613 | 1.8048 | 1.3785 | -33.2067 | -261.8377 | -81.8377 |  | 101165 | 10234357225 |  | 4.053 | -78.4508 | 23.3009 | -183.3869 | 0 | 0
102330 | 102.33 | 144.0699 | 1.5639 | 1.6189 | 0.90495 | 2.516 | -1.1621 | 424480.6666 | 1.5708 | 128.1584 | 1.563 | 4.8622 | 1.3637 | 1.822 | 1.3888 | -33.339 | -262.4819 | -82.4819 |  | 102330 | 10471428900 |  | 3.9578 | -78.5784 | 23.2638 | -183.9035 | 0 | 0
103520 | 103.52 | 145.7452 | 1.5639 | 1.6305 | 0.91056 | 2.5407 | -1.1663 | 429416.9707 | 1.5708 | 129.6486 | 1.5631 | 4.9164 | 1.366 | 1.8397 | 1.3992 | -33.4728 | -263.1309 | -83.1309 |  | 103520 | 10716390400 |  | 3.8615 | -78.7059 | 23.2263 | -184.4251 | 0 | 0
104710 | 104.71 | 147.4205 | 1.564 | 1.6422 | 0.91609 | 2.5654 | -1.1704 | 434353.2747 | 1.5708 | 131.1389 | 1.5632 | 4.9706 | 1.3682 | 1.8577 | 1.4095 | -33.6052 | -263.7711 | -83.7711 |  | 104710 | 10964184100 |  | 3.7663 | -78.8306 | 23.189 | -184.9405 | 0 | 0
105930 | 105.93 | 149.1381 | 1.5641 | 1.6543 | 0.92168 | 2.5907 | -1.1745 | 439414.0234 | 1.5708 | 132.6667 | 1.5633 | 5.0262 | 1.3705 | 1.8762 | 1.42 | -33.7397 | -264.4183 | -84.4183 |  | 105930 | 11221164900 |  | 3.6697 | -78.9557 | 23.1512 | -185.4627 | 0 | 0
107150 | 107.15 | 150.8556 | 1.5642 | 1.6664 | 0.92718 | 2.6162 | -1.1786 | 444474.7721 | 1.5708 | 134.1946 | 1.5633 | 5.0818 | 1.3727 | 1.8949 | 1.4304 | -33.8728 | -265.0567 | -85.0567 |  | 107150 | 11481122500 |  | 3.5741 | -79.078 | 23.1136 | -185.9786 | 0 | 0
108400 | 108.4 | 152.6154 | 1.5642 | 1.6789 | 0.93274 | 2.6422 | -1.1827 | 449659.9654 | 1.5708 | 135.76 | 1.5634 | 5.1388 | 1.3749 | 1.9143 | 1.4409 | -34.0078 | -265.7017 | -85.7017 |  | 108400 | 11750560000 |  | 3.4772 | -79.2006 | 23.0755 | -186.5011 | 0 | 0
109650 | 109.65 | 154.3752 | 1.5643 | 1.6914 | 0.93822 | 2.6684 | -1.1867 | 454845.1587 | 1.5708 | 137.3254 | 1.5635 | 5.1958 | 1.3771 | 1.9338 | 1.4513 | -34.1416 | -266.3378 | -86.3378 |  | 109650 | 12023122500 |  | 3.3814 | -79.3205 | 23.0376 | -187.0172 | 0 | 0
110925 | 110.925 | 156.1702 | 1.5644 | 1.7042 | 0.94372 | 2.6951 | -1.1907 | 460134.0559 | 1.5708 | 138.9221 | 1.5636 | 5.254 | 1.3793 | 1.954 | 1.4618 | -34.2766 | -266.9776 | -86.9776 |  | 110925 | 12304355625 |  | 3.2846 | -79.4402 | 22.9993 | -187.5375 | 0 | 0
112200 | 112.2 | 157.9652 | 1.5645 | 1.7171 | 0.94914 | 2.7218 | -1.1946 | 465422.9531 | 1.5708 | 140.5189 | 1.5637 | 5.3122 | 1.3814 | 1.9743 | 1.4722 | -34.4104 | -267.6087 | -87.6087 |  | 112200 | 12588840000 |  | 3.1889 | -79.5572 | 22.9613 | -188.0515 | 0 | 0
113510 | 113.51 | 159.8095 | 1.5645 | 1.7304 | 0.95463 | 2.7493 | -1.1985 | 470857.0357 | 1.5708 | 142.1594 | 1.5638 | 5.372 | 1.3836 | 1.9954 | 1.4828 | -34.5465 | -268.2481 | -88.2481 |  | 113510 | 12884520100 |  | 3.0916 | -79.6748 | 22.9224 | -188.5733 | 0 | 0
114820 | 114.82 | 161.6537 | 1.5646 | 1.7437 | 0.96003 | 2.7768 | -1.2024 | 476291.1183 | 1.5708 | 143.8 | 1.5638 | 5.4319 | 1.3856 | 2.0167 | 1.4932 | -34.6813 | -268.8786 | -88.8786 |  | 114820 | 13183632400 |  | 2.9954 | -79.7898 | 22.8839 | -189.0888 | 0 | 0
116155 | 116.155 | 163.5332 | 1.5647 | 1.7573 | 0.96545 | 2.805 | -1.2063 | 481828.9048 | 1.5708 | 145.4718 | 1.5639 | 5.4929 | 1.3877 | 2.0385 | 1.5038 | -34.8174 | -269.5122 | -89.5122 |  | 116155 | 13491984025 |  | 2.8983 | -79.9044 | 22.8449 | -189.6078 | 0 | 0
117490 | 117.49 | 165.4126 | 1.5648 | 1.771 | 0.97078 | 2.8331 | -1.2101 | 487366.6913 | 1.5708 | 147.1437 | 1.564 | 5.554 | 1.3898 | 2.0606 | 1.5142 | -34.9522 | -270.137 | -90.137 |  | 117490 | 13803900100 |  | 2.8023 | -80.0165 | 22.8061 | -190.1205 | 0 | 0
118860 | 118.86 | 167.3414 | 1.5648 | 1.7851 | 0.97618 | 2.8621 | -1.2139 | 493049.6632 | 1.5708 | 148.8594 | 1.5641 | 5.6167 | 1.3918 | 2.0835 | 1.5248 | -35.0892 | -270.7693 | -90.7693 |  | 118860 | 14127699600 |  | 2.7048 | -80.1291 | 22.7665 | -190.6403 | 0 | 0
120230 | 120.23 | 169.2701 | 1.5649 | 1.7992 | 0.98148 | 2.8911 | -1.2176 | 498732.6351 | 1.5708 | 150.5751 | 1.5642 | 5.6794 | 1.3938 | 2.1067 | 1.5353 | -35.2249 | -271.3928 | -91.3928 |  | 120230 | 14455252900 |  | 2.6084 | -80.2391 | 22.7272 | -191.1537 | 0 | 0
126030 | 126.03 | 177.4356 | 1.5652 | 1.8597 | 1.003 | 3.0142 | -1.2326 | 522791.9321 | 1.5708 | 157.8387 | 1.5645 | 5.945 | 1.4018 | 2.2069 | 1.5783 | -35.7861 | -273.9395 | -93.9395 |  | 126030 | 15883560900 |  | 2.2113 | -80.6793 | 22.5632 | -193.2602 | 0 | 0
131830 | 131.83 | 185.601 | 1.5654 | 1.9209 | 1.0232 | 3.1379 | -1.2465 | 546851.2292 | 1.5708 | 165.1022 | 1.5647 | 6.211 | 1.4091 | 2.3112 | 1.6194 | -36.3271 | -276.3461 | -96.3461 |  | 131830 | 17379148900 |  | 1.8311 | -81.0818 | 22.4024 | -195.2644 | 0 | 0
144540 | 144.54 | 203.4947 | 1.5659 | 2.0575 | 1.0633 | 3.411 | -1.2733 | 599574.2749 | 1.5708 | 181.0195 | 1.5653 | 6.795 | 1.4231 | 2.5534 | 1.7032 | -37.4511 | -281.1892 | -101.1892 |  | 144540 | 20891811600 |  | 1.0505 | -81.8536 | 22.059 | -199.3355 | 0 | 0
158490 | 158.49 | 223.1342 | 1.5663 | 2.2108 | 1.1014 | 3.713 | -1.2981 | 657441.0325 | 1.5708 | 198.4898 | 1.5658 | 7.4372 | 1.4359 | 2.841 | 1.7863 | -38.6019 | -285.9226 | -105.9226 |  | 158490 | 25119080100 |  | 0.26609 | -82.5612 | 21.6926 | -203.3614 | 0 | 0
173780 | 173.78 | 244.6602 | 1.5667 | 2.382 | 1.1376 | 4.0463 | -1.3211 | 720866.3172 | 1.5708 | 217.6382 | 1.5662 | 8.1423 | 1.4477 | 3.1828 | 1.8682 | -39.7808 | -290.5304 | -110.5304 |  | 173780 | 30199488400 |  | -0.52066 | -83.2086 | 21.3005 | -207.3219 | 0 | 0
190550 | 190.55 | 268.2698 | 1.5671 | 2.5729 | 1.1716 | 4.4139 | -1.3423 | 790430.8709 | 1.5708 | 238.6401 | 1.5666 | 8.9167 | 1.4584 | 3.5897 | 1.9485 | -40.9904 | -295.0049 | -115.0049 |  | 190550 | 36309302500 |  | -1.3098 | -83.8008 | 20.88 | -211.2041 | 0 | 0
208930 | 208.93 | 294.1461 | 1.5674 | 2.785 | 1.2035 | 4.8187 | -1.3618 | 866673.9536 | 1.5708 | 261.6584 | 1.567 | 9.7664 | 1.4682 | 4.0746 | 2.0266 | -42.2311 | -299.331 | -119.331 |  | 208930 | 43651744900 |  | -2.1005 | -84.342 | 20.4299 | -214.9889 | 0 | 0
229090 | 229.09 | 322.5285 | 1.5677 | 3.0204 | 1.2333 | 5.2645 | -1.3797 | 950300.7516 | 1.5708 | 286.9059 | 1.5673 | 10.6994 | 1.4772 | 4.6537 | 2.1024 | -43.5046 | -303.5 | -123.5 |  | 229090 | 52482228100 |  | -2.8929 | -84.8368 | 19.9489 | -218.6632 | 0 | 0
251190 | 251.19 | 353.6421 | 1.568 | 3.2811 | 1.2611 | 5.7548 | -1.3961 | 1041974.9697 | 1.5708 | 314.583 | 1.5676 | 11.7229 | 1.4854 | 5.3458 | 2.1753 | -44.8098 | -307.4982 | -127.4982 |  | 251190 | 63096416100 |  | -3.6865 | -85.2886 | 19.4373 | -222.2095 | 0 | 0
275420 | 275.42 | 387.7544 | 1.5682 | 3.5694 | 1.2868 | 6.2939 | -1.4112 | 1142484.7571 | 1.5708 | 344.9277 | 1.5679 | 12.8458 | 1.4929 | 6.1741 | 2.2451 | -46.1461 | -311.316 | -131.316 |  | 275420 | 75856176400 |  | -4.481 | -85.7013 | 18.8955 | -225.6147 | 0 | 0
302000 | 302 | 425.1753 | 1.5684 | 3.8879 | 1.3107 | 6.8866 | -1.4251 | 1252742.7081 | 1.5708 | 378.2154 | 1.5682 | 14.0784 | 1.4997 | 7.1668 | 2.3117 | -47.513 | -314.947 | -134.947 |  | 302000 | 91204000000 |  | -5.2768 | -86.0782 | 18.3244 | -228.8688 | 0 | 0
331130 | 331.13 | 466.1861 | 1.5687 | 4.2391 | 1.3327 | 7.5375 | -1.4377 | 1373578.4534 | 1.5708 | 414.6967 | 1.5684 | 15.4298 | 1.5059 | 8.3564 | 2.3747 | -48.9073 | -318.382 | -138.382 |  | 331130 | 109647076900 |  | -6.073 | -86.4222 | 17.7263 | -231.9598 | 0 | 0
363080 | 363.08 | 511.1672 | 1.5688 | 4.6263 | 1.3529 | 8.2525 | -1.4493 | 1506111.9949 | 1.5708 | 454.7096 | 1.5686 | 16.9126 | 1.5116 | 9.7842 | 2.4343 | -50.328 | -321.6203 | -141.6203 |  | 363080 | 131827086400 |  | -6.87 | -86.7362 | 17.1026 | -234.8841 | 0 | 0
398110 | 398.11 | 560.4845 | 1.569 | 5.0527 | 1.3716 | 9.0375 | -1.4599 | 1651421.8527 | 1.5708 | 498.5798 | 1.5688 | 18.5389 | 1.5168 | 11.4979 | 2.4902 | -51.7723 | -324.6599 | -144.6599 |  | 398110 | 158491572100 |  | -7.6675 | -87.0228 | 16.4557 | -237.6371 | 0 | 0
436520 | 436.52 | 614.5604 | 1.5692 | 5.5219 | 1.3887 | 9.8993 | -1.4696 | 1810752.4733 | 1.5708 | 546.6831 | 1.569 | 20.3225 | 1.5216 | 13.5558 | 2.5425 | -53.238 | -327.5026 | -147.5026 |  | 436520 | 190549710400 |  | -8.4653 | -87.2843 | 15.7879 | -240.2183 | 0 | 0
478630 | 478.63 | 673.8453 | 1.5693 | 6.0379 | 1.4044 | 10.8449 | -1.4785 | 1985431.2661 | 1.5708 | 599.4201 | 1.5691 | 22.2785 | 1.5259 | 16.0276 | 2.5913 | -54.7226 | -330.1518 | -150.1518 |  | 478630 | 229086676900 |  | -9.2635 | -87.5229 | 15.1015 | -242.6289 | 0 | 0
524810 | 524.81 | 738.8603 | 1.5694 | 6.6051 | 1.4188 | 11.8828 | -1.4865 | 2176993.0484 | 1.5708 | 657.2542 | 1.5693 | 24.4238 | 1.5298 | 18.9978 | 2.6367 | -56.2242 | -332.6141 | -152.6141 |  | 524810 | 275425536100 |  | -10.0621 | -87.7406 | 14.3985 | -244.8735 | 0 | 0
575440 | 575.44 | 810.1403 | 1.5696 | 7.2284 | 1.432 | 13.0214 | -1.4939 | 2387014.119 | 1.5708 | 720.6613 | 1.5694 | 26.7763 | 1.5334 | 22.5669 | 2.6787 | -57.7403 | -334.8959 | -154.8959 |  | 575440 | 331131193600 |  | -10.8608 | -87.9392 | 13.6811 | -246.9567 | 0 | 0
630960 | 630.96 | 888.3047 | 1.5697 | 7.913 | 1.4441 | 14.2706 | -1.5007 | 2617319.6658 | 1.5708 | 790.1925 | 1.5695 | 29.3563 | 1.5367 | 26.857 | 2.7176 | -59.2692 | -337.0057 | -157.0057 |  | 630960 | 398110521600 |  | -11.6598 | -88.1204 | 12.9512 | -248.8853 | 0 | 0
691830 | 691.83 | 974.0011 | 1.5698 | 8.6648 | 1.4551 | 15.6409 | -1.5068 | 2869817.8402 | 1.5708 | 866.4239 | 1.5696 | 32.1852 | 1.5397 | 32.013 | 2.7535 | -60.809 | -338.9522 | -158.9522 |  | 691830 | 478628748900 |  | -12.4589 | -88.2856 | 12.2105 | -250.6666 | 0 | 0
758580 | 758.58 | 1067.9758 | 1.5699 | 9.4901 | 1.4652 | 17.1441 | -1.5124 | 3146707.1639 | 1.5708 | 950.0192 | 1.5697 | 35.2877 | 1.5425 | 38.2115 | 2.7866 | -62.3584 | -340.7453 | -160.7453 |  | 758580 | 575443616400 |  | -13.2583 | -88.4364 | 11.4604 | -252.3089 | 0 | 0
831760 | 831.76 | 1171.003 | 1.5699 | 10.3959 | 1.4745 | 18.7926 | -1.5176 | 3450269.1221 | 1.5708 | 1041.6672 | 1.5698 | 38.6892 | 1.5449 | 45.6619 | 2.817 | -63.9157 | -342.3939 | -162.3939 |  | 831760 | 691824697600 |  | -14.0576 | -88.5739 | 10.7025 | -253.82 | 0 | 0
912010 | 912.01 | 1283.9839 | 1.57 | 11.39 | 1.4829 | 20.6008 | -1.5222 | 3783158.5337 | 1.5708 | 1142.1694 | 1.5699 | 42.4197 | 1.5472 | 54.6196 | 2.8449 | -65.4799 | -343.9083 | -163.9083 |  | 912010 | 831762240100 |  | -14.8572 | -88.6993 | 9.9378 | -255.209 | 0 | 0
1000000 | 1000 | 1407.8615 | 1.5701 | 12.4808 | 1.4906 | 22.5839 | -1.5265 | 4148154.6625 | 1.5708 | 1252.3649 | 1.57 | 46.5101 | 1.5493 | 65.3883 | 2.8705 | -67.0499 | -345.2976 | -165.2976 |  | 1000000 | 1000000000000 |  | -15.6568 | -88.8137 | 9.1675 | -256.4838 | 0 | 0
Pole/Zero Locations for Chart
4365.2 |  | 6.2264 | 1.4095 | 1.0015 | 0.054253 | 1.0048 | -0.09817 | 18107.5248 | 1.5707 | 5.5575 | 1.3899 | 1.0204 | 0.20026 | 1.0017 | 0.076383 | 0.70421 | -109.4874 | 70.5126 | crossover |  |  |  | 17.6618 | -21.8368 | 43.603 | -87.6506
4365.2 | [16 empty] | -90
4365.2 | [16 empty] | -109.4874
1000000 | [16 empty] | -109.4874
710.2973 |  | 1.4142 | 0.7854 | 1 | 0.0088364 | 1.0001 | -0.016024 | 2946.4232 | 1.5705 | 1.3384 | 0.72701 | 1.0005 | 0.033016 | 1 | 0.012438 | 17.1157 | -96.342 | 83.658 | p1 |  |  |  | 21.2377 | -50.2175 | 56.4386 | -46.1245
80381.2845 |  | 113.1701 | 1.562 | 1.4142 | 0.7854 | 2.071 | -1.0669 | 333434 | 1.5708 | 100.6716 | 1.5609 | 3.8691 | 1.3094 | 1.5248 | 1.176 | -30.5758 | -248.5914 | -68.5914 | z1 |  |  |  | 5.9423 | -75.5905 | 24.0425 | -173.0008
0.24107 |  | 1 | 0.00033939 | 1 | 2.9991e-06 | 1 | -5.439e-06 | 1.4142 | 0.7854 | 1 | 0.00030191 | 1 | 1.121e-05 | 1 | 4.2213e-06 | 83.9736 | -45.0032 | 134.9968 | p2 |  |  | 0.24107 | 85.0864 | -44.9833 | 59.4478 | -0.019828
798.4896 |  | 1.5046 | 0.84378 | 1 | 0.0099334 | 1.0002 | -0.018013 | 3312.2584 | 1.5705 | 1.4142 | 0.7854 | 1.0007 | 0.037112 | 1.0001 | 0.013982 | 16.0388 | -96.7184 | 83.2816 | z2 |  |  | 798.4896 | 20.6985 | -47.1091 | 55.9009 | -49.6093
125000 |  | 175.9855 | 1.5651 | 1.8489 | 0.99932 | 2.9923 | -1.23 | 518519.3328 | 1.5708 | 156.5488 | 1.5644 | 5.8978 | 1.4004 | 2.1889 | #DIV/0! | -35.688 | #DIV/0! | #DIV/0! | p3 |  |  |  | 2.2805 | -80.604 | 22.592 | #DIV/0!
21505.6644 |  | 30.2935 | 1.5378 | 1.0352 | 0.26142 | 1.1115 | -0.45174 | 89208.8223 | 1.5708 | 26.9515 | 1.5337 | 1.4142 | 0.7854 | 1.0409 | 0.37018 | -15.1797 | -167.3482 | 12.6518 | p4 | [5 empty] | 30.691 | -120.2224
44322.8461 |  | 62.4084 | 1.5548 | 1.142 | 0.50392 | 1.4142 | -0.7854 | 183858.0206 | 1.5708 | 55.5174 | 1.5528 | 2.2908 | 1.1191 | 1.1691 | 0.726 | -23.7152 | -211.955 | -31.955 | z_RHP | [5 empty] | 26.3494 | -146.8061
21505.6644 | [15 empty] | -25
|  |  | System | Plant
p1 | p-dom | 710.2973 | 17.1157 | 56.4386
z1 | ESR zero | 80381.2845 | -30.5758 | 24.0425
p2 | EA pole | 0.24107 | 83.9736 | 59.4478
z2 | EA zero | 798.4896 | 16.0388 | 55.9009
p3 | p_sampling | 125000 | -35.688 | 22.592
zRHP | RHP zero | 44322.8461 | -23.7152 | 26.3494
4365.2
4365.2
[27 empty] | phase margin | 0

## Standard Value Calculator (hidden)
Capacitors | Css | Cc1ea | Cc2ea | Cout | Cin | Cslope | Cdither | Csb | Csby
Inputs | 2.1875e-07 | 2.386e-08 | 7.0106e-10 | 0.00099 | 0.00029 | 2.6667e-10 | 4.1667e-08 | 1000 | 4.1667e-08 | Resistors | inputs | Standard Result
Standard Result | 2.2e-07 | 2.2e-11 | 6.8e-10 | 0.001 | 0.00027 | 2.7e-10 | 3.9e-08 | 0 | 3.9e-08 | Rt | 32844.8276 | 33200 | Ω
(pF)
0.47 | 0 | 0 | 0 | 0 | 0 | 0 | 0 | 0 | 0 | Rshunt | #VALUE! | #VALUE! | Ω
0.56 | 0 | 0 | 0 | 0 | 0 | 0 | 0 | 0 | 0 | Rc1ea | 6260.6278 | 6190 | Ω
0.68 | 0 | 0 | 0 | 0 | 0 | 0 | 0 | 0 | 0
0.82 | 0 | 0 | 0 | 0 | 0 | 0 | 0 | 0 | 0 | Rfb1 | 310000 | 309000 | Ω
1 | 0 | 0 | 0 | 0 | 0 | 0 | 0 | 0 | 0 | Rfb2 | 20666.6667 | 20500 | Ω
1.2 | 0 | 0 | 0 | 0 | 0 | 0 | 0 | 0 | 0
1.5 | 0 | 0 | 0 | 0 | 0 | 0 | 0 | 0 | 0
1.8 | 0 | 0 | 0 | 0 | 0 | 0 | 0 | 0 | 0 | Rs | 2.9506 | 2.94 | mΩ
2.2 | 0 | 0 | 0 | 0 | 0 | 0 | 0 | 0 | 0 | Cslope_ideal | 266.6667 | 270 | pF
2.7 | 0 | 0 | 0 | 0 | 0 | 0 | 0 | 0 | 0
3.3 | 0 | 0 | 0 | 0 | 0 | 0 | 0 | 0 | 0 | Ruv1 | 249 | 249 | kΩ
3.9 | 0 | 0 | 0 | 0 | 0 | 0 | 0 | 0 | 0 | Ruv2 | 36.808 | 36.5 | kΩ
4.7 | 0 | 0 | 0 | 0 | 0 | 0 | 0 | 0 | 0
5.6 | 0 | 0 | 0 | 0 | 0 | 0 | 0 | 0 | 0 | Cdither | 4.1667e-08 | 3.9e-08
6.8 | 0 | 0 | 0 | 0 | 0 | 0 | 0 | 0 | 0
8.2 | 0 | 0 | 0 | 0 | 0 | 0 | 0 | 0 | 0 | Rshunt | #VALUE! | #VALUE! | mΩ
10 | 0 | 0 | 0 | 0 | 0 | 0 | 0 | 0 | 0
12 | 0 | 0 | 0 | 0 | 0 | 0 | 0 | 0 | 0
15 | 0 | 0 | 0 | 0 | 0 | 0 | 0 | 0 | 0
18 | 0 | 0 | 0 | 0 | 0 | 0 | 0 | 0 | 0
22 | 0 | 0 | 0 | 0 | 0 | 0 | 0 | 0 | 0
27 | 0 | 0 | 0 | 0 | 0 | 0 | 0 | 0 | 0 | Rc1 | 6.19 kΩ | 6.19 | kΩ
33 | 0 | 0 | 0 | 0 | 0 | 0 | 0 | 0 | 0 | Cc1 | 0.022 nF | 22 | nF
39 | 0 | 0 | 0 | 0 | 0 | 0 | 0 | 0 | 0 | Cc2 | 680 pF | 680 | pF
47 | 0 | 0 | 0 | 0 | 0 | 0 | 0 | 0 | 0
56 | 0 | 0 | 0 | 0 | 0 | 0 | 0 | 0 | 0
68 | 0 | 0 | 0 | 0 | 0 | 0 | 0 | 0 | 0
82 | 0 | 0 | 0 | 0 | 0 | 0 | 0 | 0 | 0
100 | 0 | 0 | 0 | 0 | 0 | 0 | 0 | 0 | 0
120 | 0 | 0 | 0 | 0 | 0 | 0 | 0 | 0 | 0
150 | 0 | 0 | 0 | 0 | 0 | 0 | 0 | 0 | 0
180 | 0 | 0 | 0 | 0 | 0 | 0 | 0 | 0 | 0
220 | 0 | 0 | 0 | 0 | 0 | 270 | 0 | 0 | 0
270 | 0 | 0 | 0 | 0 | 0 | 0 | 0 | 0 | 0
330 | 0 | 0 | 0 | 0 | 0 | 0 | 0 | 0 | 0
390 | 0 | 0 | 0 | 0 | 0 | 0 | 0 | 0 | 0
470 | 0 | 0 | 0 | 0 | 0 | 0 | 0 | 0 | 0
560 | 0 | 0 | 0 | 0 | 0 | 0 | 0 | 0 | 0
680 | 0 | 0 | 680 | 0 | 0 | 0 | 0 | 0 | 0
820 | 0 | 0 | 0 | 0 | 0 | 0 | 0 | 0 | 0
1000 | 0 | 0 | 0 | 0 | 0 | 0 | 0 | 0 | 0
1200 | 0 | 0 | 0 | 0 | 0 | 0 | 0 | 0 | 0
1500 | 0 | 0 | 0 | 0 | 0 | 0 | 0 | 0 | 0
1800 | 0 | 0 | 0 | 0 | 0 | 0 | 0 | 0 | 0
2200 | 0 | 0 | 0 | 0 | 0 | 0 | 0 | 0 | 0
2700 | 0 | 0 | 0 | 0 | 0 | 0 | 0 | 0 | 0
3300 | 0 | 0 | 0 | 0 | 0 | 0 | 0 | 0 | 0
3900 | 0 | 0 | 0 | 0 | 0 | 0 | 0 | 0 | 0
4700 | 0 | 0 | 0 | 0 | 0 | 0 | 0 | 0 | 0
5600 | 0 | 0 | 0 | 0 | 0 | 0 | 0 | 0 | 0
6800 | 0 | 0 | 0 | 0 | 0 | 0 | 0 | 0 | 0
8200 | 0 | 0 | 0 | 0 | 0 | 0 | 0 | 0 | 0
10000 | 0 | 0 | 0 | 0 | 0 | 0 | 0 | 0 | 0
12000 | 0 | 0 | 0 | 0 | 0 | 0 | 0 | 0 | 0
15000 | 0 | 0 | 0 | 0 | 0 | 0 | 0 | 0 | 0
18000 | 0 | 0 | 0 | 0 | 0 | 0 | 0 | 0 | 0
22000 | 0 | 22000 | 0 | 0 | 0 | 0 | 0 | 0 | 0
27000 | 0 | 0 | 0 | 0 | 0 | 0 | 0 | 0 | 0
33000 | 0 | 0 | 0 | 0 | 0 | 0 | 0 | 0 | 0
39000 | 0 | 0 | 0 | 0 | 0 | 0 | 39000 | 0 | 39000
47000 | 0 | 0 | 0 | 0 | 0 | 0 | 0 | 0 | 0
56000 | 0 | 0 | 0 | 0 | 0 | 0 | 0 | 0 | 0
68000 | 0 | 0 | 0 | 0 | 0 | 0 | 0 | 0 | 0
82000 | 0 | 0 | 0 | 0 | 0 | 0 | 0 | 0 | 0
100000 | 0 | 0 | 0 | 0 | 0 | 0 | 0 | 0 | 0
120000 | 0 | 0 | 0 | 0 | 0 | 0 | 0 | 0 | 0
150000 | 0 | 0 | 0 | 0 | 0 | 0 | 0 | 0 | 0
180000 | 220000 | 0 | 0 | 0 | 0 | 0 | 0 | 0 | 0
220000 | 0 | 0 | 0 | 0 | 0 | 0 | 0 | 0 | 0
270000 | 0 | 0 | 0 | 0 | 0 | 0 | 0 | 0 | 0
330000 | 0 | 0 | 0 | 0 | 0 | 0 | 0 | 0 | 0
390000 | 0 | 0 | 0 | 0 | 0 | 0 | 0 | 0 | 0
470000 | 0 | 0 | 0 | 0 | 0 | 0 | 0 | 0 | 0
560000 | 0 | 0 | 0 | 0 | 0 | 0 | 0 | 0 | 0
680000 | 0 | 0 | 0 | 0 | 0 | 0 | 0 | 0 | 0
820000 | 0 | 0 | 0 | 0 | 0 | 0 | 0 | 0 | 0
1000000 | 0 | 0 | 0 | 0 | 0 | 0 | 0 | 0 | 0
1200000 | 0 | 0 | 0 | 0 | 0 | 0 | 0 | 0 | 0
1500000 | 0 | 0 | 0 | 0 | 0 | 0 | 0 | 0 | 0
1800000 | 0 | 0 | 0 | 0 | 0 | 0 | 0 | 0 | 0
2200000 | 0 | 0 | 0 | 0 | 0 | 0 | 0 | 0 | 0
2700000 | 0 | 0 | 0 | 0 | 0 | 0 | 0 | 0 | 0
3300000 | 0 | 0 | 0 | 0 | 0 | 0 | 0 | 0 | 0
3900000 | 0 | 0 | 0 | 0 | 0 | 0 | 0 | 0 | 0
4700000 | 0 | 0 | 0 | 0 | 0 | 0 | 0 | 0 | 0
5600000 | 0 | 0 | 0 | 0 | 0 | 0 | 0 | 0 | 0
6800000 | 0 | 0 | 0 | 0 | 0 | 0 | 0 | 0 | 0
8200000 | 0 | 0 | 0 | 0 | 0 | 0 | 0 | 0 | 0
10000000 | 0 | 0 | 0 | 0 | 0 | 0 | 0 | 0 | 0
12000000 | 0 | 0 | 0 | 0 | 0 | 0 | 0 | 0 | 0
15000000 | 0 | 0 | 0 | 0 | 0 | 0 | 0 | 0 | 0
18000000 | 0 | 0 | 0 | 0 | 0 | 0 | 0 | 0 | 0
22000000 | 0 | 0 | 0 | 0 | 0 | 0 | 0 | 0 | 0
27000000 | 0 | 0 | 0 | 0 | 0 | 0 | 0 | 0 | 0
33000000 | 0 | 0 | 0 | 0 | 0 | 0 | 0 | 0 | 0
39000000 | 0 | 0 | 0 | 0 | 0 | 0 | 0 | 0 | 0
47000000 | 0 | 0 | 0 | 0 | 0 | 0 | 0 | 0 | 0
56000000 | 0 | 0 | 0 | 0 | 0 | 0 | 0 | 0 | 0
68000000 | 0 | 0 | 0 | 0 | 0 | 0 | 0 | 0 | 0
82000000 | 0 | 0 | 0 | 0 | 0 | 0 | 0 | 0 | 0
100000000 | 0 | 0 | 0 | 0 | 0 | 0 | 0 | 0 | 0
120000000 | 0 | 0 | 0 | 0 | 0 | 0 | 0 | 0 | 0
150000000 | 0 | 0 | 0 | 0 | 0 | 0 | 0 | 0 | 0
180000000 | 0 | 0 | 0 | 0 | 0 | 0 | 0 | 0 | 0
220000000 | 0 | 0 | 0 | 0 | 0 | 0 | 0 | 0 | 0
270000000 | 0 | 0 | 0 | 0 | 270000000 | 0 | 0 | 0 | 0
330000000 | 0 | 0 | 0 | 0 | 0 | 0 | 0 | 0 | 0
390000000 | 0 | 0 | 0 | 0 | 0 | 0 | 0 | 0 | 0
470000000 | 0 | 0 | 0 | 0 | 0 | 0 | 0 | 0 | 0
560000000 | 0 | 0 | 0 | 0 | 0 | 0 | 0 | 0 | 0
680000000 | 0 | 0 | 0 | 0 | 0 | 0 | 0 | 0 | 0
820000000 | 0 | 0 | 0 | 1000000000 | 0 | 0 | 0 | 0 | 0
1000000000 | 0 | 0 | 0 | 0 | 0 | 0 | 0 | 0 | 0
1200000000 | 0 | 0 | 0 | 0 | 0 | 0 | 0 | 0 | 0
1500000000 | 0 | 0 | 0 | 0 | 0 | 0 | 0 | 0 | 0
1800000000 | 0 | 0 | 0 | 0 | 0 | 0 | 0 | 0 | 0
2200000000 | 0 | 0 | 0 | 0 | 0 | 0 | 0 | 0 | 0
2700000000 | 0 | 0 | 0 | 0 | 0 | 0 | 0 | 0 | 0
3300000000 | 0 | 0 | 0 | 0 | 0 | 0 | 0 | 0 | 0
3900000000 | 0 | 0 | 0 | 0 | 0 | 0 | 0 | 0 | 0
4700000000 | 0 | 0 | 0 | 0 | 0 | 0 | 0 | 0 | 0
5600000000 | 0 | 0 | 0 | 0 | 0 | 0 | 0 | 0 | 0
6800000000 | 0 | 0 | 0 | 0 | 0 | 0 | 0 | 0 | 0
8200000000 | 0 | 0 | 0 | 0 | 0 | 0 | 0 | 0 | 0
10000000000 | 0 | 0 | 0 | 0 | 0 | 0 | 0 | 0 | 0
12000000000 | 0 | 0 | 0 | 0 | 0 | 0 | 0 | 0 | 0
15000000000 | 0 | 0 | 0 | 0 | 0 | 0 | 0 | 0 | 0
18000000000 | 0 | 0 | 0 | 0 | 0 | 0 | 0 | 0 | 0
22000000000 | 0 | 0 | 0 | 0 | 0 | 0 | 0 | 0 | 0
27000000000 | 0 | 0 | 0 | 0 | 0 | 0 | 0 | 0 | 0
33000000000 | 0 | 0 | 0 | 0 | 0 | 0 | 0 | 0 | 0
39000000000 | 0 | 0 | 0 | 0 | 0 | 0 | 0 | 0 | 0
47000000000 | 0 | 0 | 0 | 0 | 0 | 0 | 0 | 0 | 0
56000000000 | 0 | 0 | 0 | 0 | 0 | 0 | 0 | 0 | 0
68000000000 | 0 | 0 | 0 | 0 | 0 | 0 | 0 | 0 | 0
82000000000 | 0 | 0 | 0 | 0 | 0 | 0 | 0 | 0 | 0
100000000000 | 0 | 0 | 0 | 0 | 0 | 0 | 0 | 0 | 0
120000000000 | 0 | 0 | 0 | 0 | 0 | 0 | 0 | 0 | 0
150000000000 | 0 | 0 | 0 | 0 | 0 | 0 | 0 | 0 | 0
180000000000 | 0 | 0 | 0 | 0 | 0 | 0 | 0 | 0 | 0
220000000000 | 0 | 0 | 0 | 0 | 0 | 0 | 0 | 0 | 0
270000000000 | 0 | 0 | 0 | 0 | 0 | 0 | 0 | 0 | 0
330000000000 | 0 | 0 | 0 | 0 | 0 | 0 | 0 | 0 | 0
390000000000 | 0 | 0 | 0 | 0 | 0 | 0 | 0 | 0 | 0
470000000000 | 0 | 0 | 0 | 0 | 0 | 0 | 0 | 0 | 0
560000000000 | 0 | 0 | 0 | 0 | 0 | 0 | 0 | 0 | 0
680000000000 | 0 | 0 | 0 | 0 | 0 | 0 | 0 | 0 | 0
820000000000 | 0 | 0 | 0 | 0 | 0 | 0 | 0 | 0 | 0
1000000000000 | 0 | 0 | 0 | 0 | 0 | 0 | 0 | 0 | 0
1200000000000 | 0 | 0 | 0 | 0 | 0 | 0 | 0 | 0 | 0
1500000000000 | 0 | 0 | 0 | 0 | 0 | 0 | 0 | 0 | 0
1800000000000 | 0 | 0 | 0 | 0 | 0 | 0 | 0 | 0 | 0
2200000000000 | 0 | 0 | 0 | 0 | 0 | 0 | 0 | 0 | 0
2700000000000 | 2700000000000 | 2700000000000 | 2700000000000 | 2700000000000 | 2700000000000 | 2700000000000 | 2700000000000 | 0 | 2700000000000

## Snubber (hidden)
|  | UNITS | STD UNITS
Frequency of Ringing | 85 | MHz | 85000000 | Hz
SW capacitance | 3000 | pF | 3e-09 | F
Lpar | 1.1686 | nH | 1.1686e-09 | H
Csnub | 12000 | pF | 1.2e-08 | F
Rsnub | 0.62414 | Ω | 0.62414 | Ω

## Parallel Output Caps (hidden)
Ripple I | #NAME?
Fsw | 250000
R1 | 0.5 | mOhms | 0.0005 | Ohms
C1 | 20 | uF | 2e-05 | F
R2 | 20 | mOhms | 0.02 | Ohms
C2 | 68 | uF | 6.8e-05 | F
I1 | 0.2393 | %
I2 | 0.7607 | %
I1 | #NAME? | A
I2 | #NAME? | A