## LM(2)518x PSR flyback converter
LM5180/1 and LM25180/3/4 PSR Flyback Design Tool
About | xx |  |  | = Input Box | [5 empty] | Terms Of Use
Step 1: Operating Specifications | [5 empty] | Step 2: Flyback Transformer
|  | Input Voltage – Min, VIN(min) | 23 | V |  |  | Minimum Magnetizing Inductance | 5.5146 | µH
|  | Input Voltage – Nom, VIN(nom) | 24 | V |  |  | Magnetizing Inductance, LMAG | 7 | µH
|  | Input Voltage – Max, VIN(max) | 25 | V |  |  | Primary Winding DCR | 100 | mΩ
|  | Single Output or Dual Outputs |  |  |  |  | Secondary Winding DCR | 30 | mΩ
|  | Output Voltage, VOUT | 5 | V |  |  |  | 50
|  | Rated Output Current, IOUT | 1 | A |  |  | Pri-Sec Leakage Inductance | 100 | nH
|  |  | 5 |  |  |  | Transformer Turns Ratio, Pri : Sec
|  |  | 0.2 |  |  |  | SW Voltage at VIN(max) - Spike Not Included | 36 | V
[7 empty] | Max Output Current at VIN(min) | 2.7489 | A
Step 3: Input & Output Capacitors | [6 empty] | Duty Cycle at VIN(min) | 31.9527 | %
|  | Minimum Input Capacitance | 2.2 | µF |  |  | Primary Winding DCR Loss at Vin(nom) | 36.4819 | mW
|  | Input Capacitance, CIN | 10 | µF |  |  |  | 22.379 | mW
|  | Input Capacitor ESR | 3 | mΩ |  |  | Peak Primary Current at Vin(nom) | 1.5072 | A
|  | Resulting Input Voltage Ripple | 52.001 | mVpk-pk |  |  | Peak Secondary Current at Vin(nom) | 3.0145 | A
|  | Minimum Output Capacitance | 101.9387 | µF |  |  |  | 4.7 | µF
|  | Output Capacitance, COUT | 100 | µF |  |  | Output Capacitance, COUT2 | 22 | µF
|  | Output Capacitor ESR | 3 | mΩ |  |  | Output Capacitor ESR | 2 | mΩ
|  | Resulting Output Voltage Ripple | 9.2291 | mVpk-pk |  |  |  | 1.5326 | mVpk-pk
Step 4: Feedback, Soft-start, TC, UVLO
|  | Recommended Feedback Resistor | 106.4 | kΩ
|  | Selected Feedback Resistor, RFB | 107 | kΩ
Soft-Start Configuration
|  | Soft-Start Time | 9 | ms
|  | Soft-Start Capacitance, CSS | 47 | nF
VOUT Thermal Compensation
|  | Diode Voltage Drop Thermal Coefficient | -1.5 | mV/°C
|  | Thermal Compensation Resistor, RTC | 107 | kΩ
Input UVLO Configuration
|  | *Connect EN pin to VIN or Logic HIGH | 18 | V
|  |  | 16 | V
|  | Upper UVLO Resistor, RUV1 | 280 | kΩ
|  | Lower UVLO Resistor, RUV2 | 25.5 | kΩ
Step 5: Power Losses & Thermals
|  | Flyback Diode Voltage Drop, VD(no-load) | 0.32 | V
|  | Flyback Diode Voltage Drop, VD(full-load) | 0.4 | V
|  | Estimated IC Thermal Impedance, JJA | 41 | °C/W
|  | Ambient Temperature, TA | 55 | °C
|  | Power Dissipation at Full Load, PD | 299.4074 | mW
|  | Junction Temperature at Full Load, TJ | 67.2757 | °C
Step 6: Optional RC Snubber across Rectifier Diode |  |  |  |  | (Always reserve the snubber positions on PCB, and validate by experiments.)
|  | Recommended Csnb | 22 | pF
|  | Snubber Capacitor Voltage Rating > | 26.25 | V
|  | Recommended Rsnb | 100 | Ω
|  | Snubber Resistor Power Dissipation Rating > | 0.021223 | W
Step 7: Optional Output Zener Clamp or Dummy Load |  |  |  |  | (Always reserve the Zener clamp and dummy load position on PCB)
|  | Min Load Current, IOUTmin | 0.005 | A |  |  |  | -0.005
|  | Max Output Voltage Limit, VOUTmax | 17 | V |  |  |  | -17
|  | Zener Clamp Dz or Dymmy Load Rdmy | Dz
|  | Selection Zener Clamp (5%) | 16.19 | V
|  | Selected Device Min Power Rating> | 0.14881 | W
CIN
100µF
7µH
10µF
47nF
24V
5V
1A
107kΩ
12.1kΩ
23V...25V
Rtc
107kΩ
Css
RFB
RSET
DCLAMP
DF
2 : 1
78.6%
T1
LM25184
13V
Note on A3: Welcome to the LM5180/1 and LM25180/3/4 Design Tool This stand-alone tool facilitates and assists the power supply engineer with design of an isolated DC/DC regulator based on the LM(2)5180/1/3/4 low-IQ PSR flyback converter. As such, the user can expeditiously arrive at an optimized design by virtue of the following: - Select transformer parameters including turns ratio and mag inductance - Determine input and output capacitances for specified ripple requirements (1% Vout and 5% Vin) - Select components for feedback, soft-start, input UVLO, and temperature compensation - Advise componnets (usually optional) for SW voltage clamp and and flyback diode snubber - Optimize the design using efficiency and solution size as key performance metrics - Inspect converter efficiency and switching frequency over load and line - Analyze efficiency based on selected component parameters - Review auto-generated schematic and BOM list IMPORTANT: You must enable macros if Microsoft EXCEL asks as the file is being opened. U.S. English notation is used throughout. http://www.ti.com/widevin/ Rev A1, Timothy Hegarty, Texas Instruments, Inc., August 2021 Rev B, Youhao Xi, Texas Instruments, Inc., November 2022
Note on U3: Texas Instruments: Limited Use Policy You must treat this software and documentation like any other copyrighted material. You may not: - Copy documentation of the software - Copy this software except to make archival or backup copies - Reverse engineer, disassemble, decompile or make any attempt to discover the source code of the software - Place the software onto a server so that it is accessible via a public network such as the internet - Sublicense, rent, lease or lend any portion of the software or documentation. Texas Instruments is not responsible for the validity of any design created with this design tool and recommends that all designs be fully tested and carefully verified. Refer to the LM5180/1 and LM25180/3/4 product datasheets and EVM user's guides for more details. Rev A1, Timothy Hegarty, Texas Instruments, Inc.
Note on F6: Minimum Input Voltage: Enter the minimum input operating voltage. The LM(2)5180/1/3/4 input voltage operating range is 4.5V to (42V)65V. The text in this cell is red if: -The input voltage is above 42V (LM25180/3/4/-Q1) or 65V (LM5180/1/-Q1) -The input voltage is below 4.5V
Note on M6: Minimum Magnetizing Inductance: The minimum magnetizing inductance is set by the off-time constraint at light loads (in FFM). The requirement is that the magnetizing current must not decrease to zero in less than 500ns.
Note on F7: Nominal Input Voltage: Enter the nominal input operating voltage. The LM(2)51801/3/4 input voltage operating range is 4.5V to (42V)65V. The text in this cell is red if: -The input voltage is above 42V (LM25180/3/4/-Q1) or 65V (LM5180/1/-Q1) -The input voltage is below 4.5V -The nom input voltage is smaller than the min input voltage.
Note on M7: Magnetizing Inductance: Enter the transformer mag inductance here. Lower inductance provides an earlier transition from FFM to DCM but pushes out (or entirely eliminates) BCM operation. The main priviso is that the rated output current is achieved at nominal input voltage. Allow at least a 10% margin here to allow This cell is flagged RED if: -The chosen inductance causes the peak current at max input voltage...
Note on F8: Maximum Input Voltage: Enter the maximum input operating voltage. The LM(2)5180/1/3/4 input voltage operating range is 4.5V to (42V)65V. The text in this cell is red if: -The input voltage is above 42V (LM25180/3/4/-Q1) or 65V (LM5180/1/-Q1) -The input voltage is below 4.5V -The max input voltage is smaller than the nominal input voltage.
Note on M8: Primary Winding DCR: Enter the primary winding DC resistance (DCR) here. This is typically specified in the transformer datasheet at 25°C copper temperature.
Note on M9: Secondary Winding DCR: Enter the secondary winding DCR here. This is typically specified in the transformer datasheet at 25°C copper temperature.
Note on F10: Output Voltage: Enter the desired output voltage here. The cell turns red if the voltage is set to be negative. Please always use positive voltagae here.
Note on F11: Output Current: Enter the desired output current here. The text in this cell is red if: -The output current is below 10mA -The output current is negative.
Note on F13: The text in this cell is red if: -IOUT2 is below 10mA -The sign of IOUT2 is opposite to that of VOUT2
Note on M15: Max Output Current at VIN(min): The output power is most limited at minimum input operating voltage. Adjust the transformer turns ratio if needed (or change to a higher current converter).
Note on M16: Max Duty Cycle: The max operating duty cycle is preferably kept below 75% to prevent high peak/rms currents in the flyback diode(s) and secondary winding(s).
Note on F17: Minimum Recommended Cin: This is the minimum input cap based on 10% pk-pk voltage ripple at the input. This condition is derived at VIN(nom).
Note on F18: Input Capacitance: Enter the input capacitance here based on the minimum calculated result. Ensure that the nominal capacitance is appropriately derated for applied voltage. The text in this cell is flagged red if: -The chosen input capacitor is smaller than the minimum ideal capacitance.
Note on F19: Input Capacitor ESR: Enter the input capacitor ESR here based on the maximum allowed input capacitor ESR to meet the ripple voltage specification. The text in this cell will be red if: -ESR is zero, or -ESR exceeds maximum allowable ESR to meet the voltage ripple specification.
Note on F21: Minimum Recommneded Cout: This is the minimum output cap based on 1% ripple at Vin(nom), full load NB: this condition is derived at VIN(nom).
Note on F22: Output Capacitance: Enter the output capacitance here based on the minimum calculated result. Make sure that the nominal capacitance is appropriately derated for applied voltage, particularly with ceramics. The text in this cell is flagged red if: -The chosen output capacitor is smaller than the minimum ideal capacitance.
Note on F23: Output Capacitor ESR: Enter the output capacitor ESR here based on the maximum allowed output capacitor ESR to meet the ripple voltage specification. The text in this cell will be red if: -ESR is zero, or -ESR exceeds maximum allowable ESR to meet the voltage ripple specification.
Note on F29: Soft-Start Time: Enter the desired soft-start time as required (must be greater than 6ms). Leave the SS/BIAS pin open circuit to provide a soft-start time of 6ms. Connect an auxiliary bias rail to SS/BIAS to reduce quiescent current and bias power dissipation (use a 22nF cap from SS/BIAS to GND). The text in the cell below becomes red if: -The specified programmable soft-start time is less than 6ms.
Note on F35: Nominal Input UVLO Turn-On/Off Threshold Levels: Enter the nominal input voltages for UVLO turn-on and turn-off. Note that the LM(2)5180/1/3/4/-Q1 input operating voltage range is 4.5V to (42V)65V. The text in the cell below becomes red if: -The input voltage UVLO turn-on is above 42V (LM25180/3/4/-Q1) or 65V (LM5180//1-Q1) -The input voltage UVLO turn-on is below 4.5V -The input voltage UVLO turn-off is below 3.5V If the internal UVLO is sufficient, connect EN to logic high or VIN.
Note on F36: The text in this cell is red if: -The UVLO Turn-on threshold is greater than Vin_min
Note on F37: The text in this cell is red if: -The UVLO Turn-off threshold is greater than Turn-on threshold.
Note on F42: Diode Drop: Enter the voltage drop of the flyback diode at no load, 25°C (used for the feedback resistance calculation and determinatoin of diode drop series resistance)
Note on F43: Diode Drop: Enter the voltage drop of the flyback diode at full load, 25°C (used for power loss calculations)
Note on F44: Estimated Thermal Impedance: Enter the converter IC junction-to-ambient thermal impedance, which relates to PCB copper weight and area for heatsinking, local ariflow rate, and other factors.
Note on F45: Ambient Operating Temperature: Enter the LM5180's local ambient temperature (TA) here. The text in this cell is flagged red if: -The chosen ambient temperature is below -40°C or above 150°C.
Note on F47: Operating Junction Temperature: Here is an estimate of the LM5180's opertaing junction temperature (TJ) at full load and nominal input voltage. The text in this cell is flagged red if: -The calculated junction temperature is below -40°C or above 150°C.
Note on F57: The text in this cell is red if: -The mininum load current is negative.
Note on M57: The text in this cell is red if: -The load current has a sign opposite to that of VOUT2.
Note on F58: The text in this cell is red if: -The max voltage limit is <105% of the output voltage setting.
Note on M58: The text in this cell is red if: -The max voltage limit is <105% of the output voltage setting. -The max voltage limit has a sign opposite to that to VOUT2.

## BOM & Schematic
SINGLE Output PSR Flyback Converter, VIN = 24 V, VOUT = 5 V, IOUT = 1 A
LM25184 High Efficiency PSR Flyback Converter BOM
Count | Ref Des | Value | Description | Size | Part Number | MFR | Footprint (mm) | Area (mm2)
1 | CIN | 10 | Capacitor, Ceramic, 10µF, 50V, X7R, 10% |  | Std | Std | 3.2 x 2.5 | 8 |  |  |  | 5
1 | COUT | 100 | Capacitor, Ceramic, 100µF, 6.3V, X7R, 10% |  | Std | Std | 3.2 x 2.5 | 8 |  |  |  | 5
- | COUT2 | - | - |  | - | - | - | - |  |  |  | 5
1 | Css | 47nF | Capacitor, Ceramic, 47nF, 16V, X7R, 10% | 0603 | Std | Std | 1.0 x 0.5 | 0.5 |  |  |  | 1
1 | DFLY | Diode | Rectifying Diode, Schottky | #NAME? | Std | Std | 5.0 x 2.5 | 12.5 |  |  |  | 4
- | DFLY2 | - | - | 0603 | - | - | - | - |  |  |  | 3
1 | DF | Diode | Clamp Circuit Diode, Fast Recovery |  | Std | Std | 3.6 x 1.8 | 6.5 |  |  |  | 3
1 | DCLAMP | 13V | Clamp Circuit Diode, Zener, 13V | 0603 | Std | Std | 3.6 x 1.8 | 6.5 |  |  |  | 3
1 | DOUT | 5.5V | Output Clamp Diode, Zener, 5.6V |  | Std | Std | 1.6 x 0.8 | 1.3 |  |  |  | 1
1 | RSET | 12.1 | 12.1 | 0603 | Std | Std | 1.0 x 0.5 | 0.5 |  |  |  | 1
1 | RFB | 107 | 107 | 0603 | Std | Std | 1.0 x 0.5 | 0.5 |  |  |  | 1
- | RUV1 | - | - | 0603 | - | - | - | - |  |  |  | 1
- | RUV2 | - | - | 0603 | - | - | - | - |  |  |  | 1
1 | RTC | 107 | Resistor, Chip, 107kΩ, 1/16W, 1% | 0603 | Std | Std | 1.0 x 0.5 | 0.5 |  |  |  | 1
1 | T1 | 7 | Transformer, 7µH, 2 : 1, 100mΩ Pri DCR, 5A Isat | - | Various | Various | 10 x 10 | 100 |  |  |  | 5
1 | U1 | LM25184 | IC, LM25184, PSR Flyback Converter, 4.5V–42V Input | WSON-8 | LM25184NGUR | TI | 4.0 x 4.0 | 16
[5 empty] | Total Solution Size (buffered by 25%) |  |  | 201 | mm2 = | 0.31155 | in2
NOTES:
1. Choose a transformer with saturation current rating higher than the max peak current limit setting (1.73A) for all operating temperatures
2. Appropriately derate the effective input and output capacitances for applied voltage and temperature, particularly with ceramics
3. Use a primary-side RC snubber from SW to VIN to dampen leakage inductance spike
4. Use a flyback diode RC snubber to dampen ringing if needed
5. Use an output zener to clamp the output at no load
CIN
100µF
7µH
10µF
47nF
24V
5V
1A
107kΩ
12.1kΩ
23V...25V
Rtc
107kΩ
Css
RFB
RSET
DCLAMP
DF
2 : 1
T1
U1
LM25184

## EVM Examples Layouts
LM5180/1 and LM25180/3/4 PSR Flyback Converter Design Tool
| LM5180EVM-S05 PCB Design, 2" x 1.4" (50mm x 35mm) | LM5180EVM-DUAL PCB design, 2.1" x 1.5" (55mm x 38mm) | LM25184EVM-S12 PCB design, 2.2" x 1.4" (56mm x 36mm)

## Variable Mgmt (hidden)
EXCEL Variables Names/Calculations
Input from user =
Output =
Constant
Variable Name | Value | STD Units |  | Notes |  |  |  | Iteration
Step 1: Operational Specs
VIN_min | 23 | V | Minimum input voltage |  |  |  |  | 1 |  | SINGLE Output PSR Flyback Converter, VIN = 24 V, VOUT = 5 V, IOUT = 1 A
VIN_nom | 24 | V | Nominal input voltage | [6 empty] | SINGLE Output PSR Flyback Converter, VIN = 24 V, VOUT1 = 5 V, IOUT1 = 1 A, VOUT2 = 5 V, IOUT2 = 0.2 A
VIN_max | 25 | V | Maximum input voltage
[14 empty] | LM5180 | 1
Vout | 5 | V | Output voltage |  |  | 10.64 |  | 1 | [5 empty] | LM5181 | 2
Iout | 1 | A | Maximum output current #1 |  |  |  |  | 1 | [5 empty] | LM25180 | 3
Rout | 5 | W | Load resistance | [10 empty] | LM25183 | 4
Pout | 5 | W | Output power | [10 empty] | LM25184 | 5
[13 empty] | VARIANT | LM25184 | 5
Vout2 - absolute value | 5 | V | Output voltage #2 | [9 empty] | VIN-MAX | 42 | V
Vout2 - with polarity | 5 | V | [10 empty] | VSW-MAX | 70 | V
Iout2 | 0.2 | A | Maximum output current #2
Iout2_actual | 0.2 | A | [11 empty] | Mode
Rout2 | 25 | W | Load resistance #2 | [6 empty] | Output #1 | Output #2 |  |  | DCM | 1
Pout2 | 1 | W | Output power #2 | [6 empty] | 5 | -5 |  |  | BCM | 2
Total Output Power | 5 | W | Total power | [6 empty] | 0.2 | 0.2 |  |  |  | 2
Turns Ratio, PRI : SEC | 2 |  | TR primary-secondary (single output) = Np/Ns
Turns Ratio, PRI : SEC2 | 2 |  | TR primary-secondary2 (dual output) = Np/Nsec2
Turns Ratio, SEC1 : SEC2 | 1 |  | TR sec1-sec2 (dual output) = Nsec1/Nsec2 | [12 empty] | Transformer Turns Ratio |  |  |  | Transformer Turns Ratio
[10 empty] | Isolation Grade | [5 empty] | Single Output or Dual 1st Output |  |  |  | SEC1 to SEC2
Diode reverse voltage | 17.5 | V | [7 empty] | FUNCTIONAL | 1 |  |  |  |  | 5 : 1 | 1 |  |  | 5 : 1 | 1
[10 empty] | BASIC | 2 |  |  |  |  | 4 : 1 | 2 |  |  | 4 : 1 | 2
Vout_ripple | 50 | mV | 1% Vout ripple spec | [6 empty] | REINFORCED | 3 |  |  |  |  | 3 : 1 | 3 |  |  | 3 : 1 | 3
[16 empty] | 2.5 : 1 | 4 |  |  | 2.5 : 1 | 4
Vout_ripple2 | 50 | mV | 1% Vout2 ripple spec | [12 empty] | 2 : 1 | 5 |  |  | 2 : 1 | 5
[16 empty] | 1.8 : 1 | 6 |  |  | 1.8 : 1 | 6
[16 empty] | 1.5 : 1 | 7 |  |  | 1.5 : 1 | 7
[16 empty] | 1.2 : 1 | 8 |  |  | 1.2 : 1 | 8
Efficiency | 90% |  | Estimate of efficiency | [12 empty] | 1 : 1 | 9 |  |  | 1 : 1 | 9
[16 empty] | 1 : 1.2 | 10 |  |  | 1 : 1.2 | 10
Pin | 5.5556 | W | Calculate input power assuming initial efficiency estimate | [12 empty] | 1 : 1.5 | 11 |  |  | 1 : 1.5 | 11
[16 empty] | 1 : 1.8 | 12 |  |  | 1 : 1.8 | 12
Iin_Vinmin | 0.24155 | A | [13 empty] | 1 : 2 | 13 |  |  | 1 : 2 | 13
[16 empty] | 1 : 2.5 | 14 |  |  | 1 : 2.5 | 14
Iin_Vinnom | 0.23148 | A | Input currents at min, nom, max Vin |  |  |  |  | 1 | [7 empty] | 1 : 3 | 15 |  |  | 1 : 3 | 15
Iin_Vinmax | 0.22222 | A | [13 empty] | 1 : 4 | 16 |  |  | 1 : 4 | 16
[16 empty] | 1 : 5 | 17 |  |  | 1 : 5 | 17
Max Pout at Vin-min | 13.7445 | W | FALSE | [11 empty] | Turns_Ratio | 2 : 1 | 5 |  | Turns_Ratio2 | 1 : 1 | 9
Max Iout at Vin-min | 2.7489 | A
Fsw_DCM | 350000 | Hz | DCM switching frequency
Vref | 1.21 | V | Reference voltage | [11 empty] | Nps | 2
Rfb | 107000 | W | Feedback resistor | [11 empty] | Nps1 | 2 |  |  |  | Scale | 1
V_SW_max | 35.8 | V | FALSE |  | 60 |  |  |  |  | Schematic variable defined: |  |  |  |  | Nsec1sec2 | 1 |  |  |  | Nsec1sec2 | 1
Internal PDISS at Full Load | 0.1 | W | Power dissipation |  | check… | [9 empty] | Nps2 | 2 |  |  |  |  | 1
[10 empty] | SCH_SINGLE_UVLOint_SSadj_TCyes | [5 empty] | 1 |  |  |  | PRI : SEC1 : SEC2 | 2 : 1
Step 2: Circuit Configuration for Single/Dual Output, Int/Adj UVLO, Int/Adj SS, Yes/No TC
SINGLE/DUAL OUTPUT | SINGLE | 1 |  | TC YES/NO | YES | TRUE |  | ILIM pin shorted if 240mA selected | 1 | SINGLE, TCyes, IlimRes, UVLOint, SSadj |  |  |  |  | Vout<=5V | 6.3V | 1
| DUAL | 2 |  |  | NO | FALSE |  | ILIM resistor needed (60/120/180mA) | 2 | 1, 1, 2, 2, 1 |  |  |  |  | Vout<=8V | 10V | 2
| BIPOLAR | 3 |  | MODE_TC | TCyes | 1 | SHORT_ILIM | IlimRes | 2 | 11221 |  |  |  |  | Vout<=12V | 16V | 3
MODE | SINGLE | 1 |  |  |  | 1 | [8 empty] | Vout<=20V | 25V | 4
| TRUE | 1 | [12 empty] | Vout>20V | 50V | 5
[15 empty] | Cout Voltage Rating | 6.3V | 1
Current Limit | YES | 1 |  | UVLO | Adjustable | 1 | Soft Start | Adjustable | 1 |  | Iout Linear Axis | 1
| NO | 2 |  |  | Internal | 2 |  | 6ms Fixed | 2 |  | Iout Log Axis | 2 |  |  |  | Footprint |  | Size | Area
MODE_ILIM | YES | 1 |  | MODE_UVLO | UVLOint | 2 | MODE_SS | SSadj | 1 |  | PLOT_TYPE | 1 |  |  |  | 0402 | 1 | 1.0 x 0.5 | 0.5
[16 empty] | 0603 | 2 | 1.6 x 0.8 | 1.3
| FALSE | 1 | [13 empty] | 0805 | 3 | 2.0 x 1.25 | 2.5
Step 3: Flyback Transformer | [15 empty] | 1206 | 4 | 3.2 x 1.6 | 5.1
[8 empty] | 1 | [7 empty] | 1210 | 5 | 3.2 x 2.5 | 8
Don_Vinmin | 0.31953 |  | FALSE |  |  |  |  | 1 | [6 empty] | Component Size | 1210 | 5 | 3.2 x 2.5
Don_Vinnom | 0.30716
Don_Vinmax | 0.29854
[16 empty] | Footprint |  | Size | Area |  | Footprint |  | Size | Area
[16 empty] | 6mm x 6mm | 1 | 6 x 6 | 36 |  | SOD523 | 1 | 1.6 x 0.8 | 1.3
[16 empty] | 7mm x 7mm | 2 | 7 x 7 | 49 |  | SOD323 | 2 | 2.5 x 1.25 | 3.2
[16 empty] | 8mm x 8mm | 3 | 8 x 8 | 64 |  | SOD123 | 3 | 3.6 x 1.8 | 6.5
[8 empty] | 1 | [7 empty] | 9mm x 9mm | 4 | 9 x 9 | 81 |  | SMA | 4 | 5.0 x 2.5 | 12.5
[16 empty] | 10mm x 10mm | 5 | 10 x 10 | 100 |  | SMB | 5 | 5.0 x 3.3 | 16.5
|  |  | 0.82 | [12 empty] | 10mm x 12mm | 6 | 10 x 12 | 120 |  | Diode Size
[16 empty] | 11mm x 13mm | 7 | 11 x 13 | 143
[10 empty] | Pk-to-Pk Ripple Current at VIN(nom), DIL |  |  |  |  | Transformer Size
Lmag | 7e-06 | H | Chosen mag inductance
Lleak | 100 | nH
Rdcr_pri | 0.1 | W | Primary winding DCR
Rdcr_sec | 0.03 | W | Secondary winding DCR |  |  |  |  | 2
Rdcr_sec2 | 0.05 | W | Secondary winding #2 DCR |  |  |  |  | 1
Temp - Hot | 100 | °C
Primary winding DCR at hot | 0.12925 | W
Secondary winding DCR at hot | 0.038775 | W
Secondary winding #2 DCR at hot | 0.064625 | W
toff-max | 425 | ns
Lmin | 5.5146 | uH
Isat | 5 | A
Step 3: Output Capacitor(s)
Icoutrms_VINmin |  | A | Output Cap RMS current
Icoutrms_VINnom |  | A
Icoutrms_VINmax |  | A
Output Ripple Spec (pk-pk) | 50 | mV | Vripple1_spec
Coutmin | 101.9387 | µF | Min 1uF
Cout | 100 | µF | Chosen Output Capacitance
Reported Cout ESR max | 43.593 | mW | Max ESR before ripple exceeds Vripple1
CoutEsr | 3 | mW | Chosen ESR
Ton at Full Load, Vin-nom | 0.6407 | µs
Actual Output Ripple | 9.2291 | mVpk-pk | Vripple1_actual |  |  |  | check Vripple variable name…
DUAL OUTPUT
Output Ripple Spec (pk-pk) #2 | 50 | mV | Vripple2_spec
Coutmin2 | 4.7 | µF | Min 1uF
Cout2 | 22 | µF | Chosen Output Capacitance
Reported Cout ESR max #2 | 220.6592 | mW | Max ESR before ripple exceeds Vripple1 |  |  |  | check Ton for dual output…
CoutEsr2 | 2 | mW | Chosen ESR
Ton at Full Load, Vin-nom | 0.6455 | µs |  |  |  |  | check Ton for dual output…
Actual Output Ripple | 1.5326 | mVpk-pk | Vripple2_actual
Step 5: Input Capacitor
Vinripple1 - Input ripple spec | 1.2 | Vpk-pk | Input voltage ripple spec (pk-pk) at Vin(nom) = 5%
Icinrms |  | mA
Cinmin | 0.42755 | µF
Reported Cinmin | 2.2 | µF
Cin | 10 | µF | Input capacitance
CinEsrMax | 0.52292 | W
RCinEsr | 0.003 | W | Input capacitance series resistance (ESR)
Reported Cin ESR max | 3 | mΩ
Input current, full load, Vin(nom) | 0.23148 | A
Peak primary current, full load, Vin(nom) | 2.1967 | A
Toff, Vin(nom) | 2.2164 | µs
Input voltage ripple - Vinripple2 | 52.001 | mVpk-pk | Vinripple2
Step 6: Soft Start
Tss | 0.009 | s | Soft-start time
Iss | 5e-06 | A | Soft-start current
Css | 4.5e-08 | F | Required soft-start cap
Css_u | 4.7e-08 | F | User selected SS cap
Step 7: UVLO Resistors
Rising UVLO/EN Threshold | 1.5 | V
Falling UVLO/EN Threshold | 1.45 | V
Voltage Hysteresis | 0.05 | V
Current before UVLO (rising) | 0 | A
Current after UVLO (rising) | 0.005 | mA
Current Hysteresis | 0.005 | mA
VINUVLO_ON | 18 | V
VINUVLO_OFF | 16 | V
RUV1 | 280 | kΩ | 280 | kΩ | 280 | 280kΩ
RUV2 | 25.4545 | kΩ | 25.5 | kΩ | 25.5 | 25.5kΩ
VINUVLO_ON_ACTUAL | 17.9706 | V
VINUVLO_OFF_ACTUAL | 15.9716 | V
Step 8: FB and TC Resistors
Pi | 3.1416 |  | p
Toff_Vinmax |  | sec | Check min Ton and Toff times
Ton_Vinmin |  | sec
Rfb | 106.4 | kΩ | Feedback Resistance - recommneded to user |  |  |  |  | 1
Selected Rfb | 107 | kΩ | Feedback Resistance - chosen by user
Rfb2_u | 107 | kΩ | Std Value Lower Feedback Resistance
Diode TC | -1.5 | mV/°C
RTC | 107000 | Ω
Standard Value RTC | 107 | kΩ
Step 8: Efficiency
Design
Ta | 55 | °C | Ambient Temperature
Components
LTc | 0.004 | %/°C | Transformer DCR Temp Co
θCA | 20 | °C/W | Transformer Core-to-Ambient Thermal Resistance
RCinEsr | 0.003 | W | Input Capacitor ESR
Part Characteristics
Vdd | 5 | V
IQ | 0.00029 | A | Quiescent Current Of Controller (Not Switching!)
IC Power Disipation | Value | Units
Power Dis |  | W
Temp rise | 0 | °C
Current (switching) | #NAME? | A
Qrr Current | #NAME? | A
Diode Current | #NAME? | #NAME?
Total Application Switching IQ | #NAME? | A
SCHEMATIC LABELS
RUV1 = 280MΩ
RUV2 = 25.5kΩ
Lmag = 7µH | 7µH
Rdcr = 100mΩ | 100mΩ
Turns Ratio | 2 : 1
Css = 47nF | 47nF
VIN | 24V
VIN range | 23V...25V
VOUT = 5V | 5V |  | 1
VOUT2 = 5V |  |  | FALSE
VOUT2 = 5V
Output Cap(s) |  |  |  |  | SINGLE
COUT = 100µF | 100µF |  |  |  | 22µF
Capacitance per component (Cout) | 22µF
# of output caps | 5 x
100
Input Cap(s)
CIN | 10µF
Capacitance per component (Cin) | 4.7µF
# of input caps | 3 x
Diode Ref Des | DFLY1 | DFLY2
FB resistor | YES
FB resistor ref des shown or not? | NO
RFB = 106.4kΩ |  | 106.4kΩ
RFB2 = 107kΩ |  | 107kΩ
Show Rt resistor ref des? | YES | Rt
Rt | #NAME?
Show TC resistor ref des? | YES | Rtc
RTC = 107kΩ | 107kΩ | Rtc
Rtc
Adjustable UVLO? | NO |  |  |  | Value | Units | BOM display
RUV1 = | 280 kΩ
RUV2 = | 25.5 kΩ
RSET resistor
RSET = 12.1kΩ | 12.1 kΩ | 12.1kΩ
SS Cap
Css = 45nF | 45nF
Css | 47nF | Css | 47nF
Css
Flyback Diode - forward current rating | 2 | A
Flyback Diode - reverse voltage rating | 18 | V
Rpgood | 100kΩ
Full-load efficiency | 78.6%
Half-load efficiency | 76.3%
10% load efficiency | 66.4% | linear scale only
1% load efficiency | 0% | log scale only
Blank out | ¦ | n
OUTPUT CURRENT | 1A
OUTPUT CURRENT #2 - DUAL |  |  | 1
OUTPUT CURRENT #2 - BIPOLAR
SW | 1
FB | 2
VIN | 3
EN/UVLO | 4
SS/BIAS | 5
TC | 6
RSET | 7
GND | 8

## Stability Calculations (hidden)
Choose Mode: |  |  |  |  | Feedback Gain & EA Poles/Zeros |  |  |  | Modulator |  |  |  |  | Power Stage Poles/Zeros |  |  | S & H Expression - see Mathcad file |  |  | Total System
[6 empty] | Afb | 0.080667 | V/V | Acs | 1.5 | A/V | gm | 1.2e-05 | z_ESR | 1850638.8753 | Hz |  |  |  | Adc | 69696 | V/V | 96.8642 | dB
| 2 |  |  |  |  | EA zero, z1 | 1326.2912 | Hz | Am | 15 | V/V | Ro | 4800000000 | p_dom | 1024.9692 | Hz |  |  |  | Crossover | 28.184 | kHz | 1.6557 | dB
[6 empty] | EA pole, p1 | 0.55262 | Hz | [5 empty] | z_RHP | 1007398.3223 | Hz |  |  |  | Phase Margin | 60.6998 | ° | 23.5218 | dB
[6 empty] | Aea | 57600 | V/V | 5 | [5 empty] | 0.625 |  |  |  |  | radconv | 57.2958 |  | 95.2084 | dB | [7 empty] | XOVER SEARCH
[6 empty] | EA pole, p2 | 198943.6791 | Hz | [14 empty] | 3.5218 | dB | [7 empty] | xover | 28.184
| => Enter parameter | [30 empty] | phase margin | 60.6998
| => constant or calculated value |  |  |  | Freq (Hz) | Freq (kHz) | Power Stage | [5 empty] | Error Amplifier | [5 empty] | Sampling Term |  | System Response | [6 empty] | ERROR AMP Response |  | PLANT Response |  |  |  | Complex number calculations for sampling gain terms
[7 empty] | p_dom |  | z_ESR |  | z_RHP |  | p1 |  | z1 |  | p2 |  | p3
[7 empty] | Gain(V/V) | Phase(rad) | Gain(V/V) | Phase(rad) | Gain(V/V) | Phase(rad) | Gain(V/V) | Phase(rad) | Gain(V/V) | Phase(rad) | Gain(V/V) | Phase(rad) | Gain(V/V) | Phase(rad) | Gain (dB) | Phase (°) | Phase Margin (°) |  |  | Fsquare |  | Gain(dB) | Phase(Deg) | Gain(dB) | Phase(Deg)
Npri-sec | 3 |  | Pri to total sec turns ratio |  | 0.1 | 0.0001 | 1 | 9.7564e-05 | 1 | 5.4035e-08 | 1 | -9.9266e-08 | 1.0162 | 0.17902 | 1 | 7.5398e-05 | 1 | 5.0265e-07 | 0.9996 | -1.2565e-06 | 96.7208 | -10.2584 | 169.7416 |  | 1000000000 | 0.01 |  | 95.0685 | -10.2527 | 27.0471 | -0.0055206 | 0 | 0 | 1.61104463103356E-12+1.79519579999904E-06i | 0.0000017951958i | 0.999999999999465-8.97420009022726E-07i | 0.166666666666398-2.9919929999984E-07i | 0.833333333333602+2.9919929999984E-07i | 0.999599999999549-3.5889554433553E-07i
Vout_eff | 5 | V | Vout1 + Vout2 |  | 1.0965 | 0.0010965 | 1 | 0.0010698 | 1 | 5.925e-07 | 1 | -1.0884e-06 | 2.2219 | 1.104 | 1 | 0.00082674 | 1 | 5.5116e-06 | 0.9996 | -1.3779e-05 | 89.9261 | -63.2676 | 116.7324 |  | 1000000000 | 1.2023 |  | 88.2738 | -63.2055 | 27.0471 | -0.060533 | 0 | 0 | 1.93736027220837E-10+0.0000196843219457288i | 0.000019684321947i | 0.999999999935421-0.0000098421488808439i | 0.166666666634377-3.28072032428813E-06i | 0.833333333365623+3.28072032428813E-06i | 0.999599999945775-3.93528964302414E-06i
Iout_eff | 1 | A |  |  | 1.2023 | 0.0012023 | 1 | 0.001173 | 1 | 6.4967e-07 | 1 | -1.1935e-06 | 2.3944 | 1.14 | 1 | 0.00090651 | 1 | 6.0434e-06 | 0.9996 | -1.5109e-05 | 89.2766 | -65.3313 | 114.6687 |  | 1000000000 | 1.4455 |  | 87.6244 | -65.2632 | 27.0471 | -0.066374 | 0 | 0 | 2.32927011012407E-10+0.0000215836391017242i | 0.0000215836391034i | 0.999999999922358-0.0000107918321788338i | 0.166666666627845-0.0000035972731836207i | 0.833333333372155+0.0000035972731836207i | 0.999599999934806-4.31500112873426E-06i
Vin | 24 | V |  |  | 1.3183 | 0.0013183 | 1 | 0.0012862 | 1 | 7.1235e-07 | 1 | -1.3086e-06 | 2.5867 | 1.1739 | 1 | 0.00099397 | 1 | 6.6265e-06 | 0.9996 | -1.6566e-05 | 88.6059 | -67.275 | 112.725 |  | 1000000000 | 1.7379 |  | 86.9537 | -67.2004 | 27.0471 | -0.072778 | 0 | 0 | 2.80040990396913E-10+0.0000236660662291908i | 0.0000236660662314i | 0.999999999906651-0.000011833018113731i | 0.166666666619993-0.0000039443443715318i | 0.833333333380007+0.0000039443443715318i | 0.99959999992162-4.73131995990384E-06i
[5 empty] | 1.4454 | 0.0014454 | 1 | 0.0014102 | 1 | 7.8103e-07 | 1 | -1.4348e-06 | 2.8002 | 1.2056 | 1 | 0.0010898 | 1 | 7.2654e-06 | 0.9996 | -1.8163e-05 | 87.917 | -69.0964 | 110.9036 |  | 1000000000 | 2.0892 |  | 86.2647 | -69.0146 | 27.0471 | -0.079795 | 0 | 0 | 3.36643046772167E-10+0.0000259477600902883i | 0.0000259477600932i | 0.999999999887786-0.0000129738769575101i | 0.166666666610559-4.32462668171472E-06i | 0.833333333389441+4.32462668171472E-06i | 0.999599999905777-0.0000051874761964122i
M | 0.625 | V/V |  |  | 1.5849 | 0.0015849 | 1 | 0.0015463 | 1 | 8.5641e-07 | 1 | -1.5733e-06 | 3.0373 | 1.2353 | 1 | 0.001195 | 1 | 7.9666e-06 | 0.9996 | -1.9916e-05 | 87.2109 | -70.7992 | 109.2008 |  | 1000000000 | 2.5119 |  | 85.5587 | -70.7094 | 27.0471 | -0.087496 | 0 | 0 | 4.04760003291926E-10+0.0000284520582303612i | 0.0000284520582342i | 0.999999999865078-0.0000142260359500247i | 0.166666666599207-0.0000047420097050602i | 0.833333333400793+0.0000047420097050602i | 0.999599999886713-0.0000056881354803087i
Tsw | 2.8571e-06 |  |  |  | 1.7378 | 0.0017378 | 1 | 0.0016955 | 1 | 9.3903e-07 | 1 | -1.725e-06 | 3.2998 | 1.2629 | 1 | 0.0013103 | 1 | 8.7351e-06 | 0.9996 | -2.1838e-05 | 86.4909 | -72.3832 | 107.6168 |  | 1000000000 | 3.0199 |  | 84.8387 | -72.2847 | 27.0471 | -0.095937 | 0 | 0 | 4.86623963347199E-10+0.0000311969126073396i | 0.0000311969126124i | 0.999999999837791-0.0000155984654441022i | 0.166666666585563-0.0000051994854345566i | 0.833333333414437+0.0000051994854345566i | 0.9995999998638-6.23688676700253E-06i
[5 empty] | 1.9055 | 0.0019055 | 1 | 0.0018591 | 1 | 1.0296e-06 | 1 | -1.8915e-06 | 3.5902 | 1.2885 | 1 | 0.0014367 | 1 | 9.5781e-06 | 0.9996 | -2.3945e-05 | 85.7583 | -73.8533 | 106.1467 |  | 1000000000 | 3.6309 |  | 84.1061 | -73.7453 | 27.0471 | -0.10519 | 0 | 0 | 5.85074988457279E-10+0.0000342074559623287i | 0.000034207455969i | 0.999999999804975-0.0000171037270058169i | 0.166666666569154-5.70124266038812E-06i | 0.833333333430846+5.70124266038812E-06i | 0.999599999836244-6.83875459406818E-06i
Rload-sec | 5 | W |  |  | 2.0893 | 0.0020893 | 1 | 0.0020384 | 1 | 1.129e-06 | 1 | -2.074e-06 | 3.9107 | 1.3122 | 1 | 0.0015753 | 1 | 1.0502e-05 | 0.9996 | -2.6255e-05 | 85.0155 | -75.2132 | 104.7868 |  | 1000000000 | 4.3652 |  | 83.3633 | -75.0949 | 27.0471 | -0.11534 | 0 | 0 | 7.03388014500206E-10+0.000037507025840606i | 0.0000375070258494i | 0.999999999765537-0.0000187535001395334i | 0.166666666549435-6.25117097343433E-06i | 0.833333333450565+6.25117097343433E-06i | 0.99959999980313-7.49840460352228E-06i
Rload-pri | 45 | W |  |  | 2.2909 | 0.0022909 | 1 | 0.0022351 | 1 | 1.2379e-06 | 1 | -2.2741e-06 | 4.2644 | 1.3341 | 1 | 0.0017273 | 1 | 1.1515e-05 | 0.9996 | -2.8788e-05 | 84.2635 | -76.4694 | 103.5306 |  | 1000000000 | 5.2482 |  | 82.6113 | -76.3396 | 27.0471 | -0.12647 | 0 | 0 | 8.45679970495894E-10+0.0000411261405706068i | 0.0000411261405822i | 0.999999999718106-0.0000205630763919024i | 0.16666666652572-0.0000068543567617678i | 0.83333333347428+0.0000068543567617678i | 0.999599999763304-8.22193801953821E-06i
[5 empty] | 2.5119 | 0.0025119 | 1 | 0.0024507 | 1 | 1.3573e-06 | 1 | -2.4935e-06 | 4.6541 | 1.3542 | 1 | 0.0018939 | 1 | 1.2626e-05 | 0.9996 | -3.1565e-05 | 83.5039 | -77.627 | 102.373 |  | 1000000000 | 6.3096 |  | 81.8517 | -77.4847 | 27.0471 | -0.13867 | 0 | 0 | 1.01671304708617E-09+0.0000450935232849176i | 0.0000450935233002i | 0.999999999661095-0.0000225467644281781i | 0.166666666497214-7.51558721415293E-06i | 0.833333333502786+7.51558721415293E-06i | 0.999599999715433-9.01509717072114E-06i
[5 empty] | 2.7542 | 0.0027542 | 1 | 0.0026871 | 1 | 1.4882e-06 | 1 | -2.734e-06 | 5.0832 | 1.3728 | 1 | 0.0020766 | 1 | 1.3844e-05 | 0.9996 | -3.461e-05 | 82.7379 | -78.6923 | 101.3077 |  | 1000000000 | 7.5856 |  | 81.0857 | -78.5363 | 27.0471 | -0.15205 | 0 | 0 | 1.22231902377479E-09+0.0000494432827034548i | 0.0000494432827236i | 0.999999999592559-0.0000247216397545416i | 0.166666666462947-8.24054711724247E-06i | 0.833333333537053+8.24054711724247E-06i | 0.999599999657888-9.88470107227521E-06i
Cout-sec | 43 | mF | 4.3e-05 | F | 3.02 | 0.00302 | 1 | 0.0029464 | 1 | 1.6319e-06 | 1 | -2.9978e-06 | 5.5556 | 1.3898 | 1 | 0.002277 | 1 | 1.518e-05 | 0.9996 | -3.795e-05 | 81.966 | -79.6718 | 100.3282 |  | 1000000000 | 9.1204 |  | 80.3138 | -79.5007 | 27.0471 | -0.16672 | 0 | 0 | 1.46962797487049E-09+0.0000542149131334414i | 0.00005421491316i | 0.999999999510124-0.0000271074486559316i | 0.166666666421729-9.03581885557357E-06i | 0.833333333578271+9.03581885557357E-06i | 0.999599999588669-0.0000108386454259918i
ESR | 2 | mW | 0.002 | W | 3.3113 | 0.0033113 | 1 | 0.0032306 | 1 | 1.7893e-06 | 1 | -3.287e-06 | 6.0749 | 1.4054 | 1 | 0.0024967 | 1 | 1.6644e-05 | 0.9996 | -4.1611e-05 | 81.1899 | -80.5707 | 99.4293 |  | 1000000000 | 10.9647 |  | 79.5378 | -80.3832 | 27.0471 | -0.1828 | 0 | 0 | 1.76681302921367E-09+0.000059444318490391i | 0.0000594443185254i | 0.999999999411062-0.0000297221513012842i | 0.166666666372198-9.90738641506517E-06i | 0.833333333627802+9.90738641506517E-06i | 0.99959999950549-0.0000118841081425204i
Cout-pri | 4.7778 | mF | 4.7778e-06 | F | 3.6308 | 0.0036308 | 1 | 0.0035423 | 1 | 1.9619e-06 | 1 | -3.6041e-06 | 6.6458 | 1.4198 | 1 | 0.0027376 | 1 | 1.825e-05 | 0.9996 | -4.5626e-05 | 80.4097 | -81.3957 | 98.6043 |  | 1000000000 | 13.1827 |  | 78.7575 | -81.19 | 27.0471 | -0.20044 | 0 | 0 | 2.12421402689955E-09+0.0000651799690602479i | 0.0000651799691064i | 0.999999999291928-0.000032589982106803i | 0.166666666312631-0.000010863328176708i | 0.833333333687369+0.000010863328176708i | 0.999599999405458-0.0000130307794012383i
[5 empty] | 3.9811 | 0.0039811 | 1 | 0.0038841 | 1 | 2.1512e-06 | 1 | -3.9519e-06 | 7.2731 | 1.4329 | 1 | 0.0030017 | 1 | 2.0011e-05 | 0.9996 | -5.0028e-05 | 79.6263 | -82.1519 | 97.8481 |  | 1000000000 | 15.8492 |  | 77.9741 | -81.9264 | 27.0471 | -0.21978 | 0 | 0 | 2.55387599956691E-09+0.0000714685399329594i | 0.0000714685399938i | 0.999999999148708-0.00003573426852974i | 0.166666666241021-0.0000119114233221599i | 0.833333333758979+0.0000119114233221599i | 0.999599999285201-0.0000142879904858822i
[5 empty] | 4.3652 | 0.0043652 | 1 | 0.0042588 | 1 | 2.3588e-06 | 1 | -4.3331e-06 | 7.9621 | 1.4449 | 1 | 0.0032913 | 1 | 2.1942e-05 | 0.9996 | -5.4855e-05 | 78.8401 | -82.8449 | 97.1551 |  | 1000000000 | 19.055 |  | 77.1879 | -82.5976 | 27.047 | -0.24098 | 0 | 0 | 3.07044900615949E-09+0.0000783638869813959i | 0.0000783638870616i | 0.999999998976517-0.0000391819385343389i | 0.166666666154925-0.0000130606478302327i | 0.833333333845075+0.0000130606478302327i | 0.999599999140618-0.0000156665082622312i
Vref | 1.21 | V |  |  | 4.7863 | 0.0047863 | 1 | 0.0046697 | 1 | 2.5863e-06 | 1 | -4.7511e-06 | 8.7186 | 1.4558 | 1 | 0.0036088 | 1 | 2.4059e-05 | 0.9996 | -6.0146e-05 | 78.0517 | -83.4796 | 96.5204 |  | 1000000000 | 22.9087 |  | 76.3995 | -83.2085 | 27.047 | -0.26423 | 0 | 0 | 3.69141994749356E-09+0.0000859234564696735i | 0.0000859234565754i | 0.999999998769527-0.000042961725407942i | 0.16666666605143-0.0000143205760782789i | 0.83333333394857+0.0000143205760782789i | 0.999599998966816-0.00001717781738698i
gmEA | 12 | mS | 1.2e-05 | S | 5.2481 | 0.0052481 | 1 | 0.0051202 | 1 | 2.8358e-06 | 1 | -5.2096e-06 | 9.5492 | 1.4659 | 1 | 0.003957 | 1 | 2.638e-05 | 0.9996 | -6.595e-05 | 77.2613 | -84.061 | 95.939 |  | 1000000000 | 27.5426 |  | 75.6091 | -83.7637 | 27.047 | -0.28972 | 0 | 0 | 4.43810799222177E-09+0.0000942136706404232i | 0.0000942136707798i | 0.999999998520631-0.0000471068365714642i | 0.166666665926982-0.0000157022784400705i | 0.833333334073018+0.0000157022784400705i | 0.999599998757827-0.0000188351969943089i
REAout | 4800 | MW | 4800000000 | W | 5.7544 | 0.0057544 | 1 | 0.0056142 | 1 | 3.1094e-06 | 1 | -5.7121e-06 | 10.4608 | 1.4751 | 1 | 0.0043387 | 1 | 2.8925e-05 | 0.9996 | -7.2312e-05 | 76.4693 | -84.5935 | 95.4065 |  | 1000000000 | 33.1131 |  | 74.8172 | -84.2675 | 27.047 | -0.31767 | 0 | 0 | 5.33572896976864E-09+0.000103302746931468i | 0.0001033027471152i | 0.999999998221422-0.0000516513753871269i | 0.166666665777379-0.000017217124488578i | 0.833333334222621+0.000017217124488578i | 0.999599998506594-0.0000206522851136455i
[5 empty] | 6.3096 | 0.0063096 | 1 | 0.0061558 | 1 | 3.4094e-06 | 1 | -6.2633e-06 | 11.4613 | 1.4834 | 1 | 0.0047573 | 1 | 3.1716e-05 | 0.9996 | -7.9289e-05 | 75.6759 | -85.0812 | 94.9188 |  | 1000000000 | 39.8111 |  | 74.0239 | -84.7238 | 27.047 | -0.34832 | 0 | 0 | 6.41500996767519E-09+0.000113269673954591i | 0.0001132696741968i | 0.999999997861661-0.0000566348408182887i | 0.166666665597498-0.0000188782789924318i | 0.833333334402502+0.0000188782789924318i | 0.999599998204515-0.0000226448731472736i
Rcs-gain | 0.66667 | W | 1V/1.5A |  | 6.9183 | 0.0069183 | 1 | 0.0067497 | 1 | 3.7383e-06 | 1 | -6.8675e-06 | 12.5589 | 1.4911 | 1 | 0.0052162 | 1 | 3.4775e-05 | 0.9996 | -8.6938e-05 | 74.8815 | -85.528 | 94.472 |  | 1000000000 | 47.8629 |  | 73.2295 | -85.1361 | 27.0469 | -0.38193 | 0 | 0 | 7.71245101116591E-09+0.000124197030712112i | 0.0001241970310314i | 0.999999997429182-0.0000620985135241761i | 0.166666665381258-0.0000206995051186853i | 0.833333334618742+0.0000206995051186853i | 0.999599997841377-0.0000248294702880473i
[5 empty] | 7.5858 | 0.0075858 | 1 | 0.0074009 | 1 | 4.099e-06 | 1 | -7.5301e-06 | 13.7633 | 1.4981 | 1 | 0.0057195 | 1 | 3.813e-05 | 0.9996 | -9.5326e-05 | 74.0861 | -85.9376 | 94.0624 |  | 1000000000 | 57.5444 |  | 72.4341 | -85.5079 | 27.0469 | -0.41877 | 0 | 0 | 9.27249099724747E-09+0.000136179962575491i | 0.0001361799629964i | 0.999999996909171-0.0000680899802968267i | 0.166666665121252-0.0000226966604292485i | 0.833333334878748+0.0000226966604292485i | 0.999599997404741-0.0000272250979969188i
[5 empty] | 8.3176 | 0.0083176 | 1 | 0.0081148 | 1 | 4.4944e-06 | 1 | -8.2565e-06 | 15.0844 | 1.5045 | 1 | 0.0062712 | 1 | 4.1809e-05 | 0.9996 | -0.00010452 | 73.29 | -86.3131 | 93.6869 |  | 1000000000 | 69.1825 |  | 71.6381 | -85.8419 | 27.0468 | -0.45917 | 0 | 0 | 1.11478140052412E-08+0.000149317205305947i | 0.0001493172058608i | 0.999999996284065-0.0000746586030790964i | 0.166666664808698-0.0000248862008843245i | 0.833333335191302+0.0000248862008843245i | 0.999599996879861-0.0000298514955250311i
Rcomp | 2 | MW | 2000000 | W | 9.1201 | 0.0091201 | 1 | 0.0088977 | 1 | 4.9281e-06 | 1 | -9.0531e-06 | 16.5336 | 1.5103 | 1 | 0.0068763 | 1 | 4.5843e-05 | 0.9996 | -0.00011461 | 72.4932 | -86.6577 | 93.3423 |  | 1000000000 | 83.1762 |  | 70.8413 | -86.1411 | 27.0468 | -0.50347 | 0 | 0 | 1.34027170473061E-08+0.000163723651424353i | 0.0001637236521558i | 0.999999995532429-0.0000818618255262962i | 0.166666664432881-0.0000272872752373922i | 0.833333335567119+0.0000272872752373922i | 0.999599996248741-0.0000327316321821842i
Ccomp | 60 | pF | 6e-11 | F | 10 | 0.01 | 1 | 0.0097561 | 1 | 5.4035e-06 | 1 | -9.9266e-06 | 18.1232 | 1.5156 | 1 | 0.0075397 | 1 | 5.0265e-05 | 0.9996 | -0.00012566 | 71.6958 | -86.9743 | 93.0257 |  | 1000000000 | 100 |  | 70.044 | -86.4078 | 27.0467 | -0.55204 | 0 | 0 | 1.61136399778883E-08+0.000179519579035762i | 0.00017951958i | 0.999999994628787-0.0000897597909815091i | 0.16666666398106-0.0000299199298392937i | 0.83333333601894+0.0000299199298392937i | 0.999599995489986-0.0000358895539632401i
Chf | 0.4 | pF | 4e-13 | F | 10.965 | 0.010965 | 1.0001 | 0.010697 | 1 | 5.925e-06 | 1 | -1.0884e-05 | 19.867 | 1.5204 | 1 | 0.0082672 | 1 | 5.5116e-05 | 0.9996 | -0.00013779 | 70.8978 | -87.2654 | 92.7346 |  | 1000000000 | 120.2312 |  | 69.2461 | -86.6443 | 27.0466 | -0.60531 | 0 | 0 | 1.93736260367672E-08+0.000196843218198811i | 0.00019684321947i | 0.999999993542125-0.0000984216072513478i | 0.166666663437729-0.0000328072030331352i | 0.833333336562271+0.0000328072030331352i | 0.999599994577555-0.0000393528958163504i
[5 empty] | 12.023 | 0.012023 | 1.0001 | 0.01173 | 1 | 6.4967e-06 | 1 | -1.1935e-05 | 21.7793 | 1.5249 | 1 | 0.0090649 | 1 | 6.0434e-05 | 0.9996 | -0.00015109 | 70.0996 | -87.5334 | 92.4666 |  | 1000000000 | 144.5525 |  | 68.4479 | -86.8524 | 27.0465 | -0.66371 | 0 | 0 | 2.32926740117989E-08+0.000215836389358198i | 0.000215836391034i | 0.999999992235776-0.000107918196279189i | 0.166666662784554-0.0000359727315596997i | 0.833333337215446+0.0000359727315596997i | 0.99959999348066-0.000043150010478053i
[5 empty] | 13.183 | 0.013183 | 1.0001 | 0.012861 | 1 | 7.1235e-06 | 1 | -1.3086e-05 | 23.8763 | 1.5289 | 1 | 0.0099394 | 1 | 6.6265e-05 | 0.9996 | -0.00016566 | 69.301 | -87.7806 | 92.2194 |  | 1000000000 | 173.7915 |  | 67.6495 | -87.0339 | 27.0464 | -0.72774 | 0 | 0 | 2.80041340117165E-08+0.000236660660104841i | 0.000236660662314i | 0.999999990665288-0.000118330328910179i | 0.166666661999311-0.0000394434433508068i | 0.833333338000689+0.0000394434433508068i | 0.999599992161979-0.0000473131985321765i
[5 empty] | 14.454 | 0.014454 | 1.0001 | 0.014101 | 1 | 7.8103e-06 | 1 | -1.4348e-05 | 26.1745 | 1.5326 | 1.0001 | 0.010898 | 1 | 7.2654e-05 | 0.9996 | -0.00018163 | 68.5028 | -88.009 | 91.991 |  | 1000000000 | 208.9181 |  | 66.8514 | -87.1902 | 27.0463 | -0.79789 | 0 | 0 | 3.36643120046887E-08+0.000259477598020288i | 0.000259477600932i | 0.999999988778561-0.000129738797814425i | 0.166666661055948-0.0000432462663367147i | 0.833333338944052+0.0000432462663367147i | 0.999599990577763-0.0000518747605579785i
[5 empty] | 15.849 | 0.015849 | 1.0001 | 0.015462 | 1 | 8.5641e-06 | 1 | -1.5733e-05 | 28.6971 | 1.5359 | 1.0001 | 0.011949 | 1 | 7.9666e-05 | 0.9996 | -0.00019916 | 67.7035 | -88.2207 | 91.7793 |  | 1000000000 | 251.1908 |  | 66.0523 | -87.3229 | 27.0461 | -0.87489 | 0 | 0 | 4.0475981011312E-08+0.00028452057850325i | 0.000284520582342i | 0.999999986508006-0.000142260291603997i | 0.16666665992067-0.0000474200964172083i | 0.83333334007933+0.0000474200964172083i | 0.999599988671259-0.000056881352949252i
[5 empty] | 17.378 | 0.017378 | 1.0001 | 0.016953 | 1 | 9.3903e-06 | 1 | -1.725e-05 | 31.4624 | 1.539 | 1.0001 | 0.013102 | 1 | 8.7351e-05 | 0.9996 | -0.00021838 | 66.9043 | -88.4172 | 91.5828 |  | 1000000000 | 301.9949 |  | 65.2534 | -87.4329 | 27.0459 | -0.95928 | 0 | 0 | 4.86623670248321E-08+0.000311969121063615i | 0.000311969126124i | 0.999999983779212-0.000155984560489777i | 0.166666658556272-0.0000519948535106025i | 0.833333341443728+0.0000519948535106025i | 0.999599986379987-0.0000623688652262299i
[5 empty] | 19.055 | 0.019055 | 1.0002 | 0.018589 | 1 | 1.0296e-05 | 1 | -1.8915e-05 | 34.4956 | 1.5418 | 1.0001 | 0.014366 | 1 | 9.5781e-05 | 0.9996 | -0.00023945 | 66.1048 | -88.6004 | 91.3996 |  | 1000000000 | 363.093 |  | 64.4541 | -87.5212 | 27.0456 | -1.0518 | 0 | 0 | 5.85075019543524E-08+0.000342074553018691i | 0.00034207455969i | 0.9999999804975-0.000171037279145733i | 0.166666656915416-0.0000570124255031152i | 0.833333343084584+0.0000570124255031152i | 0.999599983624452-0.0000683875427189283i
[5 empty] | 20.893 | 0.020893 | 1.0002 | 0.020381 | 1 | 1.129e-05 | 1 | -2.074e-05 | 37.8203 | 1.5444 | 1.0001 | 0.015752 | 1 | 0.00010502 | 0.9996 | -0.00026255 | 65.3055 | -88.7717 | 91.2283 |  | 1000000000 | 436.5174 |  | 63.655 | -87.5884 | 27.0453 | -1.1533 | 0 | 0 | 7.0338848967566E-08+0.000375070249699997i | 0.000375070258494i | 0.999999976553718-0.000187535128085052i | 0.166666654943525-0.0000625117082833328i | 0.833333345056475+0.0000625117082833328i | 0.999599980313001-0.0000749840417883635i
[5 empty] | 22.909 | 0.022909 | 1.0002 | 0.022347 | 1 | 1.2379e-05 | 1 | -2.2741e-05 | 41.4672 | 1.5467 | 1.0001 | 0.017271 | 1 | 0.00011515 | 0.9996 | -0.00028788 | 64.5057 | -88.9327 | 91.0673 |  | 1000000000 | 524.8223 |  | 62.8556 | -87.6352 | 27.045 | -1.2645 | 0 | 0 | 8.45679709593483E-08+0.000411261394228819i | 0.000411261405822i | 0.999999971810676-0.000205630700479467i | 0.166666652572005-0.0000685435657048032i | 0.833333347427995+0.0000685435657048032i | 0.999599976330441-0.0000822193745967252i
[5 empty] | 25.119 | 0.025119 | 1.0003 | 0.024502 | 1 | 1.3573e-05 | 1 | -2.4935e-05 | 45.4653 | 1.5488 | 1.0002 | 0.018937 | 1 | 0.00012626 | 0.9996 | -0.00031565 | 63.706 | -89.0845 | 90.9155 |  | 1000000000 | 630.9642 |  | 62.0564 | -87.6619 | 27.0445 | -1.3864 | 0 | 0 | 1.01671290053673E-07+0.000450935217719611i | 0.000450935233002i | 0.99999996610957-0.000225467611782781i | 0.166666649721452-0.0000751558696199352i | 0.833333350278548+0.0000751558696199352i | 0.999599971543428-0.0000901509643269376i
[5 empty] | 27.542 | 0.027542 | 1.0004 | 0.026865 | 1 | 1.4882e-05 | 1 | -2.734e-05 | 49.8489 | 1.5507 | 1.0002 | 0.020763 | 1 | 0.00013844 | 0.9996 | -0.0003461 | 62.9063 | -89.2286 | 90.7714 |  | 1000000000 | 758.5618 |  | 61.2572 | -87.6688 | 27.044 | -1.5201 | 0 | 0 | 1.22231908039616E-07+0.000494432807090844i | 0.000494432827236i | 0.99999995925603-0.000247216408997198i | 0.166666646294682-0.000082405467848474i | 0.833333353705318+0.000082405467848474i | 0.999599965788758-0.0000988470009941179i
[5 empty] | 30.2 | 0.0302 | 1.0004 | 0.029456 | 1 | 1.6319e-05 | 1 | -2.9978e-05 | 54.6578 | 1.5525 | 1.0003 | 0.022766 | 1 | 0.0001518 | 0.9996 | -0.0003795 | 62.1061 | -89.3662 | 90.6338 |  | 1000000000 | 912.04 |  | 60.4577 | -87.656 | 27.0434 | -1.6667 | 0 | 0 | 1.46962837010989E-07+0.000542149105041408i | 0.0005421491316i | 0.999999951012387-0.000271074559461655i | 0.166666642172861-0.000090358184173568i | 0.833333357827139+0.000090358184173568i | 0.999599958866869-0.000108386441434065i
[5 empty] | 33.113 | 0.033113 | 1.0005 | 0.032295 | 1 | 1.7893e-05 | 1 | -3.287e-05 | 59.9282 | 1.5541 | 1.0003 | 0.024961 | 1 | 0.00016644 | 0.9996 | -0.00041611 | 61.3062 | -89.4983 | 90.5017 |  | 1000000000 | 1096.4708 |  | 59.6585 | -87.6232 | 27.0426 | -1.8274 | 0 | 0 | 1.76681344998819E-07+0.000594443150244992i | 0.000594443185254i | 0.999999941106217-0.000297221583797491i | 0.166666637219776-0.0000990738583741653i | 0.833333362780224+0.0000990738583741653i | 0.999599950549016-0.000118841064518419i
[5 empty] | 36.308 | 0.036308 | 1.0006 | 0.035409 | 1 | 1.9619e-05 | 1 | -3.6041e-05 | 65.709 | 1.5556 | 1.0004 | 0.027369 | 1 | 0.0001825 | 0.9996 | -0.00045626 | 60.506 | -89.6262 | 90.3738 |  | 1000000000 | 1318.2709 |  | 58.8592 | -87.5703 | 27.0417 | -2.0036 | 0 | 0 | 2.12421411016628E-07+0.000651799644911929i | 0.000651799691064i | 0.999999929192862-0.000325899833842926i | 0.166666631263098-0.000108633274151988i | 0.833333368736902+0.000108633274151988i | 0.999599940545802-0.000130307771724315i
[5 empty] | 39.811 | 0.039811 | 1.0008 | 0.038822 | 1 | 2.1512e-05 | 1 | -3.9519e-05 | 72.0472 | 1.5569 | 1.0005 | 0.030008 | 1 | 0.00020011 | 0.9996 | -0.00050028 | 59.7057 | -89.7509 | 90.2491 |  | 1000000000 | 1584.9157 |  | 58.06 | -87.4969 | 27.0406 | -2.1967 | 0 | 0 | 2.55387599956691E-07+0.000714685339097403i | 0.000714685399938i | 0.999999914870799-0.0003573426852974i | 0.166666624102067-0.000119114223182901i | 0.833333375897933+0.000119114223182901i | 0.999599928520085-0.000142879875477274i
[5 empty] | 43.652 | 0.043652 | 1.0009 | 0.042563 | 1 | 2.3588e-05 | 1 | -4.3331e-05 | 78.9971 | 1.5581 | 1.0005 | 0.032901 | 1 | 0.00021942 | 0.9996 | -0.00054855 | 58.9053 | -89.8734 | 90.1266 |  | 1000000000 | 1905.4971 |  | 57.2609 | -87.4022 | 27.0393 | -2.4084 | 0 | 0 | 3.07044924041655E-07+0.000783638790411886i | 0.000783638870616i | 0.99999989765169-0.000391819415236886i | 0.166666615492513-0.000130606465068648i | 0.833333384507487+0.000130606465068648i | 0.999599914061823-0.000156665043889606i
[5 empty] | 47.863 | 0.047863 | 1.0011 | 0.046663 | 1 | 2.5863e-05 | 1 | -4.7511e-05 | 86.6166 | 1.5593 | 1.0007 | 0.036072 | 1 | 0.00024059 | 0.9996 | -0.00060146 | 58.1048 | -89.9948 | 90.0052 |  | 1000000000 | 2290.8668 |  | 56.4621 | -87.2855 | 27.0377 | -2.6404 | 0 | 0 | 3.69141996969802E-07+0.000859234460027476i | 0.000859234565754i | 0.999999876952664-0.000429617256663634i | 0.166666605143-0.000143205743337913i | 0.833333394857+0.000143205743337913i | 0.999599896681602-0.000171778122811644i
[5 empty] | 52.481 | 0.052481 | 1.0013 | 0.051158 | 1 | 2.8358e-05 | 1 | -5.2096e-05 | 94.9726 | 1.5603 | 1.0008 | 0.039549 | 1 | 0.0002638 | 0.9996 | -0.0006595 | 57.3041 | -90.1161 | 89.8839 |  | 1000000000 | 2754.2554 |  | 55.6633 | -87.1458 | 27.0358 | -2.8947 | 0 | 0 | 4.43810755035301E-07+0.000942136568421195i | 0.000942136707798i | 0.999999852063078-0.000471068318813937i | 0.166666592698207-0.000157022761403532i | 0.833333407301793+0.000157022761403532i | 0.999599875782721-0.000188351902634316i
[5 empty] | 57.544 | 0.057544 | 1.0016 | 0.056083 | 1 | 3.1094e-05 | 1 | -5.7121e-05 | 104.134 | 1.5612 | 1.0009 | 0.04336 | 1 | 0.00028925 | 0.9996 | -0.00072312 | 56.5033 | -90.2383 | 89.7617 |  | 1000000000 | 3311.3119 |  | 54.8648 | -86.982 | 27.0335 | -3.1734 | 0 | 0 | 5.33572831029616E-07+0.0010330272874202i | 0.001033027471152i | 0.999999822142387-0.000516513690032456i | 0.166666577737862-0.000172171214570033i | 0.833333422262138+0.000172171214570033i | 0.999599850659406-0.000206522762407477i
[5 empty] | 63.096 | 0.063096 | 1.0019 | 0.061481 | 1 | 3.4094e-05 | 1 | -6.2633e-05 | 114.1802 | 1.562 | 1.0011 | 0.047537 | 1 | 0.00031716 | 0.9996 | -0.00079289 | 55.7023 | -90.3624 | 89.6376 |  | 1000000000 | 3981.1052 |  | 54.0665 | -86.7927 | 27.0307 | -3.4788 | 0 | 0 | 6.41500885967261E-07+0.00113269649975934i | 0.001132696741968i | 0.999999786166366-0.000566348310363008i | 0.166666559749852-0.00018878274995989i | 0.833333440250148+0.00018878274995989i | 0.999599820451655-0.000226448614503733i
[5 empty] | 69.183 | 0.069183 | 1.0023 | 0.067395 | 1 | 3.7383e-05 | 1 | -6.8675e-05 | 125.1946 | 1.5628 | 1.0014 | 0.052116 | 1 | 0.00034775 | 0.9996 | -0.00086938 | 54.901 | -90.4893 | 89.5107 |  | 1000000000 | 4786.2875 |  | 53.2685 | -86.5763 | 27.0274 | -3.8135 | 0 | 0 | 7.71245026953693E-07+0.00124196999102618i | 0.001241970310314i | 0.999999742918315-0.000620985075527855i | 0.166666538125829-0.000206994998504363i | 0.833333461874171+0.000206994998504363i | 0.999599784137852-0.000248294548687904i
[5 empty] | 75.858 | 0.075858 | 1.0027 | 0.073875 | 1 | 4.099e-05 | 1 | -7.5301e-05 | 137.273 | 1.5635 | 1.0016 | 0.057133 | 1 | 0.0003813 | 0.9996 | -0.00095326 | 54.0994 | -90.6203 | 89.3797 |  | 1000000000 | 5754.4362 |  | 52.4709 | -86.331 | 27.0234 | -4.1801 | 0 | 0 | 0.0000009272489730483+0.00136179920905487i | 0.001361799629964i | 0.999999690916989-0.000680899709946912i | 0.166666512125171-0.000226966534842478i | 0.833333487874829+0.000226966534842478i | 0.999599740474255-0.000272250776701008i
[5 empty] | 83.176 | 0.083176 | 1.0033 | 0.080972 | 1 | 4.4944e-05 | 1 | -8.2565e-05 | 150.5151 | 1.5642 | 1.002 | 0.062631 | 1 | 0.00041809 | 0.9996 | -0.0010452 | 53.2976 | -90.7562 | 89.2438 |  | 1000000000 | 6918.247 |  | 51.6739 | -86.0548 | 27.0186 | -4.5816 | 0 | 0 | 1.11478119102504E-06+0.00149317150375458i | 0.001493172058608i | 0.99999962840624-0.000746585890486249i | 0.166666480869801-0.00024886191729243i | 0.833333519130199+0.00024886191729243i | 0.999599687986288-0.000298514687296907i
[5 empty] | 91.201 | 0.091201 | 1.004 | 0.088746 | 1 | 4.9281e-05 | 1 | -9.0531e-05 | 165.0365 | 1.5647 | 1.0024 | 0.068656 | 1 | 0.00045843 | 0.9996 | -0.0011461 | 52.4953 | -90.8982 | 89.1018 |  | 1000000000 | 8317.6224 |  | 50.8773 | -85.7454 | 27.0129 | -5.0214 | 0 | 0 | 0.0000013402714139632+0.00163723579011083i | 0.001637236521558i | 0.999999553242821-0.000818618077666502i | 0.166666443288098-0.000272872631685138i | 0.833333556711902+0.000272872631685138i | 0.999599624874356-0.000327315968586684i
[5 empty] | 100 | 0.1 | 1.0047 | 0.097256 | 1 | 5.4035e-05 | 1 | -9.9266e-05 | 180.9585 | 1.5653 | 1.0028 | 0.075256 | 1 | 0.00050265 | 0.9996 | -0.0012566 | 51.6926 | -91.0473 | 88.9527 |  | 1000000000 | 10000 |  | 50.0815 | -85.4003 | 27.006 | -5.503 | 0 | 0 | 1.61136354703828E-06+0.00179519483576221i | 0.0017951958i | 0.999999462878762-0.000897597658727967i | 0.166666398106076-0.000299199139293702i | 0.833333601893924+0.000299199139293702i | 0.999599548999029-0.000358895073976571i
[5 empty] | 109.65 | 0.10965 | 1.0057 | 0.10657 | 1 | 5.925e-05 | 1 | -0.00010884 | 198.4205 | 1.5658 | 1.0034 | 0.082487 | 1 | 0.00055116 | 0.9996 | -0.0013779 | 50.8891 | -91.2047 | 88.7953 |  | 1000000000 | 12023.1225 |  | 49.2863 | -85.0167 | 26.9977 | -6.0301 | 0 | 0 | 1.93736202702688E-06+0.00196843092351124i | 0.0019684321947i | 0.999999354212574-0.000984215779564683i | 0.166666343772995-0.000328071820585207i | 0.833333656227005+0.000328071820585207i | 0.999599457756121-0.000393528344273069i
[5 empty] | 120.23 | 0.12023 | 1.0069 | 0.11677 | 1 | 6.4967e-05 | 1 | -0.00011935 | 217.5654 | 1.5662 | 1.0041 | 0.090404 | 1 | 0.00060434 | 0.9996 | -0.0015109 | 50.0851 | -91.3715 | 88.6285 |  | 1000000000 | 14455.2529 |  | 48.4922 | -84.5915 | 26.9878 | -6.6068 | 0 | 0 | 2.32926648002785E-06+0.00215836223453817i | 0.00215836391034i | 0.999999223577719-0.00107918153600934i | 0.166666278455587-0.000359727039089695i | 0.833333721544413+0.000359727039089695i | 0.999599348066993-0.000431499295491986i
[5 empty] | 131.83 | 0.13183 | 1.0082 | 0.12792 | 1 | 7.1235e-05 | 1 | -0.00013086 | 238.556 | 1.5666 | 1.0049 | 0.099072 | 1 | 0.00066265 | 0.9996 | -0.0016566 | 49.2803 | -91.5488 | 88.4512 |  | 1000000000 | 17379.1489 |  | 47.6993 | -84.1214 | 26.9759 | -7.2376 | 0 | 0 | 0.0000028004121469527+0.00236660441398161i | 0.00236660662314i | 0.99999906652911-0.00118330275913668i | 0.166666199931309-0.000394434068996935i | 0.833333800068691+0.000394434068996935i | 0.999599216199299-0.00047313091846165i
[5 empty] | 144.54 | 0.14454 | 1.0099 | 0.1401 | 1 | 7.8103e-05 | 1 | -0.00014348 | 261.5553 | 1.567 | 1.0059 | 0.10855 | 1 | 0.00072654 | 0.9996 | -0.0018163 | 48.4752 | -91.7377 | 88.2623 |  | 1000000000 | 20891.8116 |  | 46.9085 | -83.603 | 26.9616 | -7.9265 | 0 | 0 | 3.36642938003617E-06+0.00259477309760928i | 0.00259477600932i | 0.99999887785662-0.0012973872765682i | 0.166666105595103-0.00043246218293488i | 0.833333894404897+0.00043246218293488i | 0.999599057778336-0.000518746199439272i
[5 empty] | 158.49 | 0.15849 | 1.0119 | 0.15341 | 1 | 8.5641e-05 | 1 | -0.00015733 | 286.7985 | 1.5673 | 1.0071 | 0.11893 | 1 | 0.00079666 | 0.9996 | -0.0019916 | 47.6681 | -91.9396 | 88.0604 |  | 1000000000 | 25119.0801 |  | 46.1185 | -83.0314 | 26.9445 | -8.68 | 0 | 0 | 4.04759535799215E-06+0.00284520198467167i | 0.00284520582342i | 0.999998650801183-0.00142260195191322i | 0.16666599206744-0.000474200330778612i | 0.83333400793256+0.000474200330778612i | 0.999598867128831-0.000568811675662201i
[5 empty] | 173.78 | 0.17378 | 1.0143 | 0.16795 | 1 | 9.3903e-05 | 1 | -0.0001725 | 314.4665 | 1.5676 | 1.0085 | 0.13028 | 1 | 0.00087351 | 0.9996 | -0.0021838 | 46.86 | -92.1555 | 87.8445 |  | 1000000000 | 30199.4884 |  | 45.3309 | -82.4031 | 26.9241 | -9.5022 | 0 | 0 | 0.0000048662328360205+0.00311968620085701i | 0.00311969126124i | 0.999998377921863-0.00155984436552426i | 0.166665855627861-0.000519947700142835i | 0.833334144372139+0.000519947700142835i | 0.999598638003006-0.000623686208474226i
[5 empty] | 190.55 | 0.19055 | 1.0171 | 0.18381 | 1 | 0.00010296 | 1 | -0.00018915 | 344.8126 | 1.5679 | 1.0103 | 0.14269 | 1 | 0.00095781 | 0.9996 | -0.0023945 | 46.0502 | -92.3865 | 87.6135 |  | 1000000000 | 36309.3025 |  | 44.5455 | -81.7129 | 26.8996 | -10.3993 | 0 | 0 | 5.85074451397993E-06+0.00342073892559455i | 0.0034207455969i | 0.999998049751067-0.00171037113057518i | 0.166665691542581-0.000570123154265758i | 0.833334308457419+0.000570123154265758i | 0.999598362451418-0.000683872205447316i
[5 empty] | 208.93 | 0.20893 | 1.0206 | 0.20109 | 1 | 0.0001129 | 1 | -0.0002074 | 378.0721 | 1.5682 | 1.0123 | 0.15625 | 1 | 0.0010502 | 0.9996 | -0.0026255 | 45.2388 | -92.6336 | 87.3664 |  | 1000000000 | 43651.7449 |  | 43.7634 | -80.9564 | 26.8703 | -11.3763 | 0 | 0 | 7.03387669398481E-06+0.00375069379094271i | 0.00375070258494i | 0.999997655373336-0.00187534909385446i | 0.166665494353884-0.000625115631823785i | 0.833334505646116+0.000625115631823785i | 0.999598031308966-0.000749836171042785i
[5 empty] | 229.09 | 0.22909 | 1.0247 | 0.21989 | 1 | 0.00012379 | 1 | -0.00022741 | 414.5527 | 1.5684 | 1.0148 | 0.17104 | 1 | 0.0011515 | 0.9996 | -0.0028788 | 44.425 | -92.8977 | 87.1023 |  | 1000000000 | 52482.2281 |  | 42.9845 | -80.1278 | 26.8354 | -12.44 | 0 | 0 | 0.0000084567852759454+0.00411260246504879i | 0.00411261405822i | 0.999997181069985-0.00205630413071282i | 0.166665257202454-0.000685433744174798i | 0.833334742797546+0.000685433744174798i | 0.999597633056891-0.000822188147339617i
[5 empty] | 251.19 | 0.25119 | 1.0296 | 0.24033 | 1 | 0.00013573 | 1 | -0.00024935 | 454.5438 | 1.5686 | 1.0178 | 0.18718 | 1 | 0.0012626 | 0.9996 | -0.0031565 | 43.6089 | -93.1794 | 86.8206 |  | 1000000000 | 63096.4161 |  | 42.21 | -79.2219 | 26.7939 | -13.5958 | 0 | 0 | 0.0000101671119899782+0.00450933704764626i | 0.00450935233002i | 0.999996610960373-0.00225467234447238i | 0.166664972148002-0.00075155617460771i | 0.833335027851998+0.00075155617460771i | 0.999597154361247-0.000901502263041697i
[5 empty] | 275.42 | 0.27542 | 1.0355 | 0.26251 | 1 | 0.00014882 | 1 | -0.0002734 | 498.3893 | 1.5688 | 1.0213 | 0.20475 | 1 | 0.0013844 | 0.9996 | -0.003461 | 42.7898 | -93.4791 | 86.5209 |  | 1000000000 | 75856.1764 |  | 41.4404 | -78.233 | 26.7444 | -14.8495 | 0 | 0 | 0.0000122231661310312+0.00494430812722829i | 0.00494432827236i | 0.999995925607969-0.00247215909982387i | 0.166664629472312-0.000824051354538048i | 0.833335370527688+0.000824051354538048i | 0.99959657890255-0.000988460281380648i
[5 empty] | 302 | 0.302 | 1.0425 | 0.28653 | 1 | 0.00016319 | 1 | -0.00029978 | 546.4872 | 1.569 | 1.0256 | 0.22389 | 1 | 0.001518 | 0.9996 | -0.003795 | 41.967 | -93.797 | 86.203 |  | 1000000000 | 91204 |  | 40.6764 | -77.1544 | 26.6856 | -16.2076 | 0 | 0 | 0.0000146962480479518+0.00542146475744692i | 0.005421491316i | 0.999995101245851-0.00271073901835459i | 0.166664217291992-0.000903577459574487i | 0.833335782708008+0.000903577459574487i | 0.999595886725542-0.00108385158860393i
[5 empty] | 331.13 | 0.33113 | 1.0509 | 0.31248 | 1 | 0.00017893 | 1 | -0.0003287 | 599.1996 | 1.5691 | 1.0307 | 0.24466 | 1 | 0.0016644 | 0.99959 | -0.0041611 | 41.1407 | -94.1322 | 85.8678 |  | 1000000000 | 109647.0769 |  | 39.9196 | -75.9815 | 26.616 | -17.6739 | 0 | 0 | 0.0000176680829979681+0.00594439684359365i | 0.00594443185254i | 0.999994110632064-0.0029722071740832i | 0.166663721986167-0.000990732807265608i | 0.833336278013833+0.000990732807265608i | 0.999595054957523-0.00118839373858442i
[5 empty] | 363.08 | 0.36308 | 1.0609 | 0.34044 | 1 | 0.00019619 | 1 | -0.00036041 | 657.0148 | 1.5693 | 1.0368 | 0.26721 | 1 | 0.001825 | 0.99959 | -0.0045626 | 40.3096 | -94.4842 | 85.5158 |  | 1000000000 | 131827.0864 |  | 39.1708 | -74.7074 | 26.5338 | -19.2539 | 0 | 0 | 0.0000212420666589885+0.00651795075866636i | 0.00651799691064i | 0.999992919301087-0.00325898691733236i | 0.166663126322223-0.00108632512644439i | 0.833336873677777+0.00108632512644439i | 0.999594054661066-0.00130305542946923i
[5 empty] | 398.11 | 0.39811 | 1.0728 | 0.37048 | 1 | 0.00021512 | 1 | -0.00039519 | 720.4036 | 1.5694 | 1.0441 | 0.29161 | 1 | 0.0020011 | 0.99959 | -0.0050028 | 39.4735 | -94.8508 | 85.1492 |  | 1000000000 | 158491.5721 |  | 38.4316 | -73.3271 | 26.437 | -20.9504 | 0 | 0 | 0.000025538652340007+0.00714679315893654i | 0.00714685399938i | 0.999991487101393-0.00357341178961016i | 0.16666241022461-0.00119113219315609i | 0.83333758977539+0.00119113219315609i | 0.999592852125296-0.00142876937368933i
[5 empty] | 436.52 | 0.43652 | 1.0869 | 0.40262 | 1 | 0.00023588 | 1 | -0.00043331 | 789.9086 | 1.5695 | 1.0528 | 0.31796 | 1 | 0.0021942 | 0.99959 | -0.0054854 | 38.6318 | -95.2294 | 84.7706 |  | 1000000000 | 190549.7104 |  | 37.7036 | -71.8353 | 26.3233 | -22.7655 | 0 | 0 | 0.0000307043368500404+0.00783630850228965i | 0.00783638870616i | 0.999989765200099-0.00391817430213798i | 0.166661549277192-0.00130605141704827i | 0.833338450722808+0.00130605141704827i | 0.999591406351222-0.00156661170692643i
[5 empty] | 478.63 | 0.47863 | 1.1037 | 0.43688 | 1 | 0.00025863 | 1 | -0.00047511 | 866.109 | 1.5696 | 1.0631 | 0.34633 | 1 | 0.0024059 | 0.99959 | -0.0060146 | 37.7841 | -95.6165 | 84.3835 |  | 1000000000 | 229086.6769 |  | 36.9887 | -70.2283 | 26.1905 | -24.699 | 0 | 0 | 0.0000369139748399583+0.00859223993140267i | 0.00859234565754i | 0.999987695311438-0.00429614639717914i | 0.166660514337527-0.00143203998856711i | 0.833339485662473+0.00143203998856711i | 0.999589668404473-0.00171773017112683i
[5 empty] | 524.81 | 0.52481 | 1.1235 | 0.47322 | 1 | 0.00028358 | 1 | -0.00052096 | 949.6743 | 1.5697 | 1.0754 | 0.37679 | 1 | 0.002638 | 0.99959 | -0.0065949 | 36.9296 | -96.0073 | 83.9927 |  | 1000000000 | 275425.5361 |  | 36.2887 | -68.5022 | 26.0361 | -26.7493 | 0 | 0 | 0.0000443807505300375+0.00942122770178698i | 0.00942136707798i | 0.99998520637272-0.00471064869489758i | 0.166659269874912-0.0015702046169645i | 0.833340730125088+0.0015702046169645i | 0.999587578625106-0.00188345171942083i
[5 empty] | 575.44 | 0.57544 | 1.1468 | 0.51157 | 1 | 0.00031094 | 1 | -0.00057121 | 1041.2922 | 1.5698 | 1.0901 | 0.40936 | 1 | 0.0028925 | 0.99958 | -0.0072311 | 36.0682 | -96.3961 | 83.6039 |  | 1000000000 | 331131.1936 |  | 35.606 | -66.6561 | 25.8574 | -28.9114 | 0 | 0 | 0.0000533568133089801+0.0103300909806867i | 0.01033027471152i | 0.999982214332297-0.00516509142292976i | 0.166657773864448-0.00172168183011445i | 0.833342226135552+0.00172168183011445i | 0.999585066450703-0.00206513889802818i
[5 empty] | 630.96 | 0.63096 | 1.1743 | 0.5518 | 1 | 0.00034094 | 1 | -0.00062633 | 1141.7588 | 1.5699 | 1.1074 | 0.44405 | 1 | 0.0031715 | 0.99958 | -0.0079288 | 35.1995 | -96.7762 | 83.2238 |  | 1000000000 | 398110.5216 |  | 34.943 | -64.6896 | 25.6518 | -31.1781 | 0 | 0 | 0.0000641494095939832+0.0113267252125533i | 0.01132696741968i | 0.999978616772016-0.00566342315795197i | 0.166655975098401-0.00188778753542555i | 0.833344024901599+0.00188778753542555i | 0.999582045902885-0.00226436918067956i
[5 empty] | 691.83 | 0.69183 | 1.2065 | 0.59373 | 1 | 0.00037383 | 1 | -0.00068675 | 1251.9065 | 1.57 | 1.1279 | 0.4808 | 1 | 0.0034775 | 0.99958 | -0.0086937 | 34.3238 | -97.1402 | 82.8598 |  | 1000000000 | 478628.7489 |  | 34.3022 | -62.6057 | 25.4169 | -33.5382 | 0 | 0 | 0.0000771235212250199+0.0124193838177531i | 0.01241970310314i | 0.999974292027414-0.0062097717300119i | 0.166653812746462-0.00206989730295885i | 0.833346187253538+0.00206989730295885i | 0.999578414850958-0.00248279130167352i
[5 empty] | 758.58 | 0.75858 | 1.2441 | 0.63714 | 1 | 0.0004099 | 1 | -0.00075301 | 1372.6944 | 1.5701 | 1.152 | 0.51954 | 1 | 0.003813 | 0.99957 | -0.0095325 | 33.441 | -97.4801 | 82.5199 |  | 1000000000 | 575443.6164 |  | 33.6861 | -60.4091 | 25.1504 | -35.9786 | 0 | 0 | 0.0000927234786329834+0.0136175753943751i | 0.01361799629964i | 0.999969091982724-0.00680889292321475i | 0.166651212753561-0.00226959589906252i | 0.833348787246439+0.00226959589906252i | 0.999574048966022-0.0027223045105023i
[5 empty] | 831.76 | 0.83176 | 1.2878 | 0.68171 | 1 | 0.00044944 | 1 | -0.00082565 | 1505.1178 | 1.5701 | 1.1804 | 0.56013 | 1 | 0.0041809 | 0.99956 | -0.010452 | 32.5521 | -97.788 | 82.212 |  | 1000000000 | 691824.6976 |  | 33.0974 | -58.1083 | 24.8502 | -38.4819 | 0 | 0 | 0.000111476068616945+0.0149311657387869i | 0.01493172058608i | 0.9999628410343-0.00746572158073115i | 0.166648087321897-0.00248852762313115i | 0.833351912678103+0.00248852762313115i | 0.999568800855526-0.00298487893806501i
[5 empty] | 912.01 | 0.91201 | 1.3386 | 0.72715 | 1 | 0.00049281 | 1 | -0.00090531 | 1650.3347 | 1.5702 | 1.2136 | 0.60238 | 1 | 0.0045842 | 0.99956 | -0.01146 | 31.6576 | -98.0567 | 81.9433 |  | 1000000000 | 831762.2401 |  | 32.5385 | -55.714 | 24.5148 | -41.0295 | 0 | 0 | 0.000134024177522951+0.0163716337781171i | 0.01637236521558i | 0.999955324874979-0.00818599974763653i | 0.166644329303746-0.00272860562968618i | 0.833355670696254+0.00272860562968618i | 0.999562490654038-0.00327280648002676i
[5 empty] | 1000 | 1 | 1.3971 | 0.77307 | 1 | 0.00054035 | 1 | -0.00099266 | 1809.5576 | 1.5702 | 1.2524 | 0.64604 | 1 | 0.0050265 | 0.99955 | -0.012566 | 30.759 | -98.2801 | 81.7199 |  | 1000000000 | 1000000 |  | 32.0117 | -53.2407 | 24.1431 | -43.5995 | 0 | 0 | 0.000161132070573999+0.0179509937775874i | 0.017951958i | 0.999946288732817-0.0089757379431257i | 0.166639811321571-0.00299183229626457i | 0.833360188678429+0.00299183229626457i | 0.999554904554866-0.00358848513039642i
[5 empty] | 1096.5 | 1.0965 | 1.4644 | 0.8191 | 1 | 0.0005925 | 1 | -0.0010884 | 1984.1799 | 1.5703 | 1.2975 | 0.69084 | 1 | 0.0055116 | 0.99954 | -0.013779 | 29.8574 | -98.454 | 81.546 |  | 1000000000 | 1202312.25 |  | 31.5188 | -50.705 | 23.7345 | -46.1701 | 0 | 0 | 0.00019373000971401+0.0196830507826213i | 0.019684321947i | 0.999935422496029-0.0098418431803558i | 0.166634378331714-0.00328050846377022i | 0.833365621668286+0.00328050846377022i | 0.999545782336763-0.00393466962594092i
[5 empty] | 1202.3 | 1.2023 | 1.5414 | 0.86485 | 1 | 0.00064967 | 1 | -0.0011935 | 2175.6311 | 1.5703 | 1.3497 | 0.7364 | 1 | 0.0060433 | 0.99952 | -0.015108 | 28.9547 | -98.5762 | 81.4238 |  | 1000000000 | 1445525.29 |  | 31.0615 | -48.1272 | 23.2894 | -48.7177 | 0 | 0 | 0.000232917696135981+0.0215819633402132i | 0.0215836391034i | 0.999922359562316-0.0107914006076617i | 0.166627847050644-0.00359699389003553i | 0.833372152949356+0.00359699389003553i | 0.99953481641942-0.00431418378309664i
[5 empty] | 1318.3 | 1.3183 | 1.6292 | 0.90993 | 1 | 0.00071235 | 1 | -0.0013086 | 2385.5397 | 1.5704 | 1.41 | 0.78238 | 1 | 0.0066264 | 0.99951 | -0.016566 | 28.0527 | -98.6473 | 81.3527 |  | 1000000000 | 1737914.89 |  | 30.6407 | -45.5288 | 22.8085 | -51.2202 | 0 | 0 | 0.000280028275153055+0.0236638571342552i | 0.0236660662314i | 0.999906655498924-0.011832480836275i | 0.166619995287474-0.00394397618904253i | 0.833380004712526+0.00394397618904253i | 0.99952163397958-0.00473024250948782i
[5 empty] | 1445.4 | 1.4454 | 1.7288 | 0.95397 | 1 | 0.00078103 | 1 | -0.0014348 | 2615.5344 | 1.5704 | 1.4791 | 0.82835 | 1 | 0.0072652 | 0.99949 | -0.018162 | 27.1534 | -98.6704 | 81.3296 |  | 1000000000 | 2089181.16 |  | 30.2568 | -42.9337 | 22.2934 | -53.6554 | 0 | 0 | 0.000336624239251959+0.025944848479521i | 0.0259477600932i | 0.999887789401916-0.0129731521350152i | 0.166610562626791-0.0043241414132535i | 0.833389437373209+0.0043241414132535i | 0.999505798136026-0.00518605614696734i
[5 empty] | 1584.9 | 1.5849 | 1.8415 | 0.99674 | 1 | 0.00085641 | 1 | -0.0015733 | 2867.9676 | 1.5704 | 1.5582 | 0.874 | 1 | 0.0079664 | 0.99947 | -0.019915 | 26.257 | -98.6511 | 81.3489 |  | 1000000000 | 2511908.01 |  | 29.9092 | -40.3601 | 21.745 | -56.0089 | 0 | 0 | 0.000404732504533989+0.0284482196396898i | 0.0284520582342i | 0.999865085524618-0.0142250694555198i | 0.166599211249244-0.0047413699399483i | 0.833400788750756+0.0047413699399483i | 0.999486742231539-0.00568626339086744i
[5 empty] | 1737.8 | 1.7378 | 1.9684 | 1.0379 | 1 | 0.00093903 | 1 | -0.001725 | 3144.649 | 1.5705 | 1.6483 | 0.9189 | 1 | 0.0087349 | 0.99944 | -0.021836 | 25.3659 | -98.5969 | 81.4031 |  | 1000000000 | 3019948.84 |  | 29.5973 | -37.8332 | 21.1662 | -58.2615 | 0 | 0 | 0.000486584212452956+0.0311918524731892i | 0.0311969126124i | 0.999837800000479-0.0155971912508916i | 0.166585569297925-0.00519864207886487i | 0.833414430702075+0.00519864207886487i | 0.999463842718898-0.00623441903289989i
[5 empty] | 1905.5 | 1.9055 | 2.111 | 1.0773 | 1 | 0.0010296 | 1 | -0.0018915 | 3448.1117 | 1.5705 | 1.7505 | 0.96274 | 1 | 0.0095778 | 0.99941 | -0.023943 | 24.4805 | -98.5167 | 81.4833 |  | 1000000000 | 3630930.25 |  | 29.3195 | -35.3713 | 20.5592 | -60.4017 | 0 | 0 | 0.000585017972031032+0.0342007850499603i | 0.034207455969i | 0.999804986402796-0.0171020602222275i | 0.166569163671328-0.00570013084166005i | 0.833430836328672+0.00570013084166005i | 0.999436306456403-0.00683550147940568i
[5 empty] | 2089.3 | 2.0893 | 2.2705 | 1.1147 | 1 | 0.001129 | 1 | -0.002074 | 3780.7083 | 1.5705 | 1.8659 | 1.0052 | 1.0001 | 0.010502 | 0.99937 | -0.026252 | 23.6022 | -98.4206 | 81.5794 |  | 1000000000 | 4365174.49 |  | 29.0742 | -32.994 | 19.9268 | -62.4184 | 0 | 0 | 0.000703306038671969+0.0374982324644634i | 0.0375070258494i | 0.999765553659949-0.0187513145269347i | 0.166549448993555-0.0062497054107439i | 0.833450551006445+0.0062497054107439i | 0.999403219509964-0.007494116718675i
[5 empty] | 2290.9 | 2.2909 | 2.4486 | 1.1501 | 1 | 0.0012379 | 1 | -0.0022741 | 4145.5151 | 1.5706 | 1.9959 | 1.046 | 1.0001 | 0.011515 | 0.99933 | -0.028784 | 22.7306 | -98.3186 | 81.6814 |  | 1000000000 | 5248222.81 |  | 28.859 | -30.7141 | 19.2712 | -64.306 | 0 | 0 | 0.000845560530615019+0.0411145483815605i | 0.0411261405822i | 0.999718130598315-0.0205601721592371i | 0.166525739911564-0.00685242473026008i | 0.833474260088436+0.00685242473026008i | 0.99936343376912-0.00821628577630044i
[5 empty] | 2511.9 | 2.5119 | 2.6469 | 1.1834 | 1 | 0.0013573 | 1 | -0.0024934 | 4545.4273 | 1.5706 | 2.1417 | 1.085 | 1.0001 | 0.012626 | 0.99927 | -0.03156 | 21.8662 | -98.2207 | 81.7793 |  | 1000000000 | 6309641.61 |  | 28.6715 | -28.545 | 18.5953 | -66.0591 | 0 | 0 | 0.00101654064929602+0.0450782424646286i | 0.0450935233002i | 0.9996611301479-0.0225429413117407i | 0.166497243225117-0.00751304041077143i | 0.833502756774883+0.00751304041077143i | 0.999315621230387-0.00900764704662738i
[5 empty] | 2754.2 | 2.7542 | 2.8671 | 1.2145 | 1 | 0.0014882 | 1 | -0.002734 | 4983.883 | 1.5706 | 2.3049 | 1.122 | 1.0001 | 0.013843 | 0.99921 | -0.034604 | 21.009 | -98.1363 | 81.8637 |  | 1000000000 | 7585617.64 |  | 28.5091 | -26.4949 | 17.9016 | -67.6761 | 0 | 0 | 0.00122207011286801+0.0494231400295043i | 0.0494432827236i | 0.999592610098154-0.0247166054830882i | 0.166462988314522-0.00823719000491738i | 0.833537011685478+0.00823719000491738i | 0.999258157762737-0.00987488161180926i
[5 empty] | 3020 | 3.02 | 3.1115 | 1.2436 | 1 | 0.0016319 | 1 | -0.0029978 | 5464.8633 | 1.5706 | 2.4869 | 1.157 | 1.0001 | 0.015179 | 0.99913 | -0.037942 | 20.1579 | -98.0741 | 81.9259 |  | 1000000000 | 9120400 |  | 28.3692 | -24.5688 | 17.1919 | -69.1575 | 0 | 0 | 0.00146926847179796+0.0541883584707443i | 0.05421491316i | 0.999510195853725-0.027100817582458i | 0.166421788588034-0.00903139307845738i | 0.833578211411966+0.00903139307845738i | 0.999189059201498-0.0108257018115399i
[5 empty] | 3311.3 | 3.3113 | 3.3819 | 1.2706 | 1 | 0.0017893 | 1 | -0.003287 | 5991.9874 | 1.5706 | 2.6895 | 1.1898 | 1.0001 | 0.016643 | 0.99903 | -0.041599 | 19.3134 | -98.0419 | 81.9581 |  | 1000000000 | 10964707.69 |  | 28.2492 | -22.7718 | 16.469 | -70.5031 | 0 | 0 | 0.00176629329209399+0.0594093157021131i | 0.0594443185254i | 0.99941116621142-0.029713408041498i | 0.166372284451318-0.00990155261701885i | 0.833627715548682+0.00990155261701885i | 0.999106054480339-0.0118670492642006i
[5 empty] | 3630.8 | 3.6308 | 3.6808 | 1.2957 | 1 | 0.0019619 | 1 | -0.0036041 | 6570.141 | 1.5706 | 2.9145 | 1.2206 | 1.0002 | 0.018248 | 0.99891 | -0.04561 | 18.4743 | -98.0466 | 81.9534 |  | 1000000000 | 13182708.64 |  | 28.1467 | -21.1035 | 15.7343 | -71.7165 | 0 | 0 | 0.00212346224519699+0.0651338268374163i | 0.0651799691064i | 0.999292078998866-0.0325784481691092i | 0.166312756292467-0.010855637806236i | 0.833687243707533+0.010855637806236i | 0.99900627356184-0.0130082958013321i
[5 empty] | 3981.1 | 3.9811 | 4.0108 | 1.3188 | 1 | 0.0021512 | 1 | -0.0039518 | 7204.0289 | 1.5707 | 3.1639 | 1.2492 | 1.0002 | 0.020009 | 0.99878 | -0.050008 | 17.6402 | -98.0944 | 81.9056 |  | 1000000000 | 15849157.21 |  | 28.0596 | -19.5638 | 14.9898 | -72.8002 | 0 | 0 | 0.00255278924229196+0.0714077149310096i | 0.0714685399938i | 0.999148925348193-0.0357190624366108i | 0.166241201792951-0.0119012858218349i | 0.833758798207049+0.0119012858218349i | 0.998886379351648-0.0142583590479241i
[5 empty] | 4365.2 | 4.3652 | 4.3747 | 1.3402 | 1 | 0.0023587 | 1 | -0.0043331 | 7899.0799 | 1.5707 | 3.4398 | 1.2758 | 1.0002 | 0.021938 | 0.99861 | -0.054828 | 16.8104 | -98.1908 | 81.8092 |  | 1000000000 | 19054971.04 |  | 27.9856 | -18.1502 | 14.2369 | -73.7578 | 0 | 0 | 0.00306887844271697+0.0782837075676579i | 0.0783638870616i | 0.998976831076806-0.0391618966055703i | 0.166155186926214-0.0130472845946097i | 0.833844813073786+0.0130472845946097i | 0.998742321164228-0.0156274586069263i
[5 empty] | 4786.3 | 4.7863 | 4.7756 | 1.3598 | 1 | 0.0025863 | 1 | -0.0047511 | 8661.0845 | 1.5707 | 3.7448 | 1.3005 | 1.0003 | 0.024054 | 0.99841 | -0.060111 | 15.9845 | -98.3407 | 81.6593 |  | 1000000000 | 22908667.69 |  | 27.923 | -16.8597 | 13.4771 | -74.5928 | 0 | 0 | 0.00368914965658795+0.0858177690690373i | 0.0859234565754i | 0.99876998074129-0.0429353031596282i | 0.166051808390569-0.0143029615115062i | 0.833948191609431+0.0143029615115062i | 0.998569276477715-0.017126361171753i
[5 empty] | 5248.1 | 5.2481 | 5.217 | 1.3779 | 1 | 0.0028358 | 1 | -0.0052095 | 9496.7381 | 1.5707 | 4.0814 | 1.3233 | 1.0003 | 0.026374 | 0.99817 | -0.065903 | 15.1616 | -98.5488 | 81.4512 |  | 1000000000 | 27542553.61 |  | 27.8701 | -15.6878 | 12.7113 | -75.3091 | 0 | 0 | 0.00443482605178303+0.0940743558120693i | 0.0942136707798i | 0.998521287127679-0.0470720014948604i | 0.16592752899137-0.0156790593020115i | 0.83407247100863+0.0156790593020115i | 0.998361382072445-0.0187673947509893i
[5 empty] | 5370.3 | 5.3703 | 5.3341 | 1.3822 | 1 | 0.0029019 | 1 | -0.0053308 | 9717.866 | 1.5707 | 4.1708 | 1.3287 | 1.0004 | 0.026988 | 0.9981 | -0.067435 | 14.9564 | -98.6105 | 81.3895 |  | 1000000000 | 28840122.09 |  | 27.8582 | -15.413 | 12.5192 | -75.47 | 0 | 0 | 0.00464359510583501+0.0962581281563451i | 0.0964074000474i | 0.998451655256946-0.0481663762693727i | 0.165892734149027-0.0160430213593909i | 0.834107265850973+0.0160430213593909i | 0.998303203915075-0.0192011270963073i
[5 empty] | 5432.85 | 5.4329 | 5.394 | 1.3843 | 1 | 0.0029357 | 1 | -0.0053929 | 9831.0538 | 1.5707 | 4.2166 | 1.3314 | 1.0004 | 0.027302 | 0.99807 | -0.068219 | 14.8532 | -98.643 | 81.357 |  | 1000000000 | 29515859.1225 |  | 27.8524 | -15.2774 | 12.4224 | -75.5482 | 0 | 0 | 0.00475231037028401+0.0973757479391658i | 0.0975302950203i | 0.998415394097782-0.0487265046137189i | 0.165874614938286-0.0162292913231943i | 0.834125385061714+0.0162292913231943i | 0.998272912586096-0.0194230534264519i
[5 empty] | 5495.4 | 5.4954 | 5.454 | 1.3864 | 1 | 0.0029695 | 1 | -0.005455 | 9944.2416 | 1.5707 | 4.2624 | 1.334 | 1.0004 | 0.027616 | 0.99803 | -0.069004 | 14.7513 | -98.6761 | 81.3239 |  | 1000000000 | 30199421.16 |  | 27.8468 | -15.1451 | 12.3267 | -75.6237 | 0 | 0 | 0.00486228053556503+0.0984932449415889i | 0.0986531899932i | 0.998378713839642-0.0492866022467209i | 0.165856286577406-0.0164155408235982i | 0.834143713422594+0.0164155408235982i | 0.998242274813022-0.0196449203540696i
[5 empty] | 5559.4 | 5.5594 | 5.5154 | 1.3885 | 1 | 0.003004 | 1 | -0.0055185 | 10060.0533 | 1.5707 | 4.3093 | 1.3366 | 1.0004 | 0.027937 | 0.99799 | -0.069806 | 14.6482 | -98.7106 | 81.2894 |  | 1000000000 | 30906928.36 |  | 27.8412 | -15.0131 | 12.2298 | -75.6983 | 0 | 0 | 0.00497609869828097+0.0996365185978864i | 0.0998021153052i | 0.998340749524124-0.0498596516022111i | 0.16583731688362-0.0166060864329811i | 0.83416268311638+0.0166060864329811i | 0.998210568382989-0.019871868296667i
[5 empty] | 5623.4 | 5.6234 | 5.5768 | 1.3905 | 1 | 0.0030386 | 1 | -0.005582 | 10175.8649 | 1.5707 | 4.3563 | 1.3392 | 1.0004 | 0.028259 | 0.99796 | -0.070608 | 14.5463 | -98.7457 | 81.2543 |  | 1000000000 | 31622627.56 |  | 27.8359 | -14.8843 | 12.1339 | -75.7703 | 0 | 0 | 0.00509123032162795+0.100779660731067i | 0.1009510406172i | 0.998302346512872-0.0504326680587036i | 0.165818128279729-0.0167966101218445i | 0.834181871720271+0.0167966101218445i | 0.998178499577047-0.0200987526315192i
[5 empty] | 5688.9 | 5.6889 | 5.6397 | 1.3925 | 1 | 0.003074 | 1 | -0.0056471 | 10294.391 | 1.5707 | 4.4044 | 1.3418 | 1.0004 | 0.028588 | 0.99792 | -0.071429 | 14.4432 | -98.7823 | 81.2177 |  | 1000000000 | 32363583.21 |  | 27.8305 | -14.7557 | 12.0368 | -75.8414 | 0 | 0 | 0.00521042018153095+0.101949457500243i | 0.1021268938662i | 0.998262589223663-0.0510190801294447i | 0.165798263303078-0.0169915762500405i | 0.834201736696922+0.0169915762500405i | 0.998145304113099-0.0203308879583638i
[5 empty] | 5754.4 | 5.7544 | 5.7026 | 1.3945 | 1 | 0.0031094 | 1 | -0.0057121 | 10412.917 | 1.5707 | 4.4525 | 1.3443 | 1.0004 | 0.028917 | 0.99788 | -0.07225 | 14.3414 | -98.8195 | 81.1805 |  | 1000000000 | 33113119.36 |  | 27.8254 | -14.6303 | 11.9408 | -75.9099 | 0 | 0 | 0.005330985468051+0.103119113310969i | 0.1033027471152i | 0.998222372498708-0.0516054569401339i | 0.165778169088658-0.0171865188851615i | 0.834221830911342+0.0171865188851615i | 0.998111729434721-0.0205629551419089i
[5 empty] | 5821.4 | 5.8214 | 5.7669 | 1.3965 | 1 | 0.0031456 | 1 | -0.0057786 | 10534.1573 | 1.5707 | 4.5017 | 1.3468 | 1.0004 | 0.029253 | 0.99784 | -0.07309 | 14.2385 | -98.8582 | 81.1418 |  | 1000000000 | 33888697.96 |  | 27.8203 | -14.5053 | 11.8437 | -75.9774 | 0 | 0 | 0.00545573465263505+0.104315407609181i | 0.1045055283012i | 0.998180759476465-0.0522052253246435i | 0.165757377557894-0.0173859012681968i | 0.834242622442106+0.0173859012681968i | 0.998076993716259-0.0208002655390744i
[5 empty] | 5888.4 | 5.8884 | 5.8313 | 1.3985 | 1 | 0.0031818 | 1 | -0.0058451 | 10655.3976 | 1.5707 | 4.551 | 1.3493 | 1.0004 | 0.02959 | 0.9978 | -0.07393 | 14.1367 | -98.8975 | 81.1025 |  | 1000000000 | 34673254.56 |  | 27.8153 | -14.3833 | 11.7476 | -76.0424 | 0 | 0 | 0.00558192262691104+0.105511550996127i | 0.1057083094872i | 0.998138665805673-0.0528049559584239i | 0.165736346228848-0.0175852584993545i | 0.834263653771152+0.0175852584993545i | 0.998041861595646-0.021037503012388i
[5 empty] | 5957 | 5.957 | 5.8973 | 1.4004 | 1 | 0.0032189 | 1 | -0.0059132 | 10779.5333 | 1.5707 | 4.6014 | 1.3517 | 1.0004 | 0.029934 | 0.99776 | -0.07479 | 14.0338 | -98.9383 | 81.0617 |  | 1000000000 | 35485849 |  | 27.8104 | -14.2616 | 11.6503 | -76.1065 | 0 | 0 | 0.00571261459337002+0.106736100834007i | 0.106939813806i | 0.998095068948198-0.0534189689513889i | 0.165714564234438-0.0177893501390012i | 0.834285435765562+0.0177893501390012i | 0.998005479988269-0.0212803294448762i
[5 empty] | 6025.6 | 6.0256 | 5.9633 | 1.4023 | 1 | 0.0032559 | 1 | -0.0059813 | 10903.6689 | 1.5707 | 4.6519 | 1.3541 | 1.0005 | 0.030279 | 0.99771 | -0.075649 | 13.9321 | -98.9798 | 81.0202 |  | 1000000000 | 36307855.36 |  | 27.8057 | -14.143 | 11.5541 | -76.168 | 0 | 0 | 0.00584481449875796+0.107960488795629i | 0.1081713181248i | 0.998050968289692-0.0540329414495499i | 0.165692530916874-0.0179934147992715i | 0.834307469083126+0.0179934147992715i | 0.99796868323663-0.0215230776896837i
[5 empty] | 6095.8 | 6.0958 | 6.0308 | 1.4042 | 1 | 0.0032939 | 1 | -0.006051 | 11030.6998 | 1.5707 | 4.7037 | 1.3566 | 1.0005 | 0.030631 | 0.99767 | -0.076529 | 13.8292 | -99.0228 | 80.9772 |  | 1000000000 | 37158777.64 |  | 27.801 | -14.0246 | 11.4566 | -76.2286 | 0 | 0 | 0.00598165867963496+0.109213264389954i | 0.1094315455764i | 0.998005317522509-0.0546611915981653i | 0.165669723553394-0.018202210731659i | 0.834330276446606+0.018202210731659i | 0.997930598694103-0.0217714058398589i
[5 empty] | 6166 | 6.166 | 6.0983 | 1.4061 | 1 | 0.0033318 | 1 | -0.0061206 | 11157.7308 | 1.5707 | 4.7554 | 1.3589 | 1.0005 | 0.030984 | 0.99763 | -0.077408 | 13.7275 | -99.0664 | 80.9336 |  | 1000000000 | 38019556 |  | 27.7965 | -13.9093 | 11.3603 | -76.2867 | 0 | 0 | 0.00612008153362198+0.110465866534719i | 0.110691773028i | 0.997959139264814-0.0552893983555027i | 0.16564665307773-0.0184109777557865i | 0.83435334692227+0.0184109777557865i | 0.997892079872725-0.0220196502512788i
[5 empty] | 6237.8 | 6.2378 | 6.1675 | 1.4079 | 1 | 0.0033706 | 1 | -0.0061919 | 11287.657 | 1.5707 | 4.8083 | 1.3613 | 1.0005 | 0.031344 | 0.99758 | -0.078308 | 13.6247 | -99.1115 | 80.8885 |  | 1000000000 | 38910148.84 |  | 27.792 | -13.7944 | 11.2628 | -76.3437 | 0 | 0 | 0.00626329215017996+0.111746836518095i | 0.1119807236124i | 0.997911362895684-0.0559318778101413i | 0.165622784641637-0.0186244727530158i | 0.834377215358363+0.0186244727530158i | 0.997852234135416-0.0222734650516661i
[5 empty] | 6309.6 | 6.3096 | 6.2366 | 1.4098 | 1 | 0.0034094 | 1 | -0.0062632 | 11417.5832 | 1.5707 | 4.8613 | 1.3636 | 1.0005 | 0.031705 | 0.99753 | -0.079208 | 13.5232 | -99.1573 | 80.8427 |  | 1000000000 | 39811052.16 |  | 27.7876 | -13.6824 | 11.1664 | -76.3984 | 0 | 0 | 0.00640815375432502+0.113027620846017i | 0.1132696741968i | 0.997863034810514-0.0565743108185444i | 0.165598641040946-0.0188379368076695i | 0.834401358959054+0.0188379368076695i | 0.997811934597062-0.0225271902640805i
[5 empty] | 6383.05 | 6.383 | 6.3073 | 1.4116 | 1 | 0.0034491 | 1 | -0.0063361 | 11550.4952 | 1.5707 | 4.9155 | 1.3659 | 1.0005 | 0.032074 | 0.99748 | -0.080128 | 13.4205 | -99.2047 | 80.7953 |  | 1000000000 | 40743327.3025 |  | 27.7833 | -13.5708 | 11.0688 | -76.4519 | 0 | 0 | 0.00655805243412699+0.114337643917148i | 0.1145882455119i | 0.997813025292145-0.0572314586442109i | 0.165573657927646-0.0190562739861913i | 0.834426342072354+0.0190562739861913i | 0.997770239659161-0.0227866524623261i
[5 empty] | 6456.5 | 6.4565 | 6.3781 | 1.4134 | 1 | 0.0034888 | 1 | -0.006409 | 11683.4072 | 1.5707 | 4.9697 | 1.3682 | 1.0005 | 0.032443 | 0.99744 | -0.081048 | 13.319 | -99.2527 | 80.7473 |  | 1000000000 | 41686392.25 |  | 27.7792 | -13.4621 | 10.9724 | -76.5032 | 0 | 0 | 0.00670967834196201+0.115647468197414i | 0.115906816827i | 0.997762438511506-0.0578885567358539i | 0.165548386943006-0.0192745780329023i | 0.834451613056994+0.0192745780329023i | 0.997728070370158-0.0230460187829407i
[5 empty] | 6531.7 | 6.5317 | 6.4506 | 1.4151 | 1 | 0.0035294 | 1 | -0.0064836 | 11819.4859 | 1.5707 | 5.0253 | 1.3705 | 1.0005 | 0.03282 | 0.99739 | -0.08199 | 13.2163 | -99.3024 | 80.6976 |  | 1000000000 | 42663104.89 |  | 27.775 | -13.3537 | 10.8747 | -76.5533 | 0 | 0 | 0.00686670601969097+0.11698829166981i | 0.1172568040686i | 0.997710048462237-0.0585612585490021i | 0.165522215663385-0.019498048611635i | 0.834477784336615+0.019498048611635i | 0.997684405222133-0.023311464244139i
[5 empty] | 6606.9 | 6.6069 | 6.5231 | 1.4169 | 1 | 0.00357 | 1 | -0.0065583 | 11955.5646 | 1.5707 | 5.0809 | 1.3727 | 1.0006 | 0.033198 | 0.99733 | -0.082932 | 13.1148 | -99.3527 | 80.6473 |  | 1000000000 | 43651127.61 |  | 27.771 | -13.2482 | 10.7781 | -76.6012 | 0 | 0 | 0.00702554364836205+0.118328901935107i | 0.1186067913102i | 0.997657053428195-0.0592339070196047i | 0.165495742725273-0.0197214836558512i | 0.834504257274727+0.0197214836558512i | 0.997640243449835-0.023576806929504i
[5 empty] | 6683.85 | 6.6839 | 6.5973 | 1.4186 | 1 | 0.0036116 | 1 | -0.0066347 | 12094.81 | 1.5707 | 5.1378 | 1.3749 | 1.0006 | 0.033584 | 0.99728 | -0.083895 | 13.0121 | -99.4047 | 80.5953 |  | 1000000000 | 44673850.8225 |  | 27.767 | -13.143 | 10.6803 | -76.648 | 0 | 0 | 0.00718995095025698+0.119700486656683i | 0.1199881944783i | 0.997602198925753-0.0599221530211232i | 0.165468341508291-0.0199500811094472i | 0.834531658491709+0.0199500811094472i | 0.997594540204066-0.0238482168877606i
[5 empty] | 6760.8 | 6.7608 | 6.6715 | 1.4203 | 1 | 0.0036532 | 1 | -0.006711 | 12234.0555 | 1.5707 | 5.1947 | 1.3771 | 1.0006 | 0.03397 | 0.99723 | -0.084859 | 12.9106 | -99.4572 | 80.5428 |  | 1000000000 | 45708416.64 |  | 27.7632 | -13.0407 | 10.5836 | -76.6925 | 0 | 0 | 0.00735625280616203+0.121071842956884i | 0.1213695976464i | 0.997546711076826-0.0606103418715603i | 0.165440624532306-0.020178640492814i | 0.834559375467694+0.020178640492814i | 0.997548317607879-0.0241195167976398i
[5 empty] | 6839.55 | 6.8396 | 6.7474 | 1.422 | 1 | 0.0036958 | 1 | -0.0067892 | 12376.5581 | 1.5707 | 5.253 | 1.3793 | 1.0006 | 0.034366 | 0.99717 | -0.085845 | 12.808 | -99.5116 | 80.4884 |  | 1000000000 | 46779444.2025 |  | 27.7594 | -12.9387 | 10.4857 | -76.7358 | 0 | 0 | 0.00752840598072202+0.122475038537791i | 0.1227833143389i | 0.997489269590344-0.0613145688504752i | 0.165411932336546-0.0204125064229652i | 0.834588067663454+0.0204125064229652i | 0.997500476418493-0.0243970476822274i
[5 empty] | 6918.3 | 6.9183 | 6.8234 | 1.4237 | 1 | 0.0037383 | 1 | -0.0068674 | 12519.0608 | 1.5707 | 5.3113 | 1.3814 | 1.0006 | 0.034761 | 0.99712 | -0.086831 | 12.7065 | -99.5665 | 80.4335 |  | 1000000000 | 47862874.89 |  | 27.7557 | -12.8395 | 10.3889 | -76.777 | 0 | 0 | 0.00770254270360404+0.123877989340753i | 0.1241970310314i | 0.997431164915961-0.0620187345835719i | 0.165382909549399-0.0206463315567922i | 0.834617090450601+0.0206463315567922i | 0.997452092017195-0.0246744607071066i
[5 empty] | 6998.9 | 6.9989 | 6.9012 | 1.4254 | 1 | 0.0037819 | 1 | -0.0069474 | 12664.9111 | 1.5707 | 5.371 | 1.3835 | 1.0006 | 0.035166 | 0.99706 | -0.08784 | 12.6039 | -99.6233 | 80.3767 |  | 1000000000 | 48984601.21 |  | 27.7521 | -12.7406 | 10.291 | -76.8169 | 0 | 0 | 0.007882823886326+0.125313641955815i | 0.1256439588462i | 0.997371008575197-0.0627393784684492i | 0.165352862685612-0.0208856069926358i | 0.834647137314388+0.0208856069926358i | 0.997402008849134-0.0249582673194288i
[5 empty] | 7079.5 | 7.0795 | 6.9791 | 1.427 | 1 | 0.0038254 | 1 | -0.0070274 | 12810.7614 | 1.5707 | 5.4307 | 1.3856 | 1.0006 | 0.03557 | 0.997 | -0.088849 | 12.5025 | -99.6806 | 80.3194 |  | 1000000000 | 50119320.25 |  | 27.7485 | -12.6445 | 10.1941 | -76.8548 | 0 | 0 | 0.00806518216530705+0.126749032214269i | 0.127090886661i | 0.99731015766974-0.0634599567065731i | 0.165322469639115-0.0211248387023782i | 0.834677530360885+0.0211248387023782i | 0.99735135743583-0.0252419476852581i
[5 empty] | 7161.95 | 7.162 | 7.0587 | 1.4286 | 1 | 0.00387 | 1 | -0.0071092 | 12959.9594 | 1.5707 | 5.4918 | 1.3877 | 1.0006 | 0.035984 | 0.99694 | -0.089881 | 12.3999 | -99.7398 | 80.2602 |  | 1000000000 | 51293527.8025 |  | 27.745 | -12.5488 | 10.0961 | -76.8913 | 0 | 0 | 0.00825387484541695+0.128217094183541i | 0.1285710255981i | 0.997247191481031-0.0641970055618731i | 0.165291020859097-0.0213695156972568i | 0.834708979140903+0.0213695156972568i | 0.997298955891706-0.0255320072328922i
[5 empty] | 7244.4 | 7.2444 | 7.1383 | 1.4302 | 1 | 0.0039145 | 1 | -0.0071911 | 13109.1574 | 1.5707 | 5.5529 | 1.3897 | 1.0007 | 0.036398 | 0.99688 | -0.090913 | 12.2986 | -99.7995 | 80.2005 |  | 1000000000 | 52481331.36 |  | 27.7416 | -12.4558 | 9.9992 | -76.9258 | 0 | 0 | 0.00844474025372199+0.129684875253408i | 0.1300511645352i | 0.997183498639931-0.0649339841277339i | 0.165259209957713-0.021614145875568i | 0.834740790042287+0.021614145875568i | 0.997245960580559-0.0258219316977636i
[5 empty] | 7328.75 | 7.3288 | 7.2198 | 1.4318 | 1 | 0.0039601 | 1 | -0.0072748 | 13261.7936 | 1.5707 | 5.6155 | 1.3918 | 1.0007 | 0.036822 | 0.99681 | -0.091969 | 12.1961 | -99.8611 | 80.1389 |  | 1000000000 | 53710576.5625 |  | 27.7383 | -12.3633 | 9.9012 | -76.959 | 0 | 0 | 0.00864225198831603+0.13118618622859i | 0.1315654121925i | 0.997117586168049-0.0656878722476931i | 0.165226291335281-0.0218643643714317i | 0.834773708664719+0.0218643643714317i | 0.997191130044851-0.0261183959065215i
[5 empty] | 7413.1 | 7.4131 | 7.3013 | 1.4334 | 1 | 0.0040057 | 1 | -0.0073585 | 13414.4298 | 1.5707 | 5.6781 | 1.3938 | 1.0007 | 0.037245 | 0.99675 | -0.093024 | 12.0947 | -99.9232 | 80.0768 |  | 1000000000 | 54954051.61 |  | 27.735 | -12.2733 | 9.8042 | -76.9901 | 0 | 0 | 0.00884203685222595+0.132687196400993i | 0.1330796598498i | 0.997050913345811-0.0664416850945178i | 0.165192993857962-0.0221145327334988i | 0.834807006142038+0.0221145327334988i | 0.997135679005687-0.0264147155580519i
[5 empty] | 7499.45 | 7.4994 | 7.3848 | 1.435 | 1 | 0.0040523 | 1 | -0.0074442 | 13570.685 | 1.5707 | 5.7422 | 1.3958 | 1.0007 | 0.037679 | 0.99668 | -0.094105 | 11.9922 | -99.9874 | 80.0126 |  | 1000000000 | 56241750.3025 |  | 27.7318 | -12.1838 | 9.7061 | -77.02 | 0 | 0 | 0.00904891289724497+0.13422348143998i | 0.1346298114231i | 0.99698187215131-0.0672132925211269i | 0.165158514517126-0.0223705802399967i | 0.834841485482874+0.0223705802399967i | 0.997078270942182-0.0267179097511761i
[5 empty] | 7585.8 | 7.5858 | 7.4683 | 1.4365 | 1 | 0.004099 | 1 | -0.0075299 | 13726.9403 | 1.5707 | 5.8063 | 1.3977 | 1.0007 | 0.038112 | 0.99662 | -0.095185 | 11.8909 | -100.052 | 79.948 |  | 1000000000 | 57544361.64 |  | 27.7287 | -12.0968 | 9.609 | -77.0479 | 0 | 0 | 0.00925817016742303+0.135759443944045i | 0.1361799629964i | 0.996912034317661-0.067984819232678i | 0.16512363830543-0.0226265739906742i | 0.83487636169457+0.0226265739906742i | 0.997020213636731-0.0270209490519775i
[5 empty] | 7674.15 | 7.6742 | 7.5537 | 1.438 | 1 | 0.0041467 | 1 | -0.0076176 | 13886.8147 | 1.5707 | 5.8719 | 1.3997 | 1.0007 | 0.038555 | 0.99655 | -0.09629 | 11.7884 | -100.1187 | 79.8813 |  | 1000000000 | 58892578.2225 |  | 27.7256 | -12.0103 | 9.5109 | -77.0744 | 0 | 0 | 0.00947473822938705+0.13733064404662i | 0.1377660184857i | 0.996839754506477-0.0687741311938293i | 0.165087543628436-0.0228884406744367i | 0.834912456371564+0.0228884406744367i | 0.996960140217049-0.0273308451083653i
[5 empty] | 7762.5 | 7.7625 | 7.6391 | 1.4395 | 1 | 0.0041945 | 1 | -0.0077053 | 14046.6891 | 1.5707 | 5.9376 | 1.4016 | 1.0008 | 0.038999 | 0.99648 | -0.097395 | 11.6871 | -100.1859 | 79.8141 |  | 1000000000 | 60256406.25 |  | 27.7226 | -11.9262 | 9.4138 | -77.0989 | 0 | 0 | 0.00969379802845904+0.138901498684143i | 0.139352073975i | 0.99676664094043-0.0695633566974979i | 0.165051033661924-0.0231502497806905i | 0.834948966338076+0.0231502497806905i | 0.996899388266068-0.0276405753824629i
[5 empty] | 7852.9 | 7.8529 | 7.7266 | 1.441 | 1 | 0.0042433 | 1 | -0.0077951 | 14210.2731 | 1.5707 | 6.0048 | 1.4035 | 1.0008 | 0.039452 | 0.9964 | -0.098526 | 11.5846 | -100.2551 | 79.7449 |  | 1000000000 | 61668038.41 |  | 27.7196 | -11.8428 | 9.3155 | -77.1221 | 0 | 0 | 0.00992051926644+0.14050844042393i | 0.1409749309782i | 0.996690968025073-0.0703708042103889i | 0.165013246788927-0.0234180734039883i | 0.834986753211073+0.0234180734039883i | 0.996836524955119-0.0279573188717098i
[5 empty] | 7943.3 | 7.9433 | 7.814 | 1.4425 | 1 | 0.0042922 | 1 | -0.0078848 | 14373.8571 | 1.5707 | 6.072 | 1.4054 | 1.0008 | 0.039906 | 0.99633 | -0.099657 | 11.4833 | -100.3249 | 79.6751 |  | 1000000000 | 63096014.89 |  | 27.7167 | -11.7617 | 9.2184 | -77.1434 | 0 | 0 | 0.01014984804138+0.142115012111656i | 0.1425977879814i | 0.996614422449478-0.0711781591079373i | 0.164975025326437-0.0236858353519427i | 0.835024974673563+0.0236858353519427i | 0.996772952500606-0.0282738849163509i
[5 empty] | 8035.8 | 8.0358 | 7.9036 | 1.4439 | 1 | 0.0043421 | 1 | -0.0079766 | 14541.2411 | 1.5707 | 6.1408 | 1.4072 | 1.0008 | 0.04037 | 0.99625 | -0.10081 | 11.3809 | -100.3967 | 79.6033 |  | 1000000000 | 64574081.64 |  | 27.7139 | -11.6812 | 9.1202 | -77.1632 | 0 | 0 | 0.01038720261448+0.143758517141787i | 0.1442583440964i | 0.996535195535871-0.0720041719565199i | 0.16493546623092-0.0239597528569645i | 0.83506453376908+0.0239597528569645i | 0.996707169872716-0.0285976191003204i
[5 empty] | 8128.3 | 8.1283 | 7.9931 | 1.4454 | 1 | 0.0043921 | 1 | -0.0080684 | 14708.6252 | 1.5707 | 6.2096 | 1.4091 | 1.0008 | 0.040835 | 0.99618 | -0.10197 | 11.2796 | -100.4691 | 79.5309 |  | 1000000000 | 66069260.89 |  | 27.7111 | -11.603 | 9.023 | -77.1812 | 0 | 0 | 0.0106272859914071+0.145401625765574i | 0.1459189002114i | 0.996455055204798-0.0728300855887128i | 0.164895452334765-0.0242336042942623i | 0.835104547665235+0.0242336042942623i | 0.996640646130399-0.0289211633554459i
[5 empty] | 8222.95 | 8.223 | 8.0847 | 1.4468 | 1 | 0.0044433 | 1 | -0.0081624 | 14879.8998 | 1.5707 | 6.2801 | 1.4109 | 1.0009 | 0.04131 | 0.9961 | -0.10315 | 11.1772 | -100.5436 | 79.4564 |  | 1000000000 | 67616906.7025 |  | 27.7083 | -11.5254 | 8.9247 | -77.1977 | 0 | 0 | 0.010875773674352+0.147082510502398i | 0.1476180530361i | 0.996372106780388-0.073675092244255i | 0.164854037720941-0.0245137517503997i | 0.835145962279059+0.0245137517503997i | 0.996571809735573-0.0292520290448837i
[5 empty] | 8270.275 | 8.2703 | 8.1305 | 1.4475 | 1 | 0.0044688 | 1 | -0.0082094 | 14965.5371 | 1.5707 | 6.3153 | 1.4118 | 1.0009 | 0.041547 | 0.99606 | -0.10374 | 11.1264 | -100.5811 | 79.4189 |  | 1000000000 | 68397448.5756 |  | 27.707 | -11.4875 | 8.876 | -77.2053 | 0 | 0 | 0.011001088455972+0.147922793932269i | 0.14846762944845i | 0.996330274025355-0.0740975557893698i | 0.164833151924005-0.0246537989887115i | 0.835166848075995+0.0246537989887115i | 0.996537101060873-0.0294173857965594i
[5 empty] | 8317.6 | 8.3176 | 8.1764 | 1.4482 | 1 | 0.0044944 | 1 | -0.0082563 | 15051.1744 | 1.5707 | 6.3506 | 1.4127 | 1.0009 | 0.041784 | 0.99602 | -0.10434 | 11.0759 | -100.6186 | 79.3814 |  | 1000000000 | 69182469.76 |  | 27.7057 | -11.4502 | 8.8275 | -77.2124 | 0 | 0 | 0.011127117077264+0.148762970594419i | 0.1493172058608i | 0.996288202265868-0.074519992609808i | 0.164812147153789-0.0247938284324032i | 0.835187852846211+0.0247938284324032i | 0.996502198861534-0.0295826914470641i
[5 empty] | 8366.05 | 8.366 | 8.2233 | 1.4489 | 1 | 0.0045206 | 1 | -0.0083044 | 15138.8474 | 1.5707 | 6.3866 | 1.4136 | 1.0009 | 0.042028 | 0.99597 | -0.10494 | 11.0245 | -100.6572 | 79.3428 |  | 1000000000 | 69990792.6025 |  | 27.7044 | -11.4125 | 8.7782 | -77.2193 | 0 | 0 | 0.011256881024829+0.149623008522253i | 0.1501869782259i | 0.996244882810022-0.0749524436659032i | 0.164790519829195-0.0249371680870422i | 0.835209480170805+0.0249371680870422i | 0.996466266594495-0.0297518734797557i
[5 empty] | 8414.5 | 8.4145 | 8.2702 | 1.4496 | 1 | 0.0045468 | 1 | -0.0083525 | 15226.5205 | 1.5707 | 6.4227 | 1.4145 | 1.0009 | 0.042271 | 0.99593 | -0.10555 | 10.9734 | -100.6959 | 79.3041 |  | 1000000000 | 70803810.25 |  | 27.703 | -11.3754 | 8.7291 | -77.2256 | 0 | 0 | 0.011387392960439+0.150482933259694i | 0.151056750591i | 0.996201312890282-0.0753848663888674i | 0.164768767839927-0.0250804888766157i | 0.835231232160073+0.0250804888766157i | 0.996430131696372-0.0299210013611488i
[5 empty] | 8462.95 | 8.463 | 8.3171 | 1.4503 | 1 | 0.004573 | 1 | -0.0084006 | 15314.1935 | 1.5707 | 6.4588 | 1.4153 | 1.0009 | 0.042514 | 0.99589 | -0.10615 | 10.9226 | -100.7347 | 79.2653 |  | 1000000000 | 71621522.7025 |  | 27.7017 | -11.3389 | 8.6804 | -77.2316 | 0 | 0 | 0.01151865278536+0.151342744156207i | 0.1519265229561i | 0.996157492526425-0.0758172606154383i | 0.16474689120244-0.0252237906927012i | 0.83525310879756+0.0252237906927012i | 0.996393794271075-0.0300900747922764i
[5 empty] | 8511.4 | 8.5114 | 8.364 | 1.451 | 1 | 0.0045991 | 1 | -0.0084487 | 15401.8666 | 1.5707 | 6.4949 | 1.4162 | 1.0009 | 0.042757 | 0.99585 | -0.10676 | 10.8721 | -100.7737 | 79.2263 |  | 1000000000 | 72443929.96 |  | 27.7005 | -11.303 | 8.6319 | -77.2371 | 0 | 0 | 0.0116506604002961+0.15220244056134i | 0.1527962953212i | 0.996113421738324-0.0762496261823935i | 0.164724889933284-0.02536707342689i | 0.835275110066716+0.02536707342689i | 0.996357254423073-0.0302590934744193i
[5 empty] | 8560.95 | 8.561 | 8.412 | 1.4516 | 1 | 0.0046259 | 1 | -0.0084979 | 15491.5302 | 1.5707 | 6.5318 | 1.4171 | 1.0009 | 0.043005 | 0.9958 | -0.10738 | 10.8207 | -100.8136 | 79.1864 |  | 1000000000 | 73289864.9025 |  | 27.6992 | -11.2668 | 8.5825 | -77.2423 | 0 | 0 | 0.0117864384373429+0.153081536259764i | 0.1536858148401i | 0.996068091378735-0.076691778285497i | 0.164702260260443-0.0255135893766273i | 0.835297739739557+0.0255135893766273i | 0.996319675721925-0.0304318925873658i
[5 empty] | 8610.5 | 8.6105 | 8.46 | 1.4523 | 1 | 0.0046527 | 1 | -0.0085471 | 15581.1937 | 1.5707 | 6.5687 | 1.418 | 1.0009 | 0.043254 | 0.99576 | -0.108 | 10.7697 | -100.8537 | 79.1463 |  | 1000000000 | 74140710.25 |  | 27.6979 | -11.2312 | 8.5335 | -77.247 | 0 | 0 | 0.011922998393354+0.1539605108332i | 0.154575334359i | 0.996022499137074-0.077133900067542i | 0.164679500267774-0.0256600851388667i | 0.835320499732226+0.0256600851388667i | 0.996281885524987-0.0306046338059187i
[5 empty] | 8660.05 | 8.6601 | 8.5081 | 1.453 | 1 | 0.0046795 | 1 | -0.0085962 | 15670.8573 | 1.5707 | 6.6057 | 1.4188 | 1.0009 | 0.043503 | 0.99572 | -0.10862 | 10.7189 | -100.8938 | 79.1062 |  | 1000000000 | 74996466.0025 |  | 27.6967 | -11.1961 | 8.4848 | -77.2513 | 0 | 0 | 0.012060340160275+0.154839363586163i | 0.1554648538779i | 0.995976645034972-0.0775759913539496i | 0.164656609973287-0.0258065605976938i | 0.835343390026713+0.0258065605976938i | 0.996243883945811-0.0307773168113622i
[5 empty] | 8709.6 | 8.7096 | 8.5561 | 1.4537 | 1 | 0.0047062 | 1 | -0.0086454 | 15760.5209 | 1.5707 | 6.6426 | 1.4197 | 1.001 | 0.043751 | 0.99567 | -0.10924 | 10.6684 | -100.9341 | 79.0659 |  | 1000000000 | 75857132.16 |  | 27.6955 | -11.1616 | 8.4363 | -77.2551 | 0 | 0 | 0.012198463629435+0.155718093823265i | 0.1563543733968i | 0.995930529094186-0.0780180519701706i | 0.164633589395094-0.0259530156372108i | 0.835366410604906+0.0259530156372108i | 0.996205671098557-0.0309499412852584i
[5 empty] | 8760.325 | 8.7603 | 8.6052 | 1.4543 | 1 | 0.0047336 | 1 | -0.0086958 | 15852.3107 | 1.5707 | 6.6804 | 1.4205 | 1.001 | 0.044006 | 0.99563 | -0.10987 | 10.6171 | -100.9755 | 79.0245 |  | 1000000000 | 76743294.1056 |  | 27.6942 | -11.1268 | 8.3869 | -77.2587 | 0 | 0 | 0.01234067209171+0.156617534126116i | 0.15726498646635i | 0.995883048383611-0.0784705634038288i | 0.164609887984715-0.0261029223543527i | 0.835390112015285+0.0261029223543527i | 0.996166333371484-0.0311265983137951i
[5 empty] | 8811.05 | 8.811 | 8.6544 | 1.455 | 1 | 0.004761 | 1 | -0.0087461 | 15944.1005 | 1.5707 | 6.7182 | 1.4214 | 1.001 | 0.04426 | 0.99558 | -0.1105 | 10.566 | -101.0169 | 78.9831 |  | 1000000000 | 77634602.1025 |  | 27.693 | -11.0926 | 8.3378 | -77.2617 | 0 | 0 | 0.012483699537006+0.157516844559186i | 0.1581755995359i | 0.995835293315487-0.0789230423253282i | 0.164586050077166-0.026252807426531i | 0.835413949922834+0.026252807426531i | 0.996126774481808-0.0313031933274491i
[5 empty] | 8861.775 | 8.8618 | 8.7035 | 1.4556 | 1 | 0.0047885 | 1 | -0.0087965 | 16035.8903 | 1.5707 | 6.756 | 1.4222 | 1.001 | 0.044515 | 0.99553 | -0.11114 | 10.5152 | -101.0585 | 78.9415 |  | 1000000000 | 78531056.1506 |  | 27.6918 | -11.0589 | 8.2891 | -77.2644 | 0 | 0 | 0.012627545846723+0.158416024376751i | 0.15908621260545i | 0.995787263913554-0.079375488547462i | 0.164562075692213-0.0264026707294585i | 0.835437924307787+0.0264026707294585i | 0.996086994553971-0.0314797259855005i
[5 empty] | 8912.5 | 8.9125 | 8.7527 | 1.4563 | 1 | 0.0048159 | 1 | -0.0088468 | 16127.6801 | 1.5707 | 6.7939 | 1.4231 | 1.001 | 0.044769 | 0.99549 | -0.11177 | 10.4647 | -101.1002 | 78.8998 |  | 1000000000 | 79432656.25 |  | 27.6906 | -11.0257 | 8.2405 | -77.2666 | 0 | 0 | 0.012772210901581+0.159315072833197i | 0.159996825675i | 0.995738960201699-0.0798279018830353i | 0.164537964849737-0.0265525121388662i | 0.835462035150263+0.0265525121388662i | 0.996046993713082-0.0316561959475406i
[5 empty] | 8964.4 | 8.9644 | 8.803 | 1.457 | 1 | 0.0048439 | 1 | -0.0088983 | 16221.5961 | 1.5707 | 6.8326 | 1.4239 | 1.001 | 0.04503 | 0.99544 | -0.11242 | 10.4133 | -101.143 | 78.857 |  | 1000000000 | 80360467.36 |  | 27.6895 | -10.9924 | 8.1912 | -77.2685 | 0 | 0 | 0.012921074283111+0.16023481021798i | 0.1609285322952i | 0.995689253687174-0.0802907607422229i | 0.164513154286148-0.0267058017029967i | 0.835486845713852+0.0267058017029967i | 0.996005837770879-0.0318366884350041i
[5 empty] | 9016.3 | 9.0163 | 8.8533 | 1.4576 | 1 | 0.004872 | 1 | -0.0089498 | 16315.5121 | 1.5707 | 6.8713 | 1.4247 | 1.001 | 0.04529 | 0.99539 | -0.11307 | 10.3622 | -101.1859 | 78.8141 |  | 1000000000 | 81293665.69 |  | 27.6883 | -10.9596 | 8.1421 | -77.2699 | 0 | 0 | 0.013070794525315+0.161154408506583i | 0.1618602389154i | 0.995639260058266-0.0807535847772148i | 0.164488200912448-0.0268590680844305i | 0.835511799087552+0.0268590680844305i | 0.995964450829671-0.0320171145682449i
[5 empty] | 9068.2 | 9.0682 | 8.9036 | 1.4582 | 1 | 0.0049 | 1 | -0.0090014 | 16409.4281 | 1.5707 | 6.91 | 1.4256 | 1.001 | 0.04555 | 0.99534 | -0.11371 | 10.3114 | -101.2289 | 78.7711 |  | 1000000000 | 82232251.24 |  | 27.6871 | -10.9273 | 8.0933 | -77.2709 | 0 | 0 | 0.013221371498224+0.162073866900725i | 0.1627919455356i | 0.995588979341008-0.0812163737875637i | 0.164463104750296-0.0270123111501208i | 0.835536895249704+0.0270123111501208i | 0.995922833025607-0.0321974739836685i
[5 empty] | 9120.1 | 9.1201 | 8.9539 | 1.4589 | 1 | 0.004928 | 1 | -0.0090529 | 16503.3442 | 1.5707 | 6.9487 | 1.4264 | 1.0011 | 0.045811 | 0.99529 | -0.11436 | 10.2609 | -101.272 | 78.728 |  | 1000000000 | 83176224.01 |  | 27.686 | -10.8955 | 8.0448 | -77.2716 | 0 | 0 | 0.013372805071126+0.162993184602244i | 0.1637236521558i | 0.995538411561569-0.0816791275728469i | 0.164437865821479-0.0271655307670407i | 0.835562134178521+0.0271655307670407i | 0.995880984495563-0.0323777663180281i
[5 empty] | 9173.2 | 9.1732 | 9.0054 | 1.4595 | 1 | 0.0049567 | 1 | -0.0091056 | 16599.4317 | 1.5707 | 6.9883 | 1.4272 | 1.0011 | 0.046077 | 0.99524 | -0.11503 | 10.2095 | -101.3162 | 78.6838 |  | 1000000000 | 84147598.24 |  | 27.6849 | -10.8636 | 7.9954 | -77.2718 | 0 | 0 | 0.013528626398842+0.163933611762339i | 0.1646769011256i | 0.995486377517548-0.0821525442024418i | 0.164411895600193-0.0273222686270565i | 0.835588104399807+0.0273222686270565i | 0.995837929723246-0.0325621574572964i
[5 empty] | 9226.3 | 9.2263 | 9.0569 | 1.4602 | 1 | 0.0049854 | 1 | -0.0091583 | 16695.5192 | 1.5707 | 7.028 | 1.428 | 1.0011 | 0.046343 | 0.99519 | -0.11569 | 10.1585 | -101.3605 | 78.6395 |  | 1000000000 | 85124611.69 |  | 27.6837 | -10.8321 | 7.9464 | -77.2715 | 0 | 0 | 0.013685344116849+0.164873889958661i | 0.1656301500954i | 0.995434043039245-0.0826259235348545i | 0.164385775980525-0.0274789816597768i | 0.835614224019475+0.0274789816597768i | 0.99579463372437-0.0327464776094792i
[5 empty] | 9279.4 | 9.2794 | 9.1084 | 1.4608 | 1 | 0.0050141 | 1 | -0.009211 | 16791.6067 | 1.5707 | 7.0676 | 1.4288 | 1.0011 | 0.04661 | 0.99514 | -0.11635 | 10.1077 | -101.405 | 78.595 |  | 1000000000 | 86107264.36 |  | 27.6826 | -10.8012 | 7.8976 | -77.2709 | 0 | 0 | 0.0138429580827381+0.165814018336795i | 0.1665833990652i | 0.99538140815518-0.0830992653554874i | 0.16435950698621-0.0276356697227992i | 0.83564049301379+0.0276356697227992i | 0.995751096647867-0.0329307263866896i
[5 empty] | 9332.5 | 9.3325 | 9.1599 | 1.4614 | 1 | 0.0050428 | 1 | -0.0092637 | 16887.6942 | 1.5707 | 7.1072 | 1.4296 | 1.0011 | 0.046876 | 0.99509 | -0.11701 | 10.0572 | -101.4495 | 78.5505 |  | 1000000000 | 87095556.25 |  | 27.6815 | -10.7708 | 7.849 | -77.2699 | 0 | 0 | 0.014001468153288+0.166753996042462i | 0.167536648035i | 0.995328472894035-0.0835725694497777i | 0.164333088641119-0.0277923326737437i | 0.835666911358881+0.0277923326737437i | 0.995707318643454-0.0331149034014294i
[5 empty] | 9386.85 | 9.3869 | 9.2126 | 1.462 | 1 | 0.0050722 | 1 | -0.0093176 | 16986.0436 | 1.5707 | 7.1478 | 1.4304 | 1.0011 | 0.047148 | 0.99504 | -0.11769 | 10.0058 | -101.4952 | 78.5048 |  | 1000000000 | 88112952.9225 |  | 27.6804 | -10.7403 | 7.7997 | -77.2684 | 0 | 0 | 0.014164637473242+0.167715944357522i | 0.1685123369523i | 0.995273980474181-0.0840569760613522i | 0.16430589375446-0.0279526573929203i | 0.83569410624554+0.0279526573929203i | 0.99566226073846-0.0333033413129102i
[5 empty] | 9441.2 | 9.4412 | 9.2653 | 1.4627 | 1 | 0.0051015 | 1 | -0.0093716 | 17084.393 | 1.5707 | 7.1884 | 1.4312 | 1.0011 | 0.047421 | 0.99499 | -0.11837 | 9.9547 | -101.541 | 78.459 |  | 1000000000 | 89136257.44 |  | 27.6793 | -10.7102 | 7.7506 | -77.2666 | 0 | 0 | 0.01432874527769+0.168677733012238i | 0.1694880258696i | 0.995219173430072-0.0845413426946998i | 0.164278542453718-0.0281129555020397i | 0.835721457546282+0.0281129555020397i | 0.995616950748829-0.0334917032232934i
[5 empty] | 9495.55 | 9.4955 | 9.318 | 1.4633 | 1 | 0.0051309 | 1 | -0.0094255 | 17182.7425 | 1.5707 | 7.229 | 1.432 | 1.0011 | 0.047694 | 0.99494 | -0.11905 | 9.9039 | -101.5869 | 78.4131 |  | 1000000000 | 90165469.8025 |  | 27.6783 | -10.6807 | 7.7018 | -77.2643 | 0 | 0 | 0.014493791410409+0.169639361091017i | 0.1704637147869i | 0.995164051792996-0.0850256691198357i | 0.164251034764932-0.0282732268485028i | 0.835748965235068+0.0282732268485028i | 0.995571388837657-0.0336799887183456i
[5 empty] | 9549.9 | 9.5499 | 9.3708 | 1.4639 | 1 | 0.0051603 | 1 | -0.0094795 | 17281.0919 | 1.5707 | 7.2696 | 1.4328 | 1.0012 | 0.047966 | 0.99488 | -0.11973 | 9.8533 | -101.633 | 78.367 |  | 1000000000 | 91200590.01 |  | 27.6772 | -10.6516 | 7.6532 | -77.2616 | 0 | 0 | 0.014659775714277+0.17060082767842i | 0.1714394037042i | 0.995108615594424-0.0855099551067667i | 0.164223370714287-0.0284334712797367i | 0.835776629285713+0.0284334712797367i | 0.995525575168893-0.0338681973842696i
[5 empty] | 9605.525 | 9.6055 | 9.4247 | 1.4645 | 1 | 0.0051903 | 1 | -0.0095347 | 17381.7486 | 1.5707 | 7.3111 | 1.4336 | 1.0012 | 0.048245 | 0.99483 | -0.12042 | 9.8019 | -101.6802 | 78.3198 |  | 1000000000 | 92266110.5256 |  | 27.6761 | -10.6224 | 7.6038 | -77.2585 | 0 | 0 | 0.014830625131485+0.171584681196135i | 0.17243798136795i | 0.995051553230641-0.0860055598762737i | 0.164194895811419-0.0285974468660225i | 0.835805104188581+0.0285974468660225i | 0.99547842624058-0.0340607412637474i
[5 empty] | 9661.15 | 9.6611 | 9.4787 | 1.4651 | 1 | 0.0052204 | 1 | -0.0095899 | 17482.4052 | 1.5707 | 7.3527 | 1.4344 | 1.0012 | 0.048524 | 0.99477 | -0.12112 | 9.7508 | -101.7275 | 78.2725 |  | 1000000000 | 93337819.3225 |  | 27.6751 | -10.5937 | 7.5547 | -77.255 | 0 | 0 | 0.015002456917494+0.172568363616938i | 0.1734365590317i | 0.99499416144088-0.0865011218006921i | 0.164166257180418-0.0287613939361563i | 0.835833742819582+0.0287613939361563i | 0.995431013954375-0.0342532037914976i
[5 empty] | 9716.775 | 9.7168 | 9.5327 | 1.4657 | 1 | 0.0052504 | 1 | -0.0096451 | 17583.0618 | 1.5707 | 7.3942 | 1.4351 | 1.0012 | 0.048803 | 0.99472 | -0.12181 | 9.7 | -101.7749 | 78.2251 |  | 1000000000 | 94415716.4006 |  | 27.674 | -10.5655 | 7.5059 | -77.2511 | 0 | 0 | 0.015175270900963+0.173551873959943i | 0.17443513669545i | 0.994936440259458-0.0869966406335773i | 0.164137454849839-0.0289253123266572i | 0.835862545150161+0.0289253123266572i | 0.995383338488821-0.034445584525345i
[5 empty] | 9772.4 | 9.7724 | 9.5866 | 1.4663 | 1 | 0.0052805 | 1 | -0.0097003 | 17683.7184 | 1.5707 | 7.4358 | 1.4359 | 1.0012 | 0.049082 | 0.99466 | -0.1225 | 9.6494 | -101.8224 | 78.1776 |  | 1000000000 | 95499801.76 |  | 27.673 | -10.5378 | 7.4574 | -77.2468 | 0 | 0 | 0.0153490669095671+0.174535211244435i | 0.1754337143592i | 0.994878389720887-0.0874921161284879i | 0.164108488848405-0.0290892018740725i | 0.835891511151595+0.0290892018740725i | 0.995335400023399-0.0346378830236026i
[5 empty] | 9829.3 | 9.8293 | 9.6418 | 1.4669 | 1 | 0.0053113 | 1 | -0.0097568 | 17786.6822 | 1.5707 | 7.4783 | 1.4367 | 1.0012 | 0.049367 | 0.9946 | -0.12321 | 9.598 | -101.8711 | 78.1289 |  | 1000000000 | 96615138.49 |  | 27.672 | -10.51 | 7.408 | -77.242 | 0 | 0 | 0.0155278624234571+0.175540907868998i | 0.1764551807694i | 0.994818667854265-0.0879989034935146i | 0.16407868959609-0.0292568179781663i | 0.83592131040391+0.0292568179781663i | 0.995286090820382-0.0348345037181342i
[5 empty] | 9886.2 | 9.8862 | 9.6971 | 1.4675 | 1 | 0.005342 | 1 | -0.0098133 | 17889.6461 | 1.5707 | 7.5208 | 1.4374 | 1.0012 | 0.049653 | 0.99455 | -0.12392 | 9.5469 | -101.92 | 78.08 |  | 1000000000 | 97736950.44 |  | 27.671 | -10.4826 | 7.3589 | -77.2369 | 0 | 0 | 0.0157076851292119+0.176546421335312i | 0.1774766471796i | 0.994758601432522-0.0885056449895421i | 0.164048719145131-0.0294244035558853i | 0.835951280854869+0.0294244035558853i | 0.995236506805592-0.0350310374306148i
[5 empty] | 9943.1 | 9.9431 | 9.7523 | 1.4681 | 1 | 0.0053727 | 1 | -0.0098698 | 17992.6099 | 1.5707 | 7.5633 | 1.4382 | 1.0012 | 0.049938 | 0.99449 | -0.12463 | 9.4961 | -101.9689 | 78.0311 |  | 1000000000 | 98865237.61 |  | 27.67 | -10.4558 | 7.3101 | -77.2313 | 0 | 0 | 0.015888534839206+0.177551750594232i | 0.1784981135898i | 0.994698190493246-0.0890123403529006i | 0.164018577526799-0.029591958432372i | 0.835981422473201+0.029591958432372i | 0.995186648174161-0.0352274836898848i
[5 empty] | 10000 | 10 | 9.8075 | 1.4687 | 1 | 0.0054035 | 1 | -0.0099262 | 18095.5737 | 1.5707 | 7.6058 | 1.4389 | 1.0013 | 0.050223 | 0.99443 | -0.12534 | 9.4456 | -102.0179 | 77.9821 |  | 1000000000 | 100000000 |  | 27.669 | -10.4294 | 7.2615 | -77.2254 | 0 | 0 | 0.016070411364743+0.178556894596802i | 0.17951958i | 0.994637435074224-0.0895189893199561i | 0.163988264772543-0.0297594824328003i | 0.836011735227457+0.0297594824328003i | 0.995136515122236-0.0354238420253286i
[5 empty] | 10058.25 | 10.0582 | 9.864 | 1.4692 | 1 | 0.005435 | 1 | -0.0099841 | 18200.9804 | 1.5707 | 7.6494 | 1.4397 | 1.0013 | 0.050515 | 0.99437 | -0.12607 | 9.3941 | -102.0682 | 77.9318 |  | 1000000000 | 101168393.0625 |  | 27.668 | -10.4029 | 7.2122 | -77.2189 | 0 | 0 | 0.016257666512171+0.179585693483422i | 0.1805652815535i | 0.994574881385557-0.090037610620921i | 0.163957055581305-0.0299309489139037i | 0.836042944418695+0.0299309489139037i | 0.995084908563647-0.0356247675577526i
[5 empty] | 10116.5 | 10.1165 | 9.9206 | 1.4698 | 1 | 0.0054664 | 1.0001 | -0.010042 | 18306.3871 | 1.5707 | 7.6929 | 1.4404 | 1.0013 | 0.050807 | 0.99431 | -0.12679 | 9.343 | -102.1186 | 77.8814 |  | 1000000000 | 102343572.25 |  | 27.667 | -10.3769 | 7.163 | -77.2121 | 0 | 0 | 0.016445997373617+0.180614295994587i | 0.181610983107i | 0.994511966757948-0.0905561827388352i | 0.163925667104397-0.0301023826657645i | 0.836074332895603+0.0301023826657645i | 0.995033014827645-0.0358255999483615i
[5 empty] | 10174.75 | 10.1747 | 9.9771 | 1.4704 | 1 | 0.0054979 | 1.0001 | -0.0101 | 18411.7938 | 1.5707 | 7.7365 | 1.4412 | 1.0013 | 0.051099 | 0.99425 | -0.12752 | 9.2921 | -102.169 | 77.831 |  | 1000000000 | 103525537.5625 |  | 27.6661 | -10.3514 | 7.1142 | -77.2049 | 0 | 0 | 0.016635403743141+0.18164270100553i | 0.1826566846605i | 0.994448691232655-0.0910747053909407i | 0.163894099376143-0.0302737835009217i | 0.836105900623857+0.0302737835009217i | 0.994980834127974-0.0360263386940356i
[5 empty] | 10233 | 10.233 | 10.0337 | 1.471 | 1 | 0.0055294 | 1.0001 | -0.010157 | 18517.2006 | 1.5707 | 7.78 | 1.4419 | 1.0013 | 0.051391 | 0.99419 | -0.12825 | 9.2416 | -102.2196 | 77.7804 |  | 1000000000 | 104714289 |  | 27.6651 | -10.3263 | 7.0657 | -77.1973 | 0 | 0 | 0.0168258854136299+0.182670907391698i | 0.183702386214i | 0.994385054851163-0.0915931782945321i | 0.163862352431062-0.0304451512319497i | 0.836137647568938+0.0304451512319497i | 0.994928366679484-0.0362269832922649i
[5 empty] | 10292.5 | 10.2925 | 10.0914 | 1.4715 | 1 | 0.0055615 | 1.0001 | -0.010217 | 18624.8692 | 1.5707 | 7.8245 | 1.4426 | 1.0013 | 0.05169 | 0.99413 | -0.12899 | 9.1902 | -102.2714 | 77.7286 |  | 1000000000 | 105935556.25 |  | 27.6641 | -10.3012 | 7.0164 | -77.1892 | 0 | 0 | 0.01702156461827+0.183720972059494i | 0.184770527715i | 0.994319680370644-0.0921227255708496i | 0.163829739230288-0.0306201620099157i | 0.836170260769712+0.0306201620099157i | 0.994874477499686-0.0364318358470781i
[5 empty] | 10352 | 10.352 | 10.1492 | 1.4721 | 1 | 0.0055937 | 1.0001 | -0.010276 | 18732.5379 | 1.5707 | 7.869 | 1.4434 | 1.0014 | 0.051988 | 0.99406 | -0.12973 | 9.1391 | -102.3233 | 77.6767 |  | 1000000000 | 107163904 |  | 27.6632 | -10.2766 | 6.9673 | -77.1807 | 0 | 0 | 0.017218365328719+0.184770827115228i | 0.185838669216i | 0.994253929468625-0.0926522203444436i | 0.16379693911188-0.030795137852538i | 0.83620306088812+0.030795137852538i | 0.994820289588887-0.0366365891125223i
[5 empty] | 10411.5 | 10.4115 | 10.207 | 1.4727 | 1 | 0.0056258 | 1.0001 | -0.010335 | 18840.2065 | 1.5707 | 7.9135 | 1.4441 | 1.0014 | 0.052286 | 0.994 | -0.13047 | 9.0884 | -102.3752 | 77.6248 |  | 1000000000 | 108399332.25 |  | 27.6623 | -10.2524 | 6.9186 | -77.1719 | 0 | 0 | 0.017416287320443+0.185820471361091i | 0.186906810717i | 0.994187802190077-0.0931816623141326i | 0.16376395211326-0.0309700785601818i | 0.83623604788674+0.0309700785601818i | 0.994765803179634-0.0368412425550307i
[5 empty] | 10471 | 10.471 | 10.2647 | 1.4732 | 1 | 0.005658 | 1.0001 | -0.010394 | 18947.8752 | 1.5707 | 7.958 | 1.4448 | 1.0014 | 0.052584 | 0.99394 | -0.13121 | 9.0379 | -102.4273 | 77.5727 |  | 1000000000 | 109641841 |  | 27.6613 | -10.2287 | 6.8701 | -77.1627 | 0 | 0 | 0.017615330367627+0.186869903599518i | 0.187974952218i | 0.994121298580247-0.0937110511787655i | 0.163730778272062-0.031144983933253i | 0.836269221727938+0.031144983933253i | 0.994711018505673-0.0370457956417146i
[5 empty] | 10532 | 10.532 | 10.324 | 1.4738 | 1 | 0.0056909 | 1.0001 | -0.010454 | 19058.2582 | 1.5707 | 8.0037 | 1.4455 | 1.0014 | 0.05289 | 0.99387 | -0.13197 | 8.9864 | -102.4808 | 77.5192 |  | 1000000000 | 110923024 |  | 27.6604 | -10.2048 | 6.8207 | -77.1529 | 0 | 0 | 0.01782055487357+0.187945570767543i | 0.189070021656i | 0.994052727774566-0.0942537305358397i | 0.163696574187738-0.0313242617945905i | 0.836303425812262+0.0313242617945905i | 0.994654543313033-0.0372554007890798i
[5 empty] | 10593 | 10.593 | 10.3832 | 1.4743 | 1 | 0.0057239 | 1.0001 | -0.010515 | 19168.6412 | 1.5707 | 8.0493 | 1.4462 | 1.0014 | 0.053196 | 0.9938 | -0.13273 | 8.9352 | -102.5343 | 77.4657 |  | 1000000000 | 112211649 |  | 27.6595 | -10.1815 | 6.7716 | -77.1428 | 0 | 0 | 0.018026957186468+0.189021012555571i | 0.190165091094i | 0.993983761520859-0.0947963534356426i | 0.163662173802255-0.0315035020925952i | 0.836337826197745+0.0315035020925952i | 0.994597755128974-0.0374648993247707i
[5 empty] | 10654 | 10.654 | 10.4425 | 1.4749 | 1 | 0.0057569 | 1.0001 | -0.010575 | 19279.0242 | 1.5707 | 8.0949 | 1.4469 | 1.0014 | 0.053502 | 0.99374 | -0.13349 | 8.8843 | -102.588 | 77.412 |  | 1000000000 | 113507716 |  | 27.6586 | -10.1586 | 6.7228 | -77.1323 | 0 | 0 | 0.018234537058809+0.190096227673957i | 0.191260160532i | 0.993914399868716-0.0953389195538093i | 0.163627577156865-0.0316827046123262i | 0.836372422843135+0.0316827046123262i | 0.994540654209275-0.0376742906768124i
[5 empty] | 10715 | 10.715 | 10.5017 | 1.4754 | 1 | 0.0057898 | 1.0001 | -0.010636 | 19389.4072 | 1.5707 | 8.1406 | 1.4476 | 1.0014 | 0.053807 | 0.99367 | -0.13425 | 8.8337 | -102.6418 | 77.3582 |  | 1000000000 | 114811225 |  | 27.6577 | -10.1361 | 6.6742 | -77.1214 | 0 | 0 | 0.018443294241667+0.191171214833327i | 0.19235522997i | 0.993844642868002-0.0958814285660101i | 0.163592784293055-0.0318618691388878i | 0.836407215706945+0.0318618691388878i | 0.994483240811025-0.0378835742739932i
[5 empty] | 10777.5 | 10.7775 | 10.5624 | 1.476 | 1 | 0.0058236 | 1.0001 | -0.010698 | 19502.5045 | 1.5707 | 8.1873 | 1.4484 | 1.0015 | 0.054121 | 0.9936 | -0.13503 | 8.7821 | -102.6969 | 77.3031 |  | 1000000000 | 116154506.25 |  | 27.6568 | -10.1136 | 6.6248 | -77.1099 | 0 | 0 | 0.018658405627943+0.192272398318918i | 0.193477227345i | 0.993772760533034-0.0964372183950732i | 0.163556932395343-0.0320453997198197i | 0.836443067604657+0.0320453997198197i | 0.994424091779243-0.0380978918306323i
[5 empty] | 10840 | 10.84 | 10.6231 | 1.4765 | 1 | 0.0058574 | 1.0001 | -0.01076 | 19615.6019 | 1.5707 | 8.2341 | 1.449 | 1.0015 | 0.054434 | 0.99353 | -0.13581 | 8.7309 | -102.7522 | 77.2478 |  | 1000000000 | 117505600 |  | 27.6559 | -10.0915 | 6.5756 | -77.0981 | 0 | 0 | 0.018874752403539+0.19337333975702i | 0.19459922472i | 0.993700463273973-0.0969929475859784i | 0.16352087459941-0.0322288899595033i | 0.83647912540059+0.0322288899595033i | 0.994364615262791-0.0383120950562644i
[5 empty] | 10902.5 | 10.9025 | 10.6838 | 1.4771 | 1 | 0.0058911 | 1.0001 | -0.010822 | 19728.6992 | 1.5707 | 8.2809 | 1.4497 | 1.0015 | 0.054747 | 0.99346 | -0.13659 | 8.6799 | -102.8076 | 77.1924 |  | 1000000000 | 118864506.25 |  | 27.655 | -10.0698 | 6.5268 | -77.0859 | 0 | 0 | 0.019092334296103+0.194474037761684i | 0.195721222095i | 0.993627751145399-0.0975486157900439i | 0.16348461095065-0.0324123396269473i | 0.83651538904935+0.0324123396269473i | 0.994304811542465-0.0385261833390144i
[5 empty] | 10965 | 10.965 | 10.7445 | 1.4776 | 1 | 0.0059249 | 1.0001 | -0.010884 | 19841.7965 | 1.5707 | 8.3277 | 1.4504 | 1.0015 | 0.05506 | 0.99339 | -0.13737 | 8.6292 | -102.863 | 77.137 |  | 1000000000 | 120231225 |  | 27.6541 | -10.0486 | 6.4782 | -77.0733 | 0 | 0 | 0.019311151031726+0.195574490947264i | 0.19684321947i | 0.993554624202185-0.0981042226586277i | 0.163448141494712-0.0325957484912107i | 0.836551858505288+0.0325957484912107i | 0.99424468090049-0.0387401560678638i
[5 empty] | 11028.75 | 11.0288 | 10.8064 | 1.4781 | 1 | 0.0059594 | 1.0001 | -0.010947 | 19957.1558 | 1.5707 | 8.3754 | 1.4511 | 1.0015 | 0.05538 | 0.99332 | -0.13816 | 8.5778 | -102.9197 | 77.0803 |  | 1000000000 | 121633326.5625 |  | 27.6533 | -10.0275 | 6.4289 | -77.0602 | 0 | 0 | 0.0195356159516969+0.19669669954725i | 0.1979876567925i | 0.993479607435311-0.0986708781152509i | 0.163410730674717-0.032782783257875i | 0.836589269325283+0.032782783257875i | 0.994183011145175-0.0389582885748936i
[5 empty] | 11092.5 | 11.0925 | 10.8684 | 1.4787 | 1 | 0.0059938 | 1.0001 | -0.011011 | 20072.5151 | 1.5707 | 8.4231 | 1.4518 | 1.0016 | 0.055699 | 0.99325 | -0.13895 | 8.5267 | -102.9764 | 77.0236 |  | 1000000000 | 123043556.25 |  | 27.6524 | -10.0068 | 6.3799 | -77.0467 | 0 | 0 | 0.019761365021798+0.197818650526361i | 0.199132094115i | 0.993404159211621-0.0992374690258904i | 0.1633731058297-0.0329697750877268i | 0.8366268941703+0.0329697750877268i | 0.99412100185825-0.0391762995782687i
[5 empty] | 11156.25 | 11.1562 | 10.9303 | 1.4792 | 1 | 0.0060283 | 1.0001 | -0.011074 | 20187.8744 | 1.5707 | 8.4708 | 1.4525 | 1.0016 | 0.056019 | 0.99318 | -0.13975 | 8.4758 | -103.0332 | 76.9668 |  | 1000000000 | 124461914.0625 |  | 27.6515 | -9.9865 | 6.3312 | -77.0329 | 0 | 0 | 0.019988397946357+0.198940342415138i | 0.2002765314375i | 0.993328279590367-0.0998039950207284i | 0.16333526700894-0.0331567237358563i | 0.83666473299106+0.0331567237358563i | 0.994058653343808-0.0393941884323576i
[5 empty] | 11220 | 11.22 | 10.9923 | 1.4797 | 1 | 0.0060627 | 1.0001 | -0.011137 | 20303.2337 | 1.5707 | 8.5186 | 1.4531 | 1.0016 | 0.056338 | 0.9931 | -0.14054 | 8.4253 | -103.0902 | 76.9098 |  | 1000000000 | 125888400 |  | 27.6507 | -9.9666 | 6.2827 | -77.0188 | 0 | 0 | 0.020216714428021+0.200061773744458i | 0.20142096876i | 0.993251968631123-0.100370455730008i | 0.163297214261997-0.0333436289574097i | 0.836702785738003+0.0333436289574097i | 0.993995965907479-0.0396119544924753i
[5 empty] | 11285.5 | 11.2855 | 11.0559 | 1.4802 | 1 | 0.0060981 | 1.0001 | -0.011202 | 20421.7597 | 1.5707 | 8.5676 | 1.4538 | 1.0016 | 0.056666 | 0.99303 | -0.14136 | 8.3736 | -103.1488 | 76.8512 |  | 1000000000 | 127362510.25 |  | 27.6498 | -9.9467 | 6.2332 | -77.0039 | 0 | 0 | 0.020452634999697+0.201213716532854i | 0.202596822009i | 0.993173113662738-0.100952397954142i | 0.163257894166717-0.0335356194221423i | 0.836742105833283+0.0335356194221423i | 0.993931204957236-0.0398355698713678i
[5 empty] | 11351 | 11.351 | 11.1195 | 1.4807 | 1 | 0.0061335 | 1.0001 | -0.011267 | 20540.2857 | 1.5707 | 8.6167 | 1.4545 | 1.0016 | 0.056995 | 0.99295 | -0.14217 | 8.3223 | -103.2074 | 76.7926 |  | 1000000000 | 128845201 |  | 27.649 | -9.9272 | 6.1841 | -76.9887 | 0 | 0 | 0.020689909923636+0.202365381116988i | 0.203772675258i | 0.993093803478655-0.101534270468011i | 0.163218348346061-0.033727563519498i | 0.836781651653939+0.033727563519498i | 0.993866086881342-0.0400590542454058i
[5 empty] | 11416.5 | 11.4165 | 11.1832 | 1.4813 | 1 | 0.0061689 | 1.0001 | -0.011332 | 20658.8117 | 1.5707 | 8.6657 | 1.4551 | 1.0016 | 0.057323 | 0.99288 | -0.14299 | 8.2712 | -103.2662 | 76.7338 |  | 1000000000 | 130336472.25 |  | 27.6482 | -9.9081 | 6.1352 | -76.9731 | 0 | 0 | 0.020928538871774+0.203516765904532i | 0.204948528507i | 0.993014038144611-0.102116072870751i | 0.163178576854704-0.0339194609840887i | 0.836821423145296+0.0339194609840887i | 0.993800612016344-0.0402824069184937i
[5 empty] | 11482 | 11.482 | 11.2468 | 1.4818 | 1 | 0.0062043 | 1.0001 | -0.011397 | 20777.3377 | 1.5707 | 8.7148 | 1.4558 | 1.0017 | 0.057651 | 0.9928 | -0.1438 | 8.2204 | -103.325 | 76.675 |  | 1000000000 | 131836324 |  | 27.6473 | -9.8895 | 6.0865 | -76.9572 | 0 | 0 | 0.021168521514175+0.204667869303547i | 0.206124381756i | 0.99293381772673-0.10269780476156i | 0.163138579747637-0.0341113115505912i | 0.836861420252363+0.0341113115505912i | 0.993734780700485-0.0405056271956121i
[5 empty] | 11548.75 | 11.5488 | 11.3117 | 1.4823 | 1 | 0.0062403 | 1.0001 | -0.011463 | 20898.1257 | 1.5707 | 8.7648 | 1.4565 | 1.0017 | 0.057985 | 0.99272 | -0.14463 | 8.169 | -103.3851 | 76.6149 |  | 1000000000 | 133373626.5625 |  | 27.6465 | -9.8709 | 6.0373 | -76.9407 | 0 | 0 | 0.021414476326009+0.205840649182082i | 0.2073226749525i | 0.992851598259778-0.103290565447872i | 0.163097587278999-0.0343067748636803i | 0.836902412721001+0.0343067748636803i | 0.993667326694254-0.0407329704731766i
[5 empty] | 11615.5 | 11.6155 | 11.3766 | 1.4828 | 1 | 0.0062764 | 1.0001 | -0.01153 | 21018.9136 | 1.5707 | 8.8148 | 1.4571 | 1.0017 | 0.05832 | 0.99264 | -0.14546 | 8.1178 | -103.4452 | 76.5548 |  | 1000000000 | 134919840.25 |  | 27.6457 | -9.8527 | 5.9883 | -76.9239 | 0 | 0 | 0.021661836295072+0.207013133492708i | 0.208520968149i | 0.992768906313467-0.103883252065056i | 0.163056360617488-0.0345021889154513i | 0.836943639382512+0.0345021889154513i | 0.993599503216966-0.0409601747993243i
[5 empty] | 11682.25 | 11.6822 | 11.4414 | 1.4833 | 1 | 0.0063125 | 1.0001 | -0.011596 | 21139.7016 | 1.5707 | 8.8648 | 1.4577 | 1.0017 | 0.058654 | 0.99256 | -0.14629 | 8.0669 | -103.5055 | 76.4945 |  | 1000000000 | 136474965.0625 |  | 27.6449 | -9.835 | 5.9396 | -76.9067 | 0 | 0 | 0.021910601066178+0.208185320551848i | 0.2097192613455i | 0.992685741958985-0.104475864189134i | 0.163014899822304-0.034697553425308i | 0.836985100177696+0.034697553425308i | 0.993531310632023-0.0411872394419591i
[5 empty] | 11749 | 11.749 | 11.5063 | 1.4838 | 1 | 0.0063485 | 1.0001 | -0.011662 | 21260.4895 | 1.5707 | 8.9148 | 1.4584 | 1.0017 | 0.058988 | 0.99248 | -0.14712 | 8.0163 | -103.5658 | 76.4342 |  | 1000000000 | 138039001 |  | 27.6441 | -9.8177 | 5.8912 | -76.8892 | 0 | 0 | 0.022160770282125+0.209357208676351i | 0.210917554542i | 0.992602105267922-0.105068401396206i | 0.162973204952979-0.0348928681127252i | 0.837026795047021+0.0348928681127252i | 0.993462749304632-0.0414141636701661i
[5 empty] | 11817.5 | 11.8175 | 11.5729 | 1.4843 | 1 | 0.0063855 | 1.0001 | -0.01173 | 21384.4442 | 1.5707 | 8.9661 | 1.459 | 1.0018 | 0.059332 | 0.9924 | -0.14797 | 7.9647 | -103.6278 | 76.3722 |  | 1000000000 | 139653306.25 |  | 27.6433 | -9.8003 | 5.8418 | -76.871 | 0 | 0 | 0.022418958023299+0.21055950790156i | 0.212147263665i | 0.992515784856187-0.10567639495318i | 0.162930173662784-0.0350932513169267i | 0.837069826337216+0.0350932513169267i | 0.993392007503901-0.0416468904728107i
[5 empty] | 11886 | 11.886 | 11.6395 | 1.4848 | 1 | 0.0064226 | 1.0001 | -0.011798 | 21508.3989 | 1.5707 | 9.0175 | 1.4597 | 1.0018 | 0.059675 | 0.99232 | -0.14882 | 7.9133 | -103.6898 | 76.3102 |  | 1000000000 | 141276996 |  | 27.6425 | -9.7834 | 5.7927 | -76.8524 | 0 | 0 | 0.022678624047212+0.21176148872198i | 0.213376972788i | 0.992428967170581-0.106284308709095i | 0.162886895992131-0.0352935814536633i | 0.837113104007869+0.0352935814536633i | 0.993320878157606-0.0418794678461398i
[5 empty] | 11954.5 | 11.9545 | 11.7061 | 1.4853 | 1 | 0.0064596 | 1.0001 | -0.011866 | 21632.3536 | 1.5708 | 9.0688 | 1.4603 | 1.0018 | 0.060018 | 0.99224 | -0.14968 | 7.8623 | -103.752 | 76.248 |  | 1000000000 | 142910070.25 |  | 27.6417 | -9.7669 | 5.7439 | -76.8335 | 0 | 0 | 0.022939767961202+0.212963149319993i | 0.214606681911i | 0.992341652289799-0.106892142206063i | 0.162843372006466-0.0354938582199988i | 0.837156627993534+0.0354938582199988i | 0.993249361666369-0.0421118950041481i
[5 empty] | 12023 | 12.023 | 11.7727 | 1.4858 | 1 | 0.0064966 | 1.0001 | -0.011934 | 21756.3082 | 1.5708 | 9.1201 | 1.4609 | 1.0018 | 0.060361 | 0.99215 | -0.15053 | 7.8115 | -103.8142 | 76.1858 |  | 1000000000 | 144552529 |  | 27.6409 | -9.7508 | 5.6954 | -76.8142 | 0 | 0 | 0.02320238937037+0.214164487878467i | 0.215836391034i | 0.992253840292995-0.107499894986268i | 0.162799601771605-0.0356940813130778i | 0.837200398228395+0.0356940813130778i | 0.993177458432797-0.0423441711621654i
[5 empty] | 12093 | 12.093 | 11.8407 | 1.4862 | 1 | 0.0065344 | 1.0001 | -0.012004 | 21882.9773 | 1.5708 | 9.1726 | 1.4616 | 1.0018 | 0.060711 | 0.99207 | -0.1514 | 7.7599 | -103.8779 | 76.1221 |  | 1000000000 | 146240649 |  | 27.6401 | -9.7347 | 5.6461 | -76.7943 | 0 | 0 | 0.0234722875803191+0.215391798535565i | 0.217093028094i | 0.992163591924756-0.108120872357797i | 0.162754618736613-0.0358986330892608i | 0.837245381263387+0.0358986330892608i | 0.99310358155863-0.0425813768482154i
[5 empty] | 12163 | 12.163 | 11.9088 | 1.4867 | 1 | 0.0065722 | 1.0001 | -0.012073 | 22009.6463 | 1.5708 | 9.225 | 1.4622 | 1.0019 | 0.061062 | 0.99198 | -0.15227 | 7.7086 | -103.9416 | 76.0584 |  | 1000000000 | 147938569 |  | 27.6394 | -9.7191 | 5.5971 | -76.774 | 0 | 0 | 0.023743727860815+0.216618769059613i | 0.218349665154i | 0.992072824599176-0.108741764472452i | 0.162709378689864-0.0361031281766022i | 0.837290621310136+0.0361031281766022i | 0.993029301675471-0.0428184231962534i
[5 empty] | 12233 | 12.233 | 11.9768 | 1.4872 | 1 | 0.0066101 | 1.0001 | -0.012143 | 22136.3153 | 1.5708 | 9.2775 | 1.4628 | 1.0019 | 0.061412 | 0.99189 | -0.15314 | 7.6576 | -104.0055 | 75.9945 |  | 1000000000 | 149646289 |  | 27.6386 | -9.7039 | 5.5484 | -76.7534 | 0 | 0 | 0.024016709783217+0.217845397513059i | 0.219606302214i | 0.991981538402186-0.109362570841949i | 0.162663881702797-0.0363075662521765i | 0.837336118297203+0.0363075662521765i | 0.992954619219366-0.0430553093732852i
[5 empty] | 12303 | 12.303 | 12.0449 | 1.4877 | 1 | 0.0066479 | 1.0001 | -0.012212 | 22262.9843 | 1.5708 | 9.33 | 1.4634 | 1.0019 | 0.061763 | 0.9918 | -0.15401 | 7.6069 | -104.0694 | 75.9306 |  | 1000000000 | 151363809 |  | 27.6378 | -9.689 | 5.4999 | -76.7325 | 0 | 0 | 0.024291232916448+0.219071681958887i | 0.220862939274i | 0.991889733420188-0.109983290978087i | 0.162618127847259-0.0365119469931478i | 0.837381872152741+0.0365119469931478i | 0.992879534628512-0.0432920345477995i
[5 empty] | 12374.5 | 12.3745 | 12.1144 | 1.4882 | 1 | 0.0066865 | 1.0001 | -0.012283 | 22392.3677 | 1.5708 | 9.3836 | 1.464 | 1.0019 | 0.062121 | 0.99171 | -0.15489 | 7.5553 | -104.1348 | 75.8652 |  | 1000000000 | 153128250.25 |  | 27.6371 | -9.6743 | 5.4507 | -76.7109 | 0 | 0 | 0.024573229341094+0.220323886771133i | 0.222146504271i | 0.991795425699593-0.11061722272756i | 0.162571128443151-0.0367206477951888i | 0.837428871556849+0.0367206477951888i | 0.992802426387149-0.0435336653270576i
[5 empty] | 12446 | 12.446 | 12.1839 | 1.4886 | 1 | 0.0067251 | 1.0001 | -0.012354 | 22521.751 | 1.5708 | 9.4372 | 1.4646 | 1.002 | 0.062479 | 0.99162 | -0.15578 | 7.5041 | -104.2002 | 75.7998 |  | 1000000000 | 154902916 |  | 27.6363 | -9.6599 | 5.4018 | -76.689 | 0 | 0 | 0.024856832819265+0.22157572859121i | 0.223430069268i | 0.991700576905941-0.11125106347906i | 0.162523861196789-0.036929288098535i | 0.837476138803211+0.036929288098535i | 0.992724899523004-0.0437751263808708i
[5 empty] | 12517.5 | 12.5175 | 12.2534 | 1.4891 | 1 | 0.0067638 | 1.0001 | -0.012425 | 22651.1344 | 1.5708 | 9.4908 | 1.4652 | 1.002 | 0.062837 | 0.99153 | -0.15667 | 7.4531 | -104.2658 | 75.7342 |  | 1000000000 | 156687806.25 |  | 27.6355 | -9.646 | 5.3532 | -76.6667 | 0 | 0 | 0.025142042883713+0.22282720535666i | 0.224713634265i | 0.991605187132903-0.111884812712626i | 0.162476326186048-0.0371378675594433i | 0.837523673813952+0.0371378675594433i | 0.992646954509948-0.0440164168279551i
[5 empty] | 12589 | 12.589 | 12.323 | 1.4896 | 1 | 0.0068024 | 1.0001 | -0.012496 | 22780.5177 | 1.5708 | 9.5444 | 1.4658 | 1.002 | 0.063195 | 0.99144 | -0.15756 | 7.4024 | -104.3314 | 75.6686 |  | 1000000000 | 158482921 |  | 27.6348 | -9.6324 | 5.3049 | -76.6442 | 0 | 0 | 0.025428859064543+0.224078315005628i | 0.225997199262i | 0.99150925647469-0.112518469908395i | 0.162428523489243-0.0373463858342713i | 0.837571476510757+0.0373463858342713i | 0.992568591824157-0.0442575357886704i
[5 empty] | 12662.25 | 12.6623 | 12.3942 | 1.49 | 1 | 0.006842 | 1.0001 | -0.012569 | 22913.0678 | 1.5708 | 9.5993 | 1.4664 | 1.002 | 0.063562 | 0.99135 | -0.15847 | 7.3508 | -104.3987 | 75.6013 |  | 1000000000 | 160332575.0625 |  | 27.6341 | -9.6189 | 5.2557 | -76.6208 | 0 | 0 | 0.025724360291048+0.225359663359953i | 0.2273121801855i | 0.991410417057486-0.113167540208604i | 0.162379273284825-0.0375599438933255i | 0.837620726715175+0.0375599438933255i | 0.992487878538811-0.044504377510944i
[5 empty] | 12735.5 | 12.7355 | 12.4654 | 1.4905 | 1 | 0.0068816 | 1.0001 | -0.012641 | 23045.6179 | 1.5708 | 9.6543 | 1.467 | 1.002 | 0.063928 | 0.99125 | -0.15938 | 7.2995 | -104.4661 | 75.5339 |  | 1000000000 | 162192960.25 |  | 27.6333 | -9.6058 | 5.2067 | -76.5971 | 0 | 0 | 0.026021546210222+0.226640622028077i | 0.228627161109i | 0.991311010156068-0.113816512806263i | 0.162329742298296-0.0377734370046795i | 0.837670257701704+0.0377734370046795i | 0.99240672790419-0.044751037385952i
[5 empty] | 12808.75 | 12.8087 | 12.5367 | 1.4909 | 1 | 0.0069211 | 1.0001 | -0.012714 | 23178.1679 | 1.5708 | 9.7092 | 1.4676 | 1.0021 | 0.064295 | 0.99116 | -0.16029 | 7.2484 | -104.5335 | 75.4665 |  | 1000000000 | 164064076.5625 |  | 27.6326 | -9.593 | 5.1581 | -76.5731 | 0 | 0 | 0.026320416308181+0.227921188794999i | 0.2299421420325i | 0.991211035873471-0.11446538714274i | 0.162279930615303-0.0379868647991665i | 0.837720069384697+0.0379868647991665i | 0.992325140439795-0.0449975144732864i
[5 empty] | 12882 | 12.882 | 12.6079 | 1.4914 | 1 | 0.0069607 | 1.0001 | -0.012787 | 23310.718 | 1.5708 | 9.7641 | 1.4682 | 1.0021 | 0.064662 | 0.99106 | -0.16119 | 7.1976 | -104.601 | 75.399 |  | 1000000000 | 165945924 |  | 27.6318 | -9.5807 | 5.1097 | -76.5488 | 0 | 0 | 0.026620970068125+0.229201361446395i | 0.231257122956i | 0.99111049431331-0.1151141626595i | 0.162229838321979-0.0382002269077325i | 0.837770161678021+0.0382002269077325i | 0.992243116667645-0.0452438078343823i
[5 empty] | 12957.25 | 12.9573 | 12.6811 | 1.4919 | 1 | 0.0070014 | 1.0001 | -0.012861 | 23446.8872 | 1.5708 | 9.8206 | 1.4688 | 1.0021 | 0.065038 | 0.99096 | -0.16213 | 7.1458 | -104.6705 | 75.3295 |  | 1000000000 | 167890327.5625 |  | 27.6311 | -9.5684 | 5.0603 | -76.5236 | 0 | 0 | 0.026931482772944+0.230516074887499i | 0.2326080077955i | 0.99100661697838-0.11578054869298i | 0.162178086204509-0.0384193458145832i | 0.837821913795491+0.0384193458145832i | 0.992158399550119-0.0454966336252502i
[5 empty] | 13032.5 | 13.0325 | 12.7543 | 1.4923 | 1 | 0.007042 | 1.0001 | -0.012936 | 23583.0564 | 1.5708 | 9.877 | 1.4694 | 1.0021 | 0.065415 | 0.99086 | -0.16306 | 7.0942 | -104.74 | 75.26 |  | 1000000000 | 169846056.25 |  | 27.6304 | -9.5564 | 5.0112 | -76.4981 | 0 | 0 | 0.027243771220354+0.231830367662221i | 0.233958892635i | 0.990902141188966-0.116446829242166i | 0.162126038129941-0.0386383946103702i | 0.837873961870059+0.0386383946103702i | 0.992073223098879-0.0457492635180147i
[5 empty] | 13107.75 | 13.1077 | 12.8275 | 1.4928 | 1 | 0.0070827 | 1.0001 | -0.013011 | 23719.2256 | 1.5708 | 9.9335 | 1.47 | 1.0022 | 0.065792 | 0.99076 | -0.16399 | 7.0429 | -104.8096 | 75.1904 |  | 1000000000 | 171813110.0625 |  | 27.6297 | -9.5449 | 4.9624 | -76.4723 | 0 | 0 | 0.027557834840461+0.233144237372123i | 0.2353097774745i | 0.99079706705935-0.117113003701886i | 0.162073694193256-0.0388573728953538i | 0.837926305806744+0.0388573728953538i | 0.991987587888116-0.0460016965012448i
[5 empty] | 13183 | 13.183 | 12.9007 | 1.4932 | 1 | 0.0071234 | 1.0001 | -0.013085 | 23855.3948 | 1.5708 | 9.9899 | 1.4705 | 1.0022 | 0.066168 | 0.99066 | -0.16493 | 6.9919 | -104.8793 | 75.1207 |  | 1000000000 | 173791489 |  | 27.6289 | -9.5337 | 4.9138 | -76.4462 | 0 | 0 | 0.027873673060136+0.234457681619537i | 0.236660662314i | 0.990691394704456-0.117779071467118i | 0.162021054489977-0.0390762802699228i | 0.837978945510023+0.0390762802699228i | 0.991901494494786-0.0462539315655992i
[5 empty] | 13259.75 | 13.2598 | 12.9753 | 1.4937 | 1 | 0.0071648 | 1.0001 | -0.013162 | 23994.2783 | 1.5708 | 10.0475 | 1.4711 | 1.0022 | 0.066552 | 0.99056 | -0.16588 | 6.9402 | -104.9504 | 75.0496 |  | 1000000000 | 175820970.0625 |  | 27.6282 | -9.5227 | 4.8646 | -76.4192 | 0 | 0 | 0.028197634473844+0.235796866725935i | 0.2380384750905i | 0.990582999812477-0.118458305797512i | 0.161967060921026-0.0392994777876558i | 0.838032939078974+0.0392994777876558i | 0.991813213581815-0.0465109896509556i
[5 empty] | 13336.5 | 13.3365 | 13.05 | 1.4941 | 1 | 0.0072063 | 1.0001 | -0.013238 | 24133.1618 | 1.5708 | 10.1051 | 1.4717 | 1.0022 | 0.066936 | 0.99046 | -0.16683 | 6.8887 | -105.0216 | 74.9784 |  | 1000000000 | 177862232.25 |  | 27.6275 | -9.5121 | 4.8157 | -76.3921 | 0 | 0 | 0.02852344072582+0.237135604203166i | 0.239416287867i | 0.990473982851572-0.1191374278665i | 0.16191275987903-0.0395226007005277i | 0.83808724012097+0.0395226007005277i | 0.99172445725888-0.0467678397341222i
[5 empty] | 13413.25 | 13.4132 | 13.1246 | 1.4945 | 1 | 0.0072478 | 1.0001 | -0.013314 | 24272.0454 | 1.5708 | 10.1627 | 1.4722 | 1.0023 | 0.06732 | 0.99035 | -0.16778 | 6.8375 | -105.0929 | 74.9071 |  | 1000000000 | 179915275.5625 |  | 27.6268 | -9.5018 | 4.7671 | -76.3646 | 0 | 0 | 0.028851091197562+0.238473891509814i | 0.2407941006435i | 0.99036434394578-0.119816437032552i | 0.161858151467073-0.039745648584969i | 0.838141848532927+0.039745648584969i | 0.991635226146962-0.0470244807509633i
[5 empty] | 13490 | 13.49 | 13.1993 | 1.495 | 1 | 0.0072892 | 1.0001 | -0.01339 | 24410.9289 | 1.5708 | 10.2203 | 1.4728 | 1.0023 | 0.067704 | 0.99025 | -0.16873 | 6.7867 | -105.1642 | 74.8358 |  | 1000000000 | 181980100 |  | 27.6261 | -9.4919 | 4.7188 | -76.3368 | 0 | 0 | 0.029180585267071+0.239811726105319i | 0.24217191342i | 0.99025408321985-0.120495332654299i | 0.161803235788821-0.0399686210175532i | 0.838196764211179+0.0399686210175532i | 0.991545520869986-0.0472809116396447i
[5 empty] | 13568.5 | 13.5685 | 13.2757 | 1.4954 | 1 | 0.0073317 | 1.0001 | -0.013468 | 24552.9791 | 1.5708 | 10.2792 | 1.4734 | 1.0023 | 0.068097 | 0.99014 | -0.16971 | 6.7349 | -105.2373 | 74.7627 |  | 1000000000 | 184104192.25 |  | 27.6254 | -9.4822 | 4.6696 | -76.3082 | 0 | 0 | 0.029519498710332+0.241179594113088i | 0.243581142123i | 0.99014066528722-0.121189589855136i | 0.161746750214945-0.040196599018848i | 0.838253249785055+0.040196599018848i | 0.991453280343551-0.0475429710127701i
[5 empty] | 13647 | 13.647 | 13.352 | 1.4958 | 1 | 0.0073741 | 1.0001 | -0.013546 | 24695.0294 | 1.5708 | 10.3381 | 1.4739 | 1.0024 | 0.06849 | 0.99003 | -0.17068 | 6.6834 | -105.3104 | 74.6896 |  | 1000000000 | 186240609 |  | 27.6247 | -9.4728 | 4.6207 | -76.2792 | 0 | 0 | 0.029860339455285+0.242546983156221i | 0.244990370826i | 0.990026597120773-0.121883726917956i | 0.161689943424119-0.0404244971927035i | 0.838310056575881+0.0404244971927035i | 0.991360545112081-0.0478048083265632i
[5 empty] | 13725.5 | 13.7255 | 13.4284 | 1.4963 | 1 | 0.0074165 | 1.0001 | -0.013624 | 24837.0797 | 1.5708 | 10.397 | 1.4745 | 1.0024 | 0.068883 | 0.98992 | -0.17165 | 6.6323 | -105.3836 | 74.6164 |  | 1000000000 | 188389350.25 |  | 27.624 | -9.4637 | 4.5722 | -76.25 | 0 | 0 | 0.030203106825045+0.243913890519186i | 0.246399599529i | 0.989911878856274-0.122577743156966i | 0.161632815529159-0.040652315086531i | 0.838367184470841+0.040652315086531i | 0.991267315852683-0.0480664224524221i
[5 empty] | 13804 | 13.804 | 13.5048 | 1.4967 | 1 | 0.0074589 | 1.0001 | -0.013702 | 24979.1299 | 1.5708 | 10.4559 | 1.475 | 1.0024 | 0.069275 | 0.98981 | -0.17262 | 6.5813 | -105.4568 | 74.5432 |  | 1000000000 | 190550416 |  | 27.6233 | -9.455 | 4.5239 | -76.2206 | 0 | 0 | 0.030547800138904+0.245280313487407i | 0.247808828232i | 0.98979651063026-0.123271637886544i | 0.161575366643516-0.0408800522479012i | 0.838424633356484+0.0408800522479012i | 0.991173593245645-0.0483278122643062i
[5 empty] | 13884.25 | 13.8842 | 13.5829 | 1.4971 | 1 | 0.0075023 | 1.0001 | -0.013781 | 25124.3469 | 1.5708 | 10.5161 | 1.4756 | 1.0024 | 0.069677 | 0.9897 | -0.17362 | 6.5296 | -105.5318 | 74.4682 |  | 1000000000 | 192772398.0625 |  | 27.6226 | -9.4465 | 4.4748 | -76.1901 | 0 | 0 | 0.030902167810998+0.246676694575263i | 0.2492494728615i | 0.989677898786704-0.123980875290233i | 0.161516305364834-0.0411127824292105i | 0.838483694635166+0.0411127824292105i | 0.991077272025354-0.0485947961970124i
[5 empty] | 13964.5 | 13.9645 | 13.661 | 1.4975 | 1 | 0.0075456 | 1.0001 | -0.013861 | 25269.5639 | 1.5708 | 10.5764 | 1.4761 | 1.0025 | 0.070078 | 0.98959 | -0.17461 | 6.4781 | -105.6068 | 74.3932 |  | 1000000000 | 195007260.25 |  | 27.6219 | -9.4384 | 4.426 | -76.1595 | 0 | 0 | 0.031258546803575+0.248072563696348i | 0.250690117491i | 0.989558607970472-0.124689984257944i | 0.161456908866071-0.0413454272827247i | 0.838543091133929+0.0413454272827247i | 0.990980436663748-0.0488615433313967i
[5 empty] | 14044.75 | 14.0448 | 13.739 | 1.4979 | 1 | 0.007589 | 1.0001 | -0.013941 | 25414.7808 | 1.5708 | 10.6366 | 1.4766 | 1.0025 | 0.07048 | 0.98947 | -0.1756 | 6.427 | -105.6819 | 74.3181 |  | 1000000000 | 197255002.5625 |  | 27.6212 | -9.4306 | 4.3775 | -76.1285 | 0 | 0 | 0.031616936376984+0.249467917953595i | 0.2521307621205i | 0.98943863832993-0.12539896405768i | 0.161397177270503-0.0415779863255992i | 0.838602822729497+0.0415779863255992i | 0.99088308789788-0.0491280524727912i
[5 empty] | 14125 | 14.125 | 13.8171 | 1.4984 | 1 | 0.0076324 | 1.0001 | -0.01402 | 25559.9978 | 1.5708 | 10.6968 | 1.4772 | 1.0025 | 0.070881 | 0.98936 | -0.1766 | 6.3761 | -105.7571 | 74.2429 |  | 1000000000 | 199515625 |  | 27.6205 | -9.4231 | 4.3293 | -76.0973 | 0 | 0 | 0.031977335787404+0.250862754451008i | 0.25357140675i | 0.989317990014298-0.126107813957632i | 0.161337110702099-0.041810459075168i | 0.838662889297901+0.041810459075168i | 0.99078522646823-0.0493943224293741i
[5 empty] | 14207.25 | 14.2073 | 13.8972 | 1.4988 | 1 | 0.0076768 | 1.0001 | -0.014102 | 25708.8339 | 1.5708 | 10.7586 | 1.4777 | 1.0025 | 0.071292 | 0.98924 | -0.17762 | 6.3242 | -105.8342 | 74.1658 |  | 1000000000 | 201845952.5625 |  | 27.6198 | -9.4158 | 4.2802 | -76.0651 | 0 | 0 | 0.032348801927202+0.252291812923604i | 0.2550479552955i | 0.989193630787188-0.126834194336992i | 0.1612751996788-0.0420486354872673i | 0.8387248003212+0.0420486354872673i | 0.990684394914821-0.0496669789527438i
[5 empty] | 14289.5 | 14.2895 | 13.9772 | 1.4992 | 1 | 0.0077212 | 1.0001 | -0.014184 | 25857.67 | 1.5708 | 10.8203 | 1.4782 | 1.0026 | 0.071704 | 0.98912 | -0.17863 | 6.2726 | -105.9114 | 74.0886 |  | 1000000000 | 204189810.25 |  | 27.6191 | -9.4089 | 4.2314 | -76.0326 | 0 | 0 | 0.032722377735508+0.253720321350797i | 0.256524503841i | 0.989068558955517-0.127560436705065i | 0.161212937044082-0.0422867202251328i | 0.838787062955918+0.0422867202251328i | 0.990583026411938-0.0499393816948371i
[5 empty] | 14371.75 | 14.3718 | 14.0573 | 1.4996 | 1 | 0.0077657 | 1.0001 | -0.014265 | 26006.5061 | 1.5708 | 10.8821 | 1.4788 | 1.0026 | 0.072115 | 0.989 | -0.17965 | 6.2213 | -105.9886 | 74.0114 |  | 1000000000 | 206547198.0625 |  | 27.6184 | -9.4023 | 4.1828 | -75.9998 | 0 | 0 | 0.033098062397855+0.255148276618161i | 0.2580010523865i | 0.988942774682696-0.128286540274542i | 0.161150322933691-0.0425247127696935i | 0.838849677066309+0.0425247127696935i | 0.990481121767937-0.0502115293818678i
[5 empty] | 14454 | 14.454 | 14.1373 | 1.5 | 1 | 0.0078101 | 1.0001 | -0.014347 | 26155.3422 | 1.5708 | 10.9438 | 1.4793 | 1.0026 | 0.072526 | 0.98888 | -0.18067 | 6.1702 | -106.0659 | 73.9341 |  | 1000000000 | 208918116 |  | 27.6178 | -9.396 | 4.1346 | -75.9668 | 0 | 0 | 0.033475855095175+0.256575675612473i | 0.259477600932i | 0.98881627813305-0.129012504258307i | 0.161087357484137-0.0427626126020788i | 0.838912642515863+0.0427626126020788i | 0.990378681794891-0.0504834207432409i
[5 empty] | 14622.5 | 14.6225 | 14.3013 | 1.5008 | 1 | 0.0079012 | 1.0001 | -0.014514 | 26460.2526 | 1.5708 | 11.0704 | 1.4803 | 1.0027 | 0.073369 | 0.98864 | -0.18275 | 6.0665 | -106.2244 | 73.7756 |  | 1000000000 | 213817506.25 |  | 27.6164 | -9.3842 | 4.0366 | -75.8984 | 0 | 0 | 0.034256392804527+0.259498140958807i | 0.262502505855i | 0.988554909651596-0.13049929825603i | 0.160957267865912-0.0432496901598012i | 0.839042732134088+0.0432496901598012i | 0.990167151701878-0.0510396203642645i
[5 empty] | 14706.75 | 14.7067 | 14.3833 | 1.5012 | 1 | 0.0079467 | 1.0001 | -0.014598 | 26612.7078 | 1.5708 | 11.1336 | 1.4809 | 1.0027 | 0.07379 | 0.98851 | -0.18379 | 6.0151 | -106.3038 | 73.6962 |  | 1000000000 | 216288495.5625 |  | 27.6157 | -9.3788 | 3.988 | -75.8638 | 0 | 0 | 0.034649975831993+0.260958484895258i | 0.2640149583165i | 0.988423105112181-0.131242472218013i | 0.160891670694668-0.0434930808158763i | 0.839108329305332+0.0434930808158763i | 0.990060547625563-0.051317311372821i
[5 empty] | 14791 | 14.791 | 14.4653 | 1.5016 | 1 | 0.0079922 | 1.0001 | -0.014681 | 26765.163 | 1.5708 | 11.1969 | 1.4814 | 1.0028 | 0.074211 | 0.98839 | -0.18483 | 5.964 | -106.3832 | 73.6168 |  | 1000000000 | 218773681 |  | 27.6151 | -9.3738 | 3.9398 | -75.8289 | 0 | 0 | 0.035045767109235+0.26241823188604i | 0.265527410778i | 0.988290553947519-0.13198549636194i | 0.160825705481794-0.0437363719810067i | 0.839174294518206+0.0437363719810067i | 0.989953385379828-0.0515947280435789i
[5 empty] | 14877.25 | 14.8773 | 14.5492 | 1.502 | 1 | 0.0080388 | 1.0001 | -0.014767 | 26921.2373 | 1.5708 | 11.2617 | 1.4819 | 1.0028 | 0.074642 | 0.98826 | -0.1859 | 5.9119 | -106.4646 | 73.5354 |  | 1000000000 | 221332567.5625 |  | 27.6144 | -9.369 | 3.8907 | -75.793 | 0 | 0 | 0.0354532405838101+0.263912009767888i | 0.2670757671555i | 0.988154082935686-0.13274600298412i | 0.160757793236032-0.0439853349613147i | 0.839242206763968+0.0439853349613147i | 0.989843101953303-0.0518784446821891i
[5 empty] | 14963.5 | 14.9635 | 14.6332 | 1.5024 | 1 | 0.0080854 | 1.0001 | -0.014853 | 27077.3117 | 1.5708 | 11.3264 | 1.4824 | 1.0028 | 0.075073 | 0.98813 | -0.18697 | 5.8602 | -106.546 | 73.454 |  | 1000000000 | 223906332.25 |  | 27.6137 | -9.3645 | 3.8418 | -75.7568 | 0 | 0 | 0.03586302646953+0.265405154945239i | 0.268624123533i | 0.988016829816234-0.133506350799221i | 0.160689495588412-0.0442341924908732i | 0.839310504411588+0.0442341924908732i | 0.989732235440265-0.0521618709485586i
[5 empty] | 15049.75 | 15.0497 | 14.7171 | 1.5028 | 1 | 0.008132 | 1.0001 | -0.014938 | 27233.386 | 1.5708 | 11.3912 | 1.4829 | 1.0029 | 0.075504 | 0.988 | -0.18803 | 5.8087 | -106.6275 | 73.3725 |  | 1000000000 | 226494975.0625 |  | 27.613 | -9.3603 | 3.7933 | -75.7204 | 0 | 0 | 0.036275123783973+0.266897663838415i | 0.2701724799105i | 0.987878794786316-0.134266538901334i | 0.160620812702671-0.0444829439730692i | 0.839379187297329+0.0444829439730692i | 0.989620786807389-0.0524450054043862i
[5 empty] | 15136 | 15.136 | 14.8011 | 1.5032 | 1 | 0.0081786 | 1.0001 | -0.015024 | 27389.4603 | 1.5708 | 11.456 | 1.4834 | 1.0029 | 0.075936 | 0.98787 | -0.1891 | 5.7574 | -106.7091 | 73.2909 |  | 1000000000 | 229098496 |  | 27.6124 | -9.3564 | 3.7451 | -75.6837 | 0 | 0 | 0.036689531539173+0.268389532869266i | 0.271720836288i | 0.987739978044219-0.135026566384793i | 0.160551744743471-0.0447315888115443i | 0.839448255256529+0.0447315888115443i | 0.989508757025704-0.0527278466153579i
[5 empty] | 15224 | 15.224 | 14.8868 | 1.5036 | 1 | 0.0082262 | 1.0001 | -0.015111 | 27548.7014 | 1.5708 | 11.5221 | 1.4839 | 1.0029 | 0.076375 | 0.98773 | -0.19018 | 5.7055 | -106.7924 | 73.2076 |  | 1000000000 | 231770176 |  | 27.6117 | -9.3529 | 3.6961 | -75.6461 | 0 | 0 | 0.037114727770866+0.269911008527305i | 0.273300608592i | 0.987597539273119-0.135801848236178i | 0.160480878704856-0.0449851680878842i | 0.839519121295144+0.0449851680878842i | 0.989393856232479-0.0530161229193618i
[5 empty] | 15312 | 15.312 | 14.9724 | 1.504 | 1 | 0.0082737 | 1.0001 | -0.015198 | 27707.9424 | 1.5708 | 11.5882 | 1.4844 | 1.003 | 0.076815 | 0.9876 | -0.19127 | 5.6538 | -106.8757 | 73.1243 |  | 1000000000 | 234457344 |  | 27.611 | -9.3496 | 3.6475 | -75.6082 | 0 | 0 | 0.037542327056088+0.271431810573834i | 0.274880380896i | 0.98745428716693-0.136576960981046i | 0.160409612157319-0.045238635095639i | 0.839590387842681+0.045238635095639i | 0.989278352524266-0.053304090954226i
[5 empty] | 15400 | 15.4 | 15.0581 | 1.5043 | 1 | 0.0083213 | 1.0001 | -0.015286 | 27867.1835 | 1.5708 | 11.6543 | 1.4849 | 1.003 | 0.077255 | 0.98746 | -0.19236 | 5.6024 | -106.9591 | 73.0409 |  | 1000000000 | 237160000 |  | 27.6104 | -9.3466 | 3.5992 | -75.5701 | 0 | 0 | 0.037972328327688+0.272951935213419i | 0.2764601532i | 0.987310221939857-0.13735190365831i | 0.160337945278719-0.0454919892022365i | 0.839662054721281+0.0454919892022365i | 0.989162246946281-0.0535917492094808i
[5 empty] | 15488 | 15.488 | 15.1438 | 1.5047 | 1 | 0.0083688 | 1.0001 | -0.015373 | 28026.4245 | 1.5708 | 11.7204 | 1.4854 | 1.003 | 0.077694 | 0.98732 | -0.19344 | 5.5513 | -107.0425 | 72.9575 |  | 1000000000 | 239878144 |  | 27.6097 | -9.344 | 3.5511 | -75.5317 | 0 | 0 | 0.038404730512521+0.274471378652314i | 0.278039925504i | 0.987165343807306-0.138126675307171i | 0.160265878247913-0.0457452297753857i | 0.839734121752087+0.0457452297753857i | 0.989045540548365-0.0538790961790437i
[5 empty] | 15578.25 | 15.5783 | 15.2316 | 1.5051 | 1 | 0.0084176 | 1.0001 | -0.015463 | 28189.7371 | 1.5708 | 11.7882 | 1.4859 | 1.0031 | 0.078145 | 0.98718 | -0.19456 | 5.4991 | -107.1282 | 72.8718 |  | 1000000000 | 242681873.0625 |  | 27.609 | -9.3416 | 3.5021 | -75.4921 | 0 | 0 | 0.038850681083052+0.276028959976098i | 0.2796600897135i | 0.987015917283292-0.13892107780861i | 0.160191553152825-0.046004826662683i | 0.839808446847175+0.046004826662683i | 0.988925227225521-0.0541734651891916i
[5 empty] | 15668.5 | 15.6685 | 15.3195 | 1.5055 | 1 | 0.0084663 | 1.0001 | -0.015552 | 28353.0496 | 1.5708 | 11.856 | 1.4864 | 1.0031 | 0.078596 | 0.98704 | -0.19567 | 5.4473 | -107.2139 | 72.7861 |  | 1000000000 | 245501892.25 |  | 27.6084 | -9.3396 | 3.4534 | -75.4523 | 0 | 0 | 0.039299154604698+0.277585816742772i | 0.281280253923i | 0.986865636216187-0.139715298378023i | 0.160116807565884-0.046264302790462i | 0.839883192434116+0.046264302790462i | 0.988804284217727-0.0544675035977024i
[5 empty] | 15758.75 | 15.7587 | 15.4073 | 1.5058 | 1 | 0.0085151 | 1.0001 | -0.015642 | 28516.3622 | 1.5708 | 11.9238 | 1.4868 | 1.0031 | 0.079047 | 0.9869 | -0.19678 | 5.3957 | -107.2996 | 72.7004 |  | 1000000000 | 248338201.5625 |  | 27.6077 | -9.3379 | 3.405 | -75.4122 | 0 | 0 | 0.0397501499002469+0.279141944865693i | 0.2829004181325i | 0.986714500842319-0.140509335979947i | 0.160041641683292-0.0465236574776155i | 0.839958358316708+0.0465236574776155i | 0.988682712672451-0.0547612097944855i
[5 empty] | 15849 | 15.849 | 15.4952 | 1.5062 | 1 | 0.0085639 | 1.0001 | -0.015731 | 28679.6747 | 1.5708 | 11.9916 | 1.4873 | 1.0032 | 0.079498 | 0.98676 | -0.19789 | 5.3444 | -107.3854 | 72.6146 |  | 1000000000 | 251190801 |  | 27.6071 | -9.3364 | 3.3569 | -75.3719 | 0 | 0 | 0.040203665785868+0.280697340260134i | 0.284520582342i | 0.986562511399367-0.141303189579242i | 0.159966055702355-0.0467828900433557i | 0.840033944297645+0.0467828900433557i | 0.988560513742184-0.0550545821743807i
[5 empty] | 15941.25 | 15.9413 | 15.585 | 1.5066 | 1 | 0.0086137 | 1.0001 | -0.015823 | 28846.6064 | 1.5708 | 12.0609 | 1.4878 | 1.0032 | 0.079959 | 0.98661 | -0.19903 | 5.2923 | -107.4732 | 72.5268 |  | 1000000000 | 254123451.5625 |  | 27.6064 | -9.3353 | 3.308 | -75.3305 | 0 | 0 | 0.0406698356415049+0.282286442734862i | 0.2861766504675i | 0.986406271349242-0.142114444260447i | 0.159888360726416-0.0470477404558103i | 0.840111639273584+0.0470477404558103i | 0.988434959613546-0.055354109220005i
[5 empty] | 16033.5 | 16.0335 | 15.6748 | 1.507 | 1 | 0.0086635 | 1.0001 | -0.015914 | 29013.5381 | 1.5708 | 12.1303 | 1.4883 | 1.0032 | 0.080419 | 0.98646 | -0.20017 | 5.2404 | -107.561 | 72.439 |  | 1000000000 | 257073122.25 |  | 27.6057 | -9.3345 | 3.2594 | -75.2889 | 0 | 0 | 0.041138636518646+0.283874771021799i | 0.287832718593i | 0.986249139463545-0.142925504507417i | 0.159810227246892-0.0473124618369665i | 0.840189772753108+0.0473124618369665i | 0.988308752436167-0.0556532841140837i
[5 empty] | 16125.75 | 16.1258 | 15.7647 | 1.5073 | 1 | 0.0087134 | 1.0001 | -0.016006 | 29180.4697 | 1.5708 | 12.1996 | 1.4887 | 1.0033 | 0.08088 | 0.98631 | -0.20131 | 5.1888 | -107.6488 | 72.3512 |  | 1000000000 | 260039813.0625 |  | 27.6051 | -9.3339 | 3.2111 | -75.247 | 0 | 0 | 0.041610067131577+0.285462320764858i | 0.2894887867185i | 0.986091116000437-0.143736369215706i | 0.159731655478071-0.0475770534608097i | 0.840268344521929+0.0475770534608097i | 0.988181893456968-0.0559521051584484i
[5 empty] | 16218 | 16.218 | 15.8545 | 1.5077 | 1 | 0.0087632 | 1.0001 | -0.016098 | 29347.4014 | 1.5708 | 12.2689 | 1.4892 | 1.0033 | 0.081341 | 0.98616 | -0.20244 | 5.1375 | -107.7367 | 72.2633 |  | 1000000000 | 263023524 |  | 27.6044 | -9.3337 | 3.1631 | -75.2049 | 0 | 0 | 0.042084126187369+0.287049087610086i | 0.291144854844i | 0.985932201219532-0.144547037281213i | 0.159652645635438-0.047841514601681i | 0.840347354364562+0.047841514601681i | 0.988054383928233-0.0562505706603923i
[5 empty] | 16312.5 | 16.3125 | 15.9465 | 1.508 | 1 | 0.0088143 | 1.0001 | -0.016191 | 29518.4046 | 1.5708 | 12.3399 | 1.4897 | 1.0034 | 0.081813 | 0.98601 | -0.20361 | 5.0852 | -107.8268 | 72.1732 |  | 1000000000 | 266097656.25 |  | 27.6037 | -9.3338 | 3.1142 | -75.1616 | 0 | 0 | 0.042572471687276+0.288673739763401i | 0.292841314875i | 0.985768486549181-0.1453772726893i | 0.159571254718787-0.0481122899605668i | 0.840428745281213+0.0481122899605668i | 0.987923091182014-0.05655594538926i
[5 empty] | 16407 | 16.407 | 16.0385 | 1.5084 | 1 | 0.0088654 | 1.0001 | -0.016285 | 29689.4077 | 1.5708 | 12.4109 | 1.4901 | 1.0034 | 0.082284 | 0.98585 | -0.20477 | 5.0332 | -107.917 | 72.083 |  | 1000000000 | 269189649 |  | 27.6031 | -9.3342 | 3.0656 | -75.118 | 0 | 0 | 0.04306357264058+0.290297561120637i | 0.294537774906i | 0.985603837108105-0.14620729940098i | 0.159489404559903-0.0483829268534395i | 0.840510595440097+0.0483829268534395i | 0.987791118442574-0.0568609434424321i
[5 empty] | 16501.5 | 16.5015 | 16.1305 | 1.5088 | 1 | 0.0089164 | 1.0001 | -0.016379 | 29860.4109 | 1.5708 | 12.482 | 1.4906 | 1.0034 | 0.082756 | 0.9857 | -0.20593 | 4.9815 | -108.0072 | 71.9928 |  | 1000000000 | 272299502.25 |  | 27.6024 | -9.3349 | 3.0173 | -75.0742 | 0 | 0 | 0.043557427633905+0.291920547008475i | 0.296234234937i | 0.985438253180148-0.147037116230568i | 0.159407095394349-0.0486534245014125i | 0.840592904605651+0.0486534245014125i | 0.987658467073419-0.057165563018261i
[5 empty] | 16596 | 16.596 | 16.2226 | 1.5091 | 1 | 0.0089675 | 1.0001 | -0.016473 | 30031.4141 | 1.5708 | 12.553 | 1.491 | 1.0035 | 0.083228 | 0.98554 | -0.2071 | 4.9301 | -108.0975 | 71.9025 |  | 1000000000 | 275427216 |  | 27.6018 | -9.3359 | 2.9693 | -75.0302 | 0 | 0 | 0.044054035245947+0.293542692756i | 0.297930694968i | 0.98527173505076-0.147866721992773i | 0.159324327459009-0.048923782126i | 0.840675672540991+0.048923782126i | 0.987525138443843-0.0574698023212023i
[5 empty] | 16692.5 | 16.6925 | 16.3165 | 1.5095 | 1 | 0.0090196 | 1.0001 | -0.016568 | 30206.0364 | 1.5708 | 12.6255 | 1.4915 | 1.0035 | 0.08371 | 0.98538 | -0.20828 | 4.8779 | -108.1897 | 71.8103 |  | 1000000000 | 278639556.25 |  | 27.6011 | -9.3372 | 2.9206 | -74.9851 | 0 | 0 | 0.0445639922065449+0.295198297779144i | 0.299663058915i | 0.985100728958645-0.148713666502302i | 0.159239334632243-0.049199716296524i | 0.840760665367757+0.049199716296524i | 0.987388290560945-0.057780086261361i
[5 empty] | 16789 | 16.789 | 16.4105 | 1.5098 | 1 | 0.0090718 | 1.0001 | -0.016664 | 30380.6586 | 1.5708 | 12.698 | 1.492 | 1.0036 | 0.084191 | 0.98522 | -0.20947 | 4.8259 | -108.282 | 71.718 |  | 1000000000 | 281870521 |  | 27.6004 | -9.3388 | 2.8721 | -74.9397 | 0 | 0 | 0.045076816510948+0.296853016887372i | 0.301395422862i | 0.984928749310477-0.149560388418995i | 0.159153863914842-0.049475502814562i | 0.840846136085158+0.049475502814562i | 0.987250739351409-0.0580899698973133i
[5 empty] | 16885.5 | 16.8855 | 16.5045 | 1.5102 | 1 | 0.0091239 | 1.0001 | -0.01676 | 30555.2809 | 1.5708 | 12.7706 | 1.4924 | 1.0036 | 0.084673 | 0.98506 | -0.21066 | 4.7742 | -108.3743 | 71.6257 |  | 1000000000 | 285120110.25 |  | 27.5998 | -9.3407 | 2.824 | -74.8941 | 0 | 0 | 0.045592506620129+0.298506845114733i | 0.303127786809i | 0.984755796415396-0.150406886482026i | 0.159067915563312-0.0497511408524555i | 0.840932084436688+0.0497511408524555i | 0.987112486291783-0.0583994513369259i
[5 empty] | 16982 | 16.982 | 16.5985 | 1.5105 | 1 | 0.009176 | 1.0001 | -0.016856 | 30729.9032 | 1.5708 | 12.8431 | 1.4929 | 1.0036 | 0.085154 | 0.98489 | -0.21184 | 4.7228 | -108.4666 | 71.5334 |  | 1000000000 | 288388324 |  | 27.5991 | -9.3428 | 2.7761 | -74.8483 | 0 | 0 | 0.046111060986458+0.300159777497949i | 0.304860150756i | 0.984581870584283-0.151253159431007i | 0.15898148983559-0.0500266295829915i | 0.84101851016441+0.0500266295829915i | 0.986973532864758-0.0587085286947959i
[5 empty] | 17081 | 17.081 | 16.6949 | 1.5109 | 1 | 0.0092295 | 1.0001 | -0.016954 | 30909.0494 | 1.5708 | 12.9175 | 1.4933 | 1.0037 | 0.085648 | 0.98473 | -0.21306 | 4.6704 | -108.5614 | 71.4386 |  | 1000000000 | 291760561 |  | 27.5984 | -9.3454 | 2.7273 | -74.8011 | 0 | 0 | 0.046646024296144+0.301854595806743i | 0.306637394598i | 0.984402428159399-0.152121121291474i | 0.158892329283976-0.0503090993011238i | 0.841107670716024+0.0503090993011238i | 0.986830253349801-0.0590251913490039i
[5 empty] | 17180 | 17.18 | 16.7913 | 1.5112 | 1 | 0.009283 | 1.0001 | -0.017052 | 31088.1956 | 1.5708 | 12.992 | 1.4937 | 1.0037 | 0.086142 | 0.98456 | -0.21428 | 4.6182 | -108.6563 | 71.3437 |  | 1000000000 | 295152400 |  | 27.5978 | -9.3482 | 2.6788 | -74.7537 | 0 | 0 | 0.047183998864782+0.303548460679167i | 0.30841463844i | 0.984221962402801-0.152988843536885i | 0.15880266685587-0.0505914101131945i | 0.84119733314413+0.0505914101131945i | 0.98668623989007-0.0593414247151108i
[5 empty] | 17279 | 17.279 | 16.8877 | 1.5115 | 1 | 0.0093365 | 1.0001 | -0.01715 | 31267.3418 | 1.5708 | 13.0664 | 1.4942 | 1.0038 | 0.086636 | 0.98439 | -0.21549 | 4.5664 | -108.7512 | 71.2488 |  | 1000000000 | 298563841 |  | 27.5971 | -9.3513 | 2.6306 | -74.7061 | 0 | 0 | 0.047724982993126+0.305241366764989i | 0.310191882282i | 0.984040473655882-0.153856324807812i | 0.158712502834479-0.0508735611274982i | 0.841287497165521+0.0508735611274982i | 0.986541494106429-0.0596572267795896i
[5 empty] | 17378 | 17.378 | 16.9841 | 1.5119 | 1 | 0.00939 | 1.0001 | -0.017249 | 31446.4879 | 1.5708 | 13.1408 | 1.4946 | 1.0038 | 0.08713 | 0.98421 | -0.21671 | 4.5148 | -108.8461 | 71.1539 |  | 1000000000 | 301994884 |  | 27.5964 | -9.3547 | 2.5827 | -74.6583 | 0 | 0 | 0.048268974972428+0.306933308717004i | 0.311969126124i | 0.983857962261963-0.15472356374535i | 0.158621837504595-0.051155551452834i | 0.841378162495405+0.051155551452834i | 0.986396017626386-0.0599725955364723i
[5 empty] | 17479.25 | 17.4793 | 17.0827 | 1.5122 | 1 | 0.0094447 | 1.0002 | -0.017349 | 31629.7056 | 1.5708 | 13.2169 | 1.4951 | 1.0039 | 0.087635 | 0.98404 | -0.21795 | 4.4623 | -108.9432 | 71.0568 |  | 1000000000 | 305524180.5625 |  | 27.5958 | -9.3585 | 2.534 | -74.6092 | 0 | 0 | 0.048828439783166+0.30866270107461i | 0.3137867618715i | 0.983670245467563-0.155610260585696i | 0.158528593369472-0.051443783512435i | 0.841471406630528+0.051443783512435i | 0.986246480770571-0.0602946814911078i
[5 empty] | 17580.5 | 17.5805 | 17.1813 | 1.5126 | 1 | 0.0094994 | 1.0002 | -0.01745 | 31812.9233 | 1.5708 | 13.2931 | 1.4955 | 1.0039 | 0.08814 | 0.98386 | -0.2192 | 4.4101 | -109.0404 | 70.9596 |  | 1000000000 | 309073980.25 |  | 27.5951 | -9.3625 | 2.4855 | -74.5599 | 0 | 0 | 0.0493910470733639+0.310391073672754i | 0.315604397619i | 0.983481459746516-0.15649670107889i | 0.158434825487773-0.0517318456121257i | 0.841565174512227+0.0517318456121257i | 0.986096183091888-0.0606163099987865i
[5 empty] | 17681.75 | 17.6818 | 17.28 | 1.5129 | 1 | 0.0095541 | 1.0002 | -0.01755 | 31996.141 | 1.5708 | 13.3692 | 1.4959 | 1.0039 | 0.088645 | 0.98368 | -0.22044 | 4.3581 | -109.1376 | 70.8624 |  | 1000000000 | 312644283.0625 |  | 27.5944 | -9.3669 | 2.4374 | -74.5103 | 0 | 0 | 0.049956794984281+0.312118420801241i | 0.3174220333665i | 0.983291605472342-0.157382883772911i | 0.158340534169287-0.0520197368002068i | 0.841659465830713+0.0520197368002068i | 0.985945126352642-0.060937478938337i
[5 empty] | 17783 | 17.783 | 17.3786 | 1.5132 | 1 | 0.0096088 | 1.0002 | -0.017651 | 32179.3587 | 1.5708 | 13.4453 | 1.4964 | 1.004 | 0.08915 | 0.98351 | -0.22168 | 4.3065 | -109.2349 | 70.7651 |  | 1000000000 | 316235089 |  | 27.5938 | -9.3715 | 2.3896 | -74.4606 | 0 | 0 | 0.050525681646799+0.313844736753263i | 0.319239669114i | 0.98310068302066-0.1582688072163i | 0.158245719725534-0.0523074561255438i | 0.841754280274466+0.0523074561255438i | 0.985793312322219-0.0612581861969691i
[5 empty] | 17886.5 | 17.8865 | 17.4794 | 1.5136 | 1 | 0.0096647 | 1.0002 | -0.017753 | 32366.6478 | 1.5708 | 13.5231 | 1.4968 | 1.004 | 0.089666 | 0.98332 | -0.22295 | 4.2539 | -109.3344 | 70.6656 |  | 1000000000 | 319926882.25 |  | 27.5931 | -9.3765 | 2.341 | -74.4096 | 0 | 0 | 0.051110452429757+0.315608343539804i | 0.321097696767i | 0.982904414193979-0.159174148380281i | 0.158148257928374-0.0526013905899673i | 0.841851742071626+0.0526013905899673i | 0.98563734377519-0.0615855409081823i
[5 empty] | 17990 | 17.99 | 17.5802 | 1.5139 | 1 | 0.0097207 | 1.0002 | -0.017856 | 32553.937 | 1.5708 | 13.601 | 1.4972 | 1.0041 | 0.090182 | 0.98314 | -0.22422 | 4.2017 | -109.4339 | 70.5661 |  | 1000000000 | 323640100 |  | 27.5924 | -9.3817 | 2.2927 | -74.3584 | 0 | 0 | 0.0516984990316151+0.317370860762465i | 0.32295572442i | 0.982707029988198-0.160079215578114i | 0.158050250161397-0.0528951434604108i | 0.841949749838603+0.0528951434604108i | 0.985480587666956-0.0619124087537125i
[5 empty] | 18093.5 | 18.0935 | 17.681 | 1.5142 | 1 | 0.0097766 | 1.0002 | -0.017959 | 32741.2262 | 1.5708 | 13.6788 | 1.4976 | 1.0041 | 0.090698 | 0.98295 | -0.22549 | 4.1497 | -109.5334 | 70.4666 |  | 1000000000 | 327374742.25 |  | 27.5917 | -9.3873 | 2.2447 | -74.307 | 0 | 0 | 0.0522898194222809+0.319132282336569i | 0.324813752073i | 0.982508530811361-0.160984007261272i | 0.157951696762953-0.0531887137227615i | 0.842048303237047+0.0531887137227615i | 0.985323045910141-0.0622387875040945i
[5 empty] | 18197 | 18.197 | 17.7818 | 1.5145 | 1 | 0.0098325 | 1.0002 | -0.018061 | 32928.5154 | 1.5708 | 13.7566 | 1.498 | 1.0042 | 0.091214 | 0.98277 | -0.22676 | 4.0981 | -109.633 | 70.367 |  | 1000000000 | 331130809 |  | 27.5911 | -9.3931 | 2.1969 | -74.2554 | 0 | 0 | 0.0528844115603599+0.320892602181219i | 0.326671779726i | 0.982308917073803-0.161888521881864i | 0.157852598073273-0.0534821003635365i | 0.842147401926727+0.0534821003635365i | 0.985164720424892-0.0625646749391311i
[5 empty] | 18303 | 18.303 | 17.8851 | 1.5149 | 1 | 0.0098898 | 1.0002 | -0.018167 | 33120.3285 | 1.5708 | 13.8363 | 1.4985 | 1.0042 | 0.091743 | 0.98257 | -0.22806 | 4.0454 | -109.735 | 70.265 |  | 1000000000 | 334999809 |  | 27.5904 | -9.3993 | 2.1484 | -74.2023 | 0 | 0 | 0.05349675492594+0.322694293510552i | 0.328574687274i | 0.982103326911046-0.162814595883123i | 0.157750540845677-0.0537823822517587i | 0.842249459154323+0.0537823822517587i | 0.985001760313696-0.0628979224813486i
[5 empty] | 18409 | 18.409 | 17.9884 | 1.5152 | 1 | 0.009947 | 1.0002 | -0.018272 | 33312.1416 | 1.5708 | 13.916 | 1.4989 | 1.0043 | 0.092271 | 0.98238 | -0.22935 | 3.993 | -109.8371 | 70.1629 |  | 1000000000 | 338891281 |  | 27.5897 | -9.4058 | 2.1001 | -74.1491 | 0 | 0 | 0.054112525632816+0.324494816345763i | 0.330477594822i | 0.981896568572343-0.163740375991183i | 0.157647912394531-0.0540824693909605i | 0.842352087605469+0.0540824693909605i | 0.984837982256189-0.0632306500027006i
[5 empty] | 18515 | 18.515 | 18.0916 | 1.5155 | 1.0001 | 0.010004 | 1.0002 | -0.018377 | 33503.9547 | 1.5708 | 13.9958 | 1.4993 | 1.0043 | 0.092799 | 0.98219 | -0.23065 | 3.9409 | -109.9392 | 70.0608 |  | 1000000000 | 342805225 |  | 27.589 | -9.4126 | 2.0521 | -74.0957 | 0 | 0 | 0.054731721451248+0.326294164167059i | 0.33238050237i | 0.981688642505974-0.164665860545339i | 0.157544713091459-0.0543823606945098i | 0.842455286908541+0.0543823606945098i | 0.984673388339235-0.0635628551486113i
[5 empty] | 18621 | 18.621 | 18.1949 | 1.5158 | 1.0001 | 0.010062 | 1.0002 | -0.018482 | 33695.7677 | 1.5708 | 14.0755 | 1.4997 | 1.0044 | 0.093327 | 0.98199 | -0.23195 | 3.8891 | -110.0413 | 69.9587 |  | 1000000000 | 346741641 |  | 27.5883 | -9.4196 | 2.0044 | -74.0421 | 0 | 0 | 0.055354340139093+0.328092330458899i | 0.334283409918i | 0.981479549162731-0.165591047885599i | 0.157440943310151-0.0546820550764832i | 0.842559056689849+0.0546820550764832i | 0.984507980657737-0.0638945355748286i
[5 empty] | 18729.5 | 18.7295 | 18.3006 | 1.5161 | 1.0001 | 0.01012 | 1.0002 | -0.01859 | 33892.1047 | 1.5708 | 14.1571 | 1.5001 | 1.0044 | 0.093868 | 0.98179 | -0.23328 | 3.8364 | -110.1459 | 69.8541 |  | 1000000000 | 350794170.25 |  | 27.5876 | -9.4271 | 1.9559 | -73.987 | 0 | 0 | 0.055995185790069+0.329931675879225i | 0.336231197361i | 0.981264315949209-0.166537746138854i | 0.157334135701655-0.0549886126465375i | 0.842665864298345+0.0549886126465375i | 0.984337831266996-0.0642334927877295i
[5 empty] | 18838 | 18.838 | 18.4063 | 1.5164 | 1.0001 | 0.010179 | 1.0002 | -0.018697 | 34088.4417 | 1.5708 | 14.2387 | 1.5005 | 1.0045 | 0.094409 | 0.98159 | -0.23461 | 3.7839 | -110.2505 | 69.7495 |  | 1000000000 | 354870244 |  | 27.5869 | -9.4348 | 1.9077 | -73.9318 | 0 | 0 | 0.056639612877049+0.331769769580106i | 0.338178984804i | 0.981047860713141-0.167484129476218i | 0.157226731187158-0.0552949615966843i | 0.842773268812842+0.0552949615966843i | 0.984166833741009-0.0645718953012078i
[5 empty] | 18946.5 | 18.9465 | 18.512 | 1.5168 | 1.0001 | 0.010237 | 1.0002 | -0.018805 | 34284.7787 | 1.5708 | 14.3203 | 1.5009 | 1.0045 | 0.094949 | 0.98139 | -0.23593 | 3.7317 | -110.3551 | 69.6449 |  | 1000000000 | 358969862.25 |  | 27.5862 | -9.4428 | 1.8598 | -73.8763 | 0 | 0 | 0.057287618955157+0.333606604588044i | 0.340126772247i | 0.980830183946176-0.168430196119801i | 0.15711873017414-0.055601100764674i | 0.84288126982586+0.055601100764674i | 0.983994990352196-0.0649097406350129i
[5 empty] | 19055 | 19.055 | 18.6177 | 1.5171 | 1.0001 | 0.010296 | 1.0002 | -0.018913 | 34481.1156 | 1.5708 | 14.4019 | 1.5013 | 1.0046 | 0.09549 | 0.98118 | -0.23726 | 3.6798 | -110.4598 | 69.5402 |  | 1000000000 | 363093025 |  | 27.5856 | -9.451 | 1.8122 | -73.8207 | 0 | 0 | 0.057939201565939+0.335442173934317i | 0.34207455969i | 0.980611286142724-0.169375944292512i | 0.157010133072343-0.0559070289890528i | 0.842989866927657+0.0559070289890528i | 0.983822303381531-0.0652470263203628i
[5 empty] | 19165.75 | 19.1657 | 18.7256 | 1.5174 | 1.0001 | 0.010356 | 1.0002 | -0.019023 | 34681.5241 | 1.5708 | 14.4852 | 1.5017 | 1.0046 | 0.096041 | 0.98097 | -0.23861 | 3.627 | -110.5667 | 69.4333 |  | 1000000000 | 367325973.0625 |  | 27.5849 | -9.4597 | 1.7638 | -73.7638 | 0 | 0 | 0.058607982244654+0.337314495547579i | 0.3440627390385i | 0.980386590219623-0.170340974464241i | 0.156898669625891-0.0562190825912632i | 0.843101330374109+0.0562190825912632i | 0.983645167718502-0.0655907266804162i
[5 empty] | 19276.5 | 19.2765 | 18.8335 | 1.5177 | 1.0001 | 0.010416 | 1.0002 | -0.019133 | 34881.9326 | 1.5708 | 14.5685 | 1.5021 | 1.0047 | 0.096593 | 0.98076 | -0.23997 | 3.5746 | -110.6736 | 69.3264 |  | 1000000000 | 371583452.25 |  | 27.5842 | -9.4687 | 1.7158 | -73.7066 | 0 | 0 | 0.059280484110284+0.339185483805275i | 0.346050918387i | 0.980160623142612-0.171305669080724i | 0.156786585981619-0.0565309139675458i | 0.843213414018381+0.0565309139675458i | 0.983467157952921-0.0659338387789588i
[5 empty] | 19387.25 | 19.3873 | 18.9414 | 1.518 | 1.0001 | 0.010476 | 1.0002 | -0.019242 | 35082.3411 | 1.5708 | 14.6518 | 1.5025 | 1.0047 | 0.097144 | 0.98055 | -0.24132 | 3.5224 | -110.7805 | 69.2195 |  | 1000000000 | 375865462.5625 |  | 27.5835 | -9.4779 | 1.6681 | -73.6494 | 0 | 0 | 0.0599567045045279+0.341055131311657i | 0.3480390977355i | 0.979933385446394-0.172270026254617i | 0.156673882582579-0.0568425218852762i | 0.843326117417421+0.0568425218852762i | 0.983288276537758-0.0662763600275976i
[5 empty] | 19498 | 19.498 | 19.0493 | 1.5183 | 1.0001 | 0.010535 | 1.0002 | -0.019352 | 35282.7495 | 1.5708 | 14.7351 | 1.5029 | 1.0048 | 0.097696 | 0.98034 | -0.24267 | 3.4705 | -110.8875 | 69.1125 |  | 1000000000 | 380172004 |  | 27.5828 | -9.4873 | 1.6207 | -73.5919 | 0 | 0 | 0.060636640754382+0.342923430676279i | 0.350027277084i | 0.979704877668673-0.173234044099456i | 0.15656055987427-0.0571539051127132i | 0.84343944012573+0.0571539051127132i | 0.983108525934966-0.0666182878505307i
[5 empty] | 19611.75 | 19.6118 | 19.1601 | 1.5186 | 1.0001 | 0.010597 | 1.0002 | -0.019465 | 35488.5867 | 1.5708 | 14.8207 | 1.5033 | 1.0048 | 0.098262 | 0.98012 | -0.24406 | 3.4175 | -110.9974 | 69.0026 |  | 1000000000 | 384620738.0625 |  | 27.582 | -9.4973 | 1.5722 | -73.5327 | 0 | 0 | 0.061338860520415+0.344840927430152i | 0.3520693123065i | 0.979468858478483-0.174223820072723i | 0.156443523246597-0.0574734879050253i | 0.843556476753403+0.0574734879050253i | 0.982923004013408-0.0669688573788878i
[5 empty] | 19725.5 | 19.7255 | 19.2709 | 1.5189 | 1.0001 | 0.010658 | 1.0002 | -0.019578 | 35694.4238 | 1.5708 | 14.9063 | 1.5037 | 1.0049 | 0.098828 | 0.9799 | -0.24545 | 3.3648 | -111.1073 | 68.8927 |  | 1000000000 | 389095350.25 |  | 27.5813 | -9.5075 | 1.5241 | -73.4733 | 0 | 0 | 0.062044994415542+0.346756986229634i | 0.354111347529i | 0.979231500626329-0.175213234053339i | 0.156325834264076-0.0577928310382723i | 0.843674165735924+0.0577928310382723i | 0.982736570470689-0.0673187954295154i
[5 empty] | 19839.25 | 19.8392 | 19.3818 | 1.5192 | 1.0001 | 0.01072 | 1.0002 | -0.019691 | 35900.261 | 1.5708 | 14.9918 | 1.504 | 1.005 | 0.099394 | 0.97968 | -0.24684 | 3.3123 | -111.2172 | 68.7828 |  | 1000000000 | 393595840.5625 |  | 27.5806 | -9.5179 | 1.4763 | -73.4138 | 0 | 0 | 0.06275503949525+0.34867159908494i | 0.3561533827515i | 0.978992804704651-0.176202284000307i | 0.156207493417458-0.0581119331808233i | 0.843792506582542+0.0581119331808233i | 0.982549228003388-0.0676680992532812i
[5 empty] | 19953 | 19.953 | 19.4926 | 1.5195 | 1.0001 | 0.010781 | 1.0002 | -0.019804 | 36106.0981 | 1.5708 | 15.0774 | 1.5044 | 1.005 | 0.09996 | 0.97946 | -0.24823 | 3.2601 | -111.3272 | 68.6728 |  | 1000000000 | 398122209 |  | 27.5799 | -9.5286 | 1.4288 | -73.354 | 0 | 0 | 0.063468992798718+0.350584758012313i | 0.358195417974i | 0.978752771309209-0.177190967873645i | 0.156088501200214-0.0584307930020522i | 0.843911498799786+0.0584307930020522i | 0.982360979317732-0.0680167661152175i
[5 empty] | 20069 | 20.069 | 19.6056 | 1.5198 | 1.0001 | 0.010844 | 1.0002 | -0.019919 | 36316.0068 | 1.5708 | 15.1647 | 1.5048 | 1.0051 | 0.10054 | 0.97923 | -0.24964 | 3.2072 | -111.4394 | 68.5606 |  | 1000000000 | 402764761 |  | 27.5792 | -9.5398 | 1.3806 | -73.293 | 0 | 0 | 0.064201090115717+0.352534254022765i | 0.360277845102i | 0.978506613202811-0.178198829010817i | 0.155966484980714-0.0587557090037942i | 0.844033515019286+0.0587557090037942i | 0.982168076563657-0.068371670878581i
[5 empty] | 20185 | 20.185 | 19.7186 | 1.5201 | 1.0001 | 0.010907 | 1.0002 | -0.020034 | 36525.9155 | 1.5708 | 15.2519 | 1.5052 | 1.0051 | 0.10111 | 0.979 | -0.25105 | 3.1545 | -111.5516 | 68.4484 |  | 1000000000 | 407434225 |  | 27.5785 | -9.5512 | 1.3327 | -73.2317 | 0 | 0 | 0.0649372455257889+0.35448222126801i | 0.36236027223i | 0.978259065450228-0.179206305167393i | 0.155843792412369-0.059080370211335i | 0.844156207587631+0.059080370211335i | 0.981974237100898-0.0687259075328091i
[5 empty] | 20301 | 20.301 | 19.8317 | 1.5204 | 1.0001 | 0.010969 | 1.0002 | -0.020149 | 36735.8241 | 1.5708 | 15.3392 | 1.5056 | 1.0052 | 0.10169 | 0.97877 | -0.25247 | 3.1021 | -111.6638 | 68.3362 |  | 1000000000 | 412130601 |  | 27.5777 | -9.5629 | 1.2851 | -73.1703 | 0 | 0 | 0.065677455836597+0.356428651300685i | 0.364442699358i | 0.978010128693942-0.180213394183212i | 0.155720424027234-0.0594047752167808i | 0.844279575972766+0.0594047752167808i | 0.981779463829909-0.0690794732231549i
[5 empty] | 20417 | 20.417 | 19.9447 | 1.5206 | 1.0001 | 0.011032 | 1.0002 | -0.020264 | 36945.7328 | 1.5708 | 15.4265 | 1.5059 | 1.0053 | 0.10227 | 0.97854 | -0.25388 | 3.05 | -111.776 | 68.224 |  | 1000000000 | 416853889 |  | 27.577 | -9.5748 | 1.2379 | -73.1088 | 0 | 0 | 0.066421717838216+0.358373535680095i | 0.366525126486i | 0.977759803580025-0.181220093899219i | 0.155596380360297-0.0597289226133492i | 0.844403619639703+0.0597289226133492i | 0.981583759661196-0.0694323651103488i
[5 empty] | 20536 | 20.536 | 20.0607 | 1.5209 | 1.0001 | 0.011096 | 1.0002 | -0.020382 | 37161.0701 | 1.5708 | 15.516 | 1.5063 | 1.0053 | 0.10286 | 0.9783 | -0.25533 | 2.9968 | -111.8912 | 68.1088 |  | 1000000000 | 421727296 |  | 27.5763 | -9.5872 | 1.1897 | -73.0455 | 0 | 0 | 0.067189434835694+0.360367103823099i | 0.368661409488i | 0.977501562541031-0.182252422158878i | 0.155468427527384-0.0600611839705165i | 0.844531572472616+0.0600611839705165i | 0.981382029917288-0.0697936803850307i
[5 empty] | 20655 | 20.655 | 20.1766 | 1.5212 | 1.0001 | 0.011161 | 1.0002 | -0.0205 | 37376.4074 | 1.5708 | 15.6056 | 1.5067 | 1.0054 | 0.10345 | 0.97806 | -0.25678 | 2.9439 | -112.0064 | 67.9936 |  | 1000000000 | 426629025 |  | 27.5755 | -9.5999 | 1.1418 | -72.982 | 0 | 0 | 0.067961408903854+0.362359027357552i | 0.37079769249i | 0.977241861793205-0.183284336122687i | 0.155339765182691-0.0603931712262587i | 0.844660234817309+0.0603931712262587i | 0.981179326740404-0.0701542805508241i
[5 empty] | 20774 | 20.774 | 20.2926 | 1.5215 | 1.0001 | 0.011225 | 1.0002 | -0.020619 | 37591.7447 | 1.5708 | 15.6951 | 1.507 | 1.0054 | 0.10404 | 0.97782 | -0.25823 | 2.8913 | -112.1216 | 67.8784 |  | 1000000000 | 431559076 |  | 27.5748 | -9.6128 | 1.0941 | -72.9184 | 0 | 0 | 0.068737636519634+0.364349297192905i | 0.372933975492i | 0.976980702045799-0.184315833463418i | 0.155210393913394-0.0607248828654842i | 0.844789606086606+0.0607248828654842i | 0.980975653305087-0.0705141625934449i
[5 empty] | 20893 | 20.893 | 20.4085 | 1.5218 | 1.0001 | 0.011289 | 1.0002 | -0.020737 | 37807.0821 | 1.5708 | 15.7847 | 1.5074 | 1.0055 | 0.10464 | 0.97757 | -0.25967 | 2.8389 | -112.2368 | 67.7632 |  | 1000000000 | 436517449 |  | 27.5741 | -9.626 | 1.0468 | -72.8546 | 0 | 0 | 0.069518114140564+0.366337904246157i | 0.375070258494i | 0.976718084012031-0.185346911855119i | 0.155080314309906-0.0610563173743595i | 0.844919685690094+0.0610563173743595i | 0.980771012796574-0.0708733235159155i
[5 empty] | 21014.75 | 21.0147 | 20.5272 | 1.5221 | 1.0001 | 0.011355 | 1.0002 | -0.020857 | 38027.3957 | 1.5708 | 15.8763 | 1.5078 | 1.0056 | 0.10524 | 0.97733 | -0.26115 | 2.7857 | -112.3548 | 67.6452 |  | 1000000000 | 441619717.5625 |  | 27.5733 | -9.6397 | 0.99873 | -72.7892 | 0 | 0 | 0.070321022755821+0.368370736175143i | 0.3772559093805i | 0.976447888596503-0.18640138168093i | 0.154946496207363-0.0613951226958572i | 0.845053503792637+0.0613951226958572i | 0.980560645679755-0.0712400349587925i
[5 empty] | 21136.5 | 21.1365 | 20.6458 | 1.5223 | 1.0001 | 0.011421 | 1.0002 | -0.020978 | 38247.7093 | 1.5708 | 15.9679 | 1.5081 | 1.0056 | 0.10585 | 0.97707 | -0.26263 | 2.7326 | -112.4727 | 67.5273 |  | 1000000000 | 446751632.25 |  | 27.5725 | -9.6536 | 0.95093 | -72.7236 | 0 | 0 | 0.0711283725106741+0.370401808372112i | 0.379441560267i | 0.976176168239117-0.187455408049196i | 0.154811937914888-0.0617336347286853i | 0.845188062085112+0.0617336347286853i | 0.980349273055784-0.0716059852762845i
[5 empty] | 21258.25 | 21.2583 | 20.7645 | 1.5226 | 1.0001 | 0.011486 | 1.0002 | -0.021099 | 38468.0229 | 1.5708 | 16.0595 | 1.5085 | 1.0057 | 0.10645 | 0.97682 | -0.26411 | 2.6799 | -112.5906 | 67.4094 |  | 1000000000 | 451913193.0625 |  | 27.5718 | -9.6678 | 0.90342 | -72.6579 | 0 | 0 | 0.071940159548358+0.372431111134493i | 0.3816272111535i | 0.975902923716548-0.188508988473104i | 0.154676640075274-0.0620718518557488i | 0.845323359924726+0.0620718518557488i | 0.980136898369886-0.0719711713153015i
[5 empty] | 21380 | 21.38 | 20.8831 | 1.5229 | 1.0001 | 0.011552 | 1.0002 | -0.02122 | 38688.3365 | 1.5708 | 16.1511 | 1.5088 | 1.0058 | 0.10706 | 0.97657 | -0.26559 | 2.6274 | -112.7086 | 67.2914 |  | 1000000000 | 457104400 |  | 27.571 | -9.6822 | 0.85621 | -72.592 | 0 | 0 | 0.072756379990911+0.374458634768169i | 0.38381286204i | 0.975628155809807-0.189562120467262i | 0.154540603334848-0.0624097724613615i | 0.845459396665152+0.0624097724613615i | 0.979923525078513-0.0723355899418866i
[5 empty] | 21504.5 | 21.5045 | 21.0044 | 1.5232 | 1.0001 | 0.01162 | 1.0002 | -0.021343 | 38913.6264 | 1.5708 | 16.2448 | 1.5092 | 1.0058 | 0.10768 | 0.97631 | -0.2671 | 2.5741 | -112.8292 | 67.1708 |  | 1000000000 | 462443520.25 |  | 27.5703 | -9.6971 | 0.80824 | -72.5245 | 0 | 0 | 0.073595617304994+0.376530104670907i | 0.386047880811i | 0.975345607078328-0.190638573511623i | 0.154400730449168-0.0627550174451512i | 0.845599269550832+0.0627550174451512i | 0.979704303186324-0.0727074429359492i
[5 empty] | 21629 | 21.629 | 21.1258 | 1.5234 | 1.0001 | 0.011687 | 1.0002 | -0.021467 | 39138.9163 | 1.5708 | 16.3385 | 1.5096 | 1.0059 | 0.10829 | 0.97605 | -0.26861 | 2.521 | -112.9499 | 67.0501 |  | 1000000000 | 467813641 |  | 27.5695 | -9.7123 | 0.76057 | -72.4568 | 0 | 0 | 0.074439482293214+0.378599693690242i | 0.388282899582i | 0.975061467032974-0.191714552387835i | 0.154260086284464-0.0630999489483737i | 0.845739913715536+0.0630999489483737i | 0.979484044413373-0.0730784868916789i
[5 empty] | 21753.5 | 21.7535 | 21.2471 | 1.5237 | 1.0001 | 0.011754 | 1.0002 | -0.02159 | 39364.2062 | 1.5708 | 16.4322 | 1.5099 | 1.006 | 0.10891 | 0.97579 | -0.27012 | 2.4681 | -113.0706 | 66.9294 |  | 1000000000 | 473214762.25 |  | 27.5687 | -9.7277 | 0.71319 | -72.389 | 0 | 0 | 0.075287970740206+0.380667391487943i | 0.390517918353i | 0.97477573652292-0.192790054442908i | 0.154118671543299-0.0634445652479905i | 0.845881328456701+0.0634445652479905i | 0.979262752491245-0.0734487185202573i
[5 empty] | 21878 | 21.878 | 21.3684 | 1.524 | 1.0001 | 0.011821 | 1.0002 | -0.021714 | 39589.4961 | 1.5708 | 16.5259 | 1.5102 | 1.006 | 0.10953 | 0.97552 | -0.27163 | 2.4156 | -113.1912 | 66.8088 |  | 1000000000 | 478646884 |  | 27.5679 | -9.7433 | 0.66611 | -72.3211 | 0 | 0 | 0.0761410784075131+0.382733187735224i | 0.392752937124i | 0.974488416402059-0.193865077025443i | 0.153976486932081-0.0637888646225373i | 0.846023513067919+0.0637888646225373i | 0.979040431163234-0.0738181345539606i
[5 empty] | 22005.25 | 22.0053 | 21.4925 | 1.5243 | 1.0001 | 0.01189 | 1.0002 | -0.02184 | 39819.7622 | 1.5708 | 16.6217 | 1.5106 | 1.0061 | 0.11016 | 0.97525 | -0.27317 | 2.3621 | -113.3146 | 66.6854 |  | 1000000000 | 484231027.5625 |  | 27.5672 | -9.7596 | 0.6183 | -72.2515 | 0 | 0 | 0.077017798775765+0.384842638260453i | 0.3950373237795i | 0.974193108080245-0.194963346852649i | 0.153830366870706-0.0641404397100755i | 0.846169633129294+0.0641404397100755i | 0.978812139268164-0.0741948641834878i
[5 empty] | 22132.5 | 22.1325 | 21.6165 | 1.5245 | 1.0001 | 0.011959 | 1.0002 | -0.021966 | 40050.0284 | 1.5708 | 16.7174 | 1.5109 | 1.0062 | 0.11079 | 0.97498 | -0.27472 | 2.309 | -113.438 | 66.562 |  | 1000000000 | 489847556.25 |  | 27.5664 | -9.776 | 0.57078 | -72.1818 | 0 | 0 | 0.077899335652909+0.386950080515115i | 0.397321710435i | 0.973896140967153-0.196061110196124i | 0.153683444057849-0.0644916800858525i | 0.846316555942151+0.0644916800858525i | 0.978582779933399-0.0745707349547618i
[5 empty] | 22259.75 | 22.2598 | 21.7405 | 1.5248 | 1.0001 | 0.012028 | 1.0002 | -0.022093 | 40280.2946 | 1.5708 | 16.8132 | 1.5113 | 1.0062 | 0.11143 | 0.9747 | -0.27626 | 2.2561 | -113.5613 | 66.4387 |  | 1000000000 | 495496470.0625 |  | 27.5656 | -9.7926 | 0.52356 | -72.1119 | 0 | 0 | 0.078785684438715+0.38905550350169i | 0.3996060970905i | 0.973597515989801-0.197158364230044i | 0.153535719260214-0.0648425839169483i | 0.846464280739786+0.0648425839169483i | 0.978352357192828-0.0749457434472915i
[5 empty] | 22387 | 22.387 | 21.8645 | 1.525 | 1.0001 | 0.012096 | 1.0002 | -0.022219 | 40510.5608 | 1.5708 | 16.909 | 1.5116 | 1.0063 | 0.11206 | 0.97443 | -0.2778 | 2.2035 | -113.6847 | 66.3153 |  | 1000000000 | 501177769 |  | 27.5648 | -9.8095 | 0.47664 | -72.0419 | 0 | 0 | 0.079676840507843+0.391158896233197i | 0.401890483746i | 0.973297234080353-0.198255106130355i | 0.153387193248693-0.0651931493721995i | 0.846612806751307+0.0651931493721995i | 0.978120875092502-0.0753198862637847i
[5 empty] | 22517.5 | 22.5175 | 21.9917 | 1.5253 | 1.0001 | 0.012167 | 1.0002 | -0.022348 | 40746.708 | 1.5708 | 17.0072 | 1.512 | 1.0064 | 0.11271 | 0.97414 | -0.27938 | 2.1498 | -113.8113 | 66.1887 |  | 1000000000 | 507037806.25 |  | 27.564 | -9.827 | 0.42882 | -71.97 | 0 | 0 | 0.080595745096934+0.39331388999899i | 0.404233214265i | 0.972987562919924-0.199379324243501i | 0.153234042483844-0.0655523149998317i | 0.846765957516156+0.0655523149998317i | 0.9778823848367-0.0757026821338397i
[5 empty] | 22648 | 22.648 | 22.1189 | 1.5256 | 1.0001 | 0.012237 | 1.0003 | -0.022478 | 40982.8552 | 1.5708 | 17.1054 | 1.5123 | 1.0065 | 0.11335 | 0.97386 | -0.28096 | 2.0964 | -113.9378 | 66.0622 |  | 1000000000 | 512931904 |  | 27.5632 | -9.8447 | 0.38131 | -71.8979 | 0 | 0 | 0.081519695729419+0.39546672510721i | 0.406575944784i | 0.97267615111196-0.200502997718489i | 0.153080050711764-0.0659111208512017i | 0.846919949288236+0.0659111208512017i | 0.977642789075431-0.076084560381664i
[5 empty] | 22778.5 | 22.7785 | 22.2461 | 1.5258 | 1.0001 | 0.012308 | 1.0003 | -0.022607 | 41219.0025 | 1.5708 | 17.2037 | 1.5126 | 1.0065 | 0.114 | 0.97357 | -0.28253 | 2.0432 | -114.0644 | 65.9356 |  | 1000000000 | 518860062.25 |  | 27.5624 | -9.8627 | 0.33409 | -71.8257 | 0 | 0 | 0.082448687334304+0.397617389742272i | 0.408918675303i | 0.972362999678716-0.201626123515174i | 0.152925218777616-0.0662695649570453i | 0.847074781222384+0.0662695649570453i | 0.977402092211564-0.0764655174192484i
[5 empty] | 22909 | 22.909 | 22.3733 | 1.5261 | 1.0001 | 0.012378 | 1.0003 | -0.022737 | 41455.1497 | 1.5708 | 17.3019 | 1.513 | 1.0066 | 0.11465 | 0.97328 | -0.28411 | 1.9904 | -114.191 | 65.809 |  | 1000000000 | 524822281 |  | 27.5615 | -9.8809 | 0.28718 | -71.7534 | 0 | 0 | 0.083382714812925+0.399765872100505i | 0.411261405822i | 0.972048109648124-0.2027486985954i | 0.152769547531179-0.0666276453500842i | 0.847230452468821+0.0666276453500842i | 0.977160298660725-0.0768455496844232i
[5 empty] | 23042.25 | 23.0422 | 22.5031 | 1.5263 | 1.0001 | 0.01245 | 1.0003 | -0.022869 | 41696.2732 | 1.5708 | 17.4022 | 1.5133 | 1.0067 | 0.11531 | 0.97299 | -0.28572 | 1.9367 | -114.3202 | 65.6798 |  | 1000000000 | 530945285.0625 |  | 27.5607 | -9.8996 | 0.23957 | -71.6794 | 0 | 0 | 0.084341615707928+0.401957364997373i | 0.4136535042255i | 0.971724791138839-0.203894358071121i | 0.152609730715345-0.0669928941662288i | 0.847390269284655+0.0669928941662288i | 0.976912282848937-0.0772326324089558i
[5 empty] | 23175.5 | 23.1755 | 22.633 | 1.5266 | 1.0001 | 0.012522 | 1.0003 | -0.023001 | 41937.3968 | 1.5708 | 17.5025 | 1.5136 | 1.0068 | 0.11597 | 0.97269 | -0.28733 | 1.8832 | -114.4494 | 65.5506 |  | 1000000000 | 537103800.25 |  | 27.5599 | -9.9186 | 0.19227 | -71.6053 | 0 | 0 | 0.085305756121111+0.404146557841123i | 0.416045602629i | 0.971399662169996-0.205039436980135i | 0.152449040646481-0.0673577596401872i | 0.847550959353519+0.0673577596401872i | 0.976663132986903-0.0776187435518249i
[5 empty] | 23308.75 | 23.3087 | 22.7629 | 1.5269 | 1.0001 | 0.012594 | 1.0003 | -0.023133 | 42178.5203 | 1.5708 | 17.6028 | 1.514 | 1.0068 | 0.11663 | 0.97239 | -0.28894 | 1.8301 | -114.5787 | 65.4213 |  | 1000000000 | 543297826.5625 |  | 27.5591 | -9.9378 | 0.14527 | -71.5311 | 0 | 0 | 0.086275130535538+0.406333438104903i | 0.4184377010325i | 0.971072723854161-0.206183932094678i | 0.152287478244077-0.0677222396841505i | 0.847712521755923+0.0677222396841505i | 0.976412853815308-0.0780038794045378i
[5 empty] | 23442 | 23.442 | 22.8928 | 1.5271 | 1.0001 | 0.012666 | 1.0003 | -0.023266 | 42419.6438 | 1.5708 | 17.7031 | 1.5143 | 1.0069 | 0.11729 | 0.97209 | -0.29055 | 1.7772 | -114.7079 | 65.2921 |  | 1000000000 | 549527364 |  | 27.5582 | -9.9572 | 0.098567 | -71.4567 | 0 | 0 | 0.087249733404319+0.408517993275098i | 0.420829799436i | 0.970743977310061-0.207327840189197i | 0.152125044432614-0.0680863322125163i | 0.847874955567386+0.0680863322125163i | 0.976161450087915-0.0783880362868616i
[5 empty] | 23578.5 | 23.5785 | 23.0258 | 1.5274 | 1.0001 | 0.01274 | 1.0003 | -0.023401 | 42666.6484 | 1.5708 | 17.8059 | 1.5146 | 1.007 | 0.11797 | 0.97178 | -0.29219 | 1.7233 | -114.8403 | 65.1597 |  | 1000000000 | 555945662.25 |  | 27.5574 | -9.9772 | 0.051027 | -71.3804 | 0 | 0 | 0.088253522539512+0.410753406362493i | 0.423280241703i | 0.970405338812633-0.208499036440818i | 0.151957746243415-0.0684589010604155i | 0.848042253756585+0.0684589010604155i | 0.975902753512429-0.0787805439544416i
[5 empty] | 23715 | 23.715 | 23.1589 | 1.5276 | 1.0001 | 0.012814 | 1.0003 | -0.023536 | 42913.653 | 1.5708 | 17.9086 | 1.5149 | 1.0071 | 0.11864 | 0.97147 | -0.29384 | 1.6696 | -114.9727 | 65.0273 |  | 1000000000 | 562401225 |  | 27.5565 | -9.9975 | 0.0037905 | -71.304 | 0 | 0 | 0.089262786406228+0.412986353013574i | 0.42573068397i | 0.970064805201299-0.209669609843105i | 0.151789535598962-0.0688310588355957i | 0.848210464401038+0.0688310588355957i | 0.975642886995623-0.0791720165875897i
[5 empty] | 23851.5 | 23.8515 | 23.2919 | 1.5278 | 1.0001 | 0.012888 | 1.0003 | -0.023672 | 43160.6575 | 1.5708 | 18.0114 | 1.5152 | 1.0072 | 0.11932 | 0.97116 | -0.29548 | 1.6162 | -115.1051 | 64.8949 |  | 1000000000 | 568894052.25 |  | 27.5557 | -10.018 | -0.043145 | -71.2274 | 0 | 0 | 0.090277518944177+0.415216819820245i | 0.428181126237i | 0.969722377698686-0.210839556936024i | 0.151620413509304-0.0692028033033742i | 0.848379586490696+0.0692028033033742i | 0.975381855689029-0.0795624503226637i
[5 empty] | 23988 | 23.988 | 23.425 | 1.5281 | 1.0001 | 0.012961 | 1.0003 | -0.023807 | 43407.6621 | 1.5708 | 18.1141 | 1.5156 | 1.0072 | 0.12 | 0.97085 | -0.29712 | 1.5631 | -115.2374 | 64.7626 |  | 1000000000 | 575424144 |  | 27.5548 | -10.0387 | -0.089783 | -71.1508 | 0 | 0 | 0.09129771406023+0.417444793389301i | 0.430631568504i | 0.969378057534172-0.212008874262041i | 0.151450380989962-0.0695741322315502i | 0.848549619010038+0.0695741322315502i | 0.975119664757695-0.0799518413273063i
[5 empty] | 24127.75 | 24.1277 | 23.5612 | 1.5283 | 1.0001 | 0.013037 | 1.0003 | -0.023946 | 43660.5478 | 1.5708 | 18.2194 | 1.5159 | 1.0073 | 0.12069 | 0.97053 | -0.29881 | 1.5091 | -115.373 | 64.627 |  | 1000000000 | 582148320.0625 |  | 27.5539 | -10.0601 | -0.13723 | -71.0722 | 0 | 0 | 0.092347852357697+0.419723216989857i | 0.4331403546345i | 0.969023579767891-0.213205376431904i | 0.151275357940384-0.0699538694983095i | 0.848724642059616+0.0699538694983095i | 0.974850035223948-0.0803494193110613i
[5 empty] | 24267.5 | 24.2675 | 23.6974 | 1.5286 | 1.0001 | 0.013112 | 1.0003 | -0.024085 | 43913.4334 | 1.5708 | 18.3246 | 1.5162 | 1.0074 | 0.12138 | 0.9702 | -0.30049 | 1.4552 | -115.5085 | 64.4915 |  | 1000000000 | 588911556.25 |  | 27.553 | -10.0816 | -0.18436 | -70.9935 | 0 | 0 | 0.093403703421909+0.421998998850577i | 0.435649140765i | 0.968667120769587-0.214401211162478i | 0.151099382763015-0.0703331664750962i | 0.848900617236985+0.0703331664750962i | 0.974579201187066-0.0807458962903788i
[5 empty] | 24407.25 | 24.4073 | 23.8337 | 1.5288 | 1.0001 | 0.013188 | 1.0003 | -0.024223 | 44166.319 | 1.5708 | 18.4298 | 1.5165 | 1.0075 | 0.12207 | 0.96988 | -0.30217 | 1.4017 | -115.644 | 64.356 |  | 1000000000 | 595713852.5625 |  | 27.5521 | -10.1034 | -0.2312 | -70.9146 | 0 | 0 | 0.094465260607334+0.424272124647679i | 0.4381579268955i | 0.968308681880511-0.215596374751572i | 0.150922456565444-0.0707120207746132i | 0.849077543434556+0.0707120207746132i | 0.974307168232455-0.0811412682547505i
[5 empty] | 24547 | 24.547 | 23.9699 | 1.5291 | 1.0001 | 0.013263 | 1.0003 | -0.024362 | 44419.2047 | 1.5708 | 18.535 | 1.5168 | 1.0076 | 0.12277 | 0.96955 | -0.30385 | 1.3484 | -115.7795 | 64.2205 |  | 1000000000 | 602555209 |  | 27.5513 | -10.1254 | -0.27774 | -70.8357 | 0 | 0 | 0.095532517232526+0.4265425800741i | 0.440666713026i | 0.967948264449313-0.216790863499802i | 0.150744580461246-0.07109043001235i | 0.849255419538754+0.07109043001235i | 0.974033941959383-0.0815355312281961i
[5 empty] | 24690 | 24.69 | 24.1093 | 1.5293 | 1.0001 | 0.013341 | 1.0003 | -0.024504 | 44677.9714 | 1.5708 | 18.6427 | 1.5171 | 1.0077 | 0.12347 | 0.96922 | -0.30557 | 1.2942 | -115.9181 | 64.0819 |  | 1000000000 | 609596100 |  | 27.5504 | -10.1481 | -0.32506 | -70.7548 | 0 | 0 | 0.096630486570311+0.428863057637059i | 0.44323384302i | 0.967577418535947-0.218012428635669i | 0.150561585571615-0.0714771762728432i | 0.849438414428385+0.0714771762728432i | 0.973753132173708-0.081937811020061i
[5 empty] | 24833 | 24.833 | 24.2487 | 1.5295 | 1.0001 | 0.013418 | 1.0003 | -0.024646 | 44936.7381 | 1.5708 | 18.7503 | 1.5174 | 1.0078 | 0.12418 | 0.96888 | -0.30728 | 1.2402 | -116.0568 | 63.9432 |  | 1000000000 | 616677889 |  | 27.5494 | -10.171 | -0.37206 | -70.6738 | 0 | 0 | 0.097734409251213+0.431180708926944i | 0.445800973014i | 0.967204503865906-0.21923327934985i | 0.150377598458131-0.071863451487824i | 0.849622401541869+0.071863451487824i | 0.973471084826164-0.0823389213281672i
[5 empty] | 24976 | 24.976 | 24.3881 | 1.5298 | 1.0001 | 0.013495 | 1.0003 | -0.024787 | 45195.5048 | 1.5708 | 18.858 | 1.5177 | 1.0078 | 0.12489 | 0.96854 | -0.309 | 1.1865 | -116.1954 | 63.8046 |  | 1000000000 | 623800576 |  | 27.5485 | -10.1941 | -0.41877 | -70.5927 | 0 | 0 | 0.098844278000212+0.433495518670079i | 0.448368103008i | 0.966829521908128-0.220453411688049i | 0.150192620333298-0.0722492531116798i | 0.849807379666702+0.0722492531116798i | 0.973187805959249-0.0827388580051244i
[5 empty] | 25119 | 25.119 | 24.5275 | 1.53 | 1.0001 | 0.013572 | 1.0003 | -0.024929 | 45454.2715 | 1.5708 | 18.9657 | 1.518 | 1.0079 | 0.1256 | 0.9682 | -0.31071 | 1.1331 | -116.334 | 63.666 |  | 1000000000 | 630964161 |  | 27.5476 | -10.2174 | -0.46518 | -70.5115 | 0 | 0 | 0.099960085503104+0.435807471611513i | 0.450935233002i | 0.966452474139629-0.221672821699121i | 0.150006652416149-0.0726345786019188i | 0.849993347583851+0.0726345786019188i | 0.972903301629552-0.0831376169415336i
[5 empty] | 25265.25 | 25.2653 | 24.67 | 1.5303 | 1.0001 | 0.013651 | 1.0003 | -0.025074 | 45718.9193 | 1.5708 | 19.0758 | 1.5183 | 1.008 | 0.12632 | 0.96785 | -0.31247 | 1.0787 | -116.4758 | 63.5242 |  | 1000000000 | 638332857.5625 |  | 27.5467 | -10.2414 | -0.51234 | -70.4283 | 0 | 0 | 0.10110738734883+0.438168998128752i | 0.4535607068595i | 0.966064721881836-0.222919194321104i | 0.149815435441862-0.073028166354792i | 0.850184564558138+0.073028166354792i | 0.972611070062505-0.0835442161431758i
[5 empty] | 25411.5 | 25.4115 | 24.8126 | 1.5305 | 1.0001 | 0.01373 | 1.0003 | -0.02522 | 45983.567 | 1.5708 | 19.1859 | 1.5187 | 1.0081 | 0.12704 | 0.96749 | -0.31422 | 1.0246 | -116.6175 | 63.3825 |  | 1000000000 | 645744332.25 |  | 27.5458 | -10.2656 | -0.55919 | -70.3451 | 0 | 0 | 0.102260885359331+0.44052750429932i | 0.456186180717i | 0.965674811996565-0.224164803060463i | 0.149623185773445-0.0734212507165533i | 0.850376814226555+0.0734212507165533i | 0.972317569554749-0.0839495748897145i
[5 empty] | 25557.75 | 25.5577 | 24.9552 | 1.5307 | 1.0001 | 0.013809 | 1.0003 | -0.025365 | 46248.2148 | 1.5708 | 19.296 | 1.5189 | 1.0082 | 0.12777 | 0.96714 | -0.31597 | 0.97072 | -116.7592 | 63.2408 |  | 1000000000 | 653198585.0625 |  | 27.5448 | -10.2899 | -0.60574 | -70.2617 | 0 | 0 | 0.103420571583417+0.442882973865775i | 0.4588116545745i | 0.965282746090011-0.22540964370081i | 0.149429904736097-0.0738138289776292i | 0.850570095263903+0.0738138289776292i | 0.972022806629177-0.0843536889086373i
[5 empty] | 25704 | 25.704 | 25.0978 | 1.5309 | 1.0001 | 0.013888 | 1.0003 | -0.02551 | 46512.8626 | 1.5708 | 19.4061 | 1.5192 | 1.0083 | 0.12849 | 0.96679 | -0.31772 | 0.91715 | -116.9009 | 63.0991 |  | 1000000000 | 660695616 |  | 27.5439 | -10.3145 | -0.65198 | -70.1783 | 0 | 0 | 0.104586438027245+0.44523539059161i | 0.461437128432i | 0.964888525777185-0.226653712029281i | 0.149235593662126-0.074205898431935i | 0.850764406337874+0.074205898431935i | 0.971726787822863-0.08475655396911i
[5 empty] | 25853.75 | 25.8538 | 25.2437 | 1.5312 | 1.0001 | 0.013969 | 1.0003 | -0.025658 | 46783.8438 | 1.5708 | 19.5189 | 1.5195 | 1.0084 | 0.12923 | 0.96642 | -0.31951 | 0.86256 | -117.046 | 62.954 |  | 1000000000 | 668416389.0625 |  | 27.5429 | -10.3398 | -0.69903 | -70.0927 | 0 | 0 | 0.105786600997994+0.447640924229767i | 0.4641254341425i | 0.96448264046725-0.227926748279678i | 0.149035566500334-0.0746068207049612i | 0.850964433499666+0.0746068207049612i | 0.971422390324734-0.0851677617191162i
[5 empty] | 26003.5 | 26.0035 | 25.3897 | 1.5314 | 1.0001 | 0.01405 | 1.0003 | -0.025807 | 47054.825 | 1.5708 | 19.6317 | 1.5198 | 1.0085 | 0.12997 | 0.96605 | -0.3213 | 0.80825 | -117.191 | 62.809 |  | 1000000000 | 676182012.25 |  | 27.5419 | -10.3654 | -0.74578 | -70.0071 | 0 | 0 | 0.106993226433992+0.450043222774467i | 0.466813739853i | 0.964074499855523-0.229198965882376i | 0.148834462261001-0.0750072037957445i | 0.851165537738999+0.0750072037957445i | 0.971116690031696-0.0855776511724704i
[5 empty] | 26153.25 | 26.1532 | 25.5357 | 1.5316 | 1.0001 | 0.014131 | 1.0003 | -0.025955 | 47325.8062 | 1.5708 | 19.7444 | 1.5201 | 1.0086 | 0.13071 | 0.96568 | -0.32309 | 0.7542 | -117.3361 | 62.6639 |  | 1000000000 | 683992485.5625 |  | 27.541 | -10.3911 | -0.79221 | -69.9213 | 0 | 0 | 0.108206305614976+0.452442268864338i | 0.4695020455635i | 0.963664105704403-0.230470360326345i | 0.148632282397504-0.075407044810723i | 0.851367717602496+0.075407044810723i | 0.970809694005639-0.0859862179232257i
[5 empty] | 26303 | 26.303 | 25.6817 | 1.5318 | 1.0001 | 0.014212 | 1.0003 | -0.026104 | 47596.7874 | 1.5708 | 19.8572 | 1.5204 | 1.0087 | 0.13145 | 0.96531 | -0.32488 | 0.70042 | -117.4811 | 62.5189 |  | 1000000000 | 691847809 |  | 27.54 | -10.417 | -0.83835 | -69.8355 | 0 | 0 | 0.109425829774043+0.454838045161514i | 0.472190351274i | 0.963251459785935-0.231740927104514i | 0.148429028370993-0.0758063408602523i | 0.851570971629007+0.0758063408602523i | 0.970501409322662-0.0863934576113291i
[5 empty] | 26456 | 26.456 | 25.8309 | 1.5321 | 1.0001 | 0.014295 | 1.0003 | -0.026256 | 47873.6497 | 1.5708 | 19.9724 | 1.5207 | 1.0088 | 0.13221 | 0.96493 | -0.32671 | 0.64574 | -117.6292 | 62.3708 |  | 1000000000 | 699919936 |  | 27.539 | -10.4436 | -0.88518 | -69.7477 | 0 | 0 | 0.110678468207255+0.457282421584087i | 0.474937000848i | 0.962827534531126-0.233038209298578i | 0.148220255298791-0.0762137369306812i | 0.851779744701209+0.0762137369306812i | 0.97018511045094-0.0868081604921344i
[5 empty] | 26609 | 26.609 | 25.98 | 1.5323 | 1.0001 | 0.014377 | 1.0003 | -0.026407 | 48150.512 | 1.5708 | 20.0876 | 1.521 | 1.0089 | 0.13296 | 0.96455 | -0.32853 | 0.59133 | -117.7773 | 62.2227 |  | 1000000000 | 708038881 |  | 27.538 | -10.4705 | -0.93171 | -69.6599 | 0 | 0 | 0.111937815752485+0.459723348231882i | 0.477683650422i | 0.96240126247936-0.234334618012561i | 0.148010364041253-0.076620558038647i | 0.851989635958747+0.076620558038647i | 0.96986748135762-0.0872214690282407i
[5 empty] | 26762 | 26.762 | 26.1292 | 1.5325 | 1.0001 | 0.01446 | 1.0004 | -0.026559 | 48427.3742 | 1.5708 | 20.2028 | 1.5213 | 1.009 | 0.13372 | 0.96417 | -0.33036 | 0.53718 | -117.9254 | 62.0746 |  | 1000000000 | 716204644 |  | 27.537 | -10.4975 | -0.97793 | -69.5719 | 0 | 0 | 0.113203862909112+0.462160806690355i | 0.480430299996i | 0.961972645551712-0.235630148452449i | 0.147799356181815-0.0770268011150592i | 0.852200643818185+0.0770268011150592i | 0.969548529633269-0.0876333787180205i
[5 empty] | 26915 | 26.915 | 26.2784 | 1.5327 | 1.0001 | 0.014543 | 1.0004 | -0.026711 | 48704.2365 | 1.5708 | 20.3181 | 1.5216 | 1.0091 | 0.13447 | 0.96378 | -0.33218 | 0.4833 | -118.0734 | 61.9266 |  | 1000000000 | 724417225 |  | 27.536 | -10.5246 | -1.0239 | -69.4839 | 0 | 0 | 0.114476600125979+0.464594778571127i | 0.48317694957i | 0.961541685679729-0.236924795828643i | 0.147587233312337-0.0774324630951878i | 0.852412766687663+0.0774324630951878i | 0.969228262882408-0.0880438851098935i
[5 empty] | 27071.75 | 27.0718 | 26.4312 | 1.533 | 1.0001 | 0.014627 | 1.0004 | -0.026866 | 48987.8846 | 1.5708 | 20.4361 | 1.5218 | 1.0092 | 0.13525 | 0.96338 | -0.33405 | 0.42837 | -118.2251 | 61.7749 |  | 1000000000 | 732879648.0625 |  | 27.535 | -10.5527 | -1.0706 | -69.3936 | 0 | 0 | 0.115787459871082+0.46708477161942i | 0.4859909189865i | 0.961097735310554-0.238250253960606i | 0.147368756688153-0.07784746193657i | 0.852631243311847+0.07784746193657i | 0.96889879065331-0.0884629930200497i
[5 empty] | 27228.5 | 27.2285 | 26.584 | 1.5332 | 1.0001 | 0.014712 | 1.0004 | -0.027022 | 49271.5328 | 1.5708 | 20.5541 | 1.5221 | 1.0093 | 0.13602 | 0.96298 | -0.33591 | 0.3737 | -118.3767 | 61.6233 |  | 1000000000 | 741391212.25 |  | 27.5339 | -10.5809 | -1.117 | -69.3032 | 0 | 0 | 0.117105321181254+0.469571066094946i | 0.488804888403i | 0.960651329877461-0.239574775047473i | 0.147149113136458-0.0782618443491577i | 0.852850886863542+0.0782618443491577i | 0.968567954348242-0.0888806187017692i
[5 empty] | 27385.25 | 27.3852 | 26.7368 | 1.5334 | 1.0001 | 0.014797 | 1.0004 | -0.027177 | 49555.1809 | 1.5708 | 20.6722 | 1.5224 | 1.0094 | 0.13679 | 0.96258 | -0.33778 | 0.31931 | -118.5283 | 61.4717 |  | 1000000000 | 749951917.5625 |  | 27.5329 | -10.6093 | -1.1631 | -69.2128 | 0 | 0 | 0.11843017362112+0.472053642310183i | 0.4916188578195i | 0.960202471491644-0.240898353953302i | 0.14692830439648-0.0786756070516972i | 0.85307169560352+0.0786756070516972i | 0.96823576218774-0.0892967575314883i
[5 empty] | 27542 | 27.542 | 26.8897 | 1.5336 | 1.0001 | 0.014881 | 1.0004 | -0.027333 | 49838.829 | 1.5708 | 20.7902 | 1.5227 | 1.0095 | 0.13757 | 0.96218 | -0.33964 | 0.26517 | -118.6798 | 61.3202 |  | 1000000000 | 758561764 |  | 27.5318 | -10.6378 | -1.209 | -69.1223 | 0 | 0 | 0.119762006699941+0.474532480607055i | 0.494432827236i | 0.959751162275788-0.242220985547096i | 0.146706332216677-0.0790887467678425i | 0.853293667783323+0.0790887467678425i | 0.967902222406008-0.0897114049407655i
[5 empty] | 27702.5 | 27.7025 | 27.0461 | 1.5338 | 1.0001 | 0.014968 | 1.0004 | -0.027492 | 50129.263 | 1.5708 | 20.9111 | 1.523 | 1.0096 | 0.13836 | 0.96177 | -0.34155 | 0.21001 | -118.835 | 61.165 |  | 1000000000 | 767428506.25 |  | 27.5308 | -10.6672 | -1.2556 | -69.0295 | 0 | 0 | 0.121132923937152+0.477066727631199i | 0.497314116495i | 0.959286518937967-0.243574272113729i | 0.146477846010475-0.0795111212718665i | 0.853522153989525+0.0795111212718665i | 0.967559315451166-0.0901344220638776i
[5 empty] | 27863 | 27.863 | 27.2026 | 1.534 | 1.0001 | 0.015055 | 1.0004 | -0.027651 | 50419.6969 | 1.5708 | 21.032 | 1.5232 | 1.0098 | 0.13915 | 0.96135 | -0.34345 | 0.15511 | -118.9901 | 61.0099 |  | 1000000000 | 776346769 |  | 27.5297 | -10.6968 | -1.3019 | -68.9367 | 0 | 0 | 0.122511137372436+0.479597014132265i | 0.500195405754i | 0.958819310643838-0.244926554628708i | 0.146248143771261-0.0799328356887108i | 0.853751856228739+0.0799328356887108i | 0.967215013138705-0.0905558660362745i
[5 empty] | 28023.5 | 28.0235 | 27.3591 | 1.5342 | 1.0001 | 0.015141 | 1.0004 | -0.027811 | 50710.1309 | 1.5708 | 21.1529 | 1.5235 | 1.0099 | 0.13994 | 0.96093 | -0.34536 | 0.10049 | -119.1451 | 60.8549 |  | 1000000000 | 785316552.25 |  | 27.5286 | -10.7265 | -1.3479 | -68.8438 | 0 | 0 | 0.123896635564108+0.482123319104262i | 0.503076695013i | 0.958349539709454-0.246277827600236i | 0.146017227405982-0.080353886517377i | 0.853982772594018+0.080353886517377i | 0.966869324349778-0.0909757321332635i
[5 empty] | 28184 | 28.184 | 27.5156 | 1.5344 | 1.0001 | 0.015228 | 1.0004 | -0.02797 | 51000.5648 | 1.5708 | 21.2738 | 1.5238 | 1.01 | 0.14073 | 0.96051 | -0.34726 | 0.04612 | -119.3002 | 60.6998 |  | 1000000000 | 794337856 |  | 27.5275 | -10.7565 | -1.3936 | -68.7508 | 28184 | 60.6998 | 0.12528940701001+0.484645621574259i | 0.505957984272i | 0.957877208463453-0.24762808554209i | 0.145785098831665-0.0807742702623765i | 0.854214901168335+0.0807742702623765i | 0.966522257978662-0.0913940156906559i
[5 empty] | 28348 | 28.348 | 27.6755 | 1.5347 | 1.0001 | 0.015317 | 1.0004 | -0.028132 | 51297.3322 | 1.5708 | 21.3973 | 1.524 | 1.0101 | 0.14154 | 0.96008 | -0.3492 | -0.0091642 | -119.4585 | 60.5415 |  | 28348 | 803609104 |  | 27.5264 | -10.7872 | -1.44 | -68.6558 | 0 | 0 | 0.126720051282016+0.487218771361608i | 0.508902105384i | 0.957391934926206-0.249006734185934i | 0.145546658119664-0.081203128560268i | 0.854453341880336+0.081203128560268i | 0.966166209478508-0.0918197812255238i
[5 empty] | 28512 | 28.512 | 27.8354 | 1.5349 | 1.0001 | 0.015405 | 1.0004 | -0.028295 | 51594.0996 | 1.5708 | 21.5208 | 1.5243 | 1.0102 | 0.14235 | 0.95965 | -0.35114 | -0.064182 | -119.6169 | 60.3831 |  | 28512 | 812934144 |  | 27.5253 | -10.8181 | -1.486 | -68.5606 | 0 | 0 | 0.128158265007391+0.489787698013208i | 0.511846226496i | 0.956903993150833-0.25038431148499i | 0.145306955832101-0.0816312830022013i | 0.854693044167899+0.0816312830022013i | 0.965808741474813-0.092243884795022i
[5 empty] | 28676 | 28.676 | 27.9953 | 1.5351 | 1.0001 | 0.015494 | 1.0004 | -0.028458 | 51890.867 | 1.5708 | 21.6443 | 1.5246 | 1.0103 | 0.14316 | 0.95921 | -0.35308 | -0.11894 | -119.7752 | 60.2248 |  | 28676 | 822312976 |  | 27.5242 | -10.8492 | -1.5318 | -68.4655 | 0 | 0 | 0.129604035719925+0.492352379262006i | 0.514790347608i | 0.956413385662235-0.251760811604446i | 0.145065994046679-0.082058729877001i | 0.854934005953321+0.082058729877001i | 0.965449863495857-0.0926663216186532i
[5 empty] | 28840 | 28.84 | 28.1552 | 1.5353 | 1.0001 | 0.015583 | 1.0004 | -0.02862 | 52187.6345 | 1.5708 | 21.7678 | 1.5248 | 1.0105 | 0.14396 | 0.95878 | -0.35502 | -0.17343 | -119.9334 | 60.0666 |  | 28840 | 831745600 |  | 27.5231 | -10.8804 | -1.5773 | -68.3702 | 0 | 0 | 0.131057350887904+0.494912792877749i | 0.51773446872i | 0.955920114998962-0.253136228715694i | 0.144823774852016-0.0824854654796248i | 0.855176225147984+0.0824854654796248i | 0.965089585082132-0.0930870869817063i
[5 empty] | 29008 | 29.008 | 28.319 | 1.5355 | 1.0001 | 0.015673 | 1.0004 | -0.028787 | 52491.6401 | 1.5708 | 21.8944 | 1.5251 | 1.0106 | 0.14479 | 0.95833 | -0.35701 | -0.22899 | -120.0954 | 59.9046 |  | 29008 | 841464064 |  | 27.5219 | -10.9126 | -1.6235 | -68.2726 | 0 | 0 | 0.13255392231511+0.497531207372061i | 0.520750397664i | 0.955412054611775-0.254544063546999i | 0.144574346280815-0.0829218678953435i | 0.855425653719185+0.0829218678953435i | 0.964719077288378-0.0935163769466346i
[5 empty] | 29176 | 29.176 | 28.4828 | 1.5357 | 1.0001 | 0.015764 | 1.0004 | -0.028954 | 52795.6457 | 1.5708 | 22.0209 | 1.5254 | 1.0107 | 0.14562 | 0.95787 | -0.35899 | -0.28428 | -120.2574 | 59.7426 |  | 29176 | 851238976 |  | 27.5208 | -10.9449 | -1.6695 | -68.1749 | 0 | 0 | 0.134058383876133+0.500145096411817i | 0.523766326608i | 0.954901204991245-0.255950749534278i | 0.144323602687311-0.0833575160686362i | 0.855676397312689+0.0833575160686362i | 0.964347120217195-0.0939439031177024i
[5 empty] | 29344 | 29.344 | 28.6466 | 1.5359 | 1.0001 | 0.015855 | 1.0004 | -0.02912 | 53099.6514 | 1.5708 | 22.1474 | 1.5256 | 1.0108 | 0.14644 | 0.95742 | -0.36098 | -0.3393 | -120.4194 | 59.5806 |  | 29344 | 861070336 |  | 27.5196 | -10.9774 | -1.7151 | -68.0771 | 0 | 0 | 0.13557072188666+0.502754436221552i | 0.526782255552i | 0.954387568910669-0.257356280432414i | 0.144071546352223-0.0837924060369253i | 0.855928453647777+0.0837924060369253i | 0.963973724160743-0.0943696606411021i
[5 empty] | 29512 | 29.512 | 28.8104 | 1.5361 | 1.0001 | 0.015946 | 1.0004 | -0.029287 | 53403.657 | 1.5708 | 22.274 | 1.5259 | 1.0109 | 0.14727 | 0.95697 | -0.36296 | -0.39407 | -120.5813 | 59.4187 |  | 29512 | 870958144 |  | 27.5185 | -11.01 | -1.7604 | -67.9793 | 0 | 0 | 0.137090922590737+0.505359203067179i | 0.529798184496i | 0.953871149158297-0.258760650003269i | 0.14381817956821-0.0842265338445298i | 0.85618182043179+0.0842265338445298i | 0.963598899422312-0.0947936447351966i
[5 empty] | 29684 | 29.684 | 28.9781 | 1.5363 | 1.0001 | 0.016038 | 1.0004 | -0.029457 | 53714.9009 | 1.5708 | 22.4035 | 1.5261 | 1.0111 | 0.14812 | 0.9565 | -0.36499 | -0.44988 | -120.747 | 59.253 |  | 29684 | 881139856 |  | 27.5173 | -11.0436 | -1.8065 | -67.8791 | 0 | 0 | 0.138655449842993+0.508021225850676i | 0.532885921272i | 0.953339552747102-0.260197247305806i | 0.143557425026168-0.084670204308446i | 0.856442574973832+0.084670204308446i | 0.963213680944026-0.0952258815025781i
[5 empty] | 29856 | 29.856 | 29.1458 | 1.5365 | 1.0001 | 0.016131 | 1.0004 | -0.029628 | 54026.1447 | 1.5708 | 22.5331 | 1.5264 | 1.0112 | 0.14896 | 0.95603 | -0.36701 | -0.50541 | -120.9126 | 59.0874 |  | 29856 | 891380736 |  | 27.5161 | -11.0773 | -1.8523 | -67.7789 | 0 | 0 | 0.140228189249648+0.510678405103506i | 0.535973658048i | 0.95280504449301-0.261632614110841i | 0.143295301791725-0.085113067517251i | 0.856704698208275+0.085113067517251i | 0.96282698683125-0.0956562494742811i
[5 empty] | 30028 | 30.028 | 29.3136 | 1.5367 | 1.0001 | 0.016224 | 1.0004 | -0.029799 | 54337.3886 | 1.5708 | 22.6627 | 1.5267 | 1.0113 | 0.14981 | 0.95555 | -0.36904 | -0.56069 | -121.0782 | 58.9218 |  | 30028 | 901680784 |  | 27.5149 | -11.1112 | -1.8978 | -67.6786 | 0 | 0 | 0.141809125816029+0.513330715491827i | 0.539061394824i | 0.952267627436808-0.263066743746932i | 0.143031812363995-0.0855551192486378i | 0.856968187636005+0.0855551192486378i | 0.962438828173304-0.0960847437534759i
[5 empty] | 30200 | 30.2 | 29.4813 | 1.5369 | 1.0001 | 0.016317 | 1.0004 | -0.029969 | 54648.6325 | 1.5708 | 22.7922 | 1.5269 | 1.0115 | 0.15065 | 0.95508 | -0.37106 | -0.61571 | -121.2437 | 58.7563 |  | 30200 | 912040000 |  | 27.5137 | -11.1453 | -1.943 | -67.5783 | 0 | 0 | 0.143398244469311+0.515978131728218i | 0.5421491316i | 0.951727304635635-0.264499629550474i | 0.142766959255115-0.0859963552880363i | 0.857233040744885+0.0859963552880363i | 0.962049216069156-0.0965113595222252i
[5 empty] | 30375.75 | 30.3758 | 29.6526 | 1.5371 | 1.0001 | 0.016412 | 1.0005 | -0.030144 | 54966.6622 | 1.5708 | 22.9246 | 1.5272 | 1.0116 | 0.15151 | 0.95459 | -0.37312 | -0.67166 | -121.4128 | 58.5872 |  | 30375.75 | 922686188.0625 |  | 27.5124 | -11.1802 | -1.9889 | -67.4757 | 0 | 0 | 0.145030445455092+0.518678186162944i | 0.5453041882185i | 0.951172203275125-0.265962463866093i | 0.142494925757485-0.0864463643604907i | 0.857505074242515+0.0864463643604907i | 0.961649619747973-0.0969453311857021i
[5 empty] | 30551.5 | 30.5515 | 29.824 | 1.5373 | 1.0001 | 0.016507 | 1.0005 | -0.030318 | 55284.6919 | 1.5708 | 23.057 | 1.5274 | 1.0117 | 0.15238 | 0.9541 | -0.37519 | -0.72735 | -121.5818 | 58.4182 |  | 30551.5 | 933394152.25 |  | 27.5112 | -11.2153 | -2.0344 | -67.3731 | 0 | 0 | 0.146671157127584+0.521373077481014i | 0.548459244837i | 0.950614074589925-0.267423985479858i | 0.142221473812069-0.0868955129135023i | 0.857778526187931+0.0868955129135023i | 0.961248529369814-0.0973773316151301i
[5 empty] | 30727.25 | 30.7273 | 29.9954 | 1.5375 | 1.0001 | 0.016602 | 1.0005 | -0.030492 | 55602.7216 | 1.5708 | 23.1894 | 1.5277 | 1.0119 | 0.15324 | 0.95361 | -0.37725 | -0.78278 | -121.7508 | 58.2492 |  | 30727.25 | 944163892.5625 |  | 27.5099 | -11.2506 | -2.0796 | -67.2705 | 0 | 0 | 0.148320363154531+0.524062778856474i | 0.5516143014555i | 0.950052921894287-0.26888418730836i | 0.141946606140912-0.087343796476079i | 0.858053393859088+0.087343796476079i | 0.960845956802565-0.0978073559249961i
[5 empty] | 30903 | 30.903 | 30.1668 | 1.5376 | 1.0001 | 0.016697 | 1.0005 | -0.030666 | 55920.7513 | 1.5708 | 23.3218 | 1.5279 | 1.012 | 0.1541 | 0.95312 | -0.37931 | -0.83795 | -121.9197 | 58.0803 |  | 30903 | 954995409 |  | 27.5087 | -11.286 | -2.1246 | -67.1678 | 0 | 0 | 0.149978047119118+0.526747263515029i | 0.554769358074i | 0.949488748520186-0.270343062276905i | 0.141670325480147-0.0877912105858382i | 0.858329674519853+0.0877912105858382i | 0.96044191392181-0.098235399315237i
[5 empty] | 31083 | 31.083 | 30.3423 | 1.5378 | 1.0001 | 0.016794 | 1.0005 | -0.030845 | 56246.4716 | 1.5708 | 23.4574 | 1.5282 | 1.0121 | 0.15499 | 0.95261 | -0.38142 | -0.89419 | -122.0926 | 57.9074 |  | 31083 | 966152889 |  | 27.5074 | -11.3224 | -2.1703 | -67.0626 | 0 | 0 | 0.151684588019365+0.529491229196598i | 0.558000710514i | 0.948907804631394-0.271835833111469i | 0.141385901996773-0.088248538199433i | 0.858614098003227+0.088248538199433i | 0.960026588785221-0.0986717354046585i
[5 empty] | 31263 | 31.263 | 30.5178 | 1.538 | 1.0001 | 0.016891 | 1.0005 | -0.031023 | 56572.192 | 1.5708 | 23.5929 | 1.5284 | 1.0123 | 0.15587 | 0.9521 | -0.38353 | -0.95017 | -122.2654 | 57.7346 |  | 31263 | 977375169 |  | 27.5061 | -11.3589 | -2.2157 | -66.9573 | 0 | 0 | 0.153399986714847+0.532229666126926i | 0.561232062954i | 0.948323699336738-0.273327197144508i | 0.141100002214192-0.0887049443544877i | 0.858899997785808+0.0887049443544877i | 0.959609746601575-0.0991059836928122i
[5 empty] | 31443 | 31.443 | 30.6933 | 1.5382 | 1.0001 | 0.016989 | 1.0005 | -0.031202 | 56897.9123 | 1.5708 | 23.7285 | 1.5286 | 1.0124 | 0.15675 | 0.95159 | -0.38563 | -1.0059 | -122.4382 | 57.5618 |  | 31443 | 988662249 |  | 27.5048 | -11.3956 | -2.2607 | -66.8521 | 0 | 0 | 0.155124225294008+0.534962545712268i | 0.564463415394i | 0.947736436273482-0.274817146804333i | 0.140812629117665-0.089160424285378i | 0.859187370882335+0.089160424285378i | 0.959191400149483-0.0995381393006135i
[5 empty] | 31623 | 31.623 | 30.8688 | 1.5384 | 1.0001 | 0.017086 | 1.0005 | -0.03138 | 57223.6326 | 1.5708 | 23.8641 | 1.5289 | 1.0126 | 0.15764 | 0.95108 | -0.38774 | -1.0614 | -122.6109 | 57.3891 |  | 31623 | 1000014129 |  | 27.5035 | -11.4325 | -2.3055 | -66.7468 | 0 | 0 | 0.156857285752987+0.537689839416908i | 0.567694767834i | 0.947146019098302-0.276305674529052i | 0.140523785707835-0.0896149732361513i | 0.859476214292165+0.0896149732361513i | 0.958771562212919-0.0999681974422698i
[5 empty] | 31807 | 31.807 | 31.0483 | 1.5386 | 1.0001 | 0.017185 | 1.0005 | -0.031563 | 57556.5912 | 1.5708 | 24.0028 | 1.5291 | 1.0127 | 0.15854 | 0.95055 | -0.38989 | -1.1178 | -122.7873 | 57.2127 |  | 31807 | 1011685249 |  | 27.5022 | -11.4703 | -2.351 | -66.6391 | 0 | 0 | 0.158637957944611+0.540471936541006i | 0.570997928106i | 0.946539225341415-0.27782580310022i | 0.140227007009231-0.0900786560901677i | 0.859772992990769+0.0900786560901677i | 0.958340866291478-0.100405639646267i
[5 empty] | 31991 | 31.991 | 31.2277 | 1.5388 | 1.0001 | 0.017285 | 1.0005 | -0.031745 | 57889.5497 | 1.5708 | 24.1414 | 1.5294 | 1.0128 | 0.15944 | 0.95002 | -0.39204 | -1.174 | -122.9637 | 57.0363 |  | 31991 | 1023424081 |  | 27.5008 | -11.5082 | -2.3961 | -66.5314 | 0 | 0 | 0.160427810117885+0.543248136652626i | 0.574301088378i | 0.945929143521081-0.279344429889523i | 0.139928698313686-0.090541356108771i | 0.860071301686314+0.090541356108771i | 0.957908638888428-0.100840880312151i
[5 empty] | 32175 | 32.175 | 31.4071 | 1.539 | 1.0002 | 0.017384 | 1.0005 | -0.031928 | 58222.5083 | 1.5708 | 24.28 | 1.5296 | 1.013 | 0.16034 | 0.94949 | -0.39418 | -1.2299 | -123.14 | 56.86 |  | 32175 | 1035230625 |  | 27.4995 | -11.5463 | -2.441 | -66.4237 | 0 | 0 | 0.162226822743989+0.546018409461044i | 0.57760424865i | 0.945315777605896-0.280861546851762i | 0.139628862876002-0.0910030682435073i | 0.860371137123998+0.0910030682435073i | 0.957474893671402-0.101273914628851i
[5 empty] | 32359 | 32.359 | 31.5865 | 1.5391 | 1.0002 | 0.017484 | 1.0005 | -0.03211 | 58555.4668 | 1.5708 | 24.4186 | 1.5298 | 1.0131 | 0.16124 | 0.94895 | -0.39633 | -1.2855 | -123.3162 | 56.6838 |  | 32359 | 1047104881 |  | 27.4981 | -11.5846 | -2.4855 | -66.316 | 0 | 0 | 0.16403497619415+0.548782724740206i | 0.580907408922i | 0.944699131585517-0.282377145952662i | 0.139327503967642-0.091463787456701i | 0.860672496032358+0.091463787456701i | 0.957039644310496-0.101704737886223i
[5 empty] | 32547.5 | 32.5475 | 31.7704 | 1.5393 | 1.0002 | 0.017585 | 1.0005 | -0.032297 | 58896.5684 | 1.5708 | 24.5606 | 1.5301 | 1.0133 | 0.16216 | 0.9484 | -0.39852 | -1.3423 | -123.4967 | 56.5033 |  | 32547.5 | 1059339756.25 |  | 27.4967 | -11.6239 | -2.5308 | -66.2056 | 0 | 0 | 0.165896809049779+0.551608436163425i | 0.584291353005i | 0.944064007325306-0.283928228950462i | 0.139017198491703-0.0919347393605708i | 0.860982801508297+0.0919347393605708i | 0.956592204784151-0.102143799930871i
[5 empty] | 32736 | 32.736 | 31.9542 | 1.5395 | 1.0002 | 0.017687 | 1.0005 | -0.032484 | 59237.67 | 1.5708 | 24.7026 | 1.5303 | 1.0134 | 0.16309 | 0.94785 | -0.40071 | -1.3988 | -123.677 | 56.323 |  | 32736 | 1071645696 |  | 27.4953 | -11.6633 | -2.5758 | -66.0952 | 0 | 0 | 0.167768193276623+0.554427831081688i | 0.587675297088i | 0.943425449102494-0.285477701900921i | 0.138705301120563-0.0924046385136147i | 0.861294698879437+0.0924046385136147i | 0.956143215690978-0.102580531760056i
[5 empty] | 32924.5 | 32.9245 | 32.138 | 1.5397 | 1.0002 | 0.017789 | 1.0005 | -0.032671 | 59578.7715 | 1.5708 | 24.8446 | 1.5305 | 1.0136 | 0.16401 | 0.9473 | -0.40291 | -1.455 | -123.8573 | 56.1427 |  | 32924.5 | 1084022700.25 |  | 27.4939 | -11.7029 | -2.6204 | -65.9848 | 0 | 0 | 0.169649107445338+0.557240877209916i | 0.591059241171i | 0.942783461275246-0.28702555620183i | 0.138391815425777-0.092873479534986i | 0.861608184574223+0.092873479534986i | 0.955692691731238-0.103014928637311i
[5 empty] | 33113 | 33.113 | 32.3218 | 1.5399 | 1.0002 | 0.017891 | 1.0005 | -0.032858 | 59919.8731 | 1.5708 | 24.9866 | 1.5308 | 1.0138 | 0.16493 | 0.94674 | -0.4051 | -1.511 | -124.0375 | 55.9625 |  | 33113 | 1096470769 |  | 27.4925 | -11.7426 | -2.6648 | -65.8744 | 0 | 0 | 0.171539530017449+0.56004754233573i | 0.594443185254i | 0.942138048224789-0.288571783263277i | 0.138076744997092-0.093341257055955i | 0.861923255002908+0.093341257055955i | 0.955240647604169-0.10344698593614i
[5 empty] | 33305.75 | 33.3058 | 32.5098 | 1.54 | 1.0002 | 0.017995 | 1.0005 | -0.033049 | 60268.6653 | 1.5708 | 25.1318 | 1.531 | 1.0139 | 0.16587 | 0.94617 | -0.40733 | -1.568 | -124.2216 | 55.7784 |  | 33305.75 | 1109272983.0625 |  | 27.4911 | -11.7834 | -2.7099 | -65.7614 | 0 | 0 | 0.173482384686134+0.562910855798571i | 0.5979034251585i | 0.941474546076312-0.29015118058597i | 0.137752935885644-0.0938184759664285i | 0.862247064114356+0.0938184759664285i | 0.95477685484783-0.103886360577927i
[5 empty] | 33498.5 | 33.4985 | 32.6977 | 1.5402 | 1.0002 | 0.018099 | 1.0006 | -0.03324 | 60617.4574 | 1.5708 | 25.2771 | 1.5312 | 1.0141 | 0.16682 | 0.9456 | -0.40957 | -1.6247 | -124.4057 | 55.5943 |  | 33498.5 | 1122149502.25 |  | 27.4896 | -11.8243 | -2.7546 | -65.6485 | 0 | 0 | 0.17543513545541+0.565767429389994i | 0.601363665063i | 0.940807471849373-0.29172885833904i | 0.137427477424098-0.094294571564999i | 0.862572522575902+0.094294571564999i | 0.954311503681072-0.104323279520231i
[5 empty] | 33691.25 | 33.6912 | 32.8857 | 1.5404 | 1.0002 | 0.018203 | 1.0006 | -0.033431 | 60966.2496 | 1.5708 | 25.4223 | 1.5315 | 1.0142 | 0.16776 | 0.94502 | -0.4118 | -1.6812 | -124.5897 | 55.4103 |  | 33691.25 | 1135100326.5625 |  | 27.4881 | -11.8653 | -2.799 | -65.5355 | 0 | 0 | 0.177397758944507+0.568617228907532i | 0.6048239049675i | 0.940136830302841-0.293304807378669i | 0.137100373509249-0.0947695381512553i | 0.862899626490751+0.0947695381512553i | 0.953844609810573-0.104757738171047i
[5 empty] | 33884 | 33.884 | 33.0737 | 1.5406 | 1.0002 | 0.018307 | 1.0006 | -0.033622 | 61315.0418 | 1.5708 | 25.5675 | 1.5317 | 1.0144 | 0.1687 | 0.94444 | -0.41403 | -1.7374 | -124.7736 | 55.2264 |  | 33884 | 1148125456 |  | 27.4867 | -11.9064 | -2.8431 | -65.4226 | 0 | 0 | 0.179370231654448+0.57146022022983i | 0.608284144872i | 0.939462626220648-0.294879018574769i | 0.136771628057592-0.095243370038305i | 0.863228371942408+0.095243370038305i | 0.953376188937823-0.105189732057106i
[5 empty] | 34081.5 | 34.0815 | 33.2663 | 1.5407 | 1.0002 | 0.018414 | 1.0006 | -0.033818 | 61672.4294 | 1.5708 | 25.7163 | 1.5319 | 1.0146 | 0.16967 | 0.94385 | -0.41632 | -1.7947 | -124.9619 | 55.0381 |  | 34081.5 | 1161548642.25 |  | 27.4852 | -11.9487 | -2.888 | -65.3069 | 0 | 0 | 0.181401504230007+0.57436617477277i | 0.611829656577i | 0.93876811723409-0.296490211417493i | 0.136433082628332-0.0957276957954617i | 0.863566917371668+0.0957276957954617i | 0.952894657121837-0.105629810530156i
[5 empty] | 34279 | 34.279 | 33.4589 | 1.5409 | 1.0002 | 0.018521 | 1.0006 | -0.034014 | 62029.817 | 1.5708 | 25.8651 | 1.5321 | 1.0147 | 0.17063 | 0.94325 | -0.4186 | -1.8518 | -125.1501 | 54.8499 |  | 34279 | 1175049841 |  | 27.4837 | -11.9912 | -2.9326 | -65.1912 | 0 | 0 | 0.183443067112627+0.577264909165252i | 0.615375168282i | 0.938069878212434-0.298099560345865i | 0.136092822147896-0.0962108181942087i | 0.863907177852104+0.0962108181942087i | 0.952411555470435-0.106067292133457i
[5 empty] | 34476.5 | 34.4765 | 33.6515 | 1.5411 | 1.0002 | 0.018627 | 1.0006 | -0.03421 | 62387.2046 | 1.5708 | 26.0139 | 1.5323 | 1.0149 | 0.17159 | 0.94265 | -0.42088 | -1.9086 | -125.3382 | 54.6618 |  | 34476.5 | 1188629052.25 |  | 27.4821 | -12.0337 | -2.9769 | -65.0754 | 0 | 0 | 0.185494894638558+0.580156386968329i | 0.618920679987i | 0.937367914383657-0.299707055583365i | 0.135750850893574-0.0966927311613882i | 0.864249149106426+0.0966927311613882i | 0.951926900851181-0.106502172440047i
[5 empty] | 34674 | 34.674 | 33.8441 | 1.5412 | 1.0002 | 0.018734 | 1.0006 | -0.034406 | 62744.5921 | 1.5708 | 26.1627 | 1.5326 | 1.0151 | 0.17256 | 0.94205 | -0.42316 | -1.9652 | -125.5262 | 54.4738 |  | 34674 | 1202286276 |  | 27.4806 | -12.0764 | -3.0208 | -64.9597 | 0 | 0 | 0.187556961015013+0.583040571834275i | 0.622466191692i | 0.936662231003169-0.301312687368919i | 0.135407173164165-0.0971734286390458i | 0.864592826835835+0.0971734286390458i | 0.951440710121474-0.106934447151997i
[5 empty] | 34875.75 | 34.8757 | 34.0408 | 1.5414 | 1.0002 | 0.018843 | 1.0006 | -0.034606 | 63109.6703 | 1.5708 | 26.3147 | 1.5328 | 1.0152 | 0.17354 | 0.94143 | -0.42548 | -2.0227 | -125.7181 | 54.2819 |  | 34875.75 | 1216317938.0625 |  | 27.479 | -12.1201 | -3.0654 | -64.8415 | 0 | 0 | 0.189673945730522+0.58597925370448i | 0.6260879992185i | 0.935937527050375-0.302950936557286i | 0.135054342378246-0.0976632089507467i | 0.864945657621754+0.0976632089507467i | 0.950942488528669-0.107373329340341i
[5 empty] | 35077.5 | 35.0775 | 34.2376 | 1.5416 | 1.0002 | 0.018952 | 1.0006 | -0.034806 | 63474.7485 | 1.5708 | 26.4667 | 1.533 | 1.0154 | 0.17452 | 0.94081 | -0.4278 | -2.08 | -125.9099 | 54.0901 |  | 35077.5 | 1230431006.25 |  | 27.4775 | -12.164 | -3.1096 | -64.7233 | 0 | 0 | 0.191801559878131+0.588910249006228i | 0.629709806745i | 0.935208952914888-0.30458722069069i | 0.134699740020312-0.0981517081677047i | 0.865300259979688+0.0981517081677047i | 0.950442699525798-0.107809483931244i
[5 empty] | 35279.25 | 35.2792 | 34.4343 | 1.5418 | 1.0002 | 0.019061 | 1.0006 | -0.035006 | 63839.8267 | 1.5708 | 26.6187 | 1.5332 | 1.0156 | 0.17551 | 0.94019 | -0.43012 | -2.137 | -126.1016 | 53.8984 |  | 35279.25 | 1244625480.5625 |  | 27.4759 | -12.208 | -3.1536 | -64.6052 | 0 | 0 | 0.193939775548912+0.59183351929226i | 0.6333316142715i | 0.93447651428711-0.30622152941472i | 0.134343370741848-0.0986389198820433i | 0.865656629258152+0.0986389198820433i | 0.949941361042077-0.108242906757115i
[5 empty] | 35481 | 35.481 | 34.6311 | 1.5419 | 1.0002 | 0.01917 | 1.0006 | -0.035206 | 64204.9049 | 1.5708 | 26.7707 | 1.5334 | 1.0158 | 0.17649 | 0.93956 | -0.43244 | -2.1938 | -126.2932 | 53.7068 |  | 35481 | 1258901361 |  | 27.4743 | -12.2521 | -3.1972 | -64.487 | 0 | 0 | 0.196088564694875+0.59474902621665i | 0.636953421798i | 0.933740216887108-0.307853852392148i | 0.133985239217521-0.099124837702775i | 0.866014760782479+0.099124837702775i | 0.949438490990856-0.108673593788634i
[5 empty] | 35687.75 | 35.6878 | 34.8327 | 1.5421 | 1.0002 | 0.019282 | 1.0006 | -0.035411 | 64579.0309 | 1.5708 | 26.9265 | 1.5336 | 1.016 | 0.1775 | 0.93892 | -0.43482 | -2.2517 | -126.4895 | 53.5105 |  | 35687.75 | 1273615500.0625 |  | 27.4727 | -12.2974 | -3.2416 | -64.366 | 0 | 0 | 0.198301547901759+0.597728694227811i | 0.6406649891145i | 0.932981674328679-0.30952455849951i | 0.13361640868304-0.0996214490379685i | 0.86638359131696+0.0996214490379685i | 0.948921587983909-0.109112112193481i
[5 empty] | 35894.5 | 35.8945 | 35.0344 | 1.5422 | 1.0002 | 0.019393 | 1.0006 | -0.035616 | 64953.1569 | 1.5708 | 27.0823 | 1.5339 | 1.0161 | 0.1785 | 0.93828 | -0.43719 | -2.3094 | -126.6856 | 53.3144 |  | 35894.5 | 1288415130.25 |  | 27.471 | -12.3428 | -3.2857 | -64.2449 | 0 | 0 | 0.200525575078941+0.600700128098157i | 0.644376556431i | 0.932219091621283-0.311193157289256i | 0.133245737486843-0.100116688016359i | 0.866754262513157+0.100116688016359i | 0.948403114589151-0.109547749395261i
[5 empty] | 36101.25 | 36.1013 | 35.236 | 1.5424 | 1.0002 | 0.019505 | 1.0006 | -0.035821 | 65327.2829 | 1.5708 | 27.2381 | 1.5341 | 1.0163 | 0.17951 | 0.93763 | -0.43956 | -2.3668 | -126.8816 | 53.1184 |  | 36101.25 | 1303300251.5625 |  | 27.4694 | -12.3884 | -3.3295 | -64.1239 | 0 | 0 | 0.202760615588855+0.603663286894059i | 0.6480881237475i | 0.931452475017504-0.312859637693117i | 0.132873230735191-0.100610547815677i | 0.867126769264809+0.100610547815677i | 0.947883090025411-0.109980501505599i
[5 empty] | 36308 | 36.308 | 35.4376 | 1.5426 | 1.0002 | 0.019617 | 1.0006 | -0.036026 | 65701.4089 | 1.5708 | 27.3938 | 1.5343 | 1.0165 | 0.18052 | 0.93698 | -0.44192 | -2.424 | -127.0774 | 52.9226 |  | 36308 | 1318270864 |  | 27.4677 | -12.434 | -3.3729 | -64.0029 | 0 | 0 | 0.205006638642217+0.606618129795882i | 0.651799691064i | 0.9306818308024-0.314523988662166i | 0.13249889355963-0.101103021632647i | 0.86750110644037+0.101103021632647i | 0.947361533488803-0.110410364785903i
[5 empty] | 36519.5 | 36.5195 | 35.6439 | 1.5427 | 1.0002 | 0.019731 | 1.0007 | -0.036235 | 66084.1302 | 1.5708 | 27.5532 | 1.5345 | 1.0167 | 0.18155 | 0.93631 | -0.44434 | -2.4822 | -127.2776 | 52.7224 |  | 36519.5 | 1333673880.25 |  | 27.466 | -12.4809 | -3.4171 | -63.8792 | 0 | 0 | 0.207315594852827+0.609632211941325i | 0.655596530181i | 0.929889320452955-0.316224362559683i | 0.132114067524529-0.101605368656888i | 0.867885932475471+0.101605368656888i | 0.946826429213487-0.110847111117382i
[5 empty] | 36731 | 36.731 | 35.8501 | 1.5429 | 1.0002 | 0.019845 | 1.0007 | -0.036445 | 66466.8516 | 1.5708 | 27.7126 | 1.5347 | 1.0169 | 0.18257 | 0.93564 | -0.44676 | -2.5401 | -127.4777 | 52.5223 |  | 36731 | 1349166361 |  | 27.4643 | -12.5278 | -3.4609 | -63.7555 | 0 | 0 | 0.209635978378012+0.612637505647114i | 0.659393369298i | 0.929092608709937-0.317922484724397i | 0.131727336936998-0.102106250941186i | 0.868272663063002+0.102106250941186i | 0.946289762323515-0.111280826916774i
[5 empty] | 36942.5 | 36.9425 | 36.0564 | 1.5431 | 1.0002 | 0.019959 | 1.0007 | -0.036655 | 66849.573 | 1.5708 | 27.8719 | 1.5349 | 1.0171 | 0.1836 | 0.93497 | -0.44917 | -2.5978 | -127.6777 | 52.3223 |  | 36942.5 | 1364748306.25 |  | 27.4626 | -12.5749 | -3.5044 | -63.6318 | 0 | 0 | 0.211967755767191+0.615633967589023i | 0.663190208415i | 0.928291702406713-0.319618343391689i | 0.131338707372135-0.102605661264837i | 0.868661292627865+0.102605661264837i | 0.945751553286509-0.111711508663689i
[5 empty] | 37154 | 37.154 | 36.2627 | 1.5432 | 1.0002 | 0.020074 | 1.0007 | -0.036864 | 67232.2944 | 1.5708 | 28.0313 | 1.5351 | 1.0173 | 0.18463 | 0.93429 | -0.45158 | -2.6553 | -127.8776 | 52.1224 |  | 37154 | 1380419716 |  | 27.4609 | -12.6221 | -3.5476 | -63.5082 | 0 | 0 | 0.214310893405532+0.618621554570148i | 0.666987047532i | 0.92748660841194-0.321311926818564i | 0.130948184432411-0.103103592428358i | 0.869051815567589+0.103103592428358i | 0.945211822539587-0.112139152998533i
[5 empty] | 37370.25 | 37.3702 | 36.4736 | 1.5434 | 1.0002 | 0.02019 | 1.0007 | -0.037079 | 67623.6112 | 1.5708 | 28.1942 | 1.5353 | 1.0175 | 0.18568 | 0.9336 | -0.45404 | -2.7138 | -128.0817 | 51.9183 |  | 37370.25 | 1396535585.0625 |  | 27.4591 | -12.6704 | -3.5914 | -63.3818 | 0 | 0 | 0.216718365332543+0.621667017616888i | 0.6708691584495i | 0.926659110479416-0.32304118113496i | 0.130546939111243-0.103611169602815i | 0.869453060888757+0.103611169602815i | 0.944658418078731-0.112573257804432i
[5 empty] | 37586.5 | 37.5865 | 36.6845 | 1.5435 | 1.0002 | 0.020307 | 1.0007 | -0.037293 | 68014.928 | 1.5708 | 28.3572 | 1.5355 | 1.0177 | 0.18673 | 0.93291 | -0.4565 | -2.772 | -128.2858 | 51.7142 |  | 37586.5 | 1412744982.25 |  | 27.4573 | -12.7189 | -3.6349 | -63.2554 | 0 | 0 | 0.219137641913976+0.624703111665321i | 0.674751269367i | 0.925827249278641-0.324768032106934i | 0.130143726347671-0.104117185277553i | 0.869856273652329+0.104117185277553i | 0.94410346589654-0.113004180641477i
[5 empty] | 37802.75 | 37.8028 | 36.8954 | 1.5437 | 1.0002 | 0.020424 | 1.0007 | -0.037508 | 68406.2447 | 1.5708 | 28.5201 | 1.5357 | 1.0179 | 0.18778 | 0.93221 | -0.45896 | -2.83 | -128.4897 | 51.5103 |  | 37802.75 | 1429047907.5625 |  | 27.4555 | -12.7675 | -3.6781 | -63.1292 | 0 | 0 | 0.221568686689481+0.627729790959183i | 0.6786333802845i | 0.924991032265497-0.326492467253223i | 0.12973855221842-0.104621631826531i | 0.87026144778158+0.104621631826531i | 0.943546987730369-0.113431918434395i
[5 empty] | 38019 | 38.019 | 37.1063 | 1.5438 | 1.0002 | 0.020541 | 1.0007 | -0.037722 | 68797.5615 | 1.5708 | 28.6831 | 1.5359 | 1.0181 | 0.18883 | 0.93151 | -0.46142 | -2.8878 | -128.6935 | 51.3065 |  | 38019 | 1445444361 |  | 27.4537 | -12.8161 | -3.721 | -63.0029 | 0 | 0 | 0.224011463021348+0.630747009884099i | 0.682515491202i | 0.924150466934121-0.328214474116674i | 0.129331422829775-0.10512450164735i | 0.870668577170225+0.10512450164735i | 0.942989005278225-0.113856468279804i
[5 empty] | 38240.5 | 38.2405 | 37.3223 | 1.544 | 1.0002 | 0.02066 | 1.0007 | -0.037941 | 69198.3785 | 1.5708 | 28.85 | 1.5361 | 1.0183 | 0.1899 | 0.93079 | -0.46393 | -2.9467 | -128.902 | 51.098 |  | 38240.5 | 1462335840.25 |  | 27.4519 | -12.8661 | -3.7646 | -62.8737 | 0 | 0 | 0.226525667505881+0.633827624021529i | 0.686491849899i | 0.923284994737783-0.329975756506372i | 0.12891238874902-0.105637937336922i | 0.87108761125098+0.105637937336922i | 0.942415939555319-0.114288017281166i
[5 empty] | 38462 | 38.462 | 37.5384 | 1.5442 | 1.0002 | 0.02078 | 1.0007 | -0.038161 | 69599.1954 | 1.5708 | 29.0169 | 1.5363 | 1.0185 | 0.19098 | 0.93007 | -0.46644 | -3.0053 | -129.1104 | 50.8896 |  | 38462 | 1479325444 |  | 27.45 | -12.9162 | -3.8079 | -62.7445 | 0 | 0 | 0.229052101708394+0.636898216452014i | 0.690468208596i | 0.922414976566531-0.331734464899042i | 0.128491316381934-0.106149702742002i | 0.871508683618066+0.106149702742002i | 0.941841341567802-0.114716216047899i
[5 empty] | 38683.5 | 38.6835 | 37.7544 | 1.5443 | 1.0002 | 0.0209 | 1.0007 | -0.038381 | 70000.0124 | 1.5708 | 29.1838 | 1.5365 | 1.0187 | 0.19205 | 0.92934 | -0.46894 | -3.0637 | -129.3187 | 50.6813 |  | 38683.5 | 1496413172.25 |  | 27.4482 | -12.9664 | -3.8509 | -62.6153 | 0 | 0 | 0.231590725682408+0.639958738625164i | 0.694444567293i | 0.921540420597966-0.333490585987543i | 0.128068212386265-0.106659789770861i | 0.871931787613735+0.106659789770861i | 0.941265234494634-0.115141062014237i
[5 empty] | 38905 | 38.905 | 37.9704 | 1.5445 | 1.0002 | 0.021019 | 1.0007 | -0.0386 | 70400.8293 | 1.5708 | 29.3507 | 1.5367 | 1.0189 | 0.19312 | 0.92861 | -0.47145 | -3.1218 | -129.5268 | 50.4732 |  | 38905 | 1513599025 |  | 27.4463 | -13.0167 | -3.8936 | -62.4862 | 0 | 0 | 0.234141499288702+0.643009142149816i | 0.69842092599i | 0.920661335051439-0.335244106491813i | 0.127643083451883-0.107168190358303i | 0.872356916548117+0.107168190358303i | 0.940687641465011-0.11556255279907i
[5 empty] | 39131.5 | 39.1315 | 38.1913 | 1.5446 | 1.0002 | 0.021142 | 1.0008 | -0.038825 | 70810.6941 | 1.5708 | 29.5214 | 1.5369 | 1.0192 | 0.19422 | 0.92787 | -0.474 | -3.181 | -129.7394 | 50.2606 |  | 39131.5 | 1531274292.25 |  | 27.4444 | -13.0682 | -3.9369 | -62.3543 | 0 | 0 | 0.236762374527316+0.646117889446515i | 0.702487044477i | 0.91975773009102-0.337034506741096i | 0.127206270912114-0.107686314907753i | 0.872793729087886+0.107686314907753i | 0.940095497612821-0.115990086117015i
[5 empty] | 39358 | 39.358 | 38.4122 | 1.5448 | 1.0002 | 0.021264 | 1.0008 | -0.039049 | 71220.5588 | 1.5708 | 29.6921 | 1.5371 | 1.0194 | 0.19531 | 0.92712 | -0.47656 | -3.24 | -129.9519 | 50.0481 |  | 39358 | 1549052164 |  | 27.4424 | -13.1198 | -3.9798 | -62.2224 | 0 | 0 | 0.239395868600099+0.649215954284399i | 0.706553162964i | 0.918849406265382-0.338822159674199i | 0.126767355233317-0.1082026590474i | 0.873232644766683+0.1082026590474i | 0.939501848711196-0.116414106618358i
[5 empty] | 39584.5 | 39.5845 | 38.6331 | 1.5449 | 1.0002 | 0.021386 | 1.0008 | -0.039274 | 71630.4236 | 1.5708 | 29.8628 | 1.5373 | 1.0196 | 0.19641 | 0.92637 | -0.47911 | -3.2987 | -130.1642 | 49.8358 |  | 39584.5 | 1566932640.25 |  | 27.4405 | -13.1716 | -4.0225 | -62.0906 | 0 | 0 | 0.242041937966712+0.652303285442242i | 0.710619281451i | 0.917936372497966-0.340607051180051i | 0.126326343672215-0.108717214240374i | 0.873673656327785+0.108717214240374i | 0.938906719319551-0.116834612348313i
[5 empty] | 39811 | 39.811 | 38.854 | 1.5451 | 1.0002 | 0.021509 | 1.0008 | -0.039498 | 72040.2883 | 1.5708 | 30.0334 | 1.5375 | 1.0198 | 0.1975 | 0.92561 | -0.48166 | -3.3571 | -130.3763 | 49.6237 |  | 39811 | 1584915721 |  | 27.4385 | -13.2234 | -4.0649 | -61.9589 | 0 | 0 | 0.244700538878905+0.655379831876282i | 0.714685399938i | 0.917018637757449-0.3423891671778i | 0.125883243520183-0.10922997197938i | 0.874116756479817+0.10922997197938i | 0.938310133936024-0.117251601548685i
[5 empty] | 40042.75 | 40.0427 | 39.0801 | 1.5452 | 1.0002 | 0.021634 | 1.0008 | -0.039728 | 72459.6532 | 1.5708 | 30.2081 | 1.5377 | 1.0201 | 0.19862 | 0.92484 | -0.48426 | -3.4167 | -130.5932 | 49.4068 |  | 40042.75 | 1603421827.5625 |  | 27.4365 | -13.2765 | -4.1079 | -61.8242 | 0 | 0 | 0.247433687754135+0.658516473349498i | 0.7188457662045i | 0.916074774741263-0.34420970309192i | 0.125427718707644-0.10975274555825i | 0.874572281292356+0.10975274555825i | 0.937698238895572-0.117674614694908i
[5 empty] | 40274.5 | 40.2745 | 39.3061 | 1.5454 | 1.0002 | 0.021759 | 1.0008 | -0.039957 | 72879.0182 | 1.5708 | 30.3827 | 1.5379 | 1.0203 | 0.19974 | 0.92406 | -0.48686 | -3.476 | -130.8099 | 49.1901 |  | 40274.5 | 1622035350.25 |  | 27.4345 | -13.3297 | -4.1505 | -61.6895 | 0 | 0 | 0.250179862515575+0.661641716809663i | 0.723006132471i | 0.915126009441146-0.346027303614344i | 0.124970022914071-0.110273619468277i | 0.875029977085929+0.110273619468277i | 0.937084871269493-0.118093943304646i
[5 empty] | 40506.25 | 40.5063 | 39.5321 | 1.5455 | 1.0002 | 0.021884 | 1.0008 | -0.040187 | 73298.3831 | 1.5708 | 30.5574 | 1.5381 | 1.0205 | 0.20086 | 0.92328 | -0.48946 | -3.5351 | -131.0264 | 48.9736 |  | 40506.25 | 1640756289.0625 |  | 27.4325 | -13.3831 | -4.1929 | -61.555 | 0 | 0 | 0.252939015630721+0.664755508163117i | 0.7271664987375i | 0.914172351610339-0.347841953761445i | 0.124510164061547-0.110792584693853i | 0.875489835938453+0.110792584693853i | 0.936470057089161-0.118509586124541i
[5 empty] | 40738 | 40.738 | 39.7582 | 1.5456 | 1.0002 | 0.022009 | 1.0008 | -0.040417 | 73717.748 | 1.5708 | 30.732 | 1.5383 | 1.0208 | 0.20198 | 0.9225 | -0.49206 | -3.5939 | -131.2428 | 48.7572 |  | 40738 | 1659584644 |  | 27.4304 | -13.4365 | -4.235 | -61.4205 | 0 | 0 | 0.255711099342435+0.667857793514423i | 0.731326865004i | 0.913213811051191-0.349653638583394i | 0.124048150109594-0.111309632252404i | 0.875951849890406+0.111309632252404i | 0.935853822311531-0.11892154211049i
[5 empty] | 40975.25 | 40.9753 | 39.9896 | 1.5458 | 1.0002 | 0.022138 | 1.0008 | -0.040652 | 74147.0655 | 1.5708 | 30.9108 | 1.5384 | 1.021 | 0.20312 | 0.92169 | -0.49471 | -3.6539 | -131.4641 | 48.5359 |  | 40975.25 | 1678971112.5625 |  | 27.4283 | -13.4913 | -4.2777 | -61.2829 | 0 | 0 | 0.258562315902026+0.671021728857891i | 0.7355859670395i | 0.91222747432029-0.351505231866586i | 0.123572947349662-0.111836954809649i | 0.876427052650338+0.111836954809649i | 0.935221518212522-0.119339454838888i
[5 empty] | 41212.5 | 41.2125 | 40.221 | 1.5459 | 1.0002 | 0.022266 | 1.0008 | -0.040887 | 74576.383 | 1.5708 | 31.0896 | 1.5386 | 1.0212 | 0.20427 | 0.92089 | -0.49736 | -3.7136 | -131.6852 | 48.3148 |  | 41212.5 | 1698470156.25 |  | 27.4262 | -13.5461 | -4.3201 | -61.1454 | 0 | 0 | 0.261426982083914+0.67417349191905i | 0.739845069075i | 0.911236041299759-0.353353685807173i | 0.123095502986014-0.112362248653175i | 0.876904497013986+0.112362248653175i | 0.934587780093845-0.119753502111928i
[5 empty] | 41449.75 | 41.4498 | 40.4524 | 1.5461 | 1.0003 | 0.022394 | 1.0008 | -0.041122 | 75005.7005 | 1.5708 | 31.2684 | 1.5388 | 1.0215 | 0.20541 | 0.92008 | -0.50001 | -3.773 | -131.9061 | 48.0939 |  | 41449.75 | 1718081775.0625 |  | 27.4241 | -13.6011 | -4.3622 | -61.008 | 0 | 0 | 0.264305045923275+0.67731302552516i | 0.7441041711105i | 0.910239522665676-0.355198984476631i | 0.122615825679454-0.112885504254193i | 0.877384174320546+0.112885504254193i | 0.933952635550854-0.120163683480314i
[5 empty] | 41687 | 41.687 | 40.6838 | 1.5462 | 1.0003 | 0.022522 | 1.0009 | -0.041357 | 75435.0179 | 1.5708 | 31.4472 | 1.539 | 1.0217 | 0.20655 | 0.91926 | -0.50265 | -3.8323 | -132.1269 | 47.8731 |  | 41687 | 1737805969 |  | 27.422 | -13.6561 | -4.4039 | -60.8707 | 0 | 0 | 0.267196455212254+0.680440272725325i | 0.748363273146i | 0.909237929147515-0.357041111984294i | 0.122133924131291-0.113406712120888i | 0.877866075868709+0.113406712120888i | 0.933316112089492-0.120569998717377i
[5 empty] | 41929.75 | 41.9297 | 40.9205 | 1.5464 | 1.0003 | 0.022653 | 1.0009 | -0.041598 | 75874.288 | 1.5708 | 31.6301 | 1.5392 | 1.022 | 0.20772 | 0.91843 | -0.50536 | -3.8926 | -132.3525 | 47.6475 |  | 41929.75 | 1758103935.0625 |  | 27.4198 | -13.7126 | -4.4464 | -60.7303 | 0 | 0 | 0.270168652404636+0.683627240583006i | 0.7527211109505i | 0.908207874918978-0.358922645418407i | 0.121638557932561-0.113937873430501i | 0.878361442067439+0.113937873430501i | 0.932663433907516-0.120981731661272i
[5 empty] | 42172.5 | 42.1725 | 41.1573 | 1.5465 | 1.0003 | 0.022784 | 1.0009 | -0.041838 | 76313.558 | 1.5708 | 31.813 | 1.5394 | 1.0222 | 0.20889 | 0.9176 | -0.50806 | -3.9527 | -132.578 | 47.422 |  | 42172.5 | 1778519756.25 |  | 27.4176 | -13.7691 | -4.4884 | -60.5901 | 0 | 0 | 0.27315470961999+0.686801225866989i | 0.757078948755i | 0.907172530680478-0.360800825421427i | 0.121140881730002-0.114466870977831i | 0.878859118269998+0.114466870977831i | 0.932009370098141-0.121389417370053i
[5 empty] | 42415.25 | 42.4153 | 41.3941 | 1.5466 | 1.0003 | 0.022915 | 1.0009 | -0.042079 | 76752.8281 | 1.5708 | 31.996 | 1.5395 | 1.0225 | 0.21006 | 0.91676 | -0.51075 | -4.0126 | -132.8032 | 47.1968 |  | 42415.25 | 1799053432.5625 |  | 27.4154 | -13.8257 | -4.5302 | -60.4499 | 0 | 0 | 0.276154570150936+0.689962168301005i | 0.7614367865595i | 0.906131908097784-0.362675635096016i | 0.120640904974844-0.114993694716834i | 0.879359095025156+0.114993694716834i | 0.931353949822238-0.12179305631235i
[5 empty] | 42658 | 42.658 | 41.6308 | 1.5468 | 1.0003 | 0.023046 | 1.0009 | -0.042319 | 77192.0981 | 1.5708 | 32.1789 | 1.5397 | 1.0227 | 0.21122 | 0.91592 | -0.51344 | -4.0722 | -133.0283 | 46.9717 |  | 42658 | 1819704964 |  | 27.4132 | -13.8823 | -4.5717 | -60.3098 | 0 | 0 | 0.279168177027965+0.693110007856482i | 0.765794624364i | 0.905086018894579-0.364547057587166i | 0.120138637162006-0.115518334642747i | 0.879861362837994+0.115518334642747i | 0.930697202134651-0.122192649192456i
[5 empty] | 42906.5 | 42.9065 | 41.8732 | 1.5469 | 1.0003 | 0.023181 | 1.0009 | -0.042566 | 77641.7731 | 1.5708 | 32.3662 | 1.5399 | 1.023 | 0.21242 | 0.91505 | -0.51619 | -4.133 | -133.2584 | 46.7416 |  | 42906.5 | 1840967742.25 |  | 27.4109 | -13.9404 | -4.6138 | -60.1665 | 0 | 0 | 0.282267345837733+0.696318775525397i | 0.770255685927i | 0.904009912873775-0.366459282281085i | 0.119622109027044-0.116053129254233i | 0.880377890972956+0.116053129254233i | 0.930023553388707-0.12259751722254i
[5 empty] | 43155 | 43.155 | 42.1156 | 1.547 | 1.0003 | 0.023315 | 1.0009 | -0.042812 | 78091.4482 | 1.5708 | 32.5535 | 1.5401 | 1.0233 | 0.21361 | 0.91418 | -0.51894 | -4.1935 | -133.4884 | 46.5116 |  | 43155 | 1862354025 |  | 27.4086 | -13.9986 | -4.6556 | -60.0233 | 0 | 0 | 0.285380798271798+0.699513685728412i | 0.77471674749i | 0.902928312824993-0.368367921819686i | 0.119103200288034-0.116585614288069i | 0.880896799711966+0.116585614288069i | 0.929348574869386-0.122998147483697i
[5 empty] | 43403.5 | 43.4035 | 42.358 | 1.5472 | 1.0003 | 0.023449 | 1.0009 | -0.043058 | 78541.1232 | 1.5708 | 32.7407 | 1.5402 | 1.0235 | 0.2148 | 0.91331 | -0.52169 | -4.2538 | -133.7181 | 46.2819 |  | 43403.5 | 1883863812.25 |  | 27.4063 | -14.0569 | -4.697 | -59.8803 | 0 | 0 | 0.288508472369226+0.7026946748835i | 0.779177809053i | 0.901841231512411-0.370272958260804i | 0.118581921271796-0.11711577914725i | 0.881418078728204+0.11711577914725i | 0.928672297387614-0.123394541484729i
[5 empty] | 43652 | 43.652 | 42.6003 | 1.5473 | 1.0003 | 0.023583 | 1.0009 | -0.043304 | 78990.7982 | 1.5708 | 32.928 | 1.5404 | 1.0238 | 0.216 | 0.91244 | -0.52443 | -4.3139 | -133.9476 | 46.0524 |  | 43652 | 1905497104 |  | 27.404 | -14.1152 | -4.7382 | -59.7373 | 0 | 0 | 0.29165030588606+0.705861679685678i | 0.783638870616i | 0.900748681763089-0.372174373709666i | 0.118058282352323-0.117643613280946i | 0.881941717647677+0.117643613280946i | 0.927994751629507-0.123786700983638i
[5 empty] | 43906 | 43.906 | 42.8481 | 1.5475 | 1.0003 | 0.02372 | 1.0009 | -0.043556 | 79450.4257 | 1.5708 | 33.1194 | 1.5406 | 1.0241 | 0.21721 | 0.91155 | -0.52723 | -4.375 | -134.182 | 45.818 |  | 43906 | 1927736836 |  | 27.4016 | -14.1749 | -4.7799 | -59.5914 | 0 | 0 | 0.294876244839245+0.709084261500701i | 0.788198667948i | 0.899626312927849-0.374114112127247i | 0.117520625860126-0.118180710250117i | 0.882479374139874+0.118180710250117i | 0.92730093100967-0.124183166036181i
[5 empty] | 44160 | 44.16 | 43.0958 | 1.5476 | 1.0003 | 0.023858 | 1.001 | -0.043808 | 79910.0533 | 1.5708 | 33.3109 | 1.5408 | 1.0243 | 0.21843 | 0.91065 | -0.53002 | -4.4359 | -134.4161 | 45.5839 |  | 44160 | 1950105600 |  | 27.3993 | -14.2347 | -4.8213 | -59.4455 | 0 | 0 | 0.298116844525069+0.712292100237363i | 0.79275846528i | 0.898498258212586-0.376050029840772i | 0.116980525912488-0.118715350039561i | 0.883019474087512+0.118715350039561i | 0.92660584977222-0.12457521156947i
[5 empty] | 44414 | 44.414 | 43.3436 | 1.5477 | 1.0003 | 0.023995 | 1.001 | -0.044059 | 80369.6809 | 1.5708 | 33.5023 | 1.5409 | 1.0246 | 0.21965 | 0.90975 | -0.53281 | -4.4965 | -134.65 | 45.35 |  | 44414 | 1972603396 |  | 27.3969 | -14.2946 | -4.8624 | -59.2998 | 0 | 0 | 0.301372037565906+0.715485129199193i | 0.797318262612i | 0.897364531517536-0.377982107895807i | 0.116437993739016-0.119247521533199i | 0.883562006260984+0.119247521533199i | 0.925909540268946-0.124962840251873i
[5 empty] | 44668 | 44.668 | 43.5913 | 1.5479 | 1.0003 | 0.024132 | 1.001 | -0.044311 | 80829.3084 | 1.5708 | 33.6937 | 1.5411 | 1.0249 | 0.22086 | 0.90885 | -0.5356 | -4.5569 | -134.8837 | 45.1163 |  | 44668 | 1995230224 |  | 27.3945 | -14.3546 | -4.9031 | -59.1542 | 0 | 0 | 0.304641756280706+0.71866328199764i | 0.801878059944i | 0.896225146810761-0.379910327390652i | 0.115893040619882-0.119777213666273i | 0.884106959380118+0.119777213666273i | 0.925212034706781-0.125346055012825i
[5 empty] | 44928.25 | 44.9282 | 43.8452 | 1.548 | 1.0003 | 0.024272 | 1.001 | -0.044569 | 81300.2458 | 1.5708 | 33.8899 | 1.5413 | 1.0252 | 0.22211 | 0.90792 | -0.53845 | -4.6186 | -135.1229 | 44.8771 |  | 44928.25 | 2018547648.0625 |  | 27.392 | -14.416 | -4.9446 | -59.0052 | 0 | 0 | 0.308006925785409+0.721904138538518i | 0.8065500570135i | 0.895051872182107-0.381881971375589i | 0.115332179035765-0.120317356423086i | 0.884667820964235+0.120317356423086i | 0.924496159072043-0.125734124432838i
[5 empty] | 45188.5 | 45.1885 | 44.099 | 1.5481 | 1.0003 | 0.024413 | 1.001 | -0.044827 | 81771.1831 | 1.5708 | 34.086 | 1.5415 | 1.0255 | 0.22335 | 0.90699 | -0.5413 | -4.68 | -135.3618 | 44.6382 |  | 45188.5 | 2042000532.25 |  | 27.3895 | -14.4776 | -4.9857 | -58.8563 | 0 | 0 | 0.311387199780643+0.725129237704601i | 0.811222054083i | 0.893872687576625-0.383849524570228i | 0.114768800036559-0.120854872950767i | 0.885231199963441+0.120854872950767i | 0.923779095772821-0.126117567092992i
[5 empty] | 45448.75 | 45.4487 | 44.3528 | 1.5482 | 1.0003 | 0.024553 | 1.001 | -0.045084 | 82242.1204 | 1.5708 | 34.2821 | 1.5416 | 1.0258 | 0.2246 | 0.90606 | -0.54414 | -4.7412 | -135.6005 | 44.3995 |  | 45448.75 | 2065588876.5625 |  | 27.387 | -14.5392 | -5.0265 | -58.7076 | 0 | 0 | 0.314782504483421+0.728338509099983i | 0.8158940511525i | 0.892687608239281-0.385812966816919i | 0.11420291591943-0.121389751516664i | 0.88579708408057+0.121389751516664i | 0.923060878965969-0.126496386978669i
[5 empty] | 45709 | 45.709 | 44.6067 | 1.5484 | 1.0003 | 0.024694 | 1.001 | -0.045342 | 82713.0577 | 1.5708 | 34.4783 | 1.5418 | 1.0261 | 0.22584 | 0.90513 | -0.54698 | -4.8021 | -135.839 | 44.161 |  | 45709 | 2089312681 |  | 27.3845 | -14.601 | -5.0669 | -58.559 | 0 | 0 | 0.318192765782672+0.731531882674239i | 0.820566048222i | 0.891496649488874-0.387772278017268i | 0.113634539036221-0.121921980445706i | 0.886365460963779+0.121921980445706i | 0.922341542639835-0.126870588350454i
[5 empty] | 45975.25 | 45.9753 | 44.8664 | 1.5485 | 1.0003 | 0.024838 | 1.001 | -0.045606 | 83194.8523 | 1.5708 | 34.6789 | 1.542 | 1.0264 | 0.22711 | 0.90417 | -0.54988 | -4.8642 | -136.0827 | 43.9173 |  | 45975.25 | 2113723612.5625 |  | 27.3819 | -14.6642 | -5.108 | -58.4071 | 0 | 0 | 0.321697049997701+0.734782354182637i | 0.8253457570395i | 0.890272165229622-0.389772464756616i | 0.11305049166705-0.122463725697106i | 0.88694950833295+0.122463725697106i | 0.921604498922856-0.127248642112038i
[5 empty] | 46241.5 | 46.2415 | 45.1261 | 1.5486 | 1.0003 | 0.024982 | 1.0011 | -0.04587 | 83676.647 | 1.5708 | 34.8796 | 1.5421 | 1.0267 | 0.22838 | 0.9032 | -0.55277 | -4.926 | -136.3261 | 43.6739 |  | 46241.5 | 2138276322.25 |  | 27.3793 | -14.7274 | -5.1488 | -58.2554 | 0 | 0 | 0.325216830432213+0.738016039167206i | 0.830125465857i | 0.889041560007194-0.391768285407878i | 0.112463861594631-0.123002673194534i | 0.887536138405369+0.123002673194534i | 0.920866354889388-0.127621871837028i
[5 empty] | 46507.75 | 46.5078 | 45.3858 | 1.5488 | 1.0003 | 0.025125 | 1.0011 | -0.046133 | 84158.4416 | 1.5708 | 35.0803 | 1.5423 | 1.027 | 0.22965 | 0.90224 | -0.55567 | -4.9876 | -136.5692 | 43.4308 |  | 46507.75 | 2162970810.0625 |  | 27.3767 | -14.7908 | -5.1892 | -58.1038 | 0 | 0 | 0.328752026674808+0.741232863752561i | 0.8349051746745i | 0.887804850462858-0.393759718644667i | 0.111874662220865-0.123538810625427i | 0.888125337779135+0.123538810625427i | 0.920127146372036-0.127990282960757i
[5 empty] | 46774 | 46.774 | 45.6455 | 1.5489 | 1.0003 | 0.025269 | 1.0011 | -0.046397 | 84640.2363 | 1.5708 | 35.2809 | 1.5424 | 1.0273 | 0.23092 | 0.90127 | -0.55855 | -5.049 | -136.8121 | 43.1879 |  | 46774 | 2187807076 |  | 27.374 | -14.8541 | -5.2293 | -57.9524 | 0 | 0 | 0.332302557961903+0.744432754448501i | 0.839684883492i | 0.8865620533177-0.395746743206756i | 0.11128290700635-0.124072125741417i | 0.88871709299365+0.124072125741417i | 0.91938690900983-0.128353881205811i
[5 empty] | 47046.25 | 47.0463 | 45.9111 | 1.549 | 1.0003 | 0.025416 | 1.0011 | -0.046667 | 85132.8883 | 1.5708 | 35.4861 | 1.5426 | 1.0276 | 0.23221 | 0.90028 | -0.5615 | -5.1115 | -137.0603 | 42.9397 |  | 47046.25 | 2213349639.0625 |  | 27.3714 | -14.919 | -5.27 | -57.7978 | 0 | 0 | 0.335948874019207+0.747687168596359i | 0.8445723040575i | 0.88528497205546-0.397773964887599i | 0.110675187663465-0.124614528099393i | 0.889324812336535+0.124614528099393i | 0.918628963282887-0.128720702683614i
[5 empty] | 47318.5 | 47.3185 | 46.1766 | 1.5491 | 1.0003 | 0.025563 | 1.0011 | -0.046936 | 85625.5402 | 1.5708 | 35.6913 | 1.5428 | 1.0279 | 0.23351 | 0.89928 | -0.56445 | -5.1737 | -137.3081 | 42.6919 |  | 47318.5 | 2239040442.25 |  | 27.3686 | -14.984 | -5.3103 | -57.6433 | 0 | 0 | 0.339611052154352+0.750923722866256i | 0.849459724623i | 0.8840015613448-0.399796532207663i | 0.110064824640941-0.125153953811043i | 0.889935175359059+0.125153953811043i | 0.917870016556181-0.129082504925446i
[5 empty] | 47590.75 | 47.5907 | 46.4422 | 1.5493 | 1.0003 | 0.02571 | 1.0011 | -0.047206 | 86118.1922 | 1.5708 | 35.8965 | 1.5429 | 1.0282 | 0.2348 | 0.89829 | -0.56739 | -5.2358 | -137.5556 | 42.4444 |  | 47590.75 | 2264879485.5625 |  | 27.3659 | -15.049 | -5.3503 | -57.489 | 0 | 0 | 0.343289004889505+0.754142339947163i | 0.8543471451885i | 0.882711839320036-0.401814422653409i | 0.109451832518416-0.125690389991194i | 0.890548167481584+0.125690389991194i | 0.917110106291337-0.129439294957628i
[5 empty] | 47863 | 47.863 | 46.7077 | 1.5494 | 1.0003 | 0.025857 | 1.0011 | -0.047476 | 86610.8442 | 1.5708 | 36.1017 | 1.5431 | 1.0285 | 0.2361 | 0.89729 | -0.57032 | -5.2976 | -137.8029 | 42.1971 |  | 47863 | 2290866769 |  | 27.3632 | -15.1141 | -5.3901 | -57.3349 | 0 | 0 | 0.346982644370025+0.757342942956515i | 0.859234565754i | 0.881415824201541-0.403827613784996i | 0.108836225938329-0.126223823826086i | 0.891163774061671+0.126223823826086i | 0.916349269729379-0.129791080104519i
[5 empty] | 48141.75 | 48.1418 | 46.9796 | 1.5495 | 1.0003 | 0.026008 | 1.0011 | -0.047752 | 87115.2583 | 1.5708 | 36.3118 | 1.5433 | 1.0289 | 0.23742 | 0.89626 | -0.57332 | -5.3606 | -138.0558 | 41.9442 |  | 48141.75 | 2317628093.0625 |  | 27.3604 | -15.1807 | -5.4304 | -57.1773 | 0 | 0 | 0.350780630773583+0.760601216552573i | 0.8642386740465i | 0.8800823654319-0.40588397778032i | 0.108203228204403-0.126766869425429i | 0.891796771795597+0.126766869425429i | 0.915569347031324-0.1301460865701i
[5 empty] | 48420.5 | 48.4205 | 47.2515 | 1.5496 | 1.0003 | 0.026158 | 1.0012 | -0.048028 | 87619.6725 | 1.5708 | 36.5219 | 1.5434 | 1.0292 | 0.23875 | 0.89523 | -0.57632 | -5.4234 | -138.3084 | 41.6916 |  | 48420.5 | 2344544820.25 |  | 27.3575 | -15.2475 | -5.4704 | -57.0199 | 0 | 0 | 0.354594874310236+0.763840443897402i | 0.869242782339i | 0.878742348417347-0.407935368017754i | 0.107567520948294-0.127306740649567i | 0.892432479051706+0.127306740649567i | 0.914788531572818-0.130495862792766i
[5 empty] | 48699.25 | 48.6992 | 47.5234 | 1.5498 | 1.0003 | 0.026309 | 1.0012 | -0.048304 | 88124.0866 | 1.5708 | 36.732 | 1.5436 | 1.0295 | 0.24007 | 0.8942 | -0.57931 | -5.4859 | -138.5607 | 41.4393 |  | 48699.25 | 2371616950.5625 |  | 27.3547 | -15.3143 | -5.51 | -56.8626 | 0 | 0 | 0.358425279467329+0.767060543877356i | 0.8742468906315i | 0.877395792993076-0.409981760653933i | 0.106929120088778-0.127843423979559i | 0.893070879911222+0.127843423979559i | 0.914006862594135-0.130840417578574i
[5 empty] | 48978 | 48.978 | 47.7953 | 1.5499 | 1.0004 | 0.026459 | 1.0012 | -0.04858 | 88628.5007 | 1.5708 | 36.9421 | 1.5437 | 1.0299 | 0.24139 | 0.89317 | -0.58229 | -5.5482 | -138.8127 | 41.1873 |  | 48978 | 2398844484 |  | 27.3519 | -15.3811 | -5.5494 | -56.7056 | 0 | 0 | 0.362271750327505+0.770261435857759i | 0.879250998924i | 0.876042719087474-0.412023131928018i | 0.106288041612082-0.128376905976293i | 0.893711958387918+0.128376905976293i | 0.91322437908423-0.131179760043076i
[5 empty] | 49263.25 | 49.2632 | 48.0736 | 1.55 | 1.0004 | 0.026613 | 1.0012 | -0.048863 | 89144.6769 | 1.5708 | 37.1571 | 1.5439 | 1.0302 | 0.24274 | 0.8921 | -0.58535 | -5.6117 | -139.0703 | 40.9297 |  | 49263.25 | 2426867800.5625 |  | 27.3489 | -15.4496 | -5.5893 | -56.5451 | 0 | 0 | 0.366224446196531+0.773516998779669i | 0.8843717949435i | 0.874651366317134-0.414106881619769i | 0.105629258967245-0.128919499796611i | 0.894370741032755+0.128919499796611i | 0.912422846490201-0.131521629203441i
[5 empty] | 49548.5 | 49.5485 | 48.3518 | 1.5501 | 1.0004 | 0.026767 | 1.0012 | -0.049145 | 89660.8532 | 1.5708 | 37.3721 | 1.544 | 1.0305 | 0.24409 | 0.89104 | -0.58839 | -5.675 | -139.3275 | 40.6725 |  | 49548.5 | 2455053852.25 |  | 27.346 | -15.5181 | -5.6289 | -56.3847 | 0 | 0 | 0.370193761241576+0.776752278156277i | 0.889492590963i | 0.873253230041336-0.416185322961251i | 0.104967706459737-0.129458713026046i | 0.895032293540263+0.129458713026046i | 0.911620542729175-0.131858060409209i
[5 empty] | 49833.75 | 49.8338 | 48.63 | 1.5502 | 1.0004 | 0.026921 | 1.0012 | -0.049427 | 90177.0294 | 1.5708 | 37.5871 | 1.5442 | 1.0309 | 0.24544 | 0.88997 | -0.59143 | -5.7381 | -139.5845 | 40.4155 |  | 49833.75 | 2483402639.0625 |  | 27.343 | -15.5867 | -5.6682 | -56.2246 | 0 | 0 | 0.374179591377297+0.779967189150488i | 0.8946133869825i | 0.871848331916081-0.418258430761238i | 0.104303401437117-0.129994531525081i | 0.895696598562883+0.129994531525081i | 0.910817508751132-0.132189064405197i
[5 empty] | 50119 | 50.119 | 48.9083 | 1.5503 | 1.0004 | 0.027075 | 1.0012 | -0.04971 | 90693.2057 | 1.5708 | 37.8021 | 1.5443 | 1.0312 | 0.24679 | 0.88891 | -0.59447 | -5.8009 | -139.8411 | 40.1589 |  | 50119 | 2511914161 |  | 27.34 | -15.6553 | -5.7072 | -56.0647 | 0 | 0 | 0.378181832085287+0.783161647459315i | 0.899734183002i | 0.870436693697981-0.420326179920683i | 0.103636361319119-0.130526941243219i | 0.896363638680881+0.130526941243219i | 0.910013785221824-0.132514652255385i
[5 empty] | 50410.75 | 50.4108 | 49.1929 | 1.5505 | 1.0004 | 0.027233 | 1.0013 | -0.049999 | 91221.144 | 1.5708 | 38.022 | 1.5445 | 1.0316 | 0.24817 | 0.88781 | -0.59757 | -5.8649 | -140.1033 | 39.8967 |  | 50410.75 | 2541243715.5625 |  | 27.337 | -15.7255 | -5.7467 | -55.9014 | 0 | 0 | 0.382292138332831+0.786407653596132i | 0.9049716667485i | 0.868985938998112-0.422435477683384i | 0.102951310277861-0.131067942266022i | 0.897048689722139+0.131067942266022i | 0.909191076007485-0.132842068467703i
[5 empty] | 50702.5 | 50.7025 | 49.4774 | 1.5506 | 1.0004 | 0.02739 | 1.0013 | -0.050288 | 91749.0824 | 1.5708 | 38.2419 | 1.5446 | 1.032 | 0.24955 | 0.88671 | -0.60066 | -5.9287 | -140.3651 | 39.6349 |  | 50702.5 | 2570743506.25 |  | 27.3339 | -15.7957 | -5.7859 | -55.7383 | 0 | 0 | 0.38641938903177+0.789632087648326i | 0.910209150495i | 0.867528179890193-0.424539116994839i | 0.102263435161372-0.131605347941388i | 0.897736564838628+0.131605347941388i | 0.90836773058938-0.133163843297876i
[5 empty] | 50994.25 | 50.9943 | 49.762 | 1.5507 | 1.0004 | 0.027548 | 1.0013 | -0.050577 | 92277.0207 | 1.5708 | 38.4618 | 1.5448 | 1.0323 | 0.25092 | 0.88561 | -0.60375 | -5.9922 | -140.6266 | 39.3734 |  | 50994.25 | 2600413533.0625 |  | 27.3308 | -15.866 | -5.8248 | -55.5754 | 0 | 0 | 0.390563470966776+0.79283486116589i | 0.9154466342415i | 0.866063439976268-0.426637071302775i | 0.101572754838871-0.132139143527648i | 0.898427245161129+0.132139143527648i | 0.9075437915418-0.133479989586313i
[5 empty] | 51286 | 51.286 | 50.0466 | 1.5508 | 1.0004 | 0.027706 | 1.0013 | -0.050865 | 92804.9591 | 1.5708 | 38.6817 | 1.5449 | 1.0327 | 0.2523 | 0.88451 | -0.60684 | -6.0555 | -140.8878 | 39.1122 |  | 51286 | 2630253796 |  | 27.3277 | -15.9364 | -5.8633 | -55.4127 | 0 | 0 | 0.394724270460818+0.796015886292988i | 0.920684117988i | 0.864591742966683-0.42872931415763i | 0.10087928825653-0.132669314382165i | 0.89912071174347+0.132669314382165i | 0.906719301119837-0.133790520500173i
[5 empty] | 51584.75 | 51.5847 | 50.338 | 1.5509 | 1.0004 | 0.027867 | 1.0013 | -0.051161 | 93345.5644 | 1.5708 | 38.9068 | 1.5451 | 1.0331 | 0.25371 | 0.88337 | -0.60999 | -6.1201 | -141.1549 | 38.8451 |  | 51584.75 | 2660986432.5625 |  | 27.3245 | -16.0085 | -5.9024 | -55.2464 | 0 | 0 | 0.399002105425867+0.79925060570353i | 0.9260472654405i | 0.863077550715885-0.430865810327803i | 0.100166315762356-0.133208434283922i | 0.899833684237644+0.133208434283922i | 0.905874501003734-0.134102697031919i
[5 empty] | 51883.5 | 51.8835 | 50.6294 | 1.551 | 1.0004 | 0.028028 | 1.0013 | -0.051457 | 93886.1696 | 1.5708 | 39.132 | 1.5452 | 1.0334 | 0.25511 | 0.88224 | -0.61314 | -6.1844 | -141.4216 | 38.5784 |  | 51883.5 | 2691897572.25 |  | 27.3213 | -16.0806 | -5.9412 | -55.0802 | 0 | 0 | 0.40329722706263+0.802462336043788i | 0.931410412893i | 0.861556114185267-0.432996261884137i | 0.0994504621562283-0.133743722673965i | 0.900549537843772+0.133743722673965i | 0.905029211381214-0.134409014465348i
[5 empty] | 52182.25 | 52.1823 | 50.9209 | 1.5512 | 1.0004 | 0.028189 | 1.0013 | -0.051753 | 94426.7749 | 1.5708 | 39.3572 | 1.5454 | 1.0338 | 0.25652 | 0.8811 | -0.61628 | -6.2485 | -141.688 | 38.312 |  | 52182.25 | 2722987215.0625 |  | 27.3181 | -16.1527 | -5.9797 | -54.9144 | 0 | 0 | 0.407609511829315+0.805650984933859i | 0.9367735603455i | 0.860027459183113-0.435120640765075i | 0.0987317480284475-0.134275164155643i | 0.901268251971552+0.134275164155643i | 0.904183476570233-0.134709487966209i
[5 empty] | 52481 | 52.481 | 51.2123 | 1.5513 | 1.0004 | 0.028351 | 1.0014 | -0.052049 | 94967.3802 | 1.5708 | 39.5824 | 1.5455 | 1.0342 | 0.25792 | 0.87996 | -0.61942 | -6.3124 | -141.954 | 38.046 |  | 52481 | 2754255361 |  | 27.3148 | -16.2249 | -6.0179 | -54.7487 | 0 | 0 | 0.411938835690459+0.808816460657736i | 0.942136707798i | 0.858491611634722-0.437238919024033i | 0.0980101940515902-0.134802743442956i | 0.90198980594841+0.134802743442956i | 0.90333734053024-0.135004133034409i
[5 empty] | 52786.5 | 52.7865 | 51.5103 | 1.5514 | 1.0004 | 0.028516 | 1.0014 | -0.052351 | 95520.1999 | 1.5708 | 39.8126 | 1.5457 | 1.0346 | 0.25936 | 0.87879 | -0.62262 | -6.3775 | -142.2257 | 37.7743 |  | 52786.5 | 2786414582.25 |  | 27.3115 | -16.2988 | -6.0565 | -54.5796 | 0 | 0 | 0.416383468079634+0.812029398278932i | 0.947621030967i | 0.856913651916628-0.439398720029182i | 0.0972694219867277-0.135338233046489i | 0.902730578013272+0.135338233046489i | 0.902471717268134-0.135299424395597i
[5 empty] | 53092 | 53.092 | 51.8083 | 1.5515 | 1.0004 | 0.028681 | 1.0014 | -0.052653 | 96073.0197 | 1.5708 | 40.0429 | 1.5458 | 1.035 | 0.26079 | 0.87762 | -0.62582 | -6.4423 | -142.4971 | 37.5029 |  | 53092 | 2818760464 |  | 27.3082 | -16.3727 | -6.0949 | -54.4107 | 0 | 0 | 0.420845654326497+0.815217911903006i | 0.953105354136i | 0.855328226166571-0.441552082883847i | 0.0965257242789172-0.135869651983834i | 0.903474275721083+0.135869651983834i | 0.901605766262297-0.135588654796957i
[5 empty] | 53397.5 | 53.3975 | 52.1063 | 1.5516 | 1.0004 | 0.028846 | 1.0014 | -0.052956 | 96625.8395 | 1.5708 | 40.2732 | 1.546 | 1.0354 | 0.26222 | 0.87645 | -0.62901 | -6.507 | -142.768 | 37.232 |  | 53397.5 | 2851293006.25 |  | 27.3048 | -16.4466 | -6.1329 | -54.2421 | 0 | 0 | 0.425325260218637+0.818381905626721i | 0.958589677305i | 0.853735362483287-0.443698978080388i | 0.0957791232968938-0.13639698427112i | 0.904220876703106+0.13639698427112i | 0.90073953334625-0.135871841855896i
[5 empty] | 53703 | 53.703 | 52.4043 | 1.5517 | 1.0004 | 0.02901 | 1.0014 | -0.053258 | 97178.6593 | 1.5708 | 40.5035 | 1.5461 | 1.0358 | 0.26366 | 0.87528 | -0.6322 | -6.5713 | -143.0386 | 36.9614 |  | 53703 | 2884012209 |  | 27.3014 | -16.5206 | -6.1706 | -54.0737 | 0 | 0 | 0.429822151019698+0.821521284284343i | 0.964074000474i | 0.852135089091118-0.445839376239137i | 0.095029641496717-0.13692021404739i | 0.904970358503283+0.13692021404739i | 0.899873063954853-0.136149003527536i
[5 empty] | 54015.75 | 54.0157 | 52.7094 | 1.5518 | 1.0004 | 0.029179 | 1.0014 | -0.053568 | 97744.5983 | 1.5708 | 40.7392 | 1.5462 | 1.0362 | 0.26512 | 0.87407 | -0.63545 | -6.637 | -143.3152 | 36.6848 |  | 54015.75 | 2917701248.0625 |  | 27.2979 | -16.5963 | -6.2089 | -53.9016 | 0 | 0 | 0.434443524031664+0.824709568569613i | 0.9696884753385i | 0.850489192708743-0.448023808759827i | 0.0942594126613893-0.137451594761602i | 0.905740587338611+0.137451594761602i | 0.898985833926529-0.136426520207485i
[5 empty] | 54328.5 | 54.3285 | 53.0144 | 1.5519 | 1.0004 | 0.029348 | 1.0015 | -0.053877 | 98310.5374 | 1.5708 | 40.9749 | 1.5464 | 1.0366 | 0.26658 | 0.87286 | -0.6387 | -6.7025 | -143.5915 | 36.4085 |  | 54328.5 | 2951585912.25 |  | 27.2944 | -16.6721 | -6.2468 | -53.7298 | 0 | 0 | 0.439082724653539+0.827871856157644i | 0.975302950203i | 0.848835591018494-0.450201370314883i | 0.0934862125577435-0.137978642692941i | 0.906513787442257+0.137978642692941i | 0.898098451143775-0.136697761258644i
[5 empty] | 54641.25 | 54.6412 | 53.3195 | 1.552 | 1.0004 | 0.029517 | 1.0015 | -0.054187 | 98876.4765 | 1.5708 | 41.2107 | 1.5465 | 1.037 | 0.26805 | 0.87165 | -0.64194 | -6.7677 | -143.8673 | 36.1327 |  | 54641.25 | 2985666201.5625 |  | 27.2909 | -16.7478 | -6.2844 | -53.5582 | 0 | 0 | 0.443739606647304+0.831008047366032i | 0.9809174250675i | 0.847174314707324-0.452372029803394i | 0.0927100655587827-0.138501341227672i | 0.907289934441217+0.138501341227672i | 0.897210963046431-0.13696274699954i
[5 empty] | 54954 | 54.954 | 53.6246 | 1.5521 | 1.0004 | 0.029686 | 1.0015 | -0.054496 | 99442.4155 | 1.5708 | 41.4464 | 1.5467 | 1.0374 | 0.26951 | 0.87044 | -0.64518 | -6.8327 | -144.1428 | 35.8572 |  | 54954 | 3019942116 |  | 27.2874 | -16.8237 | -6.3217 | -53.3869 | 0 | 0 | 0.448414023217584+0.834118043334987i | 0.986531899932i | 0.845505394597459-0.454535756267478i | 0.0919309961304027-0.139019673889165i | 0.908069003869597+0.139019673889165i | 0.896323416630962-0.137221498089095i
[5 empty] | 55274 | 55.274 | 53.9367 | 1.5523 | 1.0004 | 0.029859 | 1.0015 | -0.054813 | 100021.4739 | 1.5708 | 41.6876 | 1.5468 | 1.0379 | 0.271 | 0.8692 | -0.64849 | -6.8989 | -144.4242 | 35.5758 |  | 55274 | 3055215076 |  | 27.2838 | -16.9013 | -6.3595 | -53.2119 | 0 | 0 | 0.453214794874733+0.837272918143254i | 0.992276526492i | 0.843789907137347-0.456742432955645i | 0.0911308675208778-0.139545486357209i | 0.908869132479122+0.139545486357209i | 0.895415283789569-0.137479816183508i
[5 empty] | 55594 | 55.594 | 54.2489 | 1.5524 | 1.0005 | 0.030031 | 1.0015 | -0.05513 | 100600.5322 | 1.5708 | 41.9288 | 1.5469 | 1.0383 | 0.27249 | 0.86795 | -0.65179 | -6.9649 | -144.7052 | 35.2948 |  | 55594 | 3090692836 |  | 27.2801 | -16.9789 | -6.397 | -53.0372 | 0 | 0 | 0.45803361079554+0.840400162406386i | 0.998021153052i | 0.842066483096475-0.458941786348766i | 0.0903277315340767-0.140066693734398i | 0.909672268465923+0.140066693734398i | 0.89450718801081-0.137731652035099i
[5 empty] | 55914 | 55.914 | 54.561 | 1.5525 | 1.0005 | 0.030204 | 1.0015 | -0.055446 | 101179.5906 | 1.5708 | 42.17 | 1.5471 | 1.0387 | 0.27399 | 0.86671 | -0.65508 | -7.0307 | -144.9859 | 35.0141 |  | 55914 | 3126375396 |  | 27.2765 | -17.0565 | -6.4341 | -52.8628 | 0 | 0 | 0.462870311955979+0.843499672923311i | 1.003765779612i | 0.840335155925878-0.461133783754711i | 0.0895216146740035-0.140583278820552i | 0.910478385325996+0.140583278820552i | 0.89359917818794-0.137977028829774i
[5 empty] | 56234 | 56.234 | 54.8732 | 1.5526 | 1.0005 | 0.030377 | 1.0016 | -0.055763 | 101758.6489 | 1.5708 | 42.4112 | 1.5472 | 1.0392 | 0.27548 | 0.86546 | -0.65837 | -7.0963 | -145.2661 | 34.7339 |  | 56234 | 3162262756 |  | 27.2728 | -17.1341 | -6.4709 | -52.6887 | 0 | 0 | 0.467724738741798+0.846571347408187i | 1.009510406172i | 0.83859595922179-0.463318392640826i | 0.0887125435430337-0.141095224568031i | 0.911287456456966+0.141095224568031i | 0.892691302724249-0.138215970093026i
[5 empty] | 56561.5 | 56.5615 | 55.1927 | 1.5527 | 1.0005 | 0.030554 | 1.0016 | -0.056087 | 102351.279 | 1.5708 | 42.6581 | 1.5474 | 1.0396 | 0.277 | 0.86417 | -0.66172 | -7.1631 | -145.5524 | 34.4476 |  | 56561.5 | 3199203282.25 |  | 27.269 | -17.2136 | -6.5083 | -52.5108 | 0 | 0 | 0.472711127641134+0.849686086202732i | 1.015389672417i | 0.836807886946661-0.465546519215532i | 0.0878814787264777-0.141614347700455i | 0.912118521273522+0.141614347700455i | 0.891762338043815-0.138453872890974i
[5 empty] | 56889 | 56.889 | 55.5121 | 1.5528 | 1.0005 | 0.030731 | 1.0016 | -0.056411 | 102943.909 | 1.5708 | 42.905 | 1.5475 | 1.0401 | 0.27852 | 0.86289 | -0.66507 | -7.2298 | -145.8383 | 34.1617 |  | 56889 | 3236358321 |  | 27.2652 | -17.2931 | -6.5453 | -52.3332 | 0 | 0 | 0.477715742634689+0.852771455026706i | 1.021268938662i | 0.835011643596986-0.467766838439795i | 0.0870473762275518-0.142128575837784i | 0.912952623772448+0.142128575837784i | 0.89083361510556-0.138685085870278i
[5 empty] | 57216.5 | 57.2165 | 55.8316 | 1.5529 | 1.0005 | 0.030907 | 1.0016 | -0.056735 | 103536.5391 | 1.5708 | 43.1518 | 1.5476 | 1.0405 | 0.28004 | 0.86161 | -0.66842 | -7.2962 | -146.1238 | 33.8762 |  | 57216.5 | 3273727872.25 |  | 27.2614 | -17.3727 | -6.582 | -52.1559 | 0 | 0 | 0.482738410734581+0.855827347232264i | 1.027148204907i | 0.83320726565428-0.469979315962772i | 0.0862102648775698-0.142637891205377i | 0.91378973512243+0.142637891205377i | 0.889905184198356-0.13890963530005i
[5 empty] | 57544 | 57.544 | 56.1511 | 1.553 | 1.0005 | 0.031084 | 1.0016 | -0.057059 | 104129.1691 | 1.5708 | 43.3987 | 1.5478 | 1.041 | 0.28156 | 0.86032 | -0.67176 | -7.3623 | -146.4089 | 33.5911 |  | 57544 | 3311311936 |  | 27.2576 | -17.4522 | -6.6184 | -51.979 | 0 | 0 | 0.487778958328914+0.858853657190436i | 1.033027471152i | 0.831394789755852-0.47218391761156i | 0.0853701736118477-0.143142276198406i | 0.914629826388152+0.143142276198406i | 0.888977095071291-0.13912754778538i
[5 empty] | 57879 | 57.879 | 56.4779 | 1.5531 | 1.0005 | 0.031265 | 1.0016 | -0.057391 | 104735.3708 | 1.5708 | 43.6512 | 1.5479 | 1.0415 | 0.28312 | 0.859 | -0.67517 | -7.4298 | -146.7 | 33.3 |  | 57879 | 3349978641 |  | 27.2536 | -17.5335 | -6.6552 | -51.7983 | 0 | 0 | 0.49295325503456+0.861918556720966i | 1.039041377082i | 0.829532466879752-0.474430822397996i | 0.0845077908275733-0.143653092786828i | 0.915492209172427+0.143653092786828i | 0.888028156902858-0.139343612040346i
[5 empty] | 58214 | 58.214 | 56.8047 | 1.5532 | 1.0005 | 0.031446 | 1.0017 | -0.057722 | 105341.5725 | 1.5708 | 43.9037 | 1.548 | 1.0419 | 0.28467 | 0.85768 | -0.67857 | -7.497 | -146.9907 | 33.0093 |  | 58214 | 3388869796 |  | 27.2497 | -17.6149 | -6.6918 | -51.6179 | 0 | 0 | 0.498145890077284+0.864952283281383i | 1.045055283012i | 0.827661748944483-0.476669414695035i | 0.083642351653786-0.14415871388023i | 0.916357648346214+0.14415871388023i | 0.887079679917664-0.139552789237921i
[5 empty] | 58549 | 58.549 | 57.1314 | 1.5533 | 1.0005 | 0.031627 | 1.0017 | -0.058054 | 105947.7743 | 1.5708 | 44.1562 | 1.5481 | 1.0424 | 0.28622 | 0.85636 | -0.68196 | -7.564 | -147.2809 | 32.7191 |  | 58549 | 3427985401 |  | 27.2457 | -17.6963 | -6.728 | -51.4378 | 0 | 0 | 0.503356675655284+0.867954727151036i | 1.051069188942i | 0.825782675662593-0.478899658510549i | 0.082773887390786-0.144659121191839i | 0.917226112609214+0.144659121191839i | 0.886131715607718-0.139755108885178i
[5 empty] | 58884 | 58.884 | 57.4582 | 1.5534 | 1.0005 | 0.031807 | 1.0017 | -0.058385 | 106553.976 | 1.5708 | 44.4088 | 1.5483 | 1.0429 | 0.28777 | 0.85503 | -0.68535 | -7.6308 | -147.5707 | 32.4293 |  | 58884 | 3467325456 |  | 27.2417 | -17.7776 | -6.7638 | -51.2581 | 0 | 0 | 0.50858542331031+0.870925779740669i | 1.057083094872i | 0.823895286913209-0.481121518050474i | 0.0819024294482817-0.145154296623445i | 0.918097570551718+0.145154296623445i | 0.885184314874027-0.139950600817332i
[5 empty] | 59227 | 59.227 | 57.7928 | 1.5535 | 1.0005 | 0.031993 | 1.0017 | -0.058724 | 107174.6541 | 1.5708 | 44.6673 | 1.5484 | 1.0434 | 0.28935 | 0.85367 | -0.68881 | -7.6989 | -147.8669 | 32.1331 |  | 59227 | 3507837529 |  | 27.2376 | -17.861 | -6.8002 | -51.0744 | 0 | 0 | 0.513957449697898+0.873935145932367i | 1.063240616466i | 0.821954252309466-0.483387712751409i | 0.081007091717017-0.145655857655394i | 0.918992908282983+0.145655857655394i | 0.884214926108087-0.140143718469605i
[5 empty] | 59570 | 59.57 | 58.1274 | 1.5536 | 1.0005 | 0.032178 | 1.0017 | -0.059064 | 107795.3323 | 1.5708 | 44.9259 | 1.5485 | 1.0439 | 0.29094 | 0.85231 | -0.69226 | -7.7668 | -148.1627 | 31.8373 |  | 59570 | 3548584900 |  | 27.2335 | -17.9443 | -6.8363 | -50.891 | 0 | 0 | 0.519347904365637+0.87691137691462i | 1.06939813806i | 0.820004585481539-0.48564504264781i | 0.0801086826057272-0.146151896152437i | 0.919891317394273+0.146151896152437i | 0.88324623425674-0.140329742726329i
[5 empty] | 59913 | 59.913 | 58.462 | 1.5537 | 1.0005 | 0.032363 | 1.0018 | -0.059403 | 108416.0105 | 1.5708 | 45.1844 | 1.5487 | 1.0444 | 0.29252 | 0.85095 | -0.69571 | -7.8345 | -148.4579 | 31.5421 |  | 59913 | 3589567569 |  | 27.2293 | -18.0276 | -6.872 | -50.708 | 0 | 0 | 0.524756582934695+0.879854359843771i | 1.075555659654i | 0.818046329770432-0.487893469970216i | 0.0792072361775508-0.146642393307295i | 0.920792763822449+0.146642393307295i | 0.882278292032561-0.14050870661672i
[5 empty] | 60256 | 60.256 | 58.7966 | 1.5538 | 1.0005 | 0.032548 | 1.0018 | -0.059742 | 109036.6887 | 1.5708 | 45.443 | 1.5488 | 1.0449 | 0.2941 | 0.84959 | -0.69915 | -7.9019 | -148.7527 | 31.2473 |  | 60256 | 3630785536 |  | 27.2252 | -18.1109 | -6.9075 | -50.5254 | 0 | 0 | 0.530183280335283+0.882763983136764i | 1.081713181248i | 0.816079528695672-0.4901329571704i | 0.0783027866107862-0.147127330522794i | 0.921697213389214+0.147127330522794i | 0.881311151501139-0.140680643487611i
[5 empty] | 60607 | 60.607 | 59.139 | 1.5539 | 1.0005 | 0.032738 | 1.0018 | -0.060089 | 109671.8433 | 1.5708 | 45.7075 | 1.5489 | 1.0454 | 0.29571 | 0.84819 | -0.70266 | -7.9707 | -149.0539 | 30.9461 |  | 60607 | 3673208449 |  | 27.2209 | -18.1962 | -6.9434 | -50.3388 | 0 | 0 | 0.535754987399199+0.885706818464938i | 1.088014318506i | 0.814058053648725-0.492415383039138i | 0.0773741687668002-0.14761780307749i | 0.9226258312332+0.14761780307749i | 0.880322337357032-0.140849350886904i
[5 empty] | 60958 | 60.958 | 59.4814 | 1.554 | 1.0005 | 0.032927 | 1.0018 | -0.060437 | 110306.9979 | 1.5708 | 45.9721 | 1.549 | 1.0459 | 0.29733 | 0.84679 | -0.70616 | -8.0392 | -149.3545 | 30.6455 |  | 60958 | 3715877764 |  | 27.2166 | -18.2814 | -6.9789 | -50.1526 | 0 | 0 | 0.541345126939654+0.888614487513004i | 1.094315455764i | 0.812027722748935-0.494688368046225i | 0.076442478843391-0.148102414585501i | 0.923557521156609+0.148102414585501i | 0.879334470985188-0.141010771281551i
[5 empty] | 61309 | 61.309 | 59.8238 | 1.5541 | 1.0005 | 0.033116 | 1.0019 | -0.060784 | 110942.1526 | 1.5708 | 46.2367 | 1.5492 | 1.0464 | 0.29894 | 0.84539 | -0.70966 | -8.1076 | -149.6547 | 30.3453 |  | 61309 | 3758793481 |  | 27.2122 | -18.3666 | -7.0142 | -49.9668 | 0 | 0 | 0.546953477004633+0.89148687483429i | 1.100616593022i | 0.809988583205442-0.496951872679699i | 0.0755077538325612-0.148581145805715i | 0.924492246167439+0.148581145805715i | 0.878347606083147-0.141164941370319i
[5 empty] | 61660 | 61.66 | 60.1662 | 1.5542 | 1.0006 | 0.033306 | 1.0019 | -0.061131 | 111577.3072 | 1.5708 | 46.5013 | 1.5493 | 1.0469 | 0.30055 | 0.84399 | -0.71315 | -8.1757 | -149.9544 | 30.0456 |  | 61660 | 3801955600 |  | 27.2079 | -18.4519 | -7.0491 | -49.7813 | 0 | 0 | 0.552579814919088+0.894323866382958i | 1.10691773028i | 0.807940682417956-0.499205857674093i | 0.0745700308468187-0.149053977730493i | 0.925429969153181+0.149053977730493i | 0.877361795644542-0.141311898153949i
[5 empty] | 62019 | 62.019 | 60.5164 | 1.5543 | 1.0006 | 0.0335 | 1.0019 | -0.061486 | 112226.9383 | 1.5708 | 46.7719 | 1.5494 | 1.0475 | 0.30219 | 0.84255 | -0.71671 | -8.2451 | -150.2603 | 29.7397 |  | 62019 | 3846356361 |  | 27.2034 | -18.539 | -7.0845 | -49.592 | 0 | 0 | 0.558352763102011+0.897188786231957i | 1.113362483202i | 0.805837092383126-0.501501327309147i | 0.0736078728163315-0.149531464371993i | 0.926392127183668+0.149531464371993i | 0.876354661878976-0.141454781463191i
[5 empty] | 62378 | 62.378 | 60.8666 | 1.5544 | 1.0006 | 0.033693 | 1.0019 | -0.061841 | 112876.5694 | 1.5708 | 47.0425 | 1.5495 | 1.048 | 0.30384 | 0.84112 | -0.72027 | -8.3143 | -150.5658 | 29.4342 |  | 62378 | 3891014884 |  | 27.1989 | -18.6262 | -7.1195 | -49.4031 | 0 | 0 | 0.564144054968864+0.900016441617049i | 1.119807236124i | 0.803724438084795-0.50378675612201i | 0.0726426575051893-0.150002740269508i | 0.927357342494811+0.150002740269508i | 0.875348741082431-0.141590198122105i
[5 empty] | 62737 | 62.737 | 61.2168 | 1.5545 | 1.0006 | 0.033887 | 1.0019 | -0.062196 | 113526.2005 | 1.5708 | 47.3132 | 1.5497 | 1.0485 | 0.30548 | 0.83968 | -0.72381 | -8.3832 | -150.8707 | 29.1293 |  | 62737 | 3935931169 |  | 27.1944 | -18.7133 | -7.1542 | -49.2145 | 0 | 0 | 0.569953449980096+0.902806715092426i | 1.126251989046i | 0.801602770848072-0.506062102907254i | 0.0716744250033173-0.150467785848738i | 0.928325574996683+0.150467785848738i | 0.874344087682686-0.141718188625816i
[5 empty] | 63096 | 63.096 | 61.567 | 1.5546 | 1.0006 | 0.034081 | 1.002 | -0.062551 | 114175.8316 | 1.5708 | 47.5838 | 1.5498 | 1.0491 | 0.30712 | 0.83824 | -0.72735 | -8.452 | -151.1751 | 28.8249 |  | 63096 | 3981105216 |  | 27.1899 | -18.8004 | -7.1886 | -49.0263 | 0 | 0 | 0.575780706844247+0.905559490764927i | 1.132696741968i | 0.799472142200714-0.508327326733419i | 0.0707032155259588-0.150926581794154i | 0.929296784474041+0.150926581794154i | 0.873340755346296-0.141838793750419i
[5 empty] | 63463.25 | 63.4633 | 61.9253 | 1.5546 | 1.0006 | 0.034279 | 1.002 | -0.062914 | 114840.3915 | 1.5708 | 47.8606 | 1.5499 | 1.0496 | 0.3088 | 0.83676 | -0.73096 | -8.5221 | -151.486 | 28.514 |  | 63463.25 | 4027584100.5625 |  | 27.1852 | -18.8895 | -7.2235 | -48.8342 | 0 | 0 | 0.581760106910623+0.90833660711687i | 1.1392895985435i | 0.797283331892184-0.510634089571573i | 0.0697066488482295-0.151389434519478i | 0.93029335115177+0.151389434519478i | 0.872315788040613-0.141954571329981i
[5 empty] | 63830.5 | 63.8305 | 62.2836 | 1.5547 | 1.0006 | 0.034477 | 1.002 | -0.063277 | 115504.9515 | 1.5708 | 48.1375 | 1.55 | 1.0502 | 0.31047 | 0.83529 | -0.73457 | -8.5919 | -151.7963 | 28.2037 |  | 63830.5 | 4074332730.25 |  | 27.1806 | -18.9785 | -7.258 | -48.6425 | 0 | 0 | 0.587757686025057+0.911074242072831i | 1.145882455119i | 0.795085253293468-0.512930173072611i | 0.0687070523291572-0.151845707012139i | 0.931292947670843+0.151845707012139i | 0.871292314399853-0.142062707363107i
[5 empty] | 64197.75 | 64.1977 | 62.6418 | 1.5548 | 1.0006 | 0.034676 | 1.002 | -0.06364 | 116169.5114 | 1.5708 | 48.4143 | 1.5501 | 1.0508 | 0.31214 | 0.83381 | -0.73816 | -8.6616 | -152.106 | 27.894 |  | 64197.75 | 4121351105.0625 |  | 27.1759 | -19.0676 | -7.2921 | -48.4512 | 0 | 0 | 0.593773183499172+0.913772276639865i | 1.1524753116945i | 0.792877962215376-0.515215534314691i | 0.0677044694168047-0.152295379439978i | 0.932295530583195+0.152295379439978i | 0.870270389421778-0.142163246336125i
[5 empty] | 64565 | 64.565 | 63.0001 | 1.5549 | 1.0006 | 0.034874 | 1.0021 | -0.064003 | 116834.0714 | 1.5708 | 48.6911 | 1.5503 | 1.0513 | 0.31381 | 0.83233 | -0.74175 | -8.731 | -152.4152 | 27.5848 |  | 64565 | 4168639225 |  | 27.1712 | -19.1566 | -7.326 | -48.2604 | 0 | 0 | 0.59980633786576+0.916430593546279i | 1.15906816827i | 0.790661514683924-0.517490130680595i | 0.06669894368904-0.152738432257713i | 0.93330105631096+0.152738432257713i | 0.869250067283593-0.142256232990453i
[5 empty] | 64941 | 64.941 | 63.3669 | 1.555 | 1.0006 | 0.035077 | 1.0021 | -0.064375 | 117514.4649 | 1.5708 | 48.9746 | 1.5504 | 1.0519 | 0.31552 | 0.83081 | -0.74541 | -8.8018 | -152.7312 | 27.2688 |  | 64941 | 4217333481 |  | 27.1663 | -19.2477 | -7.3603 | -48.0653 | 0 | 0 | 0.606001255643398+0.919110977763524i | 1.165818104478i | 0.788382831106453-0.519807724134407i | 0.065666457392767-0.153185162960587i | 0.934333542607233+0.153185162960587i | 0.86820715151843-0.142343657723959i
[5 empty] | 65317 | 65.317 | 63.7337 | 1.5551 | 1.0006 | 0.03528 | 1.0021 | -0.064747 | 118194.8585 | 1.5708 | 49.258 | 1.5505 | 1.0525 | 0.31723 | 0.8293 | -0.74907 | -8.8724 | -153.0467 | 26.9533 |  | 65317 | 4266310489 |  | 27.1614 | -19.3388 | -7.3943 | -47.8707 | 0 | 0 | 0.612214124581362+0.921749485937367i | 1.172568040686i | 0.786094669097502-0.522113944213584i | 0.0646309792364397-0.153624914322895i | 0.93536902076356+0.153624914322895i | 0.867166028193932-0.142423261651609i
[5 empty] | 65693 | 65.693 | 64.1005 | 1.5552 | 1.0006 | 0.035483 | 1.0021 | -0.065118 | 118875.2521 | 1.5708 | 49.5414 | 1.5506 | 1.0531 | 0.31894 | 0.82778 | -0.75272 | -8.9428 | -153.3615 | 26.6385 |  | 65693 | 4315570249 |  | 27.1565 | -19.4298 | -7.428 | -47.6765 | 0 | 0 | 0.618444661612236+0.924345997853509i | 1.179317976894i | 0.783797089473683-0.524408746181458i | 0.0635925563979607-0.154057666308918i | 0.936407443602039+0.154057666308918i | 0.866126752804736-0.142495093537003i
[5 empty] | 66069 | 66.069 | 64.4673 | 1.5553 | 1.0006 | 0.035685 | 1.0021 | -0.06549 | 119555.6456 | 1.5708 | 49.8249 | 1.5507 | 1.0537 | 0.32064 | 0.82626 | -0.75636 | -9.0129 | -153.6758 | 26.3242 |  | 66069 | 4365112761 |  | 27.1516 | -19.5208 | -7.4613 | -47.4828 | 0 | 0 | 0.624692582863619+0.92690039521106i | 1.186067913102i | 0.781490153280412-0.526692085641049i | 0.0625512361893968-0.154483399201843i | 0.937448763810603+0.154483399201843i | 0.865089379961575-0.142559202368183i
[5 empty] | 66453.75 | 66.4537 | 64.8426 | 1.5554 | 1.0006 | 0.035893 | 1.0022 | -0.06587 | 120251.8728 | 1.5708 | 50.1149 | 1.5508 | 1.0543 | 0.32238 | 0.82471 | -0.76007 | -9.0845 | -153.9968 | 26.0032 |  | 66453.75 | 4416100889.0625 |  | 27.1466 | -19.6139 | -7.4951 | -47.285 | 0 | 0 | 0.631103600006961+0.929470519205518i | 1.1929749289425i | 0.779119909946001-0.529016649634369i | 0.0614827333321732-0.15491175320092i | 0.938517266667827+0.15491175320092i | 0.86402989164931-0.142616859686151i
[5 empty] | 66838.5 | 66.8385 | 65.2179 | 1.5555 | 1.0007 | 0.036101 | 1.0022 | -0.066251 | 120948.1 | 1.5708 | 50.405 | 1.551 | 1.0549 | 0.32412 | 0.82315 | -0.76378 | -9.1558 | -154.3172 | 25.6828 |  | 66838.5 | 4467385082.25 |  | 27.1415 | -19.707 | -7.5285 | -47.0876 | 0 | 0 | 0.637532215972132+0.931996301249059i | 1.199881944783i | 0.776739999548549-0.531329118455425i | 0.060411297337978-0.155332716874843i | 0.939588702662022+0.155332716874843i | 0.862972508344544-0.142666534761087i
[5 empty] | 67223.25 | 67.2232 | 65.5933 | 1.5556 | 1.0007 | 0.036308 | 1.0022 | -0.066631 | 121644.3272 | 1.5708 | 50.695 | 1.5511 | 1.0555 | 0.32586 | 0.82159 | -0.76748 | -9.2269 | -154.6369 | 25.3631 |  | 67223.25 | 4518965340.5625 |  | 27.1364 | -19.8 | -7.5617 | -46.8906 | 0 | 0 | 0.643978124071218+0.93447762084501i | 1.2067889606235i | 0.774350488226378-0.533629445647647i | 0.0593369793214637-0.155746270140835i | 0.940663020678536+0.155746270140835i | 0.861917285718707-0.142708280722855i
[5 empty] | 67608 | 67.608 | 65.9686 | 1.5556 | 1.0007 | 0.036516 | 1.0022 | -0.067011 | 122340.5544 | 1.5708 | 50.985 | 1.5512 | 1.0562 | 0.32759 | 0.82004 | -0.77117 | -9.2978 | -154.9561 | 25.0439 |  | 67608 | 4570841664 |  | 27.1312 | -19.8929 | -7.5945 | -46.6941 | 0 | 0 | 0.650441016791357+0.936914359617857i | 1.213695976464i | 0.771951442359953-0.535917585132285i | 0.0582598305347738-0.156152393269643i | 0.941740169465226+0.156152393269643i | 0.860864278496965-0.142742150888584i
[5 empty] | 68001.75 | 68.0018 | 66.3527 | 1.5557 | 1.0007 | 0.036728 | 1.0023 | -0.0674 | 123053.0676 | 1.5708 | 51.2819 | 1.5513 | 1.0568 | 0.32936 | 0.81844 | -0.77493 | -9.3701 | -155.2822 | 24.7178 |  | 68001.75 | 4624238003.0625 |  | 27.126 | -19.988 | -7.6277 | -46.4935 | 0 | 0 | 0.657072351788224+0.939361819583881i | 1.2207645599265i | 0.769486476278799-0.538246581984478i | 0.057154608035296-0.15656030326398i | 0.942845391964704+0.15656030326398i | 0.859788989386541-0.142768714858848i
[5 empty] | 68395.5 | 68.3955 | 66.7368 | 1.5558 | 1.0007 | 0.036941 | 1.0023 | -0.067789 | 123765.5809 | 1.5708 | 51.5787 | 1.5514 | 1.0574 | 0.33113 | 0.81685 | -0.77869 | -9.4422 | -155.6076 | 24.3924 |  | 68395.5 | 4677944420.25 |  | 27.1207 | -20.0831 | -7.6606 | -46.2933 | 0 | 0 | 0.663720821049854+0.941762344652097i | 1.227833143389i | 0.767011665813723-0.540562717844452i | 0.0560465298250243-0.156960390775349i | 0.943953470174976+0.156960390775349i | 0.85871613350008-0.142787143792464i
[5 empty] | 68789.25 | 68.7892 | 67.1209 | 1.5559 | 1.0007 | 0.037153 | 1.0023 | -0.068178 | 124478.0941 | 1.5708 | 51.8755 | 1.5515 | 1.0581 | 0.3329 | 0.81525 | -0.78244 | -9.5141 | -155.9323 | 24.0677 |  | 68789.25 | 4731960915.5625 |  | 27.1154 | -20.1781 | -7.6931 | -46.0936 | 0 | 0 | 0.670386092387713+0.944115814881076i | 1.2349017268515i | 0.764527082886336-0.542865944561375i | 0.0549356512687145-0.157352635813513i | 0.945064348731286+0.157352635813513i | 0.857645766456791-0.142797495353037i
[5 empty] | 69183 | 69.183 | 67.505 | 1.556 | 1.0007 | 0.037366 | 1.0024 | -0.068567 | 125190.6073 | 1.5708 | 52.1723 | 1.5516 | 1.0587 | 0.33467 | 0.81365 | -0.78618 | -9.5857 | -156.2565 | 23.7435 |  | 69183 | 4786287489 |  | 27.11 | -20.273 | -7.7254 | -45.8944 | 0 | 0 | 0.677067832773757+0.946422112680469i | 1.241970310314i | 0.762032799673924-0.545156214404657i | 0.0538220278710405-0.157737018780078i | 0.946177972128959+0.157737018780078i | 0.85657794286649-0.142799827348038i
[5 empty] | 69586 | 69.586 | 67.8982 | 1.5561 | 1.0007 | 0.037583 | 1.0024 | -0.068965 | 125919.8589 | 1.5708 | 52.4761 | 1.5517 | 1.0594 | 0.33648 | 0.81202 | -0.78999 | -9.6588 | -156.5876 | 23.4124 |  | 69586 | 4842211396 |  | 27.1045 | -20.3701 | -7.758 | -45.6909 | 0 | 0 | 0.683923246540311+0.948733622215626i | 1.249204949388i | 0.759469951412234-0.547486821017939i | 0.0526794589099482-0.158122270369271i | 0.947320541090052+0.158122270369271i | 0.855487723618362-0.142793970218277i
[5 empty] | 69989 | 69.989 | 68.2913 | 1.5562 | 1.0007 | 0.037801 | 1.0024 | -0.069364 | 126649.1105 | 1.5708 | 52.7799 | 1.5518 | 1.0601 | 0.33828 | 0.81038 | -0.7938 | -9.7316 | -156.918 | 23.082 |  | 69989 | 4898460121 |  | 27.099 | -20.4672 | -7.7903 | -45.4879 | 0 | 0 | 0.690795203692785+0.950995475247182i | 1.256439588462i | 0.75689709555498-0.549803755020473i | 0.0515341327178692-0.15849924587453i | 0.948465867282131+0.15849924587453i | 0.854400281278578-0.142779835236135i
[5 empty] | 70392 | 70.392 | 68.6845 | 1.5562 | 1.0007 | 0.038018 | 1.0024 | -0.069762 | 127378.3621 | 1.5708 | 53.0837 | 1.552 | 1.0608 | 0.34008 | 0.80875 | -0.7976 | -9.8043 | -157.2478 | 22.7522 |  | 70392 | 4955033664 |  | 27.0935 | -20.5642 | -7.8223 | -45.2855 | 0 | 0 | 0.697683344554492+0.953207553390258i | 1.263674227536i | 0.754314310302022-0.55210696661503i | 0.050386109240918-0.158867925565043i | 0.949613890759082+0.158867925565043i | 0.853315671162856-0.14275748475143i
[5 empty] | 70795 | 70.795 | 69.0776 | 1.5563 | 1.0007 | 0.038236 | 1.0025 | -0.07016 | 128107.6138 | 1.5708 | 53.3875 | 1.5521 | 1.0614 | 0.34188 | 0.80711 | -0.80139 | -9.8767 | -157.577 | 22.423 |  | 70795 | 5011932025 |  | 27.0879 | -20.6612 | -7.854 | -45.0835 | 0 | 0 | 0.704587308601694+0.955369740865184i | 1.27090886661i | 0.751721674122489-0.55439640647177i | 0.0492354485663843-0.159228290144197i | 0.950764551433616+0.159228290144197i | 0.852233947514198-0.142726981207818i
[5 empty] | 71207.25 | 71.2073 | 69.4798 | 1.5564 | 1.0007 | 0.038458 | 1.0025 | -0.070567 | 128853.6038 | 1.5708 | 53.6983 | 1.5522 | 1.0621 | 0.34372 | 0.80544 | -0.80525 | -9.9505 | -157.913 | 22.087 |  | 71207.25 | 5070472452.5625 |  | 27.0822 | -20.7603 | -7.8861 | -44.8773 | 0 | 0 | 0.711665733705739+0.957529817227929i | 1.2783095612955i | 0.749059418954453-0.556724095049796i | 0.0480557110490435-0.159588302871322i | 0.951944288950957+0.159588302871322i | 0.851130437266505-0.142687406796855i
[5 empty] | 71619.5 | 71.6195 | 69.8819 | 1.5565 | 1.0007 | 0.038681 | 1.0025 | -0.070974 | 129599.5938 | 1.5708 | 54.0091 | 1.5523 | 1.0628 | 0.34555 | 0.80376 | -0.80911 | -10.0242 | -158.2483 | 21.7517 |  | 71619.5 | 5129352780.25 |  | 27.0765 | -20.8593 | -7.9178 | -44.6717 | 0 | 0 | 0.718759950886732+0.959637449652089i | 1.285710255981i | 0.746387022416558-0.559037269511642i | 0.046873341518878-0.159939574942015i | 0.953126658481122+0.159939574942015i | 0.8500300589412-0.142639433180521i
[5 empty] | 72031.75 | 72.0318 | 70.2841 | 1.5566 | 1.0008 | 0.038903 | 1.0026 | -0.071381 | 130345.5838 | 1.5708 | 54.3199 | 1.5524 | 1.0635 | 0.34739 | 0.80209 | -0.81296 | -10.0976 | -158.583 | 21.417 |  | 72031.75 | 5188573008.0625 |  | 27.0707 | -20.9583 | -7.9492 | -44.4666 | 0 | 0 | 0.72586957159417+0.961692522702572i | 1.2931109506665i | 0.743704569361889-0.561335878580287i | 0.045688404734305-0.160282087117095i | 0.954311595265695+0.160282087117095i | 0.848932867179459-0.142583127407081i
[5 empty] | 72444 | 72.444 | 70.6863 | 1.5566 | 1.0008 | 0.039125 | 1.0026 | -0.071788 | 131091.5739 | 1.5708 | 54.6306 | 1.5525 | 1.0642 | 0.34922 | 0.80041 | -0.8168 | -10.1707 | -158.9169 | 21.0831 |  | 72444 | 5248133136 |  | 27.0649 | -21.0572 | -7.9803 | -44.2619 | 0 | 0 | 0.732994206433903+0.963694923822959i | 1.300511645352i | 0.741012144925563-0.563619871497197i | 0.0445009655943495-0.16061582063716i | 0.955499034405651+0.16061582063716i | 0.84783891548959-0.142518556561584i
[5 empty] | 72865.75 | 72.8658 | 71.0977 | 1.5567 | 1.0008 | 0.039353 | 1.0026 | -0.072205 | 131854.7547 | 1.5708 | 54.9486 | 1.5526 | 1.065 | 0.35109 | 0.7987 | -0.82071 | -10.2454 | -159.2579 | 20.7421 |  | 72865.75 | 5309417523.0625 |  | 27.059 | -21.1583 | -8.0118 | -44.0531 | 0 | 0 | 0.740298153465487+0.965688847873146i | 1.3080828836385i | 0.738247445901159-0.56594131971692i | 0.0432836410890855-0.160948141312191i | 0.956716358910914+0.160948141312191i | 0.846723162033049-0.142444014744698i
[5 empty] | 73287.5 | 73.2875 | 71.5091 | 1.5568 | 1.0008 | 0.039581 | 1.0026 | -0.072621 | 132617.9355 | 1.5708 | 55.2665 | 1.5527 | 1.0657 | 0.35296 | 0.79699 | -0.82462 | -10.3198 | -159.5981 | 20.4019 |  | 73287.5 | 5371057656.25 |  | 27.053 | -21.2593 | -8.0429 | -43.8448 | 0 | 0 | 0.7476169874835+0.967627415379027i | 1.315654121925i | 0.735472491784727-0.568247364580612i | 0.0420638354194167-0.161271235896504i | 0.957936164580583+0.161271235896504i | 0.84561090941227-0.142360964635041i
[5 empty] | 73709.25 | 73.7092 | 71.9206 | 1.5569 | 1.0008 | 0.039808 | 1.0027 | -0.073038 | 133381.1163 | 1.5708 | 55.5845 | 1.5528 | 1.0664 | 0.35482 | 0.79528 | -0.82851 | -10.3939 | -159.9377 | 20.0623 |  | 73709.25 | 5433053535.5625 |  | 27.047 | -21.3602 | -8.0737 | -43.6371 | 0 | 0 | 0.754950288947674+0.96951051521537i | 1.3232253602115i | 0.732687374628617-0.570537953434482i | 0.040841618508721-0.161585085869228i | 0.959158381491279+0.161585085869228i | 0.844502211311916-0.1422694780808i
[5 empty] | 74131 | 74.131 | 72.332 | 1.557 | 1.0008 | 0.040036 | 1.0027 | -0.073454 | 134144.2971 | 1.5708 | 55.9024 | 1.5529 | 1.0672 | 0.35669 | 0.79356 | -0.8324 | -10.4679 | -160.2765 | 19.7235 |  | 74131 | 5495405161 |  | 27.041 | -21.4611 | -8.1042 | -43.4298 | 0 | 0 | 0.762297637488416+0.971338039436535i | 1.330796598498i | 0.729892186779582-0.572813034199803i | 0.0396170604185973-0.161889673239422i | 0.960382939581403+0.161889673239422i | 0.843397120224926-0.142169626902988i
[5 empty] | 74562.75 | 74.5627 | 72.7532 | 1.5571 | 1.0008 | 0.040268 | 1.0027 | -0.07388 | 134925.5735 | 1.5708 | 56.2279 | 1.553 | 1.0679 | 0.35859 | 0.79181 | -0.83636 | -10.5434 | -160.6226 | 19.3774 |  | 74562.75 | 5559603687.5625 |  | 27.0348 | -21.5643 | -8.1351 | -43.2182 | 0 | 0 | 0.769833307919149+0.973151218391345i | 1.3385473563645i | 0.727020388008107-0.575125941012666i | 0.0383611153468085-0.162191869731891i | 0.961638884653191+0.162191869731891i | 0.842269616503507-0.142058818647224i
[5 empty] | 74994.5 | 74.9945 | 73.1744 | 1.5571 | 1.0008 | 0.040501 | 1.0028 | -0.074307 | 135706.8499 | 1.5708 | 56.5534 | 1.5531 | 1.0687 | 0.36049 | 0.79006 | -0.84032 | -10.6186 | -160.968 | 19.032 |  | 74994.5 | 5624175030.25 |  | 27.0285 | -21.6674 | -8.1656 | -43.0071 | 0 | 0 | 0.777382805371488+0.974905936311669i | 1.346298114231i | 0.724138232094703-0.577422487006547i | 0.0371028657714187-0.162484322718611i | 0.962897134228581+0.162484322718611i | 0.841146000430039-0.1419393965658i
[5 empty] | 75426.25 | 75.4262 | 73.5956 | 1.5572 | 1.0008 | 0.040734 | 1.0028 | -0.074733 | 136488.1263 | 1.5708 | 56.8788 | 1.5532 | 1.0695 | 0.36239 | 0.78831 | -0.84427 | -10.6936 | -161.3126 | 18.6874 |  | 75426.25 | 5689119189.0625 |  | 27.0223 | -21.7704 | -8.1958 | -42.7966 | 0 | 0 | 0.784945676317325+0.976602087784676i | 1.3540488720975i | 0.721245819046297-0.579702618193831i | 0.0358423872804458-0.162767014630779i | 0.964157612719554+0.162767014630779i | 0.840026324523995-0.141811437518367i
[5 empty] | 75858 | 75.858 | 74.0168 | 1.5573 | 1.0008 | 0.040967 | 1.0028 | -0.075159 | 137269.4027 | 1.5708 | 57.2043 | 1.5533 | 1.0702 | 0.36429 | 0.78656 | -0.8482 | -10.7685 | -161.6565 | 18.3435 |  | 75858 | 5754436164 |  | 27.016 | -21.8733 | -8.2257 | -42.5866 | 0 | 0 | 0.792521466425155+0.978239570915853i | 1.361799629964i | 0.718343249176616-0.581966281226046i | 0.0345797555958075-0.163039928485976i | 0.965420244404192+0.163039928485976i | 0.838910640053415-0.141675018266107i
[5 empty] | 76299.75 | 76.2998 | 74.4477 | 1.5574 | 1.0008 | 0.041206 | 1.0029 | -0.075595 | 138068.7747 | 1.5708 | 57.5373 | 1.5534 | 1.071 | 0.36622 | 0.78476 | -0.85222 | -10.8448 | -162.0077 | 17.9923 |  | 76299.75 | 5821651850.0625 |  | 27.0096 | -21.9785 | -8.2559 | -42.3723 | 0 | 0 | 0.800285620374799+0.9798541557655i | 1.3697299074105i | 0.715363043811997-0.584265274522445i | 0.0332857299375335-0.163309025960917i | 0.966714270062466+0.163309025960917i | 0.837773297952398-0.141526762872581i
[5 empty] | 76741.5 | 76.7415 | 74.8787 | 1.5574 | 1.0009 | 0.041444 | 1.0029 | -0.076031 | 138868.1466 | 1.5708 | 57.8704 | 1.5535 | 1.0718 | 0.36816 | 0.78297 | -0.85622 | -10.9208 | -162.358 | 17.642 |  | 76741.5 | 5889257822.25 |  | 27.0031 | -22.0836 | -8.2859 | -42.1586 | 0 | 0 | 0.80806233415623+0.981407118595767i | 1.377660184857i | 0.712372419108299-0.58654691703971i | 0.0319896109739617-0.163567853099295i | 0.968010389026038+0.163567853099295i | 0.836640238959894-0.141369813025292i
[5 empty] | 77183.25 | 77.1833 | 75.3096 | 1.5575 | 1.0009 | 0.041682 | 1.0029 | -0.076467 | 139667.5186 | 1.5708 | 58.2034 | 1.5536 | 1.0726 | 0.37009 | 0.78118 | -0.86022 | -10.9967 | -162.7076 | 17.2924 |  | 77183.25 | 5957254080.5625 |  | 26.9966 | -22.1886 | -8.3155 | -41.9454 | 0 | 0 | 0.815851118699921+0.982898361742418i | 1.3855904623035i | 0.709371483481765-0.588811153725463i | 0.0306914802166798-0.163816393623736i | 0.96930851978332+0.163816393623736i | 0.835511514018955-0.141204250519008i
[5 empty] | 77625 | 77.625 | 75.7406 | 1.5576 | 1.0009 | 0.04192 | 1.003 | -0.076903 | 140466.8906 | 1.5708 | 58.5364 | 1.5537 | 1.0734 | 0.37202 | 0.77939 | -0.8642 | -11.0723 | -163.0564 | 16.9436 |  | 77625 | 6025640625 |  | 26.99 | -22.2935 | -8.3447 | -41.7328 | 0 | 0 | 0.82365148417723+0.984327791422708i | 1.39352073975i | 0.706360345666113-0.591057930235753i | 0.029391419303795-0.164054631903785i | 0.970608580696205+0.164054631903785i | 0.834387172767201-0.141030156971595i
[5 empty] | 78077 | 78.077 | 76.1815 | 1.5577 | 1.0009 | 0.042164 | 1.003 | -0.077349 | 141284.8105 | 1.5708 | 58.8772 | 1.5538 | 1.0743 | 0.37399 | 0.77757 | -0.86827 | -11.1495 | -163.4125 | 16.5875 |  | 78077 | 6096017929 |  | 26.9833 | -22.4007 | -8.3743 | -41.5159 | 0 | 0 | 0.831644318283091+0.985726313148652i | 1.401635024766i | 0.703268893636-0.59333871056906i | 0.0280592802861515-0.164287718858109i | 0.971940719713849+0.164287718858109i | 0.833241331101813-0.140843278574967i
[5 empty] | 78529 | 78.529 | 76.6225 | 1.5577 | 1.0009 | 0.042408 | 1.003 | -0.077795 | 142102.7304 | 1.5708 | 59.2179 | 1.5539 | 1.0751 | 0.37595 | 0.77574 | -0.87232 | -11.2264 | -163.7678 | 16.2322 |  | 78529 | 6166803841 |  | 26.9766 | -22.5078 | -8.4036 | -41.2995 | 0 | 0 | 0.839648237139174+0.987059933412063i | 1.409749309782i | 0.700166991792817-0.595601098232859i | 0.0267252938101377-0.16450998890201i | 0.973274706189862+0.16450998890201i | 0.832100179945813-0.140647640894864i
[5 empty] | 78981 | 78.981 | 77.0634 | 1.5578 | 1.0009 | 0.042652 | 1.0031 | -0.078241 | 142920.6504 | 1.5708 | 59.5587 | 1.554 | 1.0759 | 0.37792 | 0.77391 | -0.87636 | -11.3031 | -164.1223 | 15.8777 |  | 78981 | 6237998361 |  | 26.9698 | -22.6148 | -8.4326 | -41.0837 | 0 | 0 | 0.847662713757378+0.988328564405701i | 1.417863594798i | 0.697054757616868-0.597845037327545i | 0.0253895477071037-0.16472142740095i | 0.974610452292896+0.16472142740095i | 0.830963768339934-0.140443330683972i
[5 empty] | 79433 | 79.433 | 77.5044 | 1.5579 | 1.0009 | 0.042896 | 1.0031 | -0.078687 | 143738.5703 | 1.5708 | 59.8994 | 1.5541 | 1.0768 | 0.37988 | 0.77208 | -0.88039 | -11.3796 | -164.476 | 15.524 |  | 79433 | 6309601489 |  | 26.963 | -22.7217 | -8.4612 | -40.8686 | 0 | 0 | 0.855687220454462+0.989532122601303i | 1.425977879814i | 0.693932308915181-0.600070472738382i | 0.0240521299242563-0.164922020433551i | 0.975947870075744+0.164922020433551i | 0.829832143969204-0.14023043443241i
[5 empty] | 79895.5 | 79.8955 | 77.9556 | 1.558 | 1.0009 | 0.043145 | 1.0031 | -0.079143 | 144575.4906 | 1.5708 | 60.2481 | 1.5542 | 1.0776 | 0.38188 | 0.77022 | -0.88451 | -11.4576 | -164.8371 | 15.1629 |  | 79895.5 | 6383290920.25 |  | 26.956 | -22.831 | -8.4902 | -40.649 | 0 | 0 | 0.863907968301823+0.990696199098524i | 1.434280660389i | 0.690726875470685-0.602328395104705i | 0.0226820052830295-0.165116033183087i | 0.97731799471697+0.165116033183087i | 0.828679235542299-0.140003794971116i
[5 empty] | 80358 | 80.358 | 78.4068 | 1.558 | 1.0009 | 0.043395 | 1.0032 | -0.079599 | 145412.4109 | 1.5708 | 60.5968 | 1.5543 | 1.0785 | 0.38388 | 0.76835 | -0.88861 | -11.5354 | -165.1974 | 14.8026 |  | 80358 | 6457408164 |  | 26.949 | -22.9401 | -8.5189 | -40.43 | 0 | 0 | 0.872138097758079+0.991791981191156i | 1.442583440964i | 0.687510997997035-0.604566829891848i | 0.0213103170403202-0.165298663531859i | 0.97868968295968+0.165298663531859i | 0.82753143609751-0.139768348230512i
[5 empty] | 80820.5 | 80.8205 | 78.858 | 1.5581 | 1.001 | 0.043644 | 1.0032 | -0.080055 | 146249.3311 | 1.5708 | 60.9454 | 1.5544 | 1.0794 | 0.38588 | 0.76649 | -0.8927 | -11.613 | -165.5568 | 14.4432 |  | 80820.5 | 6531953220.25 |  | 26.942 | -23.0491 | -8.5472 | -40.2116 | 0 | 0 | 0.880377041472925+0.992819393340616i | 1.450886221539i | 0.684284803730166-0.606785720619141i | 0.0199371597545125-0.165469898890103i | 0.980062840245488+0.165469898890103i | 0.826388792438457-0.139524185912869i
[5 empty] | 81283 | 81.283 | 79.3092 | 1.5582 | 1.001 | 0.043893 | 1.0032 | -0.080512 | 147086.2514 | 1.5708 | 61.2941 | 1.5545 | 1.0802 | 0.38787 | 0.76462 | -0.89678 | -11.6903 | -165.9154 | 14.0846 |  | 81283 | 6606926089 |  | 26.9349 | -23.158 | -8.5752 | -39.9938 | 0 | 0 | 0.888624231488439+0.99377836472146i | 1.459189002114i | 0.681048420240095-0.608985011675009i | 0.0185626280852602-0.165629727453577i | 0.98143737191474+0.165629727453577i | 0.82525134996738-0.139271399365122i
[5 empty] | 81756.25 | 81.7562 | 79.7709 | 1.5583 | 1.001 | 0.044149 | 1.0033 | -0.080978 | 147942.6244 | 1.5708 | 61.6509 | 1.5546 | 1.0811 | 0.38991 | 0.76272 | -0.90094 | -11.7693 | -166.2815 | 13.7185 |  | 81756.25 | 6684084414.0625 |  | 26.9277 | -23.2693 | -8.6035 | -39.7716 | 0 | 0 | 0.897071055917535+0.994688711341427i | 1.4676847662375i | 0.677726398899249-0.611215075984765i | 0.0171548240137442-0.165781451890238i | 0.982845175986256+0.165781451890238i | 0.824092899489726-0.139003904895549i
[5 empty] | 82229.5 | 82.2295 | 80.2325 | 1.5583 | 1.001 | 0.044404 | 1.0033 | -0.081445 | 148798.9975 | 1.5708 | 62.0076 | 1.5547 | 1.0821 | 0.39195 | 0.76081 | -0.9051 | -11.848 | -166.6468 | 13.3532 |  | 82229.5 | 6761690670.25 |  | 26.9204 | -23.3805 | -8.6315 | -39.55 | 0 | 0 | 0.905525309508099+0.995527263743419i | 1.476180530361i | 0.674393980457094-0.613424503903091i | 0.0157457817486501-0.165921210623903i | 0.98425421825135+0.165921210623903i | 0.822939986573535-0.138727572928959i
[5 empty] | 82702.75 | 82.7027 | 80.6942 | 1.5584 | 1.001 | 0.044659 | 1.0034 | -0.081912 | 149655.3705 | 1.5708 | 62.3644 | 1.5548 | 1.083 | 0.39398 | 0.75891 | -0.90924 | -11.9264 | -167.0112 | 12.9888 |  | 82702.75 | 6839744857.5625 |  | 26.913 | -23.4915 | -8.6592 | -39.329 | 0 | 0 | 0.913986382052619+0.996293961402759i | 1.4846762944845i | 0.671051302633404-0.615613238689157i | 0.0143356029912302-0.166048993567127i | 0.98566439700877+0.166048993567127i | 0.821792655445081-0.138442500075711i
[5 empty] | 83176 | 83.176 | 81.1559 | 1.5585 | 1.001 | 0.044914 | 1.0034 | -0.082378 | 150511.7435 | 1.5708 | 62.7212 | 1.5549 | 1.0839 | 0.396 | 0.75701 | -0.91336 | -12.0046 | -167.3747 | 12.6253 |  | 83176 | 6918246976 |  | 26.9057 | -23.6024 | -8.6866 | -39.1087 | 0 | 0 | 0.922453662851404+0.996988748981069i | 1.493172058608i | 0.667698503486936-0.617781224563869i | 0.0129243895247659-0.166164791496845i | 0.987075610475234+0.166164791496845i | 0.820650948889129-0.138148782491138i
[5 empty] | 83660.5 | 83.6605 | 81.6286 | 1.5585 | 1.001 | 0.045176 | 1.0034 | -0.082856 | 151388.4741 | 1.5708 | 63.0865 | 1.5549 | 1.0848 | 0.39807 | 0.75507 | -0.91758 | -12.0845 | -167.746 | 12.254 |  | 83660.5 | 6999079260.25 |  | 26.8981 | -23.7158 | -8.7142 | -38.8837 | 0 | 0 | 0.931128019326557+0.997625506028248i | 1.501869782259i | 0.664255661717685-0.619979195483928i | 0.0114786634455738-0.166270917671375i | 0.988521336554426+0.166270917671375i | 0.819487971829449-0.137839227195309i
[5 empty] | 84145 | 84.145 | 82.1012 | 1.5586 | 1.001 | 0.045437 | 1.0035 | -0.083334 | 152265.2046 | 1.5708 | 63.4517 | 1.555 | 1.0858 | 0.40014 | 0.75313 | -0.92178 | -12.1642 | -168.1165 | 11.8835 |  | 84145 | 7080381025 |  | 26.8906 | -23.829 | -8.7416 | -38.6594 | 0 | 0 | 0.939807585961524+0.99818679278591i | 1.51056750591i | 0.660802505601747-0.622155304072533i | 0.0100320690064127-0.166364465464318i | 0.989967930993587+0.166364465464318i | 0.818330976159066-0.137520813714599i
[5 empty] | 84629.5 | 84.6295 | 82.5739 | 1.5587 | 1.001 | 0.045698 | 1.0035 | -0.083811 | 153141.9351 | 1.5708 | 63.817 | 1.5551 | 1.0867 | 0.4022 | 0.75119 | -0.92597 | -12.2436 | -168.486 | 11.514 |  | 84629.5 | 7162152270.25 |  | 26.8829 | -23.9421 | -8.7686 | -38.4358 | 0 | 0 | 0.948491706147785+0.998672566792757i | 1.519265229561i | 0.65733918433803-0.624309493624005i | 0.0085847156420358-0.166445427798793i | 0.991415284357964+0.166445427798793i | 0.817180003248002-0.137193643647844i
[5 empty] | 85114 | 85.114 | 83.0466 | 1.5588 | 1.0011 | 0.045959 | 1.0036 | -0.084289 | 154018.6657 | 1.5708 | 64.1822 | 1.5552 | 1.0877 | 0.40426 | 0.74926 | -0.93015 | -12.3227 | -168.8546 | 11.1454 |  | 85114 | 7244392996 |  | 26.8753 | -24.055 | -8.7953 | -38.2127 | 0 | 0 | 0.957179722932345+0.999082791300025i | 1.527962953212i | 0.653865847466922-0.626441708498373i | 0.00713671284460915-0.166513798550004i | 0.992863287155391+0.166513798550004i | 0.816035092988109-0.136857818031385i
[5 empty] | 85609.5 | 85.6095 | 83.53 | 1.5588 | 1.0011 | 0.046226 | 1.0036 | -0.084777 | 154915.3014 | 1.5708 | 64.5558 | 1.5553 | 1.0887 | 0.40637 | 0.74728 | -0.93441 | -12.4035 | -169.2308 | 10.7692 |  | 85609.5 | 7328986490.25 |  | 26.8674 | -24.1704 | -8.8223 | -37.9853 | 0 | 0 | 0.966068336229626+0.999424155298327i | 1.536858148401i | 0.650303449500634-0.628599547222206i | 0.00565527729506228-0.166570692549721i | 0.994344722704938+0.166570692549721i | 0.814870499626823-0.136505520029249i
[5 empty] | 86105 | 86.105 | 84.0134 | 1.5589 | 1.0011 | 0.046494 | 1.0036 | -0.085265 | 155811.937 | 1.5708 | 64.9293 | 1.5554 | 1.0896 | 0.40847 | 0.74531 | -0.93865 | -12.484 | -169.6059 | 10.3941 |  | 86105 | 7414071025 |  | 26.8596 | -24.2856 | -8.849 | -37.7586 | 0 | 0 | 0.974959634335048+0.999686440884023i | 1.54575334359i | 0.646730893405192-0.630734287833214i | 0.00417339427749197-0.166614406814004i | 0.995826605722508+0.166614406814004i | 0.813712327108352-0.136144380878472i
[5 empty] | 86600.5 | 86.6005 | 84.4967 | 1.559 | 1.0011 | 0.046761 | 1.0037 | -0.085754 | 156708.5727 | 1.5708 | 65.3029 | 1.5555 | 1.0906 | 0.41056 | 0.74333 | -0.94289 | -12.5643 | -169.9802 | 10.0198 |  | 86600.5 | 7499646600.25 |  | 26.8516 | -24.4006 | -8.8753 | -37.5325 | 0 | 0 | 0.983852913733755+0.999869627304035i | 1.554648538779i | 0.643148340196119-0.632845874287741i | 0.0026911810443741-0.166644937884006i | 0.997308818955626+0.166644937884006i | 0.812560613478649-0.135774506738984i
[5 empty] | 87096 | 87.096 | 84.9801 | 1.559 | 1.0011 | 0.047028 | 1.0037 | -0.086242 | 157605.2084 | 1.5708 | 65.6765 | 1.5556 | 1.0916 | 0.41266 | 0.74136 | -0.94711 | -12.6444 | -170.3536 | 9.6464 |  | 87096 | 7585713216 |  | 26.8437 | -24.5155 | -8.9014 | -37.307 | 0 | 0 | 0.992747470754124+0.999973700063925i | 1.563543733968i | 0.639555951227643-0.634934251717222i | 0.00120875487431264-0.166662283343987i | 0.998791245125687+0.166662283343987i | 0.811415395282357-0.135396003096927i
[5 empty] | 87603.25 | 87.6033 | 85.475 | 1.5591 | 1.0011 | 0.047301 | 1.0038 | -0.086742 | 158523.1064 | 1.5708 | 66.0589 | 1.5557 | 1.0927 | 0.41479 | 0.73935 | -0.95142 | -12.7261 | -170.7349 | 9.2651 |  | 87603.25 | 7674329410.5625 |  | 26.8355 | -24.6329 | -8.9277 | -37.0769 | 0 | 0 | 1.00185353680727+0.999998282199177i | 1.5726498646635i | 0.635868354850332-0.637048054572298i | -0.000308922801211177-0.16666638036653i | 1.00030892280121+0.16666638036653i | 0.810249784955913-0.134999694367615i
[5 empty] | 88110.5 | 88.1105 | 85.9699 | 1.5592 | 1.0011 | 0.047575 | 1.0038 | -0.087241 | 159441.0043 | 1.5708 | 66.4413 | 1.5557 | 1.0937 | 0.41693 | 0.73734 | -0.95572 | -12.8076 | -171.1152 | 8.8848 |  | 88110.5 | 7763460210.25 |  | 26.8273 | -24.7502 | -8.9537 | -36.8474 | 0 | 0 | 1.0109594491632+0.999939943433624i | 1.581755995359i | 0.632170793957809-0.63913742203566i | -0.001826574860534-0.166656657238937i | 1.00182657486053+0.166656657238937i | 0.809091054582287-0.134594563512534i
[5 empty] | 88617.75 | 88.6178 | 86.4647 | 1.5592 | 1.0011 | 0.047848 | 1.0039 | -0.087741 | 160358.9023 | 1.5708 | 66.8237 | 1.5558 | 1.0947 | 0.41906 | 0.73533 | -0.96001 | -12.8889 | -171.4946 | 8.5054 |  | 88617.75 | 7853105615.0625 |  | 26.8191 | -24.8673 | -8.9794 | -36.6187 | 0 | 0 | 1.02006445275018+0.999798688604779i | 1.5908621260545i | 0.628463442702217-0.641202299082978i | -0.00334407545836385-0.166633114767463i | 1.00334407545836+0.166633114767463i | 0.807939238667416-0.134180721424503i
[5 empty] | 89125 | 89.125 | 86.9596 | 1.5593 | 1.0012 | 0.048122 | 1.0039 | -0.088241 | 161276.8003 | 1.5708 | 67.2061 | 1.5559 | 1.0958 | 0.42118 | 0.73333 | -0.96428 | -12.9699 | -171.8731 | 8.1269 |  | 89125 | 7943265625 |  | 26.8109 | -24.9842 | -9.0047 | -36.3906 | 0 | 0 | 1.02916779257181+0.999574529425639i | 1.59996825675i | 0.62474647556825-0.64324263198968i | -0.00486129876196802-0.166595754904273i | 1.00486129876197+0.166595754904273i | 0.806794370195092-0.133758278202938i
[5 empty] | 89644 | 89.644 | 87.4659 | 1.5594 | 1.0012 | 0.048402 | 1.004 | -0.088752 | 162215.9606 | 1.5708 | 67.5974 | 1.556 | 1.0968 | 0.42335 | 0.73128 | -0.96864 | -13.0526 | -172.2593 | 7.7407 |  | 89644 | 8036046736 |  | 26.8024 | -25.1036 | -9.0304 | -36.1579 | 0 | 0 | 1.03847949390969+0.999259390022658i | 1.609285322952i | 0.62093363791429-0.645304769203233i | -0.00641324898494822-0.166543231670443i | 1.00641324898495+0.166543231670443i | 0.805630205393988-0.133317261147904i
[5 empty] | 90163 | 90.163 | 87.9722 | 1.5594 | 1.0012 | 0.048681 | 1.004 | -0.089263 | 163155.1208 | 1.5708 | 67.9887 | 1.5561 | 1.0979 | 0.42552 | 0.72923 | -0.97298 | -13.1351 | -172.6446 | 7.3554 |  | 90163 | 8129366569 |  | 26.7939 | -25.2229 | -9.0557 | -35.9259 | 0 | 0 | 1.0477878549545+0.998857507815228i | 1.618602389154i | 0.617111104313459-0.647341102407584i | -0.00796464249241675-0.166476251302538i | 1.00796464249242+0.166476251302538i | 0.80447337874071-0.13286747046432i
[5 empty] | 90682 | 90.682 | 88.4786 | 1.5595 | 1.0012 | 0.048961 | 1.004 | -0.089774 | 164094.2811 | 1.5708 | 68.3799 | 1.5562 | 1.099 | 0.42768 | 0.72719 | -0.97732 | -13.2173 | -173.0289 | 6.9711 |  | 90682 | 8223225124 |  | 26.7853 | -25.3419 | -9.0806 | -35.6947 | 0 | 0 | 1.05709206767446+0.998368917689576i | 1.627919455356i | 0.613279062674049-0.64935157829617i | -0.0095153446124106-0.166394819614929i | 1.00951534461241+0.166394819614929i | 0.803323920821946-0.132409021428838i
[5 empty] | 91201 | 91.201 | 88.9849 | 1.5596 | 1.0012 | 0.049241 | 1.0041 | -0.090285 | 165033.4414 | 1.5708 | 68.7712 | 1.5563 | 1.1001 | 0.42984 | 0.72516 | -0.98164 | -13.2993 | -173.4122 | 6.5878 |  | 91201 | 8317622401 |  | 26.7767 | -25.4608 | -9.1053 | -35.4641 | 0 | 0 | 1.0663913243979+0.997793662058791i | 1.637236521558i | 0.609437701224309-0.651336144995787i | -0.0110652207329841-0.166298943676465i | 1.01106522073298+0.166298943676465i | 0.802181860693721-0.131942028401566i
[5 empty] | 91732 | 91.732 | 89.5029 | 1.5596 | 1.0012 | 0.049527 | 1.0041 | -0.090808 | 165994.3163 | 1.5708 | 69.1715 | 1.5563 | 1.1012 | 0.43204 | 0.72307 | -0.98604 | -13.3829 | -173.8034 | 6.1966 |  | 91732 | 8414759824 |  | 26.7679 | -25.5822 | -9.1302 | -35.2289 | 0 | 0 | 1.0758996217419+0.997115463434118i | 1.646769011256i | 0.605498073268705-0.65333973033735i | -0.0126499369569832-0.166185910572353i | 1.01264993695698+0.166185910572353i | 0.801021079623185-0.131455513545826i
[5 empty] | 92263 | 92.263 | 90.0209 | 1.5597 | 1.0012 | 0.049813 | 1.0042 | -0.091331 | 166955.1913 | 1.5708 | 69.5719 | 1.5564 | 1.1023 | 0.43424 | 0.721 | -0.99044 | -13.4664 | -174.1936 | 5.8064 |  | 92263 | 8512461169 |  | 26.7591 | -25.7034 | -9.1548 | -34.9943 | 0 | 0 | 1.08540102226398+0.996346659248811i | 1.656301500954i | 0.601549089145263-0.65531608927409i | -0.0142335037106632-0.166057776541468i | 1.01423350371066+0.166057776541468i | 0.79986809916579-0.130960294239909i
[5 empty] | 92794 | 92.794 | 90.539 | 1.5598 | 1.0013 | 0.0501 | 1.0042 | -0.091853 | 167916.0663 | 1.5708 | 69.9722 | 1.5565 | 1.1034 | 0.43644 | 0.71892 | -0.99482 | -13.5495 | -174.5828 | 5.4172 |  | 92794 | 8610726436 |  | 26.7502 | -25.8244 | -9.1791 | -34.7606 | 0 | 0 | 1.094894662594+0.995487319362317i | 1.665833990652i | 0.597590951408482-0.657265170922262i | -0.0158157770990001-0.165914553227053i | 1.015815777099+0.165914553227053i | 0.798722945686506-0.130456489920079i
[5 empty] | 93325 | 93.325 | 91.057 | 1.5598 | 1.0013 | 0.050386 | 1.0043 | -0.092376 | 168876.9412 | 1.5708 | 70.3725 | 1.5566 | 1.1046 | 0.43863 | 0.71685 | -0.99919 | -13.6325 | -174.971 | 5.029 |  | 93325 | 8709555625 |  | 26.7413 | -25.9453 | -9.2031 | -34.5275 | 0 | 0 | 1.10437968006697+0.994537521860848i | 1.67536648035i | 0.593623862913313-0.659186925977088i | -0.0173966133444948-0.165756253643475i | 1.01739661334449+0.165756253643475i | 0.797585644021283-0.129944218978859i
[5 empty] | 93868.5 | 93.8685 | 91.5872 | 1.5599 | 1.0013 | 0.050679 | 1.0043 | -0.092911 | 169860.4357 | 1.5708 | 70.7822 | 1.5567 | 1.1057 | 0.44086 | 0.71474 | -1.0036 | -13.7172 | -175.3673 | 4.6327 |  | 93868.5 | 8811295292.25 |  | 26.7321 | -26.0687 | -9.2273 | -34.2896 | 0 | 0 | 1.1140781502174+0.993471778986688i | 1.685123369523i | 0.589554329940784-0.661125571199429i | -0.0190130250362338-0.165578629831115i | 1.01901302503623+0.165578629831115i | 0.796429725315694-0.129411243462619i
[5 empty] | 94412 | 94.412 | 92.1175 | 1.5599 | 1.0013 | 0.050972 | 1.0044 | -0.093446 | 170843.9301 | 1.5708 | 71.192 | 1.5567 | 1.1069 | 0.44309 | 0.71263 | -1.0081 | -13.8016 | -175.7626 | 4.2374 |  | 94412 | 8913625744 |  | 26.723 | -26.1919 | -9.2512 | -34.0525 | 0 | 0 | 1.12376576056929+0.99231146144278i | 1.694880258696i | 0.585475850787383-0.663035488674515i | -0.0206276267615482-0.165385243573797i | 1.02062762676155+0.165385243573797i | 0.795282080346766-0.128869645617338i
[5 empty] | 94955.5 | 94.9555 | 92.6477 | 1.56 | 1.0013 | 0.051265 | 1.0044 | -0.09398 | 171827.4245 | 1.5708 | 71.6017 | 1.5568 | 1.1081 | 0.44532 | 0.71052 | -1.0125 | -13.8858 | -176.1569 | 3.8431 |  | 94955.5 | 9016546980.25 |  | 26.7137 | -26.315 | -9.2748 | -33.8161 | 0 | 0 | 1.1334415888996+0.991056679686863i | 1.704637147869i | 0.58138864386817-0.66491663068386i | -0.0222402648166003-0.165176113281144i | 1.0222402648166+0.165176113281144i | 0.794142731006935-0.128319548948439i
[5 empty] | 95499 | 95.499 | 93.1779 | 1.5601 | 1.0013 | 0.051558 | 1.0045 | -0.094515 | 172810.9189 | 1.5708 | 72.0115 | 1.5569 | 1.1092 | 0.44754 | 0.70842 | -1.0169 | -13.9698 | -176.5501 | 3.4499 |  | 95499 | 9120059001 |  | 26.7045 | -26.4378 | -9.298 | -33.5804 | 0 | 0 | 1.14310471410692+0.989707553169307i | 1.714394037042i | 0.577292927871436-0.666768951249517i | -0.0238507856844867-0.164951258861551i | 1.02385078568449+0.164951258861551i | 0.793011697669333-0.127761075785121i
[5 empty] | 96611.5 | 96.6115 | 94.2633 | 1.5602 | 1.0014 | 0.052157 | 1.0046 | -0.09561 | 174824.0515 | 1.5708 | 72.8502 | 1.5571 | 1.1117 | 0.45208 | 0.70413 | -1.0259 | -14.141 | -177.3518 | 2.6482 |  | 96611.5 | 9333781932.25 |  | 26.6855 | -26.6884 | -9.3447 | -33.1002 | 0 | 0 | 1.16284085863572+0.986652347465298i | 1.734365590317i | 0.568883719196113-0.670470438947754i | -0.0271401431059527-0.164442057910883i | 1.02714014310595+0.164442057910883i | 0.790722575508128-0.12659231403415i
[5 empty] | 97724 | 97.724 | 95.3486 | 1.5603 | 1.0014 | 0.052757 | 1.0047 | -0.096704 | 176837.1841 | 1.5708 | 73.6889 | 1.5572 | 1.1141 | 0.45659 | 0.69986 | -1.0349 | -14.3113 | -178.1494 | 1.8506 |  | 97724 | 9549980176 |  | 26.6663 | -26.9382 | -9.3901 | -32.6229 | 0 | 0 | 1.1825120541397+0.983203615785512i | 1.754337143592i | 0.560441657053675-0.674050628443351i | -0.0304186756899508-0.163867269297585i | 1.03041867568995+0.163867269297585i | 0.788468517348159-0.125389985559458i
[5 empty] | 98862 | 98.862 | 96.4588 | 1.5604 | 1.0014 | 0.05337 | 1.0048 | -0.097823 | 178896.4604 | 1.5708 | 74.5469 | 1.5574 | 1.1167 | 0.46119 | 0.69551 | -1.044 | -14.4845 | -178.9608 | 1.0392 |  | 98862 | 9773695044 |  | 26.6465 | -27.1927 | -9.4353 | -32.1378 | 0 | 0 | 1.20255876128209+0.979270109943046i | 1.774766471796i | 0.551774064647536-0.677587040544632i | -0.0337597935470148-0.163211684990508i | 1.03375979354701+0.163211684990508i | 0.786199196348338-0.124126413481335i
[5 empty] | 100000 | 100 | 97.569 | 1.5605 | 1.0015 | 0.053983 | 1.0049 | -0.098941 | 180955.7366 | 1.5708 | 75.4049 | 1.5575 | 1.1192 | 0.46577 | 0.69119 | -1.053 | -14.6567 | -179.768 | 0.23202 |  | 100000 | 10000000000 |  | 26.6267 | -27.4462 | -9.4792 | -31.6556 | 0 | 0 | 1.22252093195643+0.974927912638283i | 1.7951958i | 0.543076088211817-0.680995873517769i | -0.0370868219927392-0.162487985439714i | 1.03708682199274+0.162487985439714i | 0.783966793506756-0.122829817356831i
[5 empty] | 101165 | 101.165 | 98.7056 | 1.5607 | 1.0015 | 0.054611 | 1.005 | -0.10009 | 183063.871 | 1.5708 | 76.2832 | 1.5577 | 1.1219 | 0.47043 | 0.68678 | -1.0622 | -14.8321 | -180.5898 | -0.58984 |  | 101165 | 10234357225 |  | 26.6062 | -27.7046 | -9.523 | -31.165 | 0 | 0 | 1.24286045506259+0.970061234854167i | 1.81610983107i | 0.534142384044381-0.684353134265196i | -0.0404767425104317-0.161676872475694i | 1.04047674251043+0.161676872475694i | 0.781719750846962-0.121469321999909i
[5 empty] | 102330 | 102.33 | 99.8422 | 1.5608 | 1.0015 | 0.055238 | 1.0051 | -0.10123 | 185172.0053 | 1.5708 | 77.1615 | 1.5578 | 1.1245 | 0.47507 | 0.68239 | -1.0714 | -15.0066 | -181.4073 | -1.4073 |  | 102330 | 10471428900 |  | 26.5855 | -27.962 | -9.5654 | -30.6774 | 0 | 0 | 1.26309375568008+0.964770270956849i | 1.83702386214i | 0.525181131742601-0.687576128819942i | -0.0438489592800127-0.160795045159475i | 1.04384895928001+0.160795045159475i | 0.779511544657564-0.120076370159912i
[5 empty] | 103520 | 103.52 | 101.0031 | 1.5609 | 1.0016 | 0.055879 | 1.0053 | -0.1024 | 187325.3786 | 1.5708 | 78.0586 | 1.558 | 1.1273 | 0.47979 | 0.67793 | -1.0806 | -15.1838 | -182.2377 | -2.2377 |  | 103520 | 10716390400 |  | 26.5643 | -28.2239 | -9.6076 | -30.1825 | 0 | 0 | 1.28364237954082+0.958930133288353i | 1.85838669216i | 0.516001399134961-0.690729429432603i | -0.0472737299234708-0.159821688881392i | 1.04727372992347+0.159821688881392i | 0.777296088317989-0.118621111220806i
[5 empty] | 104710 | 104.71 | 102.1641 | 1.561 | 1.0016 | 0.05652 | 1.0054 | -0.10357 | 189478.7518 | 1.5708 | 78.9558 | 1.5581 | 1.1301 | 0.48449 | 0.6735 | -1.0899 | -15.36 | -183.0636 | -3.0636 |  | 104710 | 10964184100 |  | 26.5429 | -28.4846 | -9.6485 | -29.6907 | 0 | 0 | 1.30406156230804+0.952652384832366i | 1.87974952218i | 0.50679751402599-0.693742196458006i | -0.0506769270513397-0.158775397472061i | 1.05067692705134+0.158775397472061i | 0.775121213083176-0.117134178478342i
[5 empty] | 105930 | 105.93 | 103.3543 | 1.5611 | 1.0016 | 0.057177 | 1.0055 | -0.10477 | 191686.4118 | 1.5708 | 79.8756 | 1.5583 | 1.1329 | 0.48928 | 0.66898 | -1.0993 | -15.5398 | -183.9058 | -3.9058 |  | 105930 | 11221164900 |  | 26.5209 | -28.7506 | -9.6892 | -29.1895 | 0 | 0 | 1.32485138275726+0.945765076073704i | 1.90165091094i | 0.497338954606661-0.696684851638925i | -0.0541418971262092-0.157627512678951i | 1.05414189712621+0.157627512678951i | 0.772933634870621-0.115577994445248i
[5 empty] | 107150 | 107.15 | 104.5445 | 1.5612 | 1.0017 | 0.057834 | 1.0056 | -0.10596 | 193894.0718 | 1.5708 | 80.7954 | 1.5584 | 1.1358 | 0.49404 | 0.66448 | -1.1086 | -15.7185 | -184.7433 | -4.7433 |  | 107150 | 11481122500 |  | 26.4987 | -29.0155 | -9.7287 | -28.6915 | 0 | 0 | 1.3454853877027+0.938424129529882i | 1.9235522997i | 0.487859950403345-0.699479493181726i | -0.0575808979504497-0.156404021588314i | 1.05758089795045+0.156404021588314i | 0.770788682342358-0.113990759427229i
[5 empty] | 108400 | 108.4 | 105.764 | 1.5613 | 1.0017 | 0.058508 | 1.0058 | -0.10719 | 196156.0185 | 1.5708 | 81.7378 | 1.5586 | 1.1388 | 0.4989 | 0.6599 | -1.1181 | -15.9007 | -185.5966 | -5.5966 |  | 108400 | 11750560000 |  | 26.4758 | -29.2857 | -9.7679 | -28.1844 | 0 | 0 | 1.36645482748547+0.93043584379182i | 1.9459922472i | 0.47812926548427-0.70218924533312i | -0.0610758045809113-0.15507264063197i | 1.06107580458091+0.15507264063197i | 0.768635148605281-0.112333427698736i
[5 empty] | 109650 | 109.65 | 106.9835 | 1.5614 | 1.0018 | 0.059181 | 1.0059 | -0.10842 | 198417.9652 | 1.5708 | 82.6802 | 1.5587 | 1.1418 | 0.50373 | 0.65535 | -1.1276 | -16.0819 | -186.4452 | -6.4452 |  | 109650 | 12023122500 |  | 26.4528 | -29.5545 | -9.8058 | -27.6804 | 0 | 0 | 1.38723974622724+0.921979055587416i | 1.9684321947i | 0.468382430479365-0.704743475524522i | -0.0645399577045398-0.153663175931236i | 1.06453995770454+0.153663175931236i | 0.766526246045935-0.110645783232082i
[5 empty] | 110925 | 110.925 | 108.2274 | 1.5616 | 1.0018 | 0.059867 | 1.006 | -0.10967 | 200725.1509 | 1.5708 | 83.6415 | 1.5588 | 1.1449 | 0.50864 | 0.65074 | -1.1372 | -16.2658 | -187.306 | -7.306 |  | 110925 | 12304355625 |  | 26.4292 | -29.8275 | -9.8433 | -27.1694 | 0 | 0 | 1.40823941649121+0.912874897684735i | 1.99132094115i | 0.458426805453843-0.707188573870942i | -0.0680399027485353-0.152145816280789i | 1.06803990274854+0.152145816280789i | 0.76442105269114-0.108894306986671i
[5 empty] | 112200 | 112.2 | 109.4713 | 1.5617 | 1.0018 | 0.060554 | 1.0062 | -0.11092 | 203032.3365 | 1.5708 | 84.6027 | 1.559 | 1.1481 | 0.51351 | 0.64615 | -1.1467 | -16.4487 | -188.1621 | -8.1621 |  | 112200 | 12588840000 |  | 26.4054 | -30.099 | -9.8796 | -26.6616 | 0 | 0 | 1.42902522161996+0.903292510327603i | 2.0142096876i | 0.448460016793935-0.709471923612229i | -0.071504203603327-0.150548751721267i | 1.07150420360333+0.150548751721267i | 0.762362088867181-0.107113588964566i
[5 empty] | 113510 | 113.51 | 110.7493 | 1.5618 | 1.0019 | 0.061259 | 1.0063 | -0.1122 | 205402.8567 | 1.5708 | 85.5904 | 1.5591 | 1.1513 | 0.51849 | 0.64147 | -1.1564 | -16.6355 | -189.0367 | -9.0367 |  | 113510 | 12884520100 |  | 26.3809 | -30.3767 | -9.9157 | -26.1431 | 0 | 0 | 1.45014742103817+0.892954253773777i | 2.03772675258i | 0.438210988123502-0.711649596395647i | -0.0750245701730287-0.148825708962296i | 1.07502457017303+0.148825708962296i | 0.76029461814353-0.105254697152844i
[5 empty] | 114820 | 114.82 | 112.0273 | 1.5619 | 1.0019 | 0.061964 | 1.0065 | -0.11349 | 207773.3768 | 1.5708 | 86.578 | 1.5592 | 1.1546 | 0.52345 | 0.63683 | -1.1661 | -16.8215 | -189.9064 | -9.9064 |  | 114820 | 13183632400 |  | 26.3562 | -30.6528 | -9.9505 | -25.6277 | 0 | 0 | 1.47102067684301+0.882122169535688i | 2.06124381756i | 0.427956247592243-0.713656804843365i | -0.0785034461405023-0.147020361589281i | 1.0785034461405+0.147020361589281i | 0.758275654081908-0.103367273647958i
[5 empty] | 116155 | 116.155 | 113.3298 | 1.562 | 1.002 | 0.062683 | 1.0066 | -0.1148 | 210189.1359 | 1.5708 | 87.5845 | 1.5594 | 1.158 | 0.52847 | 0.63212 | -1.1759 | -17.0099 | -190.7877 | -10.7877 |  | 116155 | 13491984025 |  | 26.3309 | -30.9328 | -9.9848 | -25.1056 | 0 | 0 | 1.49202421117237+0.87058151578138i | 2.08520968149i | 0.41750310460831-0.715527183868739i | -0.0820040351953952-0.145096919296897i | 1.0820040351954+0.145096919296897i | 0.756267883783662-0.10141564775253i
[5 empty] | 117490 | 117.49 | 114.6322 | 1.5621 | 1.002 | 0.063401 | 1.0068 | -0.1161 | 212604.895 | 1.5708 | 88.591 | 1.5595 | 1.1614 | 0.53346 | 0.62745 | -1.1857 | -17.1974 | -191.6642 | -11.6642 |  | 117490 | 13803900100 |  | 26.3054 | -31.2113 | -10.0179 | -24.5866 | 0 | 0 | 1.51274515870585+0.858540856467364i | 2.10917554542i | 0.407050450746812-0.717221078155738i | -0.0854575264509747-0.143090142744561i | 1.08545752645097+0.143090142744561i | 0.754310108804889-0.0994367246182914i
[5 empty] | 118860 | 118.86 | 115.9688 | 1.5622 | 1.0021 | 0.064138 | 1.0069 | -0.11744 | 215083.9886 | 1.5708 | 89.6239 | 1.5596 | 1.1649 | 0.53855 | 0.62268 | -1.1956 | -17.3887 | -192.5585 | -12.5585 |  | 118860 | 14127699600 |  | 26.2791 | -31.4955 | -10.0506 | -24.0572 | 0 | 0 | 1.53370307533806+0.845671938386687i | 2.13376972788i | 0.396327648357305-0.718776283728547i | -0.0889505125563433-0.140945323064448i | 1.08895051255634+0.140945323064448i | 0.752352761601836-0.0973787163141761i
[5 empty] | 120230 | 120.23 | 117.3053 | 1.5623 | 1.0021 | 0.064876 | 1.0071 | -0.11879 | 217563.0822 | 1.5708 | 90.6568 | 1.5598 | 1.1684 | 0.54361 | 0.61796 | -1.2055 | -17.5791 | -193.4479 | -13.4479 |  | 120230 | 14455252900 |  | 26.2527 | -31.7781 | -10.0821 | -23.5309 | 0 | 0 | 1.55433818522915+0.832291521281365i | 2.15836391034i | 0.385612230307472-0.720146485855715i | -0.0923896975381923-0.138715253546894i | 1.09238969753819+0.138715253546894i | 0.7504475982006-0.0952943158404463i
[5 empty] | 126030 | 126.03 | 122.9639 | 1.5627 | 1.0023 | 0.067996 | 1.0078 | -0.12446 | 228058.5149 | 1.5708 | 95.0296 | 1.5603 | 1.1838 | 0.56469 | 0.59832 | -1.2468 | -18.3743 | -197.1596 | -17.1596 |  | 126030 | 15883560900 |  | 26.1393 | -32.9568 | -10.203 | -21.3354 | 0 | 0 | 1.63783886193821+0.770169842438257i | 2.26248526674i | 0.340408776914596-0.723911393375905i | -0.106306476989702-0.128361640406376i | 1.1063064769897+0.128361640406376i | 0.742954031933888-0.0862028744015504i
[5 empty] | 131830 | 131.83 | 128.6224 | 1.563 | 1.0025 | 0.071115 | 1.0085 | -0.13012 | 238553.9476 | 1.5708 | 99.4025 | 1.5607 | 1.1996 | 0.58522 | 0.57928 | -1.2871 | -19.1533 | -200.7896 | -20.7896 |  | 131830 | 17379148900 |  | 26.0237 | -34.1066 | -10.3048 | -19.1879 | 0 | 0 | 1.71443080870507+0.699706095137826i | 2.36660662314i | 0.295657963725911-0.72442576300677i | -0.119071801450845-0.116617682522971i | 1.11907180145084+0.116617682522971i | 0.736370223961474-0.0767366212659238i
[5 empty] | 144540 | 144.54 | 141.0224 | 1.5637 | 1.003 | 0.077945 | 1.0102 | -0.14251 | 261553.4217 | 1.5708 | 108.9852 | 1.5616 | 1.2361 | 0.62832 | 0.53962 | -1.3731 | -20.8097 | -208.4912 | -28.4912 |  | 144540 | 20891811600 |  | 25.7638 | -36.5253 | -10.4689 | -14.6197 | 0 | 0 | 1.85418409900145+0.519970696302279i | 2.59477600932i | 0.200391361117349-0.714583490960889i | -0.142364016500242-0.0866617827170465i | 1.14236401650024+0.0866617827170465i | 0.725017152632985-0.0550011012602639i
[5 empty] | 158490 | 158.49 | 154.6323 | 1.5643 | 1.0037 | 0.085432 | 1.0123 | -0.15605 | 286796.747 | 1.5708 | 119.5028 | 1.5624 | 1.2785 | 0.6727 | 0.49907 | -1.4646 | -22.5589 | -216.6108 | -36.6108 |  | 158490 | 25119080100 |  | 25.4702 | -39.0221 | -10.5676 | -9.7621 | 0 | 0 | 1.95639801554691+0.292066492186162i | 2.84520582342i | 0.10265214902277-0.687612122625026i | -0.159399669257819-0.0486777486976937i | 1.15939966925782+0.0486777486976937i | 0.717211003221387-0.030112322699195i
[5 empty] | 173780 | 173.78 | 169.5495 | 1.5649 | 1.0044 | 0.093628 | 1.0148 | -0.17082 | 314464.8791 | 1.5708 | 131.0308 | 1.5632 | 1.3278 | 0.71799 | 0.45772 | -1.563 | -24.4108 | -225.2116 | -45.2116 |  | 173780 | 30199488400 |  | 25.1419 | -41.5747 | -10.5889 | -4.5332 | 0 | 0 | 1.99976017409326+0.0218996414813723i | 3.11969126124i | 0.00701981050287256-0.641012204937999i | -0.16662669568221-0.00364994024689538i | 1.16662669568221+0.00364994024689538i | 0.71401747405665-0.00223389463415455i
[5 empty] | 190550 | 190.55 | 185.9107 | 1.5654 | 1.0053 | 0.1026 | 1.0177 | -0.18694 | 344811.1562 | 1.5708 | 143.6748 | 1.5638 | 1.3847 | 0.76385 | 0.41537 | -1.6708 | -26.386 | -234.4186 | -54.4186 |  | 190550 | 36309302500 |  | 24.7773 | -44.1641 | -10.5126 | 1.2064 | 0 | 0 | 1.96128918240262-0.275541481079901i | 3.4207455969i | -0.0805501237302202-0.573351372338244i | -0.16021486373377+0.0459235801799835i | 1.16021486373377-0.0459235801799835i | 0.716847353044793+0.0283742243987624i
[5 empty] | 208930 | 208.93 | 203.8427 | 1.5659 | 1.0064 | 0.11242 | 1.0213 | -0.2045 | 378070.8206 | 1.5708 | 157.5327 | 1.5644 | 1.4501 | 0.80988 | 0.37148 | -1.7917 | -28.5174 | -244.4151 | -64.4151 |  | 208930 | 43651744900 |  | 24.3762 | -46.7661 | -10.3031 | 7.6599 | 0 | 0 | 1.82015758447322-0.572137690273113i | 3.75070258494i | -0.152541471182063-0.485284434916702i | -0.136692930745537+0.0953562817121855i | 1.13669293074554-0.0953562817121855i | 0.727706479596287+0.0610467279203132i
[5 empty] | 229090 | 229.09 | 223.5114 | 1.5663 | 1.0076 | 0.12316 | 1.0255 | -0.2236 | 414551.4971 | 1.5708 | 172.7327 | 1.565 | 1.5251 | 0.85571 | 0.32491 | -1.9312 | -30.8716 | -255.5093 | -75.5093 |  | 229090 | 52482228100 |  | 23.9382 | -49.3602 | -9.8927 | 15.152 | 0 | 0 | 1.56445669434059-0.825462682508477i | 4.11261405822i | -0.200714842390474-0.380404451327901i | -0.0940761157234322+0.137577113751413i | 1.09407611572343-0.137577113751413i | 0.749521269714174+0.0942502733590769i
[5 empty] | 251190 | 251.19 | 245.0728 | 1.5667 | 1.0092 | 0.13491 | 1.0306 | -0.24436 | 454542.7149 | 1.5708 | 189.3954 | 1.5655 | 1.6107 | 0.90095 | 0.27367 | -2.098 | -33.5801 | -268.1691 | -88.1691 |  | 251190 | 63096416100 |  | 23.4643 | -51.923 | -9.1456 | 24.171 | 0 | 0 | 1.20164452976354-0.979458770758852i | 4.50935233002i | -0.217206086168589-0.266478297063607i | -0.0336074216272563+0.163243128459809i | 1.03360742162726-0.163243128459809i | 0.786302086130781+0.124184878870531i
[5 empty] | 275420 | 275.42 | 268.7124 | 1.5671 | 1.011 | 0.14774 | 1.0367 | -0.26688 | 498388.2899 | 1.5708 | 207.6642 | 1.566 | 1.7078 | 0.94524 | 0.21439 | -2.3051 | -36.9421 | -283.1177 | -103.1177 |  | 275420 | 75856176400 |  | 22.9556 | -54.4341 | -7.7581 | 35.4581 | 0 | 0 | 0.770134682916788-0.973222449392858i | 4.94432827236i | -0.196836131377726-0.155761236004905i | 0.0383108861805353+0.162203741565476i | 0.961689113819465-0.162203741565476i | 0.842224647954205+0.142054211879624i
[5 empty] | 302000 | 302 | 294.6447 | 1.5674 | 1.0132 | 0.16176 | 1.044 | -0.29126 | 546486.3247 | 1.5708 | 227.7048 | 1.5664 | 1.8178 | 0.98829 | 0.14254 | -2.5698 | -41.7505 | -301.3401 | -121.3401 |  | 302000 | 91204000000 |  | 22.4134 | -56.8765 | -4.9329 | 50.0134 | 0 | 0 | 0.348847245958069-0.758946698328419i | 5.421491316i | -0.139988548185737-0.0643452558760991i | 0.108525459006988+0.12649111638807i | 0.891474540993012-0.12649111638807i | 0.915966066380888+0.129966213259494i
[5 empty] | 331130 | 331.13 | 323.0649 | 1.5677 | 1.0159 | 0.17705 | 1.0526 | -0.31757 | 599198.7307 | 1.5708 | 249.6681 | 1.5668 | 1.9417 | 1.0298 | 0.055934 | -2.9066 | -51.1537 | -323.6413 | -143.6413 |  | 331130 | 109647076900 |  | 21.8405 | -59.2318 | 2.4867 | 68.6618 | 0 | 0 | 0.056830360253364-0.33231164689219i | 5.94443185254i | -0.0559030122870693-0.0095602677704314i | 0.157194939957773+0.0553852744820317i | 0.842805060042227-0.0553852744820317i | 0.984116239032071+0.0646715956098853i
[5 empty] | 363080 | 363.08 | 354.2364 | 1.568 | 1.0191 | 0.19373 | 1.063 | -0.34592 | 657014.0886 | 1.5708 | 273.7577 | 1.5671 | 2.081 | 1.0695 | 0.035694 | -0.16365 | -56.3453 | -169.424 | 10.576 |  | 363080 | 131827086400 |  | 21.2386 | -61.4894 | 5.7004 | -89.1816 | 0 | 0 | 0.027441809113729+0.232659763044717i | 6.51799691064i | 0.0356949790302788-0.00421015988346556i | 0.162093031814379-0.0387766271741195i | 0.837906968185621+0.0387766271741195i | 0.992019221463986-0.0459086282377683i
[5 empty] | 398110 | 398.11 | 388.4129 | 1.5682 | 1.0229 | 0.21189 | 1.0753 | -0.37635 | 720402.8831 | 1.5708 | 300.1695 | 1.5675 | 2.2371 | 1.1074 | 0.10832 | -0.57298 | -47.9983 | -195.7431 | -15.7431 |  | 398110 | 158491572100 |  | 20.6107 | -63.6386 | -4.61 | -66.446 | 0 | 0 | 0.350347207370477+0.760231049766229i | 7.14685399938i | 0.106372824998549-0.0490211787453431i | 0.108275465438254-0.126705174961038i | 0.891724534561746+0.126705174961038i | 0.915658228185263-0.13010591445008i
[5 empty] | 436520 | 436.52 | 425.8871 | 1.5684 | 1.0274 | 0.23164 | 1.0898 | -0.40889 | 789907.9816 | 1.5708 | 329.1298 | 1.5678 | 2.4113 | 1.1432 | 0.1474 | -0.9422 | -46.6189 | -219.6783 | -39.6783 |  | 436520 | 190549710400 |  | 19.9592 | -65.6729 | -7.9295 | -46.037 | 0 | 0 | 0.982407979705906+0.999845248436963i | 7.83638870616i | 0.12759005275619-0.125364886370894i | 0.00293200338234902-0.166640874739494i | 0.997067996617651+0.166640874739494i | 0.812747283324233-0.135835187464385i
[5 empty] | 478630 | 478.63 | 466.9712 | 1.5687 | 1.0329 | 0.25308 | 1.1071 | -0.44354 | 866108.4423 | 1.5708 | 360.8799 | 1.568 | 2.6054 | 1.1769 | 0.15848 | -1.265 | -47.2786 | -240.8549 | -60.8549 |  | 478630 | 229086676900 |  | 19.2867 | -67.5884 | -9.1766 | -28.313 | 0 | 0 | 1.67307889266911+0.73957068914562i | 8.59234565754i | 0.0860732003369334-0.194717363494442i | -0.112179815444852-0.12326178152427i | 1.11217981544485+0.12326178152427i | 0.73989146866196-0.0820014347458764i
[5 empty] | 524810 | 524.81 | 512.0261 | 1.5688 | 1.0394 | 0.27633 | 1.1276 | -0.48027 | 949673.8015 | 1.5708 | 395.6987 | 1.5683 | 2.8212 | 1.2085 | 0.15157 | -1.5696 | -48.9434 | -260.8875 | -80.8875 |  | 524810 | 275425536100 |  | 18.5957 | -69.3841 | -9.3757 | -11.643 | 0 | 0 | 1.99999418294494+0.00341087617561343i | 9.42136707798i | 0.000362036225463019-0.212282799979146i | -0.16666569715749-0.000568479362602238i | 1.16666569715749+0.000568479362602238i | 0.714000423814615-0.000347909865539715i
[5 empty] | 575440 | 575.44 | 561.4226 | 1.569 | 1.0472 | 0.30146 | 1.1516 | -0.51898 | 1041291.6909 | 1.5708 | 433.8727 | 1.5685 | 3.0605 | 1.2379 | 0.13058 | -1.9052 | -51.4971 | -282.5819 | -102.5819 |  | 575440 | 331131193600 |  | 17.8885 | -71.0605 | -8.6323 | 6.7996 | 0 | 0 | 1.61729484645299-0.786731893685886i | 10.33027471152i | -0.0761578869542111-0.156558745204465i | -0.102882474408832+0.131121982280981i | 1.10288247440883-0.131121982280981i | 0.744766339564223+0.0885454625001241i
[5 empty] | 630960 | 630.96 | 615.59 | 1.5692 | 1.0565 | 0.32858 | 1.18 | -0.55955 | 1141758.3159 | 1.5708 | 475.7337 | 1.5687 | 3.3255 | 1.2654 | 0.089094 | -2.3568 | -56.0511 | -310.7939 | -130.7939 |  | 630960 | 398110521600 |  | 17.1672 | -72.6202 | -5.8243 | 31.8927 | 0 | 0 | 0.674639324513921-0.945589990877252i | 11.32696741968i | -0.0834813022622754-0.0595604542255301i | 0.0542267792476798+0.157598331812875i | 0.94577322075232-0.157598331812875i | 0.856965449579503+0.142799904154157i
[5 empty] | 691830 | 691.83 | 674.9771 | 1.5693 | 1.0676 | 0.35775 | 1.2131 | -0.60178 | 1251906.0728 | 1.5708 | 521.6285 | 1.5689 | 3.6184 | 1.2908 | 0.011764 | -3.0391 | -74.8393 | -352.0913 | -172.0913 |  | 691830 | 478628748900 |  | 16.4338 | -74.0666 | 11.2931 | 70.2307 | 0 | 0 | 0.010736412470181-0.146142240258017i | 12.41970310314i | -0.0117669672973961-0.000864466113321709i | 0.164877264588303+0.0243570400430028i | 0.835122735411697-0.0243570400430028i | 0.996610413753454+0.0290669607301491i
[5 empty] | 758580 | 758.58 | 740.1009 | 1.5694 | 1.0807 | 0.38901 | 1.2518 | -0.64542 | 1372694.027 | 1.5708 | 571.9567 | 1.569 | 3.942 | 1.3143 | 0.066121 | -0.68227 | -61.0081 | -219.11 | -39.11 |  | 758580 | 575443616400 |  | 15.6899 | -75.4048 | -4.1237 | -65.5225 | 0 | 0 | 0.503839766160561+0.868230972930817i | 13.61799629964i | 0.0637561469269726-0.0369980836442055i | 0.0826933723065732-0.144705162155136i | 0.917306627693427+0.144705162155136i | 0.886044023515205-0.139773484927014i
[5 empty] | 831760 | 831.76 | 811.4982 | 1.5696 | 1.0964 | 0.42239 | 1.2968 | -0.69019 | 1505117.4351 | 1.5708 | 627.1331 | 1.5692 | 4.2988 | 1.336 | 0.091801 | -1.2867 | -59.2793 | -255.6327 | -75.6327 |  | 831760 | 691824697600 |  | 14.9373 | -76.6398 | -7.3425 | -31.553 | 0 | 0 | 1.71355095817426+0.70060333291285i | 14.93172058608i | 0.0469204690024794-0.114759109527653i | -0.11892515969571-0.116767222152142i | 1.11892515969571+0.116767222152142i | 0.73644434736496-0.0768528260950349i
[5 empty] | 912010 | 912.01 | 889.7931 | 1.5697 | 1.1148 | 0.45788 | 1.3489 | -0.73574 | 1650334.4137 | 1.5708 | 687.6401 | 1.5693 | 4.6921 | 1.356 | 0.084687 | -1.8124 | -61.0528 | -287.4767 | -107.4767 |  | 912010 | 831762240100 |  | 14.177 | -77.7777 | -6.9545 | -2.0131 | 0 | 0 | 1.78728567805562-0.616588404957887i | 16.37236521558i | -0.0376603133902205-0.109164781906699i | -0.131214279675936+0.102764734159648i | 1.13121427967594-0.102764734159648i | 0.730349454852632+0.0663483204906814i
[5 empty] | 1000000 | 1000 | 975.6396 | 1.5698 | 1.1367 | 0.49541 | 1.409 | -0.78171 | 1809557.3664 | 1.5708 | 753.9829 | 1.5695 | 5.1251 | 1.3744 | 0.044468 | -2.5484 | -67.668 | -331.1816 | -151.1816 |  | 1000000 | 1000000000000 |  | 13.4103 | -78.8242 | -1.612 | 39.6666 | 0 | 0 | 0.376510214179056-0.78183149525774i | 17.951958i | -0.0435513215470836-0.0209732116228801i | 0.103914964303491+0.130305249209623i | 0.896085035696509-0.130305249209623i | 0.910349158778887+0.132379483282242i
Pole/Zero Locations for Chart
[5 empty] | 28184 |  | 27.5156 | 1.5344 | 1.0001 | 0.015228 | 1 | 0 | 51000.5648 | 1.5708 | 21.2738 | 1.5238 | 1.01 | 0.14073 | #DIV/0! | #DIV/0! | #DIV/0! | #DIV/0! | #DIV/0! | crossover |  |  |  | 27.5275 | -10.7565 | #DIV/0! | #DIV/0!
[5 empty] | 28184 | [16 empty] | -135
28184
[5 empty] | 1000000 | [16 empty] | #DIV/0!
[5 empty] | 1024.9692 |  | 1.4142 | 0.7854 | 1 | 0.00055385 | 1 | 0 | 1854.7409 | 1.5703 | 1.2638 | 0.65794 | 1 | 0.005152 | #DIV/0! | #NAME? | #DIV/0! | #NAME? | #NAME? | p1 |  |  |  | 31.8764 | -52.5671 | #DIV/0! | #NAME?
[5 empty] | 1850638.8753 |  | 1805.5558 | 1.5702 | 1.4142 | 0.7854 | 1 | 0 | 3348837.2093 | 1.5708 | 1395.3492 | 1.5701 | 9.3559 | 1.4637 | #DIV/0! | #NAME? | #DIV/0! | #NAME? | #NAME? | z1 |  |  |  | 8.1825 | -83.9053 | #DIV/0! | #NAME?
[5 empty] | 0.55262 |  | 1 | 0.00053916 | 1 | 2.9861e-07 | 1 | 0 | 1.4142 | 0.7854 | 1 | 0.00041667 | 1 | 2.7778e-06 | #DIV/0! | #NAME? | #DIV/0! | #NAME? | #NAME? | p2 |  |  | 0.55262 | 92.1982 | -44.9763 | #DIV/0! | #NAME?
[5 empty] | 1326.2912 |  | 1.6354 | 0.91286 | 1 | 0.00071667 | 1 | 0 | 2400.0002 | 1.5704 | 1.4142 | 0.7854 | 1 | 0.0066666 | #DIV/0! | #NAME? | #DIV/0! | #NAME? | #NAME? | z2 |  |  | 1326.2912 | 30.6143 | -45.3581 | #DIV/0! | #NAME?
[5 empty] | 0 |  | 1 | 0 | 1 | 0 | 1 | 0 | 1 | 0 | 1 | 0 | 1 | 0 | #DIV/0! | #NAME? | #DIV/0! | #NAME? | #NAME? | p3 |  |  |  | 95.2084 | 0 | #DIV/0! | #NAME?
[5 empty] | 195034.7393 |  | 190.2861 | 1.5655 | 1.0055 | 0.105 | 1 | 0 | 352926.5491 | 1.5708 | 147.0561 | 1.564 | 1.4004 | 0.77548 | #DIV/0! | #DIV/0! | #DIV/0! | #DIV/0! | #DIV/0! | p4 | [5 empty] | #DIV/0! | #DIV/0!
[5 empty] | 1007398.3223 |  | 982.8577 | 1.5698 | 1.1386 | 0.4985 | 1 | 0 | 1822945.0549 | 1.5708 | 759.5611 | 1.5695 | 5.1615 | 1.3758 | #DIV/0! | #DIV/0! | #DIV/0! | #DIV/0! | #DIV/0! | z_RHP | [5 empty] | #DIV/0! | #DIV/0!
[5 empty] | 195034.7393 | [15 empty] | -25
[8 empty] | System | Plant
[5 empty] | p1 | p-dom | 1024.9692 | #DIV/0! | #DIV/0!
[5 empty] | z1 | ESR zero | 1850638.8753 | #DIV/0! | #DIV/0!
[5 empty] | p2 | EA pole | 0.55262 | #DIV/0! | #DIV/0!
[5 empty] | z2 | EA zero | 1326.2912 | #DIV/0! | #DIV/0!
[5 empty] | p3 | p_sampling | 0 | #DIV/0! | #DIV/0!
28184
28184
[32 empty] | phase margin | 0

## Calculations - Single (hidden)
Calculations are performed at Vin(nom), Vin(min) and Vin(max) below | [8 empty] | 0.4 | [35 empty] | 0.004 | [16 empty] | 55
[9 empty] | 0.32 | [7 empty] | 4.1
|  | Voltages | [6 empty] | Miscellaneous | [25 empty] | On/Off Times and Eff Duty Cycle | [7 empty] | Cin / Cout |  |  |  | RMS Currents |  | IC Loss | [7 empty] | Flyback Diode Loss |  |  |  | Transformer Loss
|  | Step | Iout (A) |  | Pout (W) | Vin (V) | Vout-Reflected (V) | Vsw-max (V) | Duty Cycle | Pout-max (W) | Pout-actual (W) | Iout-max (A) | Vout-actual (V) | Iout-actual | Vout-calc? | Vout-actual -? | Isw (A) | Ton-BCM (µs) | Toff-BCM (µs) | Fsw-max-BCM (kHz) | Fsw-BCM (kHz) | Ipri-min-BCM (A) | Toff-min-BCM (µs) | Iout-min-BCM (A) | Toff-FFB (µs) | Fsw-FFM (kHz) | Iout-max-FFB (A) | Ipri-DCM (A) | Ipri (A) | COMP (V) | Iout (mA) | Fsw (kHz) | Iout (mA) | Fsw (kHz) | Tsw (µs) | Ton (µs) | Toff (µs) | Ton-diode (µs) | Duty Cycle | Pout actual (W) | Iout actual (A) | Vout actual (V) | Cout (µF) for 1% ripple | Output Pk-Pk Ripple (mV) | Cin (µF) for 5% ripple | Input Pk-Pk Ripple (mV) | Ipri-rms (A) | Isec-rms (A) | P-FET-Cond (W) | P-FET-Sw (W) | P-FET-Qg (W) | P-FET-Coss (W) | P-IQ (W) | P-LDO (W) | P-IC-Total (W) | P-IC-Total (mW) | P-Diode-Cond (W) | P-Diode-Leak (W) | P-Diode-Snubber (W) | P-Diode-Total (mW) | PCu-pri (W) | PCu-sec (W) | Core Loss (W) | P-Transforer (W) | P-LeakL-Clamp/Snub (W) | P-Trans-Total (mW) | P-Loss-Total (W) | Pout (W) | Efficiency | Efficiency (%) | Check Fsw at Iout-max | Check Pout-max at Iout-max
|  | 0.1 | 1e-09 |  | 5e-09 | 24 | 10.64 | 34.64 | 0.30716 | 13.601 | 5e-09 | 2.7202 | 5 | 3.0224 | 44279999988 | 5 | 1.5072e-09 | 4.3961e-10 | 9.9161e-10 | 350 | 350 | 3.0089 | 1.9795 | 2.0847 | 0.53947 | 12 | 0.15483 | 6.9465e-05 | 0.82 | 1.0069 | 1e-06 | 12 | 1e-06 | 12 | 83.3333 | 0.23917 | 83.0942 | 0.53947 | 0.00287 | 0.028241 | 0.81765 | 0.034539 | 100.5293 | 3e-09 | 1.6029e-08 | 1.9242e-06 | 0.025363 | 0.94549 | 7.0759e-05 | 0.0017043 | 0.0006 | 0.0032398 | 0.00696 | 2.28e-06 | 0.012587 | 12.5869 | 0.068299 |  |  | 68.2986 | 6.4326e-05 | 0.026819 | 0 | 0.030174 | 0.00040344 | 30.5774 | 0.11146 | 5e-09 | 4.4858e-08 | 4.4858e-06 | -50 | -50
|  | 1 | 0.01 |  | 0.05 | 24 | 10.64 | 34.64 | 0.30716 | 13.601 | 0.05 | 2.7202 | 5 | 3.0224 | 4416.0009 | 5 | 0.015072 | 0.0043961 | 0.0099161 | 350 | 350 | 3.0089 | 1.9795 | 2.0847 | 0.53947 | 22.6056 | 0.15483 | 0.21967 | 0.82 | 1.0129 | 10 | 22.6056 | 10 | 22.6056 | 44.2368 | 0.23917 | 43.9977 | 0.53947 | 0.0054065 | 0.0532 | 0.81557 | 0.065231 | 100.5293 | 0.030623 | 0.084872 | 10.1916 | 0.034811 | 0.94429 | 0.0001333 | 0.0032105 | 0.0011303 | 0.0061032 | 0.00696 | 4.2951e-06 | 0.01756 | 17.56 | 0.071945 |  |  | 71.9448 | 0.00012118 | 0.026751 | 0 | 0.030161 | 0.00076 | 30.9212 | 0.12043 | 0.05 | 0.29338 | 29.3382 | -50 | -50
|  | 2 | 0.02 |  | 0.1 | 24 | 10.64 | 34.64 | 0.30716 | 13.601 | 0.1 | 2.7202 | 5 | 3.0224 | 2202.0017 | 5 | 0.030145 | 0.0087922 | 0.019832 | 350 | 350 | 3.0089 | 1.9795 | 2.0847 | 0.53947 | 45.2112 | 0.15483 | 0.31066 | 0.82 | 1.0258 | 20 | 45.2112 | 20 | 45.2112 | 22.1184 | 0.23917 | 21.8793 | 0.53947 | 0.010813 | 0.1064 | 0.81113 | 0.13117 | 100.5293 | 0.062492 | 0.084411 | 10.1432 | 0.04923 | 0.94172 | 0.00026659 | 0.0064211 | 0.0022606 | 0.012206 | 0.00696 | 8.5901e-06 | 0.02816 | 28.1605 | 0.075395 |  |  | 75.3945 | 0.00024236 | 0.026605 | 0 | 0.030134 | 0.00152 | 31.654 | 0.13521 | 0.1 | 0.42515 | 42.5154 | -50 | -50
|  | 3 | 0.03 |  | 0.15 | 24 | 10.64 | 34.64 | 0.30716 | 13.601 | 0.15 | 2.7202 | 5 | 3.0224 | 1464.0026 | 5 | 0.045217 | 0.013188 | 0.029748 | 350 | 350 | 3.0089 | 1.9795 | 2.0847 | 0.53947 | 67.8168 | 0.15483 | 0.38048 | 0.82 | 1.0388 | 30 | 67.8168 | 30 | 67.8168 | 14.7456 | 0.23917 | 14.5064 | 0.53947 | 0.01622 | 0.1596 | 0.8067 | 0.19784 | 100.5293 | 0.095606 | 0.083949 | 10.0948 | 0.060294 | 0.93914 | 0.00039989 | 0.0096316 | 0.0033908 | 0.018309 | 0.00696 | 1.2885e-05 | 0.038762 | 38.7615 | 0.078844 |  |  | 78.8442 | 0.00036353 | 0.02646 | 0 | 0.030107 | 0.00228 | 32.3867 | 0.14999 | 0.15 | 0.50001 | 50.0013 | -50 | -50
|  | 4 | 0.04 |  | 0.2 | 24 | 10.64 | 34.64 | 0.30716 | 13.601 | 0.2 | 2.7202 | 5 | 3.0224 | 1095.0035 | 5 | 0.06029 | 0.017584 | 0.039664 | 350 | 350 | 3.0089 | 1.9795 | 2.0847 | 0.53947 | 90.4224 | 0.15483 | 0.43934 | 0.82 | 1.0517 | 40 | 90.4224 | 40 | 90.4224 | 11.0592 | 0.23917 | 10.82 | 0.53947 | 0.021626 | 0.2128 | 0.80227 | 0.26525 | 100.5293 | 0.12997 | 0.083488 | 10.0463 | 0.069621 | 0.93656 | 0.00053318 | 0.012842 | 0.0045211 | 0.024413 | 0.00696 | 1.718e-05 | 0.049363 | 49.3631 | 0.082294 |  |  | 82.2939 | 0.00048471 | 0.026314 | 0 | 0.030079 | 0.00304 | 33.1194 | 0.16478 | 0.2 | 0.54828 | 54.8281 | -50 | -50
|  | 5 | 0.05 |  | 0.25 | 24 | 10.64 | 34.64 | 0.30716 | 13.601 | 0.25 | 2.7202 | 5 | 3.0224 | 873.6044 | 5 | 0.075362 | 0.021981 | 0.04958 | 350 | 350 | 3.0089 | 1.9795 | 2.0847 | 0.53947 | 113.028 | 0.15483 | 0.49119 | 0.82 | 1.0646 | 50 | 113.028 | 50 | 113.028 | 8.8474 | 0.23917 | 8.6082 | 0.53947 | 0.027033 | 0.266 | 0.79783 | 0.3334 | 100.5293 | 0.16557 | 0.083027 | 9.9979 | 0.077839 | 0.93397 | 0.00066648 | 0.016053 | 0.0056514 | 0.030516 | 0.00696 | 2.1475e-05 | 0.059965 | 59.9651 | 0.085744 |  |  | 85.7436 | 0.00060589 | 0.026169 | 0 | 0.030052 | 0.0038 | 33.8522 | 0.17956 | 0.25 | 0.58199 | 58.199 | -50 | -50
|  | 6 | 0.06 |  | 0.3 | 24 | 10.64 | 34.64 | 0.30716 | 13.601 | 0.3 | 2.7202 | 5 | 3.0224 | 726.0053 | 5 | 0.090434 | 0.026377 | 0.059496 | 350 | 350 | 3.0089 | 1.9795 | 2.0847 | 0.53947 | 135.6336 | 0.15483 | 0.53807 | 0.82 | 1.0775 | 60 | 135.6336 | 60 | 135.6336 | 7.3728 | 0.23917 | 7.1336 | 0.53947 | 0.032439 | 0.3192 | 0.7934 | 0.40232 | 100.5293 | 0.20242 | 0.082565 | 9.9495 | 0.085268 | 0.93137 | 0.00079977 | 0.019263 | 0.0067817 | 0.036619 | 0.00696 | 2.577e-05 | 0.070568 | 70.5677 | 0.089193 |  |  | 89.1932 | 0.00072707 | 0.026024 | 0 | 0.030025 | 0.00456 | 34.5849 | 0.19435 | 0.3 | 0.60686 | 60.6863 | -50 | -50
|  | 7 | 0.07 |  | 0.35 | 24 | 10.64 | 34.64 | 0.30716 | 13.601 | 0.35 | 2.7202 | 5 | 3.0224 | 620.5776 | 5 | 0.10551 | 0.030773 | 0.069412 | 350 | 350 | 3.0089 | 1.9795 | 2.0847 | 0.53947 | 158.2391 | 0.15483 | 0.58119 | 0.82 | 1.0904 | 70 | 158.2391 | 70 | 158.2391 | 6.3195 | 0.23917 | 6.0804 | 0.53947 | 0.037846 | 0.3724 | 0.78897 | 0.47201 | 100.5293 | 0.24052 | 0.082104 | 9.9011 | 0.0921 | 0.92876 | 0.00093307 | 0.022474 | 0.007912 | 0.042722 | 0.00696 | 3.0065e-05 | 0.081171 | 81.1708 | 0.092643 |  |  | 92.6429 | 0.00084824 | 0.025878 | 0 | 0.029998 | 0.00532 | 35.3177 | 0.20913 | 0.35 | 0.62597 | 62.5971 | -50 | -50
|  | 8 | 0.08 |  | 0.4 | 24 | 10.64 | 34.64 | 0.30716 | 13.601 | 0.4 | 2.7202 | 5 | 3.0224 | 541.5071 | 5 | 0.12058 | 0.035169 | 0.079328 | 350 | 350 | 3.0089 | 1.9795 | 2.0847 | 0.53947 | 180.8447 | 0.15483 | 0.62131 | 0.82 | 1.1033 | 80 | 180.8447 | 80 | 180.8447 | 5.5296 | 0.23917 | 5.2904 | 0.53947 | 0.043252 | 0.4256 | 0.78453 | 0.54249 | 100.5293 | 0.27987 | 0.081643 | 9.8527 | 0.098459 | 0.92615 | 0.0010664 | 0.025684 | 0.0090422 | 0.048825 | 0.00696 | 3.436e-05 | 0.091774 | 91.7745 | 0.096093 |  |  | 96.0926 | 0.00096942 | 0.025733 | 0 | 0.02997 | 0.00608 | 36.0504 | 0.22392 | 0.4 | 0.64111 | 64.111 | -50 | -50
|  | 9 | 0.09 |  | 0.45 | 24 | 10.64 | 34.64 | 0.30716 | 13.601 | 0.45 | 2.7202 | 5 | 3.0224 | 480.008 | 5 | 0.13565 | 0.039565 | 0.089244 | 350 | 350 | 3.0089 | 1.9795 | 2.0847 | 0.53947 | 203.4503 | 0.15483 | 0.659 | 0.82 | 1.1163 | 90 | 203.4503 | 90 | 203.4503 | 4.9152 | 0.23917 | 4.676 | 0.53947 | 0.048659 | 0.4788 | 0.7801 | 0.61377 | 100.5293 | 0.32046 | 0.081181 | 9.8042 | 0.10443 | 0.92353 | 0.0011997 | 0.028895 | 0.010173 | 0.054928 | 0.00696 | 3.8656e-05 | 0.10238 | 102.3786 | 0.099542 |  |  | 99.5423 | 0.0010906 | 0.025587 | 0 | 0.029943 | 0.00684 | 36.7831 | 0.2387 | 0.45 | 0.6534 | 65.3401 | -50 | -50
|  | 10 | 0.1 |  | 0.5 | 24 | 10.64 | 34.64 | 0.30716 | 13.601 | 0.5 | 2.7202 | 5 | 3.0224 | 430.8089 | 5 | 0.15072 | 0.043961 | 0.099161 | 350 | 350 | 3.0089 | 1.9795 | 2.0847 | 0.53947 | 226.0559 | 0.15483 | 0.69465 | 0.82 | 1.1292 | 100 | 226.0559 | 100 | 226.0559 | 4.4237 | 0.23917 | 4.1845 | 0.53947 | 0.054065 | 0.532 | 0.77567 | 0.68586 | 100.5293 | 0.36229 | 0.08072 | 9.7558 | 0.11008 | 0.9209 | 0.001333 | 0.032105 | 0.011303 | 0.061032 | 0.00696 | 4.2951e-05 | 0.11298 | 112.9833 | 0.10299 |  |  | 102.992 | 0.0012118 | 0.025442 | 0 | 0.029916 | 0.0076 | 37.5159 | 0.25349 | 0.5 | 0.66358 | 66.3578 | -50 | -50
|  | 11 | 0.11 |  | 0.55 | 24 | 10.64 | 34.64 | 0.30716 | 13.601 | 0.55 | 2.7202 | 5 | 3.0224 | 390.5553 | 5 | 0.1658 | 0.048357 | 0.10908 | 350 | 350 | 3.0089 | 1.9795 | 2.0847 | 0.53947 | 248.6615 | 0.15483 | 0.72856 | 0.82 | 1.1421 | 110 | 248.6615 | 110 | 248.6615 | 4.0215 | 0.23917 | 3.7824 | 0.53947 | 0.059472 | 0.5852 | 0.77123 | 0.75878 | 100.5293 | 0.40537 | 0.080259 | 9.7074 | 0.11545 | 0.91827 | 0.0014663 | 0.035316 | 0.012433 | 0.067135 | 0.00696 | 4.7246e-05 | 0.12359 | 123.5885 | 0.10644 |  |  | 106.4416 | 0.001333 | 0.025296 | 0 | 0.029889 | 0.00836 | 38.2486 | 0.26828 | 0.55 | 0.67214 | 67.2143 | -50 | -50
|  | 12 | 0.12 |  | 0.6 | 24 | 10.64 | 34.64 | 0.30716 | 13.601 | 0.6 | 2.7202 | 5 | 3.0224 | 357.0107 | 5 | 0.18087 | 0.052753 | 0.11899 | 350 | 350 | 3.0089 | 1.9795 | 2.0847 | 0.53947 | 271.2671 | 0.15483 | 0.76095 | 0.82 | 1.155 | 120 | 271.2671 | 120 | 271.2671 | 3.6864 | 0.23917 | 3.4472 | 0.53947 | 0.064878 | 0.6384 | 0.7668 | 0.83255 | 100.5293 | 0.4497 | 0.079797 | 9.659 | 0.12059 | 0.91562 | 0.0015995 | 0.038526 | 0.013563 | 0.073238 | 0.00696 | 5.1541e-05 | 0.13419 | 134.1942 | 0.10989 |  |  | 109.8913 | 0.0014541 | 0.025151 | 0 | 0.029861 | 0.00912 | 38.9814 | 0.28307 | 0.6 | 0.67945 | 67.945 | -50 | -50
|  | 13 | 0.13 |  | 0.65 | 24 | 10.64 | 34.64 | 0.30716 | 13.601 | 0.65 | 2.7202 | 5 | 3.0224 | 328.6271 | 5 | 0.19594 | 0.05715 | 0.12891 | 350 | 350 | 3.0089 | 1.9795 | 2.0847 | 0.53947 | 293.8727 | 0.15483 | 0.79202 | 0.82 | 1.1679 | 130 | 293.8727 | 130 | 293.8727 | 3.4028 | 0.23917 | 3.1637 | 0.53947 | 0.070285 | 0.6916 | 0.76237 | 0.90718 | 100.5293 | 0.49527 | 0.079336 | 9.6106 | 0.12551 | 0.91297 | 0.0017328 | 0.041737 | 0.014694 | 0.079341 | 0.00696 | 5.5836e-05 | 0.1448 | 144.8005 | 0.11334 |  |  | 113.341 | 0.0015753 | 0.025006 | 0 | 0.029834 | 0.00988 | 39.7141 | 0.29786 | 0.65 | 0.68576 | 68.5758 | -50 | -50
|  | 14 | 0.14 |  | 0.7 | 24 | 10.64 | 34.64 | 0.30716 | 13.601 | 0.7 | 2.7202 | 5 | 3.0224 | 304.2983 | 5 | 0.21101 | 0.061546 | 0.13882 | 350 | 350 | 3.0089 | 1.9795 | 2.0847 | 0.53947 | 316.4783 | 0.15483 | 0.82192 | 0.82192 | 1.1808 | 140 | 316.4783 | 140 | 316.4783 | 3.1598 | 0.23973 | 2.92 | 0.54074 | 0.075868 | 0.7483 | 0.75956 | 0.98516 | 100.5293 | 0.54209 | 0.078859 | 9.5603 | 0.13071 | 0.91236 | 0.0018793 | 0.045053 | 0.015824 | 0.085444 | 0.00696 | 6.0131e-05 | 0.15553 | 155.5279 | 0.11708 |  |  | 117.0756 | 0.0017084 | 0.024972 | 0 | 0.029946 | 0.01069 | 40.636 | 0.31324 | 0.7 | 0.69085 | 69.0853 | -50 | -50
|  | 15 | 0.15 |  | 0.75 | 24 | 10.64 | 34.64 | 0.30716 | 13.601 | 0.75 | 2.7202 | 5 | 3.0224 | 283.2135 | 5 | 0.22609 | 0.065942 | 0.14874 | 350 | 350 | 3.0089 | 1.9795 | 2.0847 | 0.53947 | 339.0839 | 0.15483 | 0.85077 | 0.85077 | 1.1938 | 150 | 339.0839 | 150 | 339.0839 | 2.9491 | 0.24814 | 2.701 | 0.55972 | 0.084141 | 0.85901 | 0.77919 | 1.1024 | 100.5293 | 0.59016 | 0.078153 | 9.4826 | 0.14248 | 0.94015 | 0.0022331 | 0.049965 | 0.016954 | 0.091547 | 0.00696 | 6.4426e-05 | 0.16809 | 168.0948 | 0.12483 |  |  | 124.8282 | 0.0020301 | 0.026516 | 0 | 0.032045 | 0.012272 | 44.3167 | 0.33724 | 0.75 | 0.68982 | 68.982 | -50 | -50
|  | 16 | 0.16 |  | 0.8 | 24 | 10.64 | 34.64 | 0.30716 | 13.601 | 0.8 | 2.7202 | 5 | 3.0224 | 264.7645 | 5 | 0.24116 | 0.070338 | 0.15866 | 350 | 350 | 3.0089 | 1.9795 | 2.0847 | 0.53947 | 361.6895 | 0.15483 | 0.87867 | 0.87867 | 1.2391 | 160 | 350 | 160 | 350 | 2.8571 | 0.25628 | 2.6009 | 0.57807 | 0.089698 | 0.94578 | 0.79986 | 1.1824 | 100.5293 | 0.63947 | 0.080274 | 9.7439 | 0.15193 | 0.96803 | 0.0025393 | 0.053265 | 0.0175 | 0.094494 | 0.00696 | 6.65e-05 | 0.17525 | 175.2502 | 0.13271 |  |  | 132.713 | 0.0023084 | 0.028112 | 0 | 0.034154 | 0.013511 | 47.6656 | 0.35563 | 0.8 | 0.69226 | 69.2264 | -50 | -50
|  | 17 | 0.17 |  | 0.85 | 24 | 10.64 | 34.64 | 0.30716 | 13.601 | 0.85 | 2.7202 | 5 | 3.0224 | 248.486 | 5 | 0.25623 | 0.074734 | 0.16857 | 350 | 350 | 3.0089 | 1.9795 | 2.0847 | 0.53947 | 384.2951 | 0.15483 | 0.90571 | 0.90571 | 1.2571 | 170 | 350 | 170 | 350 | 2.8571 | 0.26417 | 2.593 | 0.59586 | 0.092458 | 1.0049 | 0.82197 | 1.2225 | 100.5293 | 0.69002 | 0.085032 | 10.3219 | 0.159 | 0.99631 | 0.002781 | 0.054904 | 0.0175 | 0.094494 | 0.00696 | 6.65e-05 | 0.17717 | 177.1727 | 0.14078 |  |  | 140.7769 | 0.0025282 | 0.029779 | 0 | 0.036278 | 0.014356 | 50.6332 | 0.36858 | 0.85 | 0.69753 | 69.7532 | -50 | -50
|  | 18 | 0.18 |  | 0.9 | 24 | 10.64 | 34.64 | 0.30716 | 13.601 | 0.9 | 2.7202 | 5 | 3.0224 | 234.0164 | 5 | 0.2713 | 0.07913 | 0.17849 | 350 | 350 | 3.0089 | 1.9795 | 2.0847 | 0.53947 | 406.9007 | 0.15483 | 0.93197 | 0.93197 | 1.2746 | 180 | 350 | 180 | 350 | 2.8571 | 0.27183 | 2.5853 | 0.61314 | 0.095139 | 1.064 | 0.84331 | 1.2617 | 100.5293 | 0.74182 | 0.089768 | 10.8972 | 0.16597 | 1.0237 | 0.0030299 | 0.056496 | 0.0175 | 0.094494 | 0.00696 | 6.65e-05 | 0.17906 | 179.0562 | 0.14882 |  |  | 148.8207 | 0.0027545 | 0.031437 | 0 | 0.0384 | 0.0152 | 53.6 | 0.38148 | 0.9 | 0.70231 | 70.2315 | -50 | -50
|  | 19 | 0.19 |  | 0.95 | 24 | 10.64 | 34.64 | 0.30716 | 13.601 | 0.95 | 2.7202 | 5 | 3.0224 | 221.07 | 5 | 0.28638 | 0.083526 | 0.18841 | 350 | 350 | 3.0089 | 1.9795 | 2.0847 | 0.53947 | 429.5062 | 0.15483 | 0.95751 | 0.95751 | 1.2917 | 190 | 350 | 190 | 350 | 2.8571 | 0.27927 | 2.5779 | 0.62994 | 0.097746 | 1.1231 | 0.86392 | 1.3 | 100.5293 | 0.79487 | 0.094482 | 11.4698 | 0.17284 | 1.0502 | 0.0032859 | 0.058044 | 0.0175 | 0.094494 | 0.00696 | 6.65e-05 | 0.1809 | 180.9044 | 0.15685 |  |  | 156.8451 | 0.0029872 | 0.033088 | 0 | 0.040522 | 0.016044 | 56.566 | 0.39432 | 0.95 | 0.70668 | 70.6679 | -50 | -50
|  | 20 | 0.2 |  | 1 | 24 | 10.64 | 34.64 | 0.30716 | 13.601 | 1 | 2.7202 | 5 | 3.0224 | 209.4183 | 5 | 0.30145 | 0.087922 | 0.19832 | 350 | 350 | 3.0089 | 1.9795 | 2.0847 | 0.53947 | 452.1118 | 0.15483 | 0.98238 | 0.98238 | 1.3083 | 200 | 350 | 200 | 350 | 2.8571 | 0.28653 | 2.5706 | 0.64631 | 0.10029 | 1.1822 | 0.88387 | 1.3376 | 100.5293 | 0.84917 | 0.099175 | 12.0399 | 0.17961 | 1.076 | 0.0035487 | 0.059552 | 0.0175 | 0.094494 | 0.00696 | 6.65e-05 | 0.18272 | 182.7205 | 0.16485 |  |  | 164.8504 | 0.0032261 | 0.034732 | 0 | 0.042642 | 0.016889 | 59.5313 | 0.4071 | 1 | 0.71068 | 71.068 | -50 | -50
|  | 21 | 0.21 |  | 1.05 | 24 | 10.64 | 34.64 | 0.30716 | 13.601 | 1.05 | 2.7202 | 5 | 3.0224 | 198.8764 | 5 | 0.31652 | 0.092318 | 0.20824 | 350 | 350 | 3.0089 | 1.9795 | 2.0847 | 0.53947 | 474.7174 | 0.15483 | 1.0066 | 1.0066 | 1.3244 | 210 | 350 | 210 | 350 | 2.8571 | 0.2936 | 2.5635 | 0.66227 | 0.10276 | 1.2413 | 0.9032 | 1.3744 | 100.5293 | 0.90471 | 0.10385 | 12.6075 | 0.18631 | 1.101 | 0.0038182 | 0.061023 | 0.0175 | 0.094494 | 0.00696 | 6.65e-05 | 0.18451 | 184.5073 | 0.17284 |  |  | 172.8373 | 0.0034711 | 0.036368 | 0 | 0.044762 | 0.017733 | 62.4958 | 0.41984 | 1.05 | 0.71436 | 71.4363 | -50 | -50
|  | 22 | 0.22 |  | 1.1 | 24 | 10.64 | 34.64 | 0.30716 | 13.601 | 1.1 | 2.7202 | 5 | 3.0224 | 189.293 | 5 | 0.33159 | 0.096715 | 0.21815 | 350 | 350 | 3.0089 | 1.9795 | 2.0847 | 0.53947 | 497.323 | 0.15483 | 1.0303 | 1.0303 | 1.3402 | 220 | 350 | 220 | 350 | 2.8571 | 0.30051 | 2.5566 | 0.67785 | 0.10518 | 1.3004 | 0.92196 | 1.4105 | 100.5293 | 0.96149 | 0.1085 | 13.1726 | 0.19292 | 1.1254 | 0.0040941 | 0.062459 | 0.0175 | 0.094494 | 0.00696 | 6.65e-05 | 0.18627 | 186.2673 | 0.18081 |  |  | 180.8062 | 0.0037219 | 0.037997 | 0 | 0.046882 | 0.018578 | 65.4596 | 0.43253 | 1.1 | 0.71777 | 71.7766 | -50 | -50
|  | 23 | 0.23 |  | 1.15 | 24 | 10.64 | 34.64 | 0.30716 | 13.601 | 1.15 | 2.7202 | 5 | 3.0224 | 180.543 | 5 | 0.34667 | 0.10111 | 0.22807 | 350 | 350 | 3.0089 | 1.9795 | 2.0847 | 0.53947 | 519.9286 | 0.15483 | 1.0535 | 1.0535 | 1.3557 | 230 | 350 | 230 | 350 | 2.8571 | 0.30727 | 2.5499 | 0.69309 | 0.10754 | 1.3596 | 0.94019 | 1.446 | 100.5293 | 1.0195 | 0.11313 | 13.7354 | 0.19946 | 1.1492 | 0.0043764 | 0.063863 | 0.0175 | 0.094494 | 0.00696 | 6.65e-05 | 0.188 | 188.0025 | 0.18876 |  |  | 188.7574 | 0.0039786 | 0.039619 | 0 | 0.049001 | 0.019422 | 68.4228 | 0.44518 | 1.15 | 0.72092 | 72.0921 | -50 | -50
|  | 24 | 0.24 |  | 1.2 | 24 | 10.64 | 34.64 | 0.30716 | 13.601 | 1.2 | 2.7202 | 5 | 3.0224 | 172.5222 | 5 | 0.36174 | 0.10551 | 0.23799 | 350 | 350 | 3.0089 | 1.9795 | 2.0847 | 0.53947 | 542.5342 | 0.15483 | 1.0761 | 1.0761 | 1.3708 | 240 | 350 | 240 | 350 | 2.8571 | 0.31388 | 2.5433 | 0.70799 | 0.10986 | 1.4187 | 0.95793 | 1.481 | 100.5293 | 1.0788 | 0.11774 | 14.2959 | 0.20593 | 1.1724 | 0.0046649 | 0.065236 | 0.0175 | 0.094494 | 0.00696 | 6.65e-05 | 0.18972 | 189.715 | 0.19669 |  |  | 196.6914 | 0.0042408 | 0.041235 | 0 | 0.051119 | 0.020267 | 71.3854 | 0.45779 | 1.2 | 0.72385 | 72.3854 | -50 | -50
|  | 25 | 0.25 |  | 1.25 | 24 | 10.64 | 34.64 | 0.30716 | 13.601 | 1.25 | 2.7202 | 5 | 3.0224 | 165.1432 | 5 | 0.37681 | 0.1099 | 0.2479 | 350 | 350 | 3.0089 | 1.9795 | 2.0847 | 0.53947 | 565.1398 | 0.15483 | 1.0983 | 1.0983 | 1.3856 | 250 | 350 | 250 | 350 | 2.8571 | 0.32035 | 2.5368 | 0.72259 | 0.11212 | 1.4778 | 0.97519 | 1.5154 | 100.5293 | 1.1393 | 0.12234 | 14.8541 | 0.21233 | 1.195 | 0.0049595 | 0.066581 | 0.0175 | 0.094494 | 0.00696 | 6.65e-05 | 0.19141 | 191.4064 | 0.20461 |  |  | 204.6084 | 0.0045086 | 0.042844 | 0 | 0.053236 | 0.021111 | 74.3473 | 0.47036 | 1.25 | 0.72659 | 72.6591 | -50 | -50
|  | 26 | 0.26 |  | 1.3 | 24 | 10.64 | 34.64 | 0.30716 | 13.601 | 1.3 | 2.7202 | 5 | 3.0224 | 158.3319 | 5 | 0.39188 | 0.1143 | 0.25782 | 350 | 350 | 3.0089 | 1.9795 | 2.0847 | 0.53947 | 587.7454 | 0.15483 | 1.1201 | 1.1201 | 1.4001 | 260 | 350 | 260 | 350 | 2.8571 | 0.32669 | 2.5304 | 0.7369 | 0.11434 | 1.5369 | 0.99202 | 1.5493 | 100.5293 | 1.2011 | 0.12691 | 15.4101 | 0.21867 | 1.2172 | 0.00526 | 0.0679 | 0.0175 | 0.094494 | 0.00696 | 6.65e-05 | 0.19308 | 193.0783 | 0.21251 |  |  | 212.509 | 0.0047818 | 0.044446 | 0 | 0.055353 | 0.021956 | 77.3086 | 0.4829 | 1.3 | 0.72915 | 72.9151 | -50 | -50
|  | 27 | 0.27 |  | 1.35 | 24 | 10.64 | 34.64 | 0.30716 | 13.601 | 1.35 | 2.7202 | 5 | 3.0224 | 152.0252 | 5 | 0.40695 | 0.1187 | 0.26773 | 350 | 350 | 3.0089 | 1.9795 | 2.0847 | 0.53947 | 610.351 | 0.15483 | 1.1414 | 1.1414 | 1.4143 | 270 | 350 | 270 | 350 | 2.8571 | 0.33292 | 2.5242 | 0.75094 | 0.11652 | 1.596 | 1.0084 | 1.5827 | 100.5293 | 1.2641 | 0.13147 | 15.9639 | 0.22495 | 1.2388 | 0.0055664 | 0.069193 | 0.0175 | 0.094494 | 0.00696 | 6.65e-05 | 0.19473 | 194.7321 | 0.22039 |  |  | 220.3933 | 0.0050603 | 0.046042 | 0 | 0.057469 | 0.0228 | 80.2694 | 0.49539 | 1.35 | 0.73155 | 73.1551 | -50 | -50
|  | 28 | 0.28 |  | 1.4 | 24 | 10.64 | 34.64 | 0.30716 | 13.601 | 1.4 | 2.7202 | 5 | 3.0224 | 146.1691 | 5 | 0.42203 | 0.12309 | 0.27765 | 350 | 350 | 3.0089 | 1.9795 | 2.0847 | 0.53947 | 632.9566 | 0.15483 | 1.1624 | 1.1624 | 1.4282 | 280 | 350 | 280 | 350 | 2.8571 | 0.33903 | 2.5181 | 0.76472 | 0.11866 | 1.6551 | 1.0244 | 1.6156 | 100.5293 | 1.3284 | 0.13601 | 16.5156 | 0.23117 | 1.26 | 0.0058785 | 0.070463 | 0.0175 | 0.094494 | 0.00696 | 6.65e-05 | 0.19637 | 196.369 | 0.22826 |  |  | 228.2618 | 0.005344 | 0.047632 | 0 | 0.059585 | 0.023644 | 83.2297 | 0.50786 | 1.4 | 0.73381 | 73.3806 | -50 | -50
|  | 29 | 0.29 |  | 1.45 | 24 | 10.64 | 34.64 | 0.30716 | 13.601 | 1.45 | 2.7202 | 5 | 3.0224 | 140.7169 | 5 | 0.4371 | 0.12749 | 0.28757 | 350 | 350 | 3.0089 | 1.9795 | 2.0847 | 0.53947 | 655.5622 | 0.15483 | 1.1829 | 1.1829 | 1.442 | 290 | 350 | 290 | 350 | 2.8571 | 0.34503 | 2.5121 | 0.77826 | 0.12076 | 1.7142 | 1.0401 | 1.6481 | 100.5293 | 1.3939 | 0.14053 | 17.0651 | 0.23734 | 1.2808 | 0.0061962 | 0.07171 | 0.0175 | 0.094494 | 0.00696 | 6.65e-05 | 0.19799 | 197.9902 | 0.23611 |  |  | 236.1146 | 0.0056329 | 0.049215 | 0 | 0.061701 | 0.024489 | 86.1894 | 0.52029 | 1.45 | 0.73593 | 73.5931 | -50 | -50
|  | 30 | 0.3 |  | 1.5 | 24 | 10.64 | 34.64 | 0.30716 | 13.601 | 1.5 | 2.7202 | 5 | 3.0224 | 135.6282 | 5 | 0.45217 | 0.13188 | 0.29748 | 350 | 350 | 3.0089 | 1.9795 | 2.0847 | 0.53947 | 678.1678 | 0.15483 | 1.2032 | 1.2032 | 1.4554 | 300 | 350 | 300 | 350 | 2.8571 | 0.35092 | 2.5062 | 0.79156 | 0.12282 | 1.7733 | 1.0554 | 1.6803 | 100.5293 | 1.4606 | 0.14504 | 17.6126 | 0.24345 | 1.3012 | 0.0065194 | 0.072936 | 0.0175 | 0.094494 | 0.00696 | 6.65e-05 | 0.1996 | 199.5967 | 0.24395 |  |  | 243.952 | 0.0059267 | 0.050793 | 0 | 0.063815 | 0.025333 | 89.1486 | 0.5327 | 1.5 | 0.73794 | 73.7936 | -50 | -50
|  | 31 | 0.31 |  | 1.55 | 24 | 10.64 | 34.64 | 0.30716 | 13.601 | 1.55 | 2.7202 | 5 | 3.0224 | 130.868 | 5 | 0.46724 | 0.13628 | 0.3074 | 350 | 350 | 3.0089 | 1.9795 | 2.0847 | 0.53947 | 700.7733 | 0.15483 | 1.2231 | 1.2231 | 1.4687 | 310 | 350 | 310 | 350 | 2.8571 | 0.35673 | 2.5004 | 0.80464 | 0.12485 | 1.8324 | 1.0704 | 1.712 | 100.5293 | 1.5286 | 0.14952 | 18.1581 | 0.24951 | 1.3212 | 0.0068481 | 0.074142 | 0.0175 | 0.094494 | 0.00696 | 6.65e-05 | 0.20119 | 201.1895 | 0.25177 |  |  | 251.7744 | 0.0062255 | 0.052364 | 0 | 0.06593 | 0.026178 | 92.1074 | 0.54507 | 1.55 | 0.73983 | 73.9832 | -50 | -50
|  | 32 | 0.32 |  | 1.6 | 24 | 10.64 | 34.64 | 0.30716 | 13.601 | 1.6 | 2.7202 | 5 | 3.0224 | 126.4053 | 5 | 0.48232 | 0.14068 | 0.31731 | 350 | 350 | 3.0089 | 1.9795 | 2.0847 | 0.53947 | 723.3789 | 0.15483 | 1.2426 | 1.2426 | 1.4818 | 320 | 350 | 320 | 350 | 2.8571 | 0.36243 | 2.4947 | 0.81752 | 0.12685 | 1.8916 | 1.085 | 1.7434 | 100.5293 | 1.5979 | 0.15399 | 18.7016 | 0.25552 | 1.3408 | 0.0071821 | 0.075328 | 0.0175 | 0.094494 | 0.00696 | 6.65e-05 | 0.20277 | 202.7695 | 0.25958 |  |  | 259.5819 | 0.0065292 | 0.05393 | 0 | 0.068043 | 0.027022 | 95.0657 | 0.55742 | 1.6 | 0.74163 | 74.1628 | -50 | -50
|  | 33 | 0.33 |  | 1.65 | 24 | 10.64 | 34.64 | 0.30716 | 13.601 | 1.65 | 2.7202 | 5 | 3.0224 | 122.2132 | 5 | 0.49739 | 0.14507 | 0.32723 | 350 | 350 | 3.0089 | 1.9795 | 2.0847 | 0.53947 | 745.9845 | 0.15483 | 1.2619 | 1.2619 | 1.4946 | 330 | 350 | 330 | 350 | 2.8571 | 0.36805 | 2.4891 | 0.83019 | 0.12882 | 1.9507 | 1.0993 | 1.7744 | 100.5293 | 1.6684 | 0.15845 | 19.243 | 0.26149 | 1.36 | 0.0075214 | 0.076496 | 0.0175 | 0.094494 | 0.00696 | 6.65e-05 | 0.20434 | 204.3374 | 0.26737 |  |  | 267.3748 | 0.0068376 | 0.05549 | 0 | 0.070157 | 0.027867 | 98.0235 | 0.56974 | 1.65 | 0.74333 | 74.3332 | -50 | -50
|  | 34 | 0.34 |  | 1.7 | 24 | 10.64 | 34.64 | 0.30716 | 13.601 | 1.7 | 2.7202 | 5 | 3.0224 | 118.2677 | 5 | 0.51246 | 0.14947 | 0.33715 | 350 | 350 | 3.0089 | 1.9795 | 2.0847 | 0.53947 | 768.5901 | 0.15483 | 1.2809 | 1.2809 | 1.5072 | 340 | 350 | 340 | 350 | 2.8571 | 0.37359 | 2.4836 | 0.84268 | 0.13076 | 2.0098 | 1.1134 | 1.8051 | 100.5293 | 1.7401 | 0.16289 | 19.7826 | 0.26741 | 1.3789 | 0.0078658 | 0.077647 | 0.0175 | 0.094494 | 0.00696 | 6.65e-05 | 0.20589 | 205.894 | 0.27515 |  |  | 275.1533 | 0.0071507 | 0.057044 | 0 | 0.07227 | 0.028711 | 100.9809 | 0.58203 | 1.7 | 0.74495 | 74.4951 | -50 | -50
|  | 35 | 0.35 |  | 1.75 | 24 | 10.64 | 34.64 | 0.30716 | 13.601 | 1.75 | 2.7202 | 5 | 3.0224 | 114.5477 | 5 | 0.52753 | 0.15386 | 0.34706 | 350 | 350 | 3.0089 | 1.9795 | 2.0847 | 0.53947 | 791.1957 | 0.15483 | 1.2996 | 1.2996 | 1.5197 | 350 | 350 | 350 | 350 | 2.8571 | 0.37904 | 2.4781 | 0.85498 | 0.13266 | 2.0689 | 1.1272 | 1.8355 | 100.5293 | 1.8131 | 0.16731 | 20.3203 | 0.27329 | 1.3975 | 0.0082154 | 0.07878 | 0.0175 | 0.094494 | 0.00696 | 6.65e-05 | 0.20744 | 207.4399 | 0.28292 |  |  | 282.9176 | 0.0074685 | 0.058593 | 0 | 0.074382 | 0.029556 | 103.9379 | 0.5943 | 1.75 | 0.74649 | 74.6493 | -50 | -50
|  | 36 | 0.36 |  | 1.8 | 24 | 10.64 | 34.64 | 0.30716 | 13.601 | 1.8 | 2.7202 | 5 | 3.0224 | 111.0345 | 5 | 0.54261 | 0.15826 | 0.35698 | 350 | 350 | 3.0089 | 1.9795 | 2.0847 | 0.53947 | 813.8013 | 0.15483 | 1.318 | 1.318 | 1.532 | 360 | 350 | 360 | 350 | 2.8571 | 0.38442 | 2.4727 | 0.86711 | 0.13455 | 2.128 | 1.1407 | 1.8656 | 100.5293 | 1.8873 | 0.17172 | 20.856 | 0.27912 | 1.4158 | 0.00857 | 0.079898 | 0.0175 | 0.094494 | 0.00696 | 6.65e-05 | 0.20898 | 208.9759 | 0.29067 |  |  | 290.668 | 0.0077909 | 0.060137 | 0 | 0.076495 | 0.0304 | 106.8945 | 0.60654 | 1.8 | 0.74796 | 74.7962 | -50 | -50
|  | 37 | 0.37 |  | 1.85 | 24 | 10.64 | 34.64 | 0.30716 | 13.601 | 1.85 | 2.7202 | 5 | 3.0224 | 107.7112 | 5 | 0.55768 | 0.16266 | 0.36689 | 350 | 350 | 3.0089 | 1.9795 | 2.0847 | 0.53947 | 836.4069 | 0.15483 | 1.3362 | 1.3362 | 1.5441 | 370 | 350 | 370 | 350 | 2.8571 | 0.38972 | 2.4674 | 0.87907 | 0.1364 | 2.1871 | 1.1539 | 1.8954 | 100.5293 | 1.9628 | 0.17611 | 21.39 | 0.28492 | 1.4338 | 0.0089295 | 0.081 | 0.0175 | 0.094494 | 0.00696 | 6.65e-05 | 0.2105 | 210.5025 | 0.2984 |  |  | 298.4046 | 0.0081178 | 0.061675 | 0 | 0.078606 | 0.031244 | 109.8507 | 0.61876 | 1.85 | 0.74936 | 74.9365 | -50 | -50
|  | 38 | 0.38 |  | 1.9 | 24 | 10.64 | 34.64 | 0.30716 | 13.601 | 1.9 | 2.7202 | 5 | 3.0224 | 104.5629 | 5 | 0.57275 | 0.16705 | 0.37681 | 350 | 350 | 3.0089 | 1.9795 | 2.0847 | 0.53947 | 859.0125 | 0.15483 | 1.3541 | 1.3541 | 1.5561 | 380 | 350 | 380 | 350 | 2.8571 | 0.39495 | 2.4622 | 0.89087 | 0.13823 | 2.2462 | 1.1669 | 1.9249 | 100.5293 | 2.0395 | 0.18048 | 21.922 | 0.29067 | 1.4515 | 0.009294 | 0.082087 | 0.0175 | 0.094494 | 0.00696 | 6.65e-05 | 0.21202 | 212.0201 | 0.30613 |  |  | 306.1276 | 0.0084491 | 0.063207 | 0 | 0.080718 | 0.032089 | 112.8066 | 0.63095 | 1.9 | 0.7507 | 75.0705 | -50 | -50
|  | 39 | 0.39 |  | 1.95 | 24 | 10.64 | 34.64 | 0.30716 | 13.601 | 1.95 | 2.7202 | 5 | 3.0224 | 101.5761 | 5 | 0.58782 | 0.17145 | 0.38673 | 350 | 350 | 3.0089 | 1.9795 | 2.0847 | 0.53947 | 881.6181 | 0.15483 | 1.3718 | 1.3718 | 1.5679 | 390 | 350 | 390 | 350 | 2.8571 | 0.40012 | 2.457 | 0.90252 | 0.14004 | 2.3053 | 1.1797 | 1.9541 | 100.5293 | 2.1175 | 0.18485 | 22.4523 | 0.29639 | 1.469 | 0.0096632 | 0.08316 | 0.0175 | 0.094494 | 0.00696 | 6.65e-05 | 0.21353 | 213.5295 | 0.31384 |  |  | 313.8371 | 0.0087848 | 0.064734 | 0 | 0.082829 | 0.032933 | 115.762 | 0.64313 | 1.95 | 0.75199 | 75.1987 | -50 | -50
|  | 40 | 0.4 |  | 2 | 24 | 10.64 | 34.64 | 0.30716 | 13.601 | 2 | 2.7202 | 5 | 3.0224 | 98.7388 | 5 | 0.6029 | 0.17584 | 0.39664 | 350 | 350 | 3.0089 | 1.9795 | 2.0847 | 0.53947 | 904.2237 | 0.15483 | 1.3893 | 1.3893 | 1.5795 | 400 | 350 | 400 | 350 | 2.8571 | 0.40521 | 2.4519 | 0.91401 | 0.14182 | 2.3644 | 1.1923 | 1.9832 | 100.5293 | 2.1967 | 0.18919 | 22.9808 | 0.30207 | 1.4861 | 0.010037 | 0.084219 | 0.0175 | 0.094494 | 0.00696 | 6.65e-05 | 0.21503 | 215.0309 | 0.32153 |  |  | 321.5335 | 0.0091248 | 0.066257 | 0 | 0.084939 | 0.033778 | 118.7172 | 0.65528 | 2 | 0.75322 | 75.3216 | -50 | -50
|  | 41 | 0.41 |  | 2.05 | 24 | 10.64 | 34.64 | 0.30716 | 13.601 | 2.05 | 2.7202 | 5 | 3.0224 | 96.0399 | 5 | 0.61797 | 0.18024 | 0.40656 | 350 | 350 | 3.0089 | 1.9795 | 2.0847 | 0.53947 | 926.8293 | 0.15483 | 1.4066 | 1.4066 | 1.591 | 410 | 350 | 410 | 350 | 2.8571 | 0.41025 | 2.4469 | 0.92537 | 0.14359 | 2.4236 | 1.2046 | 2.0119 | 100.5293 | 2.2771 | 0.19352 | 23.5076 | 0.30772 | 1.503 | 0.010416 | 0.085266 | 0.0175 | 0.094494 | 0.00696 | 6.65e-05 | 0.21652 | 216.5249 | 0.32922 |  |  | 329.2167 | 0.0094691 | 0.067774 | 0 | 0.08705 | 0.034622 | 121.6719 | 0.66741 | 2.05 | 0.75439 | 75.4394 | -50 | -50
|  | 42 | 0.42 |  | 2.1 | 24 | 10.64 | 34.64 | 0.30716 | 13.601 | 2.1 | 2.7202 | 5 | 3.0224 | 93.4695 | 5 | 0.63304 | 0.18464 | 0.41647 | 350 | 350 | 3.0089 | 1.9795 | 2.0847 | 0.53947 | 949.4349 | 0.15483 | 1.4236 | 1.4236 | 1.6024 | 420 | 350 | 420 | 350 | 2.8571 | 0.41522 | 2.4419 | 0.93659 | 0.14533 | 2.4827 | 1.2167 | 2.0405 | 100.5293 | 2.3588 | 0.19784 | 24.0326 | 0.31333 | 1.5197 | 0.010799 | 0.086299 | 0.0175 | 0.094494 | 0.00696 | 6.65e-05 | 0.21801 | 218.0119 | 0.33689 |  |  | 336.8871 | 0.0098176 | 0.069285 | 0 | 0.08916 | 0.035467 | 124.6264 | 0.67953 | 2.1 | 0.75552 | 75.5525 | -50 | -50
|  | 43 | 0.43 |  | 2.15 | 24 | 10.64 | 34.64 | 0.30716 | 13.601 | 2.15 | 2.7202 | 5 | 3.0224 | 91.0188 | 5 | 0.64811 | 0.18903 | 0.42639 | 350 | 350 | 3.0089 | 1.9795 | 2.0847 | 0.53947 | 972.0405 | 0.15483 | 1.4405 | 1.4405 | 1.6136 | 430 | 350 | 430 | 350 | 2.8571 | 0.42013 | 2.437 | 0.94767 | 0.14705 | 2.5418 | 1.2286 | 2.0688 | 100.5293 | 2.4418 | 0.20214 | 24.5559 | 0.31891 | 1.5361 | 0.011187 | 0.087321 | 0.0175 | 0.094494 | 0.00696 | 6.65e-05 | 0.21949 | 219.4923 | 0.34454 |  |  | 344.5447 | 0.01017 | 0.070792 | 0 | 0.091269 | 0.036311 | 127.5806 | 0.69162 | 2.15 | 0.75661 | 75.6611 | -50 | -50
|  | 44 | 0.44 |  | 2.2 | 24 | 10.64 | 34.64 | 0.30716 | 13.601 | 2.2 | 2.7202 | 5 | 3.0224 | 88.6795 | 5 | 0.66319 | 0.19343 | 0.43631 | 350 | 350 | 3.0089 | 1.9795 | 2.0847 | 0.53947 | 994.646 | 0.15483 | 1.4571 | 1.4571 | 1.6247 | 440 | 350 | 440 | 350 | 2.8571 | 0.42499 | 2.4322 | 0.95863 | 0.14875 | 2.6009 | 1.2404 | 2.0969 | 100.5293 | 2.526 | 0.20643 | 25.0775 | 0.32446 | 1.5524 | 0.01158 | 0.08833 | 0.0175 | 0.094494 | 0.00696 | 6.65e-05 | 0.22097 | 220.9663 | 0.35219 |  |  | 352.1896 | 0.010527 | 0.072294 | 0 | 0.093379 | 0.037156 | 130.5344 | 0.70369 | 2.2 | 0.75766 | 75.7657 | -50 | -50
|  | 45 | 0.45 |  | 2.25 | 24 | 10.64 | 34.64 | 0.30716 | 13.601 | 2.25 | 2.7202 | 5 | 3.0224 | 86.4443 | 5 | 0.67826 | 0.19783 | 0.44622 | 350 | 350 | 3.0089 | 1.9795 | 2.0847 | 0.53947 | 1017.2516 | 0.15483 | 1.4736 | 1.4736 | 1.6357 | 450 | 350 | 450 | 350 | 2.8571 | 0.42979 | 2.4273 | 0.96946 | 0.15043 | 2.66 | 1.2519 | 2.1248 | 100.5293 | 2.6114 | 0.21071 | 25.5974 | 0.32997 | 1.5683 | 0.011977 | 0.089328 | 0.0175 | 0.094494 | 0.00696 | 6.65e-05 | 0.22243 | 222.4345 | 0.35982 |  |  | 359.8222 | 0.010888 | 0.073791 | 0 | 0.095488 | 0.038 | 133.4879 | 0.71574 | 2.25 | 0.75866 | 75.8663 | -50 | -50
|  | 46 | 0.46 |  | 2.3 | 24 | 10.64 | 34.64 | 0.30716 | 13.601 | 2.3 | 2.7202 | 5 | 3.0224 | 84.3062 | 5 | 0.69333 | 0.20222 | 0.45614 | 350 | 350 | 3.0089 | 1.9795 | 2.0847 | 0.53947 | 1039.8572 | 0.15483 | 1.4899 | 1.4899 | 1.6466 | 460 | 350 | 460 | 350 | 2.8571 | 0.43454 | 2.4226 | 0.98017 | 0.15209 | 2.7191 | 1.2633 | 2.1524 | 100.5293 | 2.6981 | 0.21497 | 26.1157 | 0.33546 | 1.5841 | 0.012378 | 0.090315 | 0.0175 | 0.094494 | 0.00696 | 6.65e-05 | 0.2239 | 223.897 | 0.36744 |  |  | 367.4424 | 0.011253 | 0.075284 | 0 | 0.097597 | 0.038844 | 136.4412 | 0.72778 | 2.3 | 0.75963 | 75.9632 | -50 | -50
|  | 47 | 0.47 |  | 2.35 | 24 | 10.64 | 34.64 | 0.30716 | 13.601 | 2.35 | 2.7202 | 5 | 3.0224 | 82.2593 | 5 | 0.7084 | 0.20662 | 0.46605 | 350 | 350 | 3.0089 | 1.9795 | 2.0847 | 0.53947 | 1062.4628 | 0.15483 | 1.506 | 1.506 | 1.6573 | 470 | 350 | 470 | 350 | 2.8571 | 0.43924 | 2.4179 | 0.99077 | 0.15373 | 2.7782 | 1.2744 | 2.1799 | 100.5293 | 2.786 | 0.21922 | 26.6323 | 0.34091 | 1.5997 | 0.012784 | 0.091292 | 0.0175 | 0.094494 | 0.00696 | 6.65e-05 | 0.22535 | 225.3542 | 0.37505 |  |  | 375.0504 | 0.011622 | 0.076771 | 0 | 0.099705 | 0.039689 | 139.3942 | 0.7398 | 2.35 | 0.76057 | 76.0567 | -50 | -50
|  | 48 | 0.48 |  | 2.4 | 24 | 10.64 | 34.64 | 0.30716 | 13.601 | 2.4 | 2.7202 | 5 | 3.0224 | 80.2976 | 5 | 0.72348 | 0.21101 | 0.47597 | 350 | 350 | 3.0089 | 1.9795 | 2.0847 | 0.53947 | 1085.0684 | 0.15483 | 1.5219 | 1.5219 | 1.6679 | 480 | 350 | 480 | 350 | 2.8571 | 0.44389 | 2.4133 | 1.0013 | 0.15536 | 2.8373 | 1.2855 | 2.2073 | 100.5293 | 2.8752 | 0.22345 | 27.1473 | 0.34634 | 1.6151 | 0.013194 | 0.092258 | 0.0175 | 0.094494 | 0.00696 | 6.65e-05 | 0.22681 | 226.8065 | 0.38265 |  |  | 382.6463 | 0.011995 | 0.078254 | 0 | 0.10181 | 0.040533 | 142.3469 | 0.7518 | 2.4 | 0.76147 | 76.147 | -50 | -50
|  | 49 | 0.49 |  | 2.45 | 24 | 10.64 | 34.64 | 0.30716 | 13.601 | 2.45 | 2.7202 | 5 | 3.0224 | 78.4161 | 5 | 0.73855 | 0.21541 | 0.48589 | 350 | 350 | 3.0089 | 1.9795 | 2.0847 | 0.53947 | 1107.674 | 0.15483 | 1.5377 | 1.5377 | 1.6785 | 490 | 350 | 490 | 350 | 2.8571 | 0.44849 | 2.4087 | 1.0116 | 0.15697 | 2.8964 | 1.2963 | 2.2344 | 100.5293 | 2.9656 | 0.22767 | 27.6607 | 0.35173 | 1.6303 | 0.013609 | 0.093214 | 0.0175 | 0.094494 | 0.00696 | 6.65e-05 | 0.22825 | 228.2539 | 0.39023 |  |  | 390.2303 | 0.012372 | 0.079732 | 0 | 0.10392 | 0.041378 | 145.2994 | 0.76378 | 2.45 | 0.76234 | 76.2341 | -50 | -50
|  | 50 | 0.5 |  | 2.5 | 24 | 10.64 | 34.64 | 0.30716 | 13.601 | 2.5 | 2.7202 | 5 | 3.0224 | 76.6099 | 5 | 0.75362 | 0.21981 | 0.4958 | 350 | 350 | 3.0089 | 1.9795 | 2.0847 | 0.53947 | 1130.2796 | 0.15483 | 1.5533 | 1.5533 | 1.6889 | 500 | 350 | 500 | 350 | 2.8571 | 0.45304 | 2.4041 | 1.0219 | 0.15856 | 2.9556 | 1.307 | 2.2613 | 100.5293 | 3.0573 | 0.23188 | 28.1725 | 0.3571 | 1.6452 | 0.014028 | 0.09416 | 0.0175 | 0.094494 | 0.00696 | 6.65e-05 | 0.2297 | 229.6969 | 0.3978 |  |  | 397.8025 | 0.012752 | 0.081205 | 0 | 0.10603 | 0.042222 | 148.2516 | 0.77575 | 2.5 | 0.76318 | 76.3184 | -50 | -50
|  | 51 | 0.51 |  | 2.55 | 24 | 10.64 | 34.64 | 0.30716 | 13.601 | 2.55 | 2.7202 | 5 | 3.0224 | 74.8746 | 5 | 0.76869 | 0.2242 | 0.50572 | 350 | 350 | 3.0089 | 1.9795 | 2.0847 | 0.53947 | 1152.8852 | 0.15483 | 1.5687 | 1.5687 | 1.6992 | 510 | 350 | 510 | 350 | 2.8571 | 0.45755 | 2.3996 | 1.0321 | 0.16014 | 3.0147 | 1.3175 | 2.2881 | 100.5293 | 3.1502 | 0.23607 | 28.6827 | 0.36245 | 1.6601 | 0.01445 | 0.095097 | 0.0175 | 0.094494 | 0.00696 | 6.65e-05 | 0.23114 | 231.1356 | 0.40536 |  |  | 405.3631 | 0.013137 | 0.082674 | 0 | 0.10814 | 0.043067 | 151.2036 | 0.7877 | 2.55 | 0.764 | 76.3999 | -50 | -50
|  | 52 | 0.52 |  | 2.6 | 24 | 10.64 | 34.64 | 0.30716 | 13.601 | 2.6 | 2.7202 | 5 | 3.0224 | 73.2061 | 5 | 0.78376 | 0.2286 | 0.51563 | 350 | 350 | 3.0089 | 1.9795 | 2.0847 | 0.53947 | 1175.4908 | 0.15483 | 1.584 | 1.584 | 1.7094 | 520 | 350 | 520 | 350 | 2.8571 | 0.46201 | 2.3951 | 1.0421 | 0.1617 | 3.0738 | 1.3279 | 2.3148 | 100.5293 | 3.2444 | 0.24025 | 29.1914 | 0.36776 | 1.6747 | 0.014878 | 0.096025 | 0.0175 | 0.094494 | 0.00696 | 6.65e-05 | 0.23257 | 232.5703 | 0.41291 |  |  | 412.912 | 0.013525 | 0.084138 | 0 | 0.11024 | 0.043911 | 154.1553 | 0.79964 | 2.6 | 0.76479 | 76.4787 | -50 | -50
|  | 53 | 0.53 |  | 2.65 | 24 | 10.64 | 34.64 | 0.30716 | 13.601 | 2.65 | 2.7202 | 5 | 3.0224 | 71.6006 | 5 | 0.79884 | 0.23299 | 0.52555 | 350 | 350 | 3.0089 | 1.9795 | 2.0847 | 0.53947 | 1198.0964 | 0.15483 | 1.5992 | 1.5992 | 1.7195 | 530 | 350 | 530 | 350 | 2.8571 | 0.46644 | 2.3907 | 1.0521 | 0.16325 | 3.1329 | 1.3381 | 2.3412 | 100.5293 | 3.3398 | 0.24442 | 29.6985 | 0.37306 | 1.6892 | 0.015309 | 0.096944 | 0.0175 | 0.094494 | 0.00696 | 6.65e-05 | 0.234 | 234.0012 | 0.42045 |  |  | 420.4495 | 0.013917 | 0.085598 | 0 | 0.11235 | 0.044756 | 157.1068 | 0.81156 | 2.65 | 0.76555 | 76.5551 | -50 | -50
|  | 54 | 0.54 |  | 2.7 | 24 | 10.64 | 34.64 | 0.30716 | 13.601 | 2.7 | 2.7202 | 5 | 3.0224 | 70.0546 | 5 | 0.81391 | 0.23739 | 0.53547 | 350 | 350 | 3.0089 | 1.9795 | 2.0847 | 0.53947 | 1220.702 | 0.15483 | 1.6142 | 1.6142 | 1.7295 | 540 | 350 | 540 | 350 | 2.8571 | 0.47081 | 2.3863 | 1.062 | 0.16479 | 3.192 | 1.3482 | 2.3676 | 100.5293 | 3.4364 | 0.24858 | 30.2041 | 0.37832 | 1.7035 | 0.015744 | 0.097854 | 0.0175 | 0.094494 | 0.00696 | 6.65e-05 | 0.23543 | 235.4285 | 0.42798 |  |  | 427.9756 | 0.014313 | 0.087053 | 0 | 0.11446 | 0.0456 | 160.0581 | 0.82346 | 2.7 | 0.76629 | 76.6292 | -50 | -50
|  | 55 | 0.55 |  | 2.75 | 24 | 10.64 | 34.64 | 0.30716 | 13.601 | 2.75 | 2.7202 | 5 | 3.0224 | 68.5648 | 5 | 0.82898 | 0.24179 | 0.54538 | 350 | 350 | 3.0089 | 1.9795 | 2.0847 | 0.53947 | 1243.3076 | 0.15483 | 1.6291 | 1.6291 | 1.7394 | 550 | 350 | 550 | 350 | 2.8571 | 0.47515 | 2.382 | 1.0718 | 0.1663 | 3.2511 | 1.3582 | 2.3937 | 100.5293 | 3.5343 | 0.25272 | 30.7082 | 0.38356 | 1.7176 | 0.016183 | 0.098756 | 0.0175 | 0.094494 | 0.00696 | 6.65e-05 | 0.23685 | 236.8524 | 0.43549 |  |  | 435.4905 | 0.014712 | 0.088504 | 0 | 0.11656 | 0.046444 | 163.0092 | 0.83535 | 2.75 | 0.76701 | 76.701 | -50 | -50
|  | 56 | 0.56 |  | 2.8 | 24 | 10.64 | 34.64 | 0.30716 | 13.601 | 2.8 | 2.7202 | 5 | 3.0224 | 67.1284 | 5 | 0.84405 | 0.24618 | 0.5553 | 350 | 350 | 3.0089 | 1.9795 | 2.0847 | 0.53947 | 1265.9131 | 0.15483 | 1.6438 | 1.6438 | 1.7492 | 560 | 350 | 560 | 350 | 2.8571 | 0.47945 | 2.3777 | 1.0815 | 0.16781 | 3.3102 | 1.368 | 2.4198 | 100.5293 | 3.6335 | 0.25685 | 31.2108 | 0.38878 | 1.7316 | 0.016627 | 0.09965 | 0.0175 | 0.094494 | 0.00696 | 6.65e-05 | 0.23827 | 238.2731 | 0.44299 |  |  | 442.9942 | 0.015115 | 0.089951 | 0 | 0.11867 | 0.047289 | 165.9601 | 0.84723 | 2.8 | 0.76771 | 76.7706 | -50 | -50
|  | 57 | 0.57 |  | 2.85 | 24 | 10.64 | 34.64 | 0.30716 | 13.601 | 2.85 | 2.7202 | 5 | 3.0224 | 65.7423 | 5 | 0.85913 | 0.25058 | 0.56522 | 350 | 350 | 3.0089 | 1.9795 | 2.0847 | 0.53947 | 1288.5187 | 0.15483 | 1.6585 | 1.6585 | 1.759 | 570 | 350 | 570 | 350 | 2.8571 | 0.48372 | 2.3734 | 1.0911 | 0.1693 | 3.3693 | 1.3777 | 2.4457 | 100.5293 | 3.7338 | 0.26097 | 31.7119 | 0.39398 | 1.7454 | 0.017074 | 0.10054 | 0.0175 | 0.094494 | 0.00696 | 6.65e-05 | 0.23969 | 239.6907 | 0.45049 |  |  | 450.4869 | 0.015522 | 0.091393 | 0 | 0.12078 | 0.048133 | 168.9108 | 0.85909 | 2.85 | 0.76838 | 76.8383 | -50 | -50
|  | 58 | 0.58 |  | 2.9 | 24 | 10.64 | 34.64 | 0.30716 | 13.601 | 2.9 | 2.7202 | 5 | 3.0224 | 64.4042 | 5 | 0.8742 | 0.25497 | 0.57513 | 350 | 350 | 3.0089 | 1.9795 | 2.0847 | 0.53947 | 1311.1243 | 0.15483 | 1.6729 | 1.6729 | 1.7686 | 580 | 350 | 580 | 350 | 2.8571 | 0.48794 | 2.3692 | 1.1006 | 0.17078 | 3.4284 | 1.3872 | 2.4714 | 100.5293 | 3.8355 | 0.26507 | 32.2115 | 0.39915 | 1.7591 | 0.017525 | 0.10141 | 0.0175 | 0.094494 | 0.00696 | 6.65e-05 | 0.24111 | 241.1055 | 0.45797 |  |  | 457.9686 | 0.015932 | 0.092831 | 0 | 0.12288 | 0.048978 | 171.8613 | 0.87094 | 2.9 | 0.76904 | 76.904 | -50 | -50
|  | 59 | 0.59 |  | 2.95 | 24 | 10.64 | 34.64 | 0.30716 | 13.601 | 2.95 | 2.7202 | 5 | 3.0224 | 63.1114 | 5 | 0.88927 | 0.25937 | 0.58505 | 350 | 350 | 3.0089 | 1.9795 | 2.0847 | 0.53947 | 1333.7299 | 0.15483 | 1.6873 | 1.6873 | 1.7782 | 590 | 350 | 590 | 350 | 2.8571 | 0.49213 | 2.365 | 1.1101 | 0.17225 | 3.4876 | 1.3967 | 2.497 | 100.5293 | 3.9384 | 0.26917 | 32.7097 | 0.4043 | 1.7726 | 0.017981 | 0.10228 | 0.0175 | 0.094494 | 0.00696 | 6.65e-05 | 0.24252 | 242.5176 | 0.46544 |  |  | 465.4394 | 0.016346 | 0.094264 | 0 | 0.12499 | 0.049822 | 174.8116 | 0.88277 | 2.95 | 0.76968 | 76.9679 | -50 | -50
|  | 60 | 0.6 |  | 3 | 24 | 10.64 | 34.64 | 0.30716 | 13.601 | 3 | 2.7202 | 5 | 3.0224 | 61.8618 | 5 | 0.90434 | 0.26377 | 0.59496 | 350 | 350 | 3.0089 | 1.9795 | 2.0847 | 0.53947 | 1356.3355 | 0.15483 | 1.7015 | 1.7015 | 1.7877 | 600 | 350 | 600 | 350 | 2.8571 | 0.49628 | 2.3609 | 1.1194 | 0.1737 | 3.5467 | 1.406 | 2.5226 | 100.5293 | 4.0425 | 0.27325 | 33.2064 | 0.40943 | 1.786 | 0.01844 | 0.10315 | 0.0175 | 0.094494 | 0.00696 | 6.65e-05 | 0.24393 | 243.9272 | 0.4729 |  |  | 472.8996 | 0.016763 | 0.095694 | 0 | 0.1271 | 0.050667 | 177.7618 | 0.89459 | 3 | 0.7703 | 77.03 | -50 | -50
|  | 61 | 0.61 |  | 3.05 | 24 | 10.64 | 34.64 | 0.30716 | 13.601 | 3.05 | 2.7202 | 5 | 3.0224 | 60.6531 | 5 | 0.91942 | 0.26816 | 0.60488 | 350 | 350 | 3.0089 | 1.9795 | 2.0847 | 0.53947 | 1378.9411 | 0.15483 | 1.7157 | 1.7157 | 1.7971 | 610 | 350 | 610 | 350 | 2.8571 | 0.5004 | 2.3567 | 1.1287 | 0.17514 | 3.6058 | 1.4152 | 2.5479 | 100.5293 | 4.1479 | 0.27732 | 33.7017 | 0.41454 | 1.7992 | 0.018903 | 0.104 | 0.0175 | 0.094494 | 0.00696 | 6.65e-05 | 0.24533 | 245.3343 | 0.48035 |  |  | 480.349 | 0.017184 | 0.097119 | 0 | 0.1292 | 0.051511 | 180.7117 | 0.9064 | 3.05 | 0.7709 | 77.0904 | -50 | -50
|  | 62 | 0.62 |  | 3.1 | 24 | 10.64 | 34.64 | 0.30716 | 13.601 | 3.1 | 2.7202 | 5 | 3.0224 | 59.4836 | 5 | 0.93449 | 0.27256 | 0.6148 | 350 | 350 | 3.0089 | 1.9795 | 2.0847 | 0.53947 | 1401.5467 | 0.15483 | 1.7297 | 1.7297 | 1.8064 | 620 | 350 | 620 | 350 | 2.8571 | 0.50449 | 2.3527 | 1.1379 | 0.17657 | 3.6649 | 1.4243 | 2.5732 | 100.5293 | 4.2545 | 0.28137 | 34.1955 | 0.41962 | 1.8124 | 0.019369 | 0.10485 | 0.0175 | 0.094494 | 0.00696 | 6.65e-05 | 0.24674 | 246.7392 | 0.48779 |  |  | 487.7878 | 0.017608 | 0.09854 | 0 | 0.13131 | 0.052356 | 183.6616 | 0.91819 | 3.1 | 0.77149 | 77.1492 | -50 | -50
|  | 63 | 0.63 |  | 3.15 | 24 | 10.64 | 34.64 | 0.30716 | 13.601 | 3.15 | 2.7202 | 5 | 3.0224 | 58.3512 | 5 | 0.94956 | 0.27696 | 0.62471 | 350 | 350 | 3.0089 | 1.9795 | 2.0847 | 0.53947 | 1424.1523 | 0.15483 | 1.7436 | 1.7436 | 1.8157 | 630 | 350 | 630 | 350 | 2.8571 | 0.50854 | 2.3486 | 1.1471 | 0.17799 | 3.724 | 1.4332 | 2.5983 | 100.5293 | 4.3623 | 0.28542 | 34.688 | 0.42469 | 1.8253 | 0.01984 | 0.10569 | 0.0175 | 0.094494 | 0.00696 | 6.65e-05 | 0.24814 | 248.142 | 0.49522 |  |  | 495.2162 | 0.018036 | 0.099957 | 0 | 0.13341 | 0.0532 | 186.6112 | 0.92997 | 3.15 | 0.77206 | 77.2065 | -50 | -50
|  | 64 | 0.64 |  | 3.2 | 24 | 10.64 | 34.64 | 0.30716 | 13.601 | 3.2 | 2.7202 | 5 | 3.0224 | 57.2542 | 5 | 0.96463 | 0.28135 | 0.63463 | 350 | 350 | 3.0089 | 1.9795 | 2.0847 | 0.53947 | 1446.7579 | 0.15483 | 1.7573 | 1.7573 | 1.8249 | 640 | 350 | 640 | 350 | 2.8571 | 0.51256 | 2.3446 | 1.1561 | 0.1794 | 3.7831 | 1.4421 | 2.6234 | 100.5293 | 4.4715 | 0.28945 | 35.179 | 0.42974 | 1.8382 | 0.020314 | 0.10653 | 0.0175 | 0.094494 | 0.00696 | 6.65e-05 | 0.24954 | 249.5428 | 0.50263 |  |  | 502.6341 | 0.018467 | 0.10137 | 0 | 0.13552 | 0.054044 | 189.5607 | 0.94174 | 3.2 | 0.77262 | 77.2623 | -50 | -50
|  | 65 | 0.65 |  | 3.25 | 24 | 10.64 | 34.64 | 0.30716 | 13.601 | 3.25 | 2.7202 | 5 | 3.0224 | 56.191 | 5 | 0.97971 | 0.28575 | 0.64454 | 350 | 350 | 3.0089 | 1.9795 | 2.0847 | 0.53947 | 1469.3635 | 0.15483 | 1.771 | 1.771 | 1.834 | 650 | 350 | 650 | 350 | 2.8571 | 0.51655 | 2.3406 | 1.1651 | 0.18079 | 3.8422 | 1.4508 | 2.6483 | 100.5293 | 4.5818 | 0.29348 | 35.6687 | 0.43476 | 1.8509 | 0.020792 | 0.10736 | 0.0175 | 0.094494 | 0.00696 | 6.65e-05 | 0.25094 | 250.9417 | 0.51004 |  |  | 510.0417 | 0.018902 | 0.10278 | 0 | 0.13762 | 0.054889 | 192.5101 | 0.95349 | 3.25 | 0.77317 | 77.3166 | -50 | -50
|  | 66 | 0.66 |  | 3.3 | 24 | 10.64 | 34.64 | 0.30716 | 13.601 | 3.3 | 2.7202 | 5 | 3.0224 | 55.1601 | 5 | 0.99478 | 0.29014 | 0.65446 | 350 | 350 | 3.0089 | 1.9795 | 2.0847 | 0.53947 | 1491.9691 | 0.15483 | 1.7846 | 1.7846 | 1.8431 | 660 | 350 | 660 | 350 | 2.8571 | 0.52051 | 2.3366 | 1.1741 | 0.18218 | 3.9013 | 1.4595 | 2.6731 | 100.5293 | 4.6934 | 0.29749 | 36.157 | 0.43977 | 1.8635 | 0.021274 | 0.10818 | 0.0175 | 0.094494 | 0.00696 | 6.65e-05 | 0.25234 | 252.3388 | 0.51744 |  |  | 517.4391 | 0.01934 | 0.10418 | 0 | 0.13973 | 0.055733 | 195.4593 | 0.96524 | 3.3 | 0.7737 | 77.3697 | -50 | -50
|  | 67 | 0.67 |  | 3.35 | 24 | 10.64 | 34.64 | 0.30716 | 13.601 | 3.35 | 2.7202 | 5 | 3.0224 | 54.16 | 5 | 1.0099 | 0.29454 | 0.66438 | 350 | 350 | 3.0089 | 1.9795 | 2.0847 | 0.53947 | 1514.5747 | 0.15483 | 1.7981 | 1.7981 | 1.852 | 670 | 350 | 670 | 350 | 2.8571 | 0.52443 | 2.3327 | 1.1829 | 0.18355 | 3.9604 | 1.468 | 2.6978 | 100.5293 | 4.8063 | 0.30149 | 36.6439 | 0.44476 | 1.876 | 0.021759 | 0.109 | 0.0175 | 0.094494 | 0.00696 | 6.65e-05 | 0.25373 | 253.7343 | 0.52483 |  |  | 524.8262 | 0.019781 | 0.10558 | 0 | 0.14183 | 0.056578 | 198.4084 | 0.97697 | 3.35 | 0.77421 | 77.4214 | -50 | -50
|  | 68 | 0.68 |  | 3.4 | 24 | 10.64 | 34.64 | 0.30716 | 13.601 | 3.4 | 2.7202 | 5 | 3.0224 | 53.1894 | 5 | 1.0249 | 0.29894 | 0.67429 | 350 | 350 | 3.0089 | 1.9795 | 2.0847 | 0.53947 | 1537.1802 | 0.15483 | 1.8114 | 1.8114 | 1.861 | 680 | 350 | 680 | 350 | 2.8571 | 0.52833 | 2.3288 | 1.1917 | 0.18492 | 4.0196 | 1.4765 | 2.7224 | 100.5293 | 4.9204 | 0.30548 | 37.1294 | 0.44973 | 1.8884 | 0.022248 | 0.10981 | 0.0175 | 0.094494 | 0.00696 | 6.65e-05 | 0.25513 | 255.1283 | 0.5322 |  |  | 532.2033 | 0.020225 | 0.10698 | 0 | 0.14394 | 0.057422 | 201.3574 | 0.98869 | 3.4 | 0.77472 | 77.4719 | -50 | -50
|  | 69 | 0.69 |  | 3.45 | 24 | 10.64 | 34.64 | 0.30716 | 13.601 | 3.45 | 2.7202 | 5 | 3.0224 | 52.247 | 5 | 1.04 | 0.30333 | 0.68421 | 350 | 350 | 3.0089 | 1.9795 | 2.0847 | 0.53947 | 1559.7858 | 0.15483 | 1.8247 | 1.8247 | 1.8698 | 690 | 350 | 690 | 350 | 2.8571 | 0.5322 | 2.3249 | 1.2005 | 0.18627 | 4.0787 | 1.4848 | 2.7469 | 100.5293 | 5.0357 | 0.30945 | 37.6136 | 0.45468 | 1.9006 | 0.02274 | 0.11061 | 0.0175 | 0.094494 | 0.00696 | 6.65e-05 | 0.25652 | 256.5209 | 0.53957 |  |  | 539.5703 | 0.020673 | 0.10837 | 0 | 0.14604 | 0.058267 | 204.3062 | 1.0004 | 3.45 | 0.77521 | 77.5212 | -50 | -50
|  | 70 | 0.7 |  | 3.5 | 24 | 10.64 | 34.64 | 0.30716 | 13.601 | 3.5 | 2.7202 | 5 | 3.0224 | 51.3315 | 5 | 1.0551 | 0.30773 | 0.69412 | 350 | 350 | 3.0089 | 1.9795 | 2.0847 | 0.53947 | 1582.3914 | 0.15483 | 1.8379 | 1.8379 | 1.8786 | 700 | 350 | 700 | 350 | 2.8571 | 0.53605 | 2.3211 | 1.2091 | 0.18762 | 4.1378 | 1.4931 | 2.7713 | 100.5293 | 5.1523 | 0.31342 | 38.0965 | 0.45961 | 1.9128 | 0.023237 | 0.11141 | 0.0175 | 0.094494 | 0.00696 | 6.65e-05 | 0.25791 | 257.9121 | 0.54693 |  |  | 546.9274 | 0.021124 | 0.10976 | 0 | 0.14814 | 0.059111 | 207.2549 | 1.0121 | 3.5 | 0.77569 | 77.5693 | -50 | -50
|  | 71 | 0.71 |  | 3.55 | 24 | 10.64 | 34.64 | 0.30716 | 13.601 | 3.55 | 2.7202 | 5 | 3.0224 | 50.4418 | 5 | 1.0701 | 0.31212 | 0.70404 | 350 | 350 | 3.0089 | 1.9795 | 2.0847 | 0.53947 | 1604.997 | 0.15483 | 1.851 | 1.851 | 1.8873 | 710 | 350 | 710 | 350 | 2.8571 | 0.53986 | 2.3173 | 1.2177 | 0.18895 | 4.1969 | 1.5012 | 2.7957 | 100.5293 | 5.2701 | 0.31737 | 38.578 | 0.46453 | 1.9248 | 0.023736 | 0.1122 | 0.0175 | 0.094494 | 0.00696 | 6.65e-05 | 0.2593 | 259.3021 | 0.55427 |  |  | 554.2746 | 0.021578 | 0.11115 | 0 | 0.15025 | 0.059956 | 210.2035 | 1.0238 | 3.55 | 0.77616 | 77.6163 | -50 | -50
|  | 72 | 0.72 |  | 3.6 | 24 | 10.64 | 34.64 | 0.30716 | 13.601 | 3.6 | 2.7202 | 5 | 3.0224 | 49.577 | 5 | 1.0852 | 0.31652 | 0.71396 | 350 | 350 | 3.0089 | 1.9795 | 2.0847 | 0.53947 | 1627.6026 | 0.15483 | 1.8639 | 1.8639 | 1.896 | 720 | 350 | 720 | 350 | 2.8571 | 0.54365 | 2.3135 | 1.2263 | 0.19028 | 4.256 | 1.5093 | 2.8199 | 100.5293 | 5.3892 | 0.32132 | 39.0582 | 0.46942 | 1.9367 | 0.02424 | 0.11299 | 0.0175 | 0.094494 | 0.00696 | 6.65e-05 | 0.26069 | 260.691 | 0.56161 |  |  | 561.612 | 0.022036 | 0.11253 | 0 | 0.15235 | 0.0608 | 213.152 | 1.0355 | 3.6 | 0.77662 | 77.6623 | -50 | -50
|  | 73 | 0.73 |  | 3.65 | 24 | 10.64 | 34.64 | 0.30716 | 13.601 | 3.65 | 2.7202 | 5 | 3.0224 | 48.7358 | 5 | 1.1003 | 0.32092 | 0.72387 | 350 | 350 | 3.0089 | 1.9795 | 2.0847 | 0.53947 | 1650.2082 | 0.15483 | 1.8768 | 1.8768 | 1.9046 | 730 | 350 | 730 | 350 | 2.8571 | 0.54741 | 2.3097 | 1.2348 | 0.19159 | 4.3151 | 1.5173 | 2.844 | 100.5293 | 5.5095 | 0.32525 | 39.5371 | 0.47431 | 1.9486 | 0.024746 | 0.11377 | 0.0175 | 0.094494 | 0.00696 | 6.65e-05 | 0.26208 | 262.0788 | 0.56894 |  |  | 568.9397 | 0.022497 | 0.11391 | 0 | 0.15446 | 0.061644 | 216.1004 | 1.0471 | 3.65 | 0.77707 | 77.7072 | -50 | -50
|  | 74 | 0.74 |  | 3.7 | 24 | 10.64 | 34.64 | 0.30716 | 13.601 | 3.7 | 2.7202 | 5 | 3.0224 | 47.9174 | 5 | 1.1154 | 0.32531 | 0.73379 | 350 | 350 | 3.0089 | 1.9795 | 2.0847 | 0.53947 | 1672.8138 | 0.15483 | 1.8897 | 1.8897 | 1.9131 | 740 | 350 | 740 | 350 | 2.8571 | 0.55115 | 2.306 | 1.2432 | 0.1929 | 4.3742 | 1.5251 | 2.8681 | 100.5293 | 5.6311 | 0.32917 | 40.0147 | 0.47917 | 1.9603 | 0.025257 | 0.11455 | 0.0175 | 0.094494 | 0.00696 | 6.65e-05 | 0.26347 | 263.4657 | 0.57626 |  |  | 576.2577 | 0.02296 | 0.11528 | 0 | 0.15656 | 0.062489 | 219.0487 | 1.0588 | 3.7 | 0.77751 | 77.7512 | -50 | -50
|  | 75 | 0.75 |  | 3.75 | 24 | 10.64 | 34.64 | 0.30716 | 13.601 | 3.75 | 2.7202 | 5 | 3.0224 | 47.1209 | 5 | 1.1304 | 0.32971 | 0.7437 | 350 | 350 | 3.0089 | 1.9795 | 2.0847 | 0.53947 | 1695.4194 | 0.15483 | 1.9024 | 1.9024 | 1.9216 | 750 | 350 | 750 | 350 | 2.8571 | 0.55486 | 2.3023 | 1.2516 | 0.1942 | 4.4333 | 1.5329 | 2.8921 | 100.5293 | 5.7539 | 0.33308 | 40.491 | 0.48402 | 1.9719 | 0.02577 | 0.11532 | 0.0175 | 0.094494 | 0.00696 | 6.65e-05 | 0.26485 | 264.8516 | 0.58357 |  |  | 583.566 | 0.023427 | 0.11665 | 0 | 0.15866 | 0.063333 | 221.9969 | 1.0704 | 3.75 | 0.77794 | 77.7941 | -50 | -50
|  | 76 | 0.76 |  | 3.8 | 24 | 10.64 | 34.64 | 0.30716 | 13.601 | 3.8 | 2.7202 | 5 | 3.0224 | 46.3454 | 5 | 1.1455 | 0.3341 | 0.75362 | 350 | 350 | 3.0089 | 1.9795 | 2.0847 | 0.53947 | 1718.025 | 0.15483 | 1.915 | 1.915 | 1.93 | 760 | 350 | 760 | 350 | 2.8571 | 0.55855 | 2.2986 | 1.2599 | 0.19549 | 4.4924 | 1.5406 | 2.9159 | 100.5293 | 5.878 | 0.33699 | 40.966 | 0.48885 | 1.9834 | 0.026287 | 0.11609 | 0.0175 | 0.094494 | 0.00696 | 6.65e-05 | 0.26624 | 266.2368 | 0.59086 |  |  | 590.8649 | 0.023898 | 0.11801 | 0 | 0.16077 | 0.064178 | 224.945 | 1.082 | 3.8 | 0.77836 | 77.8362 | -50 | -50
|  | 77 | 0.77 |  | 3.85 | 24 | 10.64 | 34.64 | 0.30716 | 13.601 | 3.85 | 2.7202 | 5 | 3.0224 | 45.5901 | 5 | 1.1606 | 0.3385 | 0.76354 | 350 | 350 | 3.0089 | 1.9795 | 2.0847 | 0.53947 | 1740.6306 | 0.15483 | 1.9276 | 1.9276 | 1.9384 | 770 | 350 | 770 | 350 | 2.8571 | 0.56221 | 2.2949 | 1.2681 | 0.19677 | 4.5516 | 1.5483 | 2.9397 | 100.5293 | 6.0033 | 0.34088 | 41.4398 | 0.49367 | 1.9948 | 0.026808 | 0.11685 | 0.0175 | 0.094494 | 0.00696 | 6.65e-05 | 0.26762 | 267.6213 | 0.59815 |  |  | 598.1542 | 0.024371 | 0.11938 | 0 | 0.16287 | 0.065022 | 227.893 | 1.0937 | 3.85 | 0.77877 | 77.8774 | -50 | -50
|  | 78 | 0.78 |  | 3.9 | 24 | 10.64 | 34.64 | 0.30716 | 13.601 | 3.9 | 2.7202 | 5 | 3.0224 | 44.8542 | 5 | 1.1756 | 0.3429 | 0.77345 | 350 | 350 | 3.0089 | 1.9795 | 2.0847 | 0.53947 | 1763.2362 | 0.15483 | 1.9401 | 1.9401 | 1.9467 | 780 | 350 | 780 | 350 | 2.8571 | 0.56585 | 2.2913 | 1.2764 | 0.19805 | 4.6107 | 1.5558 | 2.9635 | 100.5293 | 6.1298 | 0.34475 | 41.9122 | 0.49847 | 2.0061 | 0.027332 | 0.11761 | 0.0175 | 0.094494 | 0.00696 | 6.65e-05 | 0.26901 | 269.0051 | 0.60543 |  |  | 605.4341 | 0.024847 | 0.12074 | 0 | 0.16497 | 0.065867 | 230.841 | 1.1053 | 3.9 | 0.77918 | 77.9177 | -50 | -50
|  | 79 | 0.79 |  | 3.95 | 24 | 10.64 | 34.64 | 0.30716 | 13.601 | 3.95 | 2.7202 | 5 | 3.0224 | 44.137 | 5 | 1.1907 | 0.34729 | 0.78337 | 350 | 350 | 3.0089 | 1.9795 | 2.0847 | 0.53947 | 1785.8418 | 0.15483 | 1.9525 | 1.9525 | 1.955 | 790 | 350 | 790 | 350 | 2.8571 | 0.56946 | 2.2877 | 1.2845 | 0.19931 | 4.6698 | 1.5633 | 2.9871 | 100.5293 | 6.2576 | 0.34862 | 42.3835 | 0.50325 | 2.0173 | 0.027859 | 0.11836 | 0.0175 | 0.094494 | 0.00696 | 6.65e-05 | 0.27039 | 270.3883 | 0.6127 |  |  | 612.7047 | 0.025326 | 0.12209 | 0 | 0.16708 | 0.066711 | 233.7888 | 1.1169 | 3.95 | 0.77957 | 77.9572 | -50 | -50
|  | 80 | 0.8 |  | 4 | 24 | 10.64 | 34.64 | 0.30716 | 13.601 | 4 | 2.7202 | 5 | 3.0224 | 43.4378 | 5 | 1.2058 | 0.35169 | 0.79328 | 350 | 350 | 3.0089 | 1.9795 | 2.0847 | 0.53947 | 1808.4474 | 0.15483 | 1.9648 | 1.9648 | 1.9632 | 800 | 350 | 800 | 350 | 2.8571 | 0.57306 | 2.2841 | 1.2926 | 0.20057 | 4.7289 | 1.5707 | 3.0107 | 100.5293 | 6.3867 | 0.35248 | 42.8534 | 0.50802 | 2.0285 | 0.02839 | 0.1191 | 0.0175 | 0.094494 | 0.00696 | 6.65e-05 | 0.27177 | 271.7711 | 0.61997 |  |  | 619.9659 | 0.025809 | 0.12344 | 0 | 0.16918 | 0.067556 | 236.7366 | 1.1285 | 4 | 0.77996 | 77.9959 | -50 | -50
|  | 81 | 0.81 |  | 4.05 | 24 | 10.64 | 34.64 | 0.30716 | 13.601 | 4.05 | 2.7202 | 5 | 3.0224 | 42.7558 | 5 | 1.2209 | 0.35609 | 0.8032 | 350 | 350 | 3.0089 | 1.9795 | 2.0847 | 0.53947 | 1831.0529 | 0.15483 | 1.977 | 1.977 | 1.9713 | 810 | 350 | 810 | 350 | 2.8571 | 0.57663 | 2.2805 | 1.3007 | 0.20182 | 4.788 | 1.578 | 3.0342 | 100.5293 | 6.5169 | 0.35633 | 43.3222 | 0.51278 | 2.0395 | 0.028924 | 0.11985 | 0.0175 | 0.094494 | 0.00696 | 6.65e-05 | 0.27315 | 273.1534 | 0.62722 |  |  | 627.2179 | 0.026294 | 0.12479 | 0 | 0.17128 | 0.0684 | 239.6844 | 1.1401 | 4.05 | 0.78034 | 78.0338 | -50 | -50
|  | 82 | 0.82 |  | 4.1 | 24 | 10.64 | 34.64 | 0.30716 | 13.601 | 4.1 | 2.7202 | 5 | 3.0224 | 42.0905 | 5 | 1.2359 | 0.36048 | 0.81312 | 350 | 350 | 3.0089 | 1.9795 | 2.0847 | 0.53947 | 1853.6585 | 0.15483 | 1.9892 | 1.9892 | 1.9795 | 820 | 350 | 820 | 350 | 2.8571 | 0.58018 | 2.277 | 1.3087 | 0.20306 | 4.8471 | 1.5853 | 3.0576 | 100.5293 | 6.6485 | 0.36017 | 43.7896 | 0.51752 | 2.0505 | 0.029461 | 0.12058 | 0.0175 | 0.094494 | 0.00696 | 6.65e-05 | 0.27454 | 274.5353 | 0.63446 |  |  | 634.4608 | 0.026783 | 0.12613 | 0 | 0.17339 | 0.069244 | 242.632 | 1.1516 | 4.1 | 0.78071 | 78.071 | -50 | -50
|  | 83 | 0.83 |  | 4.15 | 24 | 10.64 | 34.64 | 0.30716 | 13.601 | 4.15 | 2.7202 | 5 | 3.0224 | 41.4413 | 5 | 1.251 | 0.36488 | 0.82303 | 350 | 350 | 3.0089 | 1.9795 | 2.0847 | 0.53947 | 1876.2641 | 0.15483 | 2.0013 | 2.0013 | 1.9875 | 830 | 350 | 830 | 350 | 2.8571 | 0.5837 | 2.2734 | 1.3166 | 0.2043 | 4.9062 | 1.5924 | 3.081 | 100.5293 | 6.7813 | 0.364 | 44.2559 | 0.52225 | 2.0613 | 0.030001 | 0.12132 | 0.0175 | 0.094494 | 0.00696 | 6.65e-05 | 0.27592 | 275.9169 | 0.64169 |  |  | 641.6945 | 0.027274 | 0.12747 | 0 | 0.17549 | 0.070089 | 245.5796 | 1.1632 | 4.15 | 0.78107 | 78.1075 | -50 | -50
|  | 84 | 0.84 |  | 4.2 | 24 | 10.64 | 34.64 | 0.30716 | 13.601 | 4.2 | 2.7202 | 5 | 3.0224 | 40.8077 | 5 | 1.2661 | 0.36927 | 0.83295 | 350 | 350 | 3.0089 | 1.9795 | 2.0847 | 0.53947 | 1898.8697 | 0.15483 | 2.0133 | 2.0133 | 1.9955 | 840 | 350 | 840 | 350 | 2.8571 | 0.58721 | 2.2699 | 1.3245 | 0.20552 | 4.9653 | 1.5995 | 3.1043 | 100.5293 | 6.9153 | 0.36781 | 44.7209 | 0.52696 | 2.0721 | 0.030545 | 0.12205 | 0.0175 | 0.094494 | 0.00696 | 6.65e-05 | 0.2773 | 277.2982 | 0.64892 |  |  | 648.9191 | 0.027768 | 0.12881 | 0 | 0.17759 | 0.070933 | 248.5271 | 1.1747 | 4.2 | 0.78143 | 78.1433 | -50 | -50
|  | 85 | 0.85 |  | 4.25 | 24 | 10.64 | 34.64 | 0.30716 | 13.601 | 4.25 | 2.7202 | 5 | 3.0224 | 40.1889 | 5 | 1.2812 | 0.37367 | 0.84286 | 350 | 350 | 3.0089 | 1.9795 | 2.0847 | 0.53947 | 1921.4753 | 0.15483 | 2.0252 | 2.0252 | 2.0035 | 850 | 350 | 850 | 350 | 2.8571 | 0.59069 | 2.2664 | 1.3324 | 0.20674 | 5.0244 | 1.6065 | 3.1275 | 100.5293 | 7.0506 | 0.37162 | 45.1848 | 0.53166 | 2.0828 | 0.031092 | 0.12277 | 0.0175 | 0.094494 | 0.00696 | 6.65e-05 | 0.27868 | 278.6794 | 0.65613 |  |  | 656.1347 | 0.028266 | 0.13014 | 0 | 0.1797 | 0.071778 | 251.4746 | 1.1863 | 4.25 | 0.78178 | 78.1783 | -50 | -50
|  | 86 | 0.86 |  | 4.3 | 24 | 10.64 | 34.64 | 0.30716 | 13.601 | 4.3 | 2.7202 | 5 | 3.0224 | 39.5846 | 5 | 1.2962 | 0.37807 | 0.85278 | 350 | 350 | 3.0089 | 1.9795 | 2.0847 | 0.53947 | 1944.0809 | 0.15483 | 2.0371 | 2.0371 | 2.0114 | 860 | 350 | 860 | 350 | 2.8571 | 0.59416 | 2.263 | 1.3402 | 0.20796 | 5.0836 | 1.6135 | 3.1507 | 100.5293 | 7.1871 | 0.37542 | 45.6474 | 0.53634 | 2.0934 | 0.031643 | 0.12349 | 0.0175 | 0.094494 | 0.00696 | 6.65e-05 | 0.28006 | 280.0604 | 0.66334 |  |  | 663.3413 | 0.028766 | 0.13147 | 0 | 0.1818 | 0.072622 | 254.422 | 1.1978 | 4.3 | 0.78213 | 78.2128 | -50 | -50
|  | 87 | 0.87 |  | 4.35 | 24 | 10.64 | 34.64 | 0.30716 | 13.601 | 4.35 | 2.7202 | 5 | 3.0224 | 38.9942 | 5 | 1.3113 | 0.38246 | 0.8627 | 350 | 350 | 3.0089 | 1.9795 | 2.0847 | 0.53947 | 1966.6865 | 0.15483 | 2.0489 | 2.0489 | 2.0193 | 870 | 350 | 870 | 350 | 2.8571 | 0.5976 | 2.2595 | 1.348 | 0.20916 | 5.1427 | 1.6204 | 3.1738 | 100.5293 | 7.3248 | 0.37921 | 46.1088 | 0.54101 | 2.104 | 0.032196 | 0.12421 | 0.0175 | 0.094494 | 0.00696 | 6.65e-05 | 0.28144 | 281.4413 | 0.67054 |  |  | 670.5391 | 0.029269 | 0.1328 | 0 | 0.1839 | 0.073467 | 257.3694 | 1.2093 | 4.35 | 0.78247 | 78.2466 | -50 | -50
|  | 88 | 0.88 |  | 4.4 | 24 | 10.64 | 34.64 | 0.30716 | 13.601 | 4.4 | 2.7202 | 5 | 3.0224 | 38.4173 | 5 | 1.3264 | 0.38686 | 0.87261 | 350 | 350 | 3.0089 | 1.9795 | 2.0847 | 0.53947 | 1989.2921 | 0.15483 | 2.0607 | 2.0607 | 2.0271 | 880 | 350 | 880 | 350 | 2.8571 | 0.60103 | 2.2561 | 1.3557 | 0.21036 | 5.2018 | 1.6272 | 3.1968 | 100.5293 | 7.4638 | 0.38298 | 46.569 | 0.54567 | 2.1144 | 0.032753 | 0.12492 | 0.0175 | 0.094494 | 0.00696 | 6.65e-05 | 0.28282 | 282.8222 | 0.67773 |  |  | 677.7279 | 0.029775 | 0.13412 | 0 | 0.18601 | 0.074311 | 260.3168 | 1.2209 | 4.4 | 0.7828 | 78.2797 | -50 | -50
|  | 89 | 0.89 |  | 4.45 | 24 | 10.64 | 34.64 | 0.30716 | 13.601 | 4.45 | 2.7202 | 5 | 3.0224 | 37.8534 | 5 | 1.3414 | 0.39125 | 0.88253 | 350 | 350 | 3.0089 | 1.9795 | 2.0847 | 0.53947 | 2011.8977 | 0.15483 | 2.0723 | 2.0723 | 2.0349 | 890 | 350 | 890 | 350 | 2.8571 | 0.60443 | 2.2527 | 1.3634 | 0.21155 | 5.2609 | 1.6339 | 3.2198 | 100.5293 | 7.6041 | 0.38675 | 47.028 | 0.55031 | 2.1248 | 0.033313 | 0.12563 | 0.0175 | 0.094494 | 0.00696 | 6.65e-05 | 0.2842 | 284.2031 | 0.68491 |  |  | 684.908 | 0.030284 | 0.13544 | 0 | 0.18811 | 0.075156 | 263.2641 | 1.2324 | 4.45 | 0.78312 | 78.3123 | -50 | -50
|  | 90 | 0.9 |  | 4.5 | 24 | 10.64 | 34.64 | 0.30716 | 13.601 | 4.5 | 2.7202 | 5 | 3.0224 | 37.3021 | 5 | 1.3565 | 0.39565 | 0.89244 | 350 | 350 | 3.0089 | 1.9795 | 2.0847 | 0.53947 | 2034.5033 | 0.15483 | 2.084 | 2.084 | 2.0426 | 900 | 350 | 900 | 350 | 2.8571 | 0.60782 | 2.2493 | 1.371 | 0.21274 | 5.32 | 1.6406 | 3.2427 | 100.5293 | 7.7456 | 0.39051 | 47.4859 | 0.55494 | 2.1351 | 0.033876 | 0.12633 | 0.0175 | 0.094494 | 0.00696 | 6.65e-05 | 0.28558 | 285.5841 | 0.69208 |  |  | 692.0792 | 0.030796 | 0.13676 | 0 | 0.19021 | 0.076 | 266.2113 | 1.2439 | 4.5 | 0.78344 | 78.3443 | -50 | -50
|  | 91 | 0.91 |  | 4.55 | 24 | 10.64 | 34.64 | 0.30716 | 13.601 | 4.55 | 2.7202 | 5 | 3.0224 | 36.7629 | 5 | 1.3716 | 0.40005 | 0.90236 | 350 | 350 | 3.0089 | 1.9795 | 2.0847 | 0.53947 | 2057.1089 | 0.15483 | 2.0955 | 2.0955 | 2.0503 | 910 | 350 | 910 | 350 | 2.8571 | 0.61119 | 2.246 | 1.3786 | 0.21392 | 5.3791 | 1.6472 | 3.2655 | 100.5293 | 7.8884 | 0.39426 | 47.9426 | 0.55956 | 2.1453 | 0.034442 | 0.12703 | 0.0175 | 0.094494 | 0.00696 | 6.65e-05 | 0.28697 | 286.9652 | 0.69924 |  |  | 699.2418 | 0.031311 | 0.13807 | 0 | 0.19231 | 0.076844 | 269.1586 | 1.2554 | 4.55 | 0.78376 | 78.3758 | -50 | -50
|  | 92 | 0.92 |  | 4.6 | 24 | 10.64 | 34.64 | 0.30716 | 13.601 | 4.6 | 2.7202 | 5 | 3.0224 | 36.2355 | 5 | 1.3867 | 0.40444 | 0.91228 | 350 | 350 | 3.0089 | 1.9795 | 2.0847 | 0.53947 | 2079.7145 | 0.15483 | 2.107 | 2.107 | 2.058 | 920 | 350 | 920 | 350 | 2.8571 | 0.61454 | 2.2426 | 1.3862 | 0.21509 | 5.4382 | 1.6538 | 3.2883 | 100.5293 | 8.0323 | 0.39799 | 48.3981 | 0.56417 | 2.1555 | 0.035011 | 0.12773 | 0.0175 | 0.094494 | 0.00696 | 6.65e-05 | 0.28835 | 288.3464 | 0.7064 |  |  | 706.3957 | 0.031828 | 0.13938 | 0 | 0.19442 | 0.077689 | 272.1058 | 1.2668 | 4.6 | 0.78407 | 78.4067 | -50 | -50
|  | 93 | 0.93 |  | 4.65 | 24 | 10.64 | 34.64 | 0.30716 | 13.601 | 4.65 | 2.7202 | 5 | 3.0224 | 35.7195 | 5 | 1.4017 | 0.40884 | 0.92219 | 350 | 350 | 3.0089 | 1.9795 | 2.0847 | 0.53947 | 2102.32 | 0.15483 | 2.1184 | 2.1184 | 2.0656 | 930 | 350 | 930 | 350 | 2.8571 | 0.61787 | 2.2393 | 1.3937 | 0.21625 | 5.4973 | 1.6603 | 3.3111 | 100.5293 | 8.1776 | 0.40172 | 48.8525 | 0.56876 | 2.1655 | 0.035584 | 0.12842 | 0.0175 | 0.094494 | 0.00696 | 6.65e-05 | 0.28973 | 289.7279 | 0.71354 |  |  | 713.541 | 0.032349 | 0.14069 | 0 | 0.19652 | 0.078533 | 275.0529 | 1.2783 | 4.65 | 0.78437 | 78.437 | -50 | -50
|  | 94 | 0.94 |  | 4.7 | 24 | 10.64 | 34.64 | 0.30716 | 13.601 | 4.7 | 2.7202 | 5 | 3.0224 | 35.2144 | 5 | 1.4168 | 0.41324 | 0.93211 | 350 | 350 | 3.0089 | 1.9795 | 2.0847 | 0.53947 | 2124.9256 | 0.15483 | 2.1298 | 2.1298 | 2.0732 | 940 | 350 | 940 | 350 | 2.8571 | 0.62118 | 2.236 | 1.4012 | 0.21741 | 5.5564 | 1.6667 | 3.3338 | 100.5293 | 8.3241 | 0.40544 | 49.3057 | 0.57334 | 2.1755 | 0.036159 | 0.12911 | 0.0175 | 0.094494 | 0.00696 | 6.65e-05 | 0.29111 | 291.1096 | 0.72068 |  |  | 720.6777 | 0.032872 | 0.14199 | 0 | 0.19862 | 0.079378 | 278.0001 | 1.2898 | 4.7 | 0.78467 | 78.4669 | -50 | -50
|  | 95 | 0.95 |  | 4.75 | 24 | 10.64 | 34.64 | 0.30716 | 13.601 | 4.75 | 2.7202 | 5 | 3.0224 | 34.7201 | 5 | 1.4319 | 0.41763 | 0.94203 | 350 | 350 | 3.0089 | 1.9795 | 2.0847 | 0.53947 | 2147.5312 | 0.15483 | 2.1411 | 2.1411 | 2.0807 | 950 | 350 | 950 | 350 | 2.8571 | 0.62448 | 2.2327 | 1.4086 | 0.21857 | 5.6156 | 1.6731 | 3.3564 | 100.5293 | 8.4718 | 0.40915 | 49.7577 | 0.57791 | 2.1855 | 0.036738 | 0.12979 | 0.0175 | 0.094494 | 0.00696 | 6.65e-05 | 0.29249 | 292.4916 | 0.72781 |  |  | 727.8059 | 0.033398 | 0.14329 | 0 | 0.20072 | 0.080222 | 280.9472 | 1.3012 | 4.75 | 0.78496 | 78.4962 | -50 | -50
|  | 96 | 0.96 |  | 4.8 | 24 | 10.64 | 34.64 | 0.30716 | 13.601 | 4.8 | 2.7202 | 5 | 3.0224 | 34.2361 | 5 | 1.447 | 0.42203 | 0.95194 | 350 | 350 | 3.0089 | 1.9795 | 2.0847 | 0.53947 | 2170.1368 | 0.15483 | 2.1523 | 2.1523 | 2.0882 | 960 | 350 | 960 | 350 | 2.8571 | 0.62775 | 2.2294 | 1.416 | 0.21971 | 5.6747 | 1.6794 | 3.379 | 100.5293 | 8.6208 | 0.41285 | 50.2087 | 0.58247 | 2.1953 | 0.037319 | 0.13047 | 0.0175 | 0.094494 | 0.00696 | 6.65e-05 | 0.29387 | 293.8739 | 0.73493 |  |  | 734.9256 | 0.033927 | 0.14458 | 0 | 0.20283 | 0.081067 | 283.8943 | 1.3127 | 4.8 | 0.78525 | 78.5251 | -50 | -50
|  | 97 | 0.97 |  | 4.85 | 24 | 10.64 | 34.64 | 0.30716 | 13.601 | 4.85 | 2.7202 | 5 | 3.0224 | 33.7622 | 5 | 1.462 | 0.42642 | 0.96186 | 350 | 350 | 3.0089 | 1.9795 | 2.0847 | 0.53947 | 2192.7424 | 0.15483 | 2.1635 | 2.1635 | 2.0957 | 970 | 350 | 970 | 350 | 2.8571 | 0.63101 | 2.2261 | 1.4233 | 0.22085 | 5.7338 | 1.6857 | 3.4015 | 100.5293 | 8.771 | 0.41654 | 50.6584 | 0.58701 | 2.2051 | 0.037904 | 0.13115 | 0.0175 | 0.094494 | 0.00696 | 6.65e-05 | 0.29526 | 295.2566 | 0.74204 |  |  | 742.0369 | 0.034458 | 0.14588 | 0 | 0.20493 | 0.081911 | 286.8414 | 1.3241 | 4.85 | 0.78554 | 78.5535 | -50 | -50
|  | 98 | 0.98 |  | 4.9 | 24 | 10.64 | 34.64 | 0.30716 | 13.601 | 4.9 | 2.7202 | 5 | 3.0224 | 33.2979 | 5 | 1.4771 | 0.43082 | 0.97177 | 350 | 350 | 3.0089 | 1.9795 | 2.0847 | 0.53947 | 2215.348 | 0.15483 | 2.1746 | 2.1746 | 2.1031 | 980 | 350 | 980 | 350 | 2.8571 | 0.63426 | 2.2229 | 1.4307 | 0.22199 | 5.7929 | 1.6919 | 3.424 | 100.5293 | 8.9225 | 0.42022 | 51.1071 | 0.59154 | 2.2148 | 0.038492 | 0.13182 | 0.0175 | 0.094494 | 0.00696 | 6.65e-05 | 0.29664 | 296.6398 | 0.74914 |  |  | 749.1397 | 0.034992 | 0.14716 | 0 | 0.20703 | 0.082756 | 289.7885 | 1.3356 | 4.9 | 0.78581 | 78.5815 | -50 | -50
|  | 99 | 0.99 |  | 4.95 | 24 | 10.64 | 34.64 | 0.30716 | 13.601 | 4.95 | 2.7202 | 5 | 3.0224 | 32.8431 | 5 | 1.4922 | 0.43522 | 0.98169 | 350 | 350 | 3.0089 | 1.9795 | 2.0847 | 0.53947 | 2237.9536 | 0.15483 | 2.1857 | 2.1857 | 2.1104 | 990 | 350 | 990 | 350 | 2.8571 | 0.63749 | 2.2197 | 1.4379 | 0.22312 | 5.852 | 1.698 | 3.4464 | 100.5293 | 9.0752 | 0.42389 | 51.5546 | 0.59606 | 2.2245 | 0.039082 | 0.1325 | 0.0175 | 0.094494 | 0.00696 | 6.65e-05 | 0.29802 | 298.0233 | 0.75623 |  |  | 756.2343 | 0.035529 | 0.14845 | 0 | 0.20914 | 0.0836 | 292.7356 | 1.347 | 4.95 | 0.78609 | 78.6089 | -50 | -50
|  | 100 | 1 |  | 5 | 24 | 10.64 | 34.64 | 0.30716 | 13.601 | 5 | 2.7202 | 5 | 3.0224 | 32.3974 | 5 | 1.5072 | 0.43961 | 0.99161 | 350 | 350 | 3.0089 | 1.9795 | 2.0847 | 0.53947 | 2260.5592 | 0.15483 | 2.1967 | 2.1967 | 2.1178 | 1000 | 350 | 1000 | 350 | 2.8571 | 0.6407 | 2.2164 | 1.4452 | 0.22424 | 5.9111 | 1.7041 | 3.4688 | 100.5293 | 9.2291 | 0.42755 | 52.001 | 0.60057 | 2.2341 | 0.039676 | 0.13316 | 0.0175 | 0.094494 | 0.00696 | 6.65e-05 | 0.29941 | 299.4074 | 0.76332 |  |  | 763.3205 | 0.036069 | 0.14973 | 0 | 0.21124 | 0.084444 | 295.6827 | 1.3584 | 5 | 0.78636 | 78.636 | -50 | -50
|  | VIN-min | [7 empty] | 0.9 | [60 empty] | 2.7489
|  | Step | Iout (A) |  | Pout (W) | Vin (V) | Vout-Reflected (V) | Vsw-max (V) | Duty Cycle | Pout-max (W) | Pout-actual (W) | Iout-max (A) | Vout-actual (V) | Iout-actual | Vout-calc? | Vout-actual -? | Isw (A) | Ton-BCM (µs) | Toff-BCM (µs) | Fsw-max-BCM (kHz) | Fsw-BCM (kHz) | Ipri-min-BCM (A) | Toff-min-BCM (µs) | Iout-min-BCM (A) | Toff-FFB (µs) | Fsw-FFB (kHz) | Iout-max-FFB (A) | Ipri-DCM (A) | Ipri (A) | COMP (V) | Iout (mA) | Fsw (kHz) | Iout (mA) | Fsw (kHz) | Tsw (µs) | Ton (µs) | Toff (µs) | Ton-diode (µs) | Duty Cycle | Pout actual (W) | Iout actual (A) | Vout actual (V) | Cout (µF) for 1% ripple | Output Pk-Pk Ripple (mV) | Cin (µF) for 5% ripple | Input Pk-Pk Ripple (mV) | Ipri-rms (A) | Isec-rms (A) | P-FET-Cond (W) | P-FET-Sw (W) | P-FET-Qg (W) | P-FET-Coss (W) | P-IQ (W) | P-LDO (W) | P-IC-Total (W) | P-IC-Total (mW) | P-Diode-Cond (W) | P-Diode-Leak (W) | P-Diode-Snubber (W) | P-Diode-Total (W) | PCu-pri (W) | PCu-sec (W) | Core Loss (W) |  | P-LeakL-Clamp/Snub (W) | P-Trans-Total (W) | P-Loss-Total (W) | Pout (W) | Efficiency | Efficiency (%)
|  | 0.1 | 1e-09 |  | 5e-09 | 23 | 10.64 | 33.64 | 0.31629 | 13.7445 | 5e-09 | 2.7489 | 5 |  | 42434999988.5 | 5 | 1.5274e-09 | 4.6485e-10 | 1.0048e-09 | 350 | 350 | 2.9693 | 1.9535 | 2.0301 | 0.53947 | 12 | 0.15483 | 6.59e-05 | 0.82 | 1.0069 | 1e-06 | 12 | 1e-06 | 12 | 83.3333 | 0.24957 | 83.0838 |  | 0.0029948 | 0.028241 | 0.81754 | 0.034543 | 101.9387 | 3e-09 | 1.6724e-08 | 2.0076e-06 | 0.025908 | 0.94544 | 7.3835e-05 | 0.0016551 | 0.0006 | 0.0030555 | 0.00667 | 2.16e-06 | 0.012067 | 12.0544 | 0.06829 |  |  | 68.29 | 6.7123e-05 | 0.026815 | 0 |  | 0.00040344 | 27.286 | 0.10763 | 5e-09 | 4.6455e-08 | 4.6455e-06 | -50 | -50
|  | 1 | 0.01 |  | 0.05 | 23 | 10.64 | 33.64 | 0.31629 | 13.7445 | 0.05 | 2.7489 | 5 |  | 4232.0009 | 5 | 0.015274 | 0.0046485 | 0.010048 | 350 | 350 | 2.9693 | 1.9535 | 2.0301 | 0.53947 | 22.6056 | 0.15483 | 0.2084 | 0.82 | 1.0129 | 10 | 22.6056 | 10 | 22.6056 | 44.2368 | 0.24957 | 43.9873 |  | 0.0056416 | 0.0532 | 0.81537 | 0.065246 | 101.9387 | 0.030649 | 0.088541 | 10.6322 | 0.035559 | 0.94418 | 0.00013909 | 0.0031179 | 0.0011303 | 0.0057559 | 0.00667 | 4.069e-06 | 0.016836 | 16.8131 | 0.071929 |  |  | 71.9287 | 0.00012645 | 0.026744 | 0 |  | 0.00076 | 27.6307 | 0.11637 | 0.05 | 0.30053 | 30.053 | -50 | -50
|  | 2 | 0.02 |  | 0.1 | 23 | 10.64 | 33.64 | 0.31629 | 13.7445 | 0.1 | 2.7489 | 5 |  | 2110.2517 | 5 | 0.030547 | 0.009297 | 0.020097 | 350 | 350 | 2.9693 | 1.9535 | 2.0301 | 0.53947 | 45.2112 | 0.15483 | 0.29472 | 0.82 | 1.0258 | 20 | 45.2112 | 20 | 45.2112 | 22.1184 | 0.24957 | 21.8689 |  | 0.011283 | 0.1064 | 0.81075 | 0.13124 | 101.9387 | 0.062595 | 0.088039 | 10.5792 | 0.050288 | 0.9415 | 0.00027818 | 0.0062357 | 0.0022606 | 0.011512 | 0.00667 | 8.138e-06 | 0.027003 | 26.9562 | 0.075362 |  |  | 75.3623 | 0.00025289 | 0.026593 | 0 |  | 0.00152 | 28.3654 | 0.13068 | 0.1 | 0.43349 | 43.3494 | -50 | -50
|  | 3 | 0.03 |  | 0.15 | 23 | 10.64 | 33.64 | 0.31629 | 13.7445 | 0.15 | 2.7489 | 5 |  | 1403.0026 | 5 | 0.045821 | 0.013946 | 0.030145 | 350 | 350 | 2.9693 | 1.9535 | 2.0301 | 0.53947 | 67.8168 | 0.15483 | 0.36095 | 0.82 | 1.0388 | 30 | 67.8168 | 30 | 67.8168 | 14.7456 | 0.24957 | 14.496 |  | 0.016925 | 0.1596 | 0.80612 | 0.19798 | 101.9387 | 0.095838 | 0.087537 | 10.5261 | 0.061591 | 0.93881 | 0.00041727 | 0.0093536 | 0.0033908 | 0.017268 | 0.00667 | 1.2207e-05 | 0.037171 | 37.0993 | 0.078796 |  |  | 78.7959 | 0.00037934 | 0.026441 | 0 |  | 0.00228 | 29.1001 | 0.145 | 0.15 | 0.50848 | 50.8483 | -50 | -50
|  | 4 | 0.04 |  | 0.2 | 23 | 10.64 | 33.64 | 0.31629 | 13.7445 | 0.2 | 2.7489 | 5 |  | 1049.3785 | 5 | 0.061095 | 0.018594 | 0.040194 | 350 | 350 | 2.9693 | 1.9535 | 2.0301 | 0.53947 | 90.4224 | 0.15483 | 0.41679 | 0.82 | 1.0517 | 40 | 90.4224 | 40 | 90.4224 | 11.0592 | 0.24957 | 10.8096 |  | 0.022566 | 0.2128 | 0.8015 | 0.2655 | 101.9387 | 0.13038 | 0.087034 | 10.4731 | 0.071119 | 0.93611 | 0.00055636 | 0.012471 | 0.0045211 | 0.023023 | 0.00667 | 1.6276e-05 | 0.047339 | 47.2423 | 0.082229 |  |  | 82.2295 | 0.00050579 | 0.026289 | 0 |  | 0.00304 | 29.8348 | 0.15931 | 0.2 | 0.55663 | 55.6628 | -50 | -50
|  | 5 | 0.05 |  | 0.25 | 23 | 10.64 | 33.64 | 0.31629 | 13.7445 | 0.25 | 2.7489 | 5 |  | 837.2044 | 5 | 0.076368 | 0.023243 | 0.050242 | 350 | 350 | 2.9693 | 1.9535 | 2.0301 | 0.53947 | 113.028 | 0.15483 | 0.46599 | 0.82 | 1.0646 | 50 | 113.028 | 50 | 113.028 | 8.8474 | 0.24957 | 8.5978 |  | 0.028208 | 0.266 | 0.79687 | 0.33381 | 101.9387 | 0.16622 | 0.086532 | 10.4201 | 0.079513 | 0.9334 | 0.00069546 | 0.015589 | 0.0056514 | 0.028779 | 0.00667 | 2.0345e-05 | 0.057507 | 57.3854 | 0.085663 |  |  | 85.663 | 0.00063223 | 0.026137 | 0 |  | 0.0038 | 30.5696 | 0.17362 | 0.25 | 0.59015 | 59.0154 | -50 | -50
|  | 6 | 0.06 |  | 0.3 | 23 | 10.64 | 33.64 | 0.31629 | 13.7445 | 0.3 | 2.7489 | 5 |  | 695.7553 | 5 | 0.091642 | 0.027891 | 0.060291 | 350 | 350 | 2.9693 | 1.9535 | 2.0301 | 0.53947 | 135.6336 | 0.15483 | 0.51046 | 0.82 | 1.0775 | 60 | 135.6336 | 60 | 135.6336 | 7.3728 | 0.24957 | 7.1232 |  | 0.033849 | 0.3192 | 0.79224 | 0.40291 | 101.9387 | 0.20335 | 0.086029 | 10.367 | 0.087102 | 0.93069 | 0.00083455 | 0.018707 | 0.0067817 | 0.034535 | 0.00667 | 2.4414e-05 | 0.067676 | 67.5285 | 0.089097 |  |  | 89.0966 | 0.00075868 | 0.025986 | 0 |  | 0.00456 | 31.3043 | 0.18793 | 0.3 | 0.61484 | 61.4843 | -50 | -50
|  | 7 | 0.07 |  | 0.35 | 23 | 10.64 | 33.64 | 0.31629 | 13.7445 | 0.35 | 2.7489 | 5 |  | 594.7205 | 5 | 0.10692 | 0.03254 | 0.070339 | 350 | 350 | 2.9693 | 1.9535 | 2.0301 | 0.53947 | 158.2391 | 0.15483 | 0.55136 | 0.82 | 1.0904 | 70 | 158.2391 | 70 | 158.2391 | 6.3195 | 0.24957 | 6.07 |  | 0.039491 | 0.3724 | 0.78762 | 0.47282 | 101.9387 | 0.24178 | 0.085527 | 10.314 | 0.094081 | 0.92797 | 0.00097364 | 0.021825 | 0.007912 | 0.040291 | 0.00667 | 2.8483e-05 | 0.077846 | 77.6716 | 0.09253 |  |  | 92.5302 | 0.00088512 | 0.025834 | 0 |  | 0.00532 | 32.039 | 0.20224 | 0.35 | 0.63378 | 63.3782 | -50 | -50
|  | 8 | 0.08 |  | 0.4 | 23 | 10.64 | 33.64 | 0.31629 | 13.7445 | 0.4 | 2.7489 | 5 |  | 518.9446 | 5 | 0.12219 | 0.037188 | 0.080388 | 350 | 350 | 2.9693 | 1.9535 | 2.0301 | 0.53947 | 180.8447 | 0.15483 | 0.58943 | 0.82 | 1.1033 | 80 | 180.8447 | 80 | 180.8447 | 5.5296 | 0.24957 | 5.28 |  | 0.045133 | 0.4256 | 0.78299 | 0.54356 | 101.9387 | 0.28151 | 0.085025 | 10.2609 | 0.10058 | 0.92524 | 0.0011127 | 0.024943 | 0.0090422 | 0.046047 | 0.00667 | 3.2552e-05 | 0.088016 | 87.8147 | 0.095964 |  |  | 95.9638 | 0.0010116 | 0.025682 | 0 |  | 0.00608 | 32.7737 | 0.21655 | 0.4 | 0.64877 | 64.8769 | -50 | -50
|  | 9 | 0.09 |  | 0.45 | 23 | 10.64 | 33.64 | 0.31629 | 13.7445 | 0.45 | 2.7489 | 5 |  | 460.008 | 5 | 0.13746 | 0.041837 | 0.090436 | 350 | 350 | 2.9693 | 1.9535 | 2.0301 | 0.53947 | 203.4503 | 0.15483 | 0.62519 | 0.82 | 1.1163 | 90 | 203.4503 | 90 | 203.4503 | 4.9152 | 0.24957 | 4.6656 |  | 0.050774 | 0.4788 | 0.77837 | 0.61514 | 101.9387 | 0.32254 | 0.084522 | 10.2079 | 0.10668 | 0.9225 | 0.0012518 | 0.028061 | 0.010173 | 0.051803 | 0.00667 | 3.6621e-05 | 0.098186 | 97.9578 | 0.099397 |  |  | 99.3974 | 0.001138 | 0.02553 | 0 |  | 0.00684 | 33.5084 | 0.23086 | 0.45 | 0.66093 | 66.0925 | -50 | -50
|  | 10 | 0.1 |  | 0.5 | 23 | 10.64 | 33.64 | 0.31629 | 13.7445 | 0.5 | 2.7489 | 5 |  | 412.8589 | 5 | 0.15274 | 0.046485 | 0.10048 | 350 | 350 | 2.9693 | 1.9535 | 2.0301 | 0.53947 | 226.0559 | 0.15483 | 0.659 | 0.82 | 1.1292 | 100 | 226.0559 | 100 | 226.0559 | 4.4237 | 0.24957 | 4.1741 |  | 0.056416 | 0.532 | 0.77374 | 0.68757 | 101.9387 | 0.36486 | 0.08402 | 10.1549 | 0.11245 | 0.91976 | 0.0013909 | 0.031179 | 0.011303 | 0.057559 | 0.00667 | 4.069e-05 | 0.10836 | 108.1009 | 0.10283 |  |  | 102.8309 | 0.0012645 | 0.025379 | 0 |  | 0.0076 | 34.2431 | 0.24517 | 0.5 | 0.67098 | 67.0983 | -50 | -50
|  | 11 | 0.11 |  | 0.55 | 23 | 10.64 | 33.64 | 0.31629 | 13.7445 | 0.55 | 2.7489 | 5 |  | 374.2826 | 5 | 0.16801 | 0.051134 | 0.11053 | 350 | 350 | 2.9693 | 1.9535 | 2.0301 | 0.53947 | 248.6615 | 0.15483 | 0.69117 | 0.82 | 1.1421 | 110 | 248.6615 | 110 | 248.6615 | 4.0215 | 0.24957 | 3.772 |  | 0.062057 | 0.5852 | 0.76911 | 0.76088 | 101.9387 | 0.40848 | 0.083518 | 10.1018 | 0.11794 | 0.917 | 0.00153 | 0.034296 | 0.012433 | 0.063314 | 0.00667 | 4.4759e-05 | 0.11853 | 118.2439 | 0.10626 |  |  | 106.2645 | 0.0013909 | 0.025227 | 0 |  | 0.00836 | 34.9778 | 0.25949 | 0.55 | 0.67944 | 67.9443 | -50 | -50
|  | 12 | 0.12 |  | 0.6 | 23 | 10.64 | 33.64 | 0.31629 | 13.7445 | 0.6 | 2.7489 | 5 |  | 342.1357 | 5 | 0.18328 | 0.055782 | 0.12058 | 350 | 350 | 2.9693 | 1.9535 | 2.0301 | 0.53947 | 271.2671 | 0.15483 | 0.7219 | 0.82 | 1.155 | 120 | 271.2671 | 120 | 271.2671 | 3.6864 | 0.24957 | 3.4368 |  | 0.067699 | 0.6384 | 0.76449 | 0.83507 | 101.9387 | 0.4534 | 0.083015 | 10.0488 | 0.12318 | 0.91424 | 0.0016691 | 0.037414 | 0.013563 | 0.06907 | 0.00667 | 4.8828e-05 | 0.1287 | 128.387 | 0.1097 |  |  | 109.6981 | 0.0015174 | 0.025075 | 0 |  | 0.00912 | 35.7125 | 0.2738 | 0.6 | 0.68666 | 68.6658 | -50 | -50
|  | 13 | 0.13 |  | 0.65 | 23 | 10.64 | 33.64 | 0.31629 | 13.7445 | 0.65 | 2.7489 | 5 |  | 314.9348 | 5 | 0.19856 | 0.060431 | 0.13063 | 350 | 350 | 2.9693 | 1.9535 | 2.0301 | 0.53947 | 293.8727 | 0.15483 | 0.75138 | 0.82 | 1.1679 | 130 | 293.8727 | 130 | 293.8727 | 3.4028 | 0.24957 | 3.1533 |  | 0.07334 | 0.6916 | 0.75986 | 0.91017 | 101.9387 | 0.49962 | 0.082513 | 9.9958 | 0.12821 | 0.91147 | 0.0018082 | 0.040532 | 0.014694 | 0.074826 | 0.00667 | 5.2897e-05 | 0.13887 | 138.5301 | 0.11313 |  |  | 113.1317 | 0.0016438 | 0.024923 | 0 |  | 0.00988 | 36.4472 | 0.28811 | 0.65 | 0.69288 | 69.2883 | -50 | -50
|  | 14 | 0.14 |  | 0.7 | 23 | 10.64 | 33.64 | 0.31629 | 13.7445 | 0.7 | 2.7489 | 5 |  | 291.6197 | 5 | 0.21383 | 0.065079 | 0.14068 | 350 | 350 | 2.9693 | 1.9535 | 2.0301 | 0.53947 | 316.4783 | 0.15483 | 0.77974 | 0.82 | 1.1808 | 140 | 316.4783 | 140 | 316.4783 | 3.1598 | 0.24957 | 2.9102 |  | 0.078982 | 0.7448 | 0.75523 | 0.98618 | 101.9387 | 0.54713 | 0.082011 | 9.9427 | 0.13305 | 0.90869 | 0.0019473 | 0.04365 | 0.015824 | 0.080582 | 0.00667 | 5.6966e-05 | 0.14905 | 148.6732 | 0.11657 |  |  | 116.5653 | 0.0017702 | 0.024772 | 0 |  | 0.01064 | 37.182 | 0.30242 | 0.7 | 0.69831 | 69.831 | -50 | -50
|  | 15 | 0.15 |  | 0.75 | 23 | 10.64 | 33.64 | 0.31629 | 13.7445 | 0.75 | 2.7489 | 5 |  | 271.4135 | 5 | 0.22911 | 0.069728 | 0.15073 | 350 | 350 | 2.9693 | 1.9535 | 2.0301 | 0.53947 | 339.0839 | 0.15483 | 0.80711 | 0.82 | 1.1938 | 150 | 339.0839 | 150 | 339.0839 | 2.9491 | 0.24957 | 2.6996 |  | 0.084624 | 0.798 | 0.75061 | 1.0631 | 101.9387 | 0.59594 | 0.081508 | 9.8897 | 0.13772 | 0.90591 | 0.0020864 | 0.046768 | 0.016954 | 0.086338 | 0.00667 | 6.1035e-05 | 0.15922 | 158.8163 | 0.12 |  |  | 119.9988 | 0.0018967 | 0.02462 | 0 |  | 0.0114 | 37.9167 | 0.31673 | 0.75 | 0.70308 | 70.3082 | -50 | -50
|  | 16 | 0.16 |  | 0.8 | 23 | 10.64 | 33.64 | 0.31629 | 13.7445 | 0.8 | 2.7489 | 5 |  | 253.7332 | 5 | 0.24438 | 0.074376 | 0.16078 | 350 | 350 | 2.9693 | 1.9535 | 2.0301 | 0.53947 | 361.6895 | 0.15483 | 0.83358 | 0.83358 | 1.2091 | 160 | 350 | 160 | 350 | 2.8571 | 0.2537 | 2.6034 |  | 0.088794 | 0.8512 | 0.75956 | 1.1206 | 101.9387 | 0.64605 | 0.083847 | 10.1776 | 0.14341 | 0.91881 | 0.0022623 | 0.049073 | 0.0175 | 0.089117 | 0.00667 | 6.3e-05 | 0.16506 | 164.6226 | 0.12562 |  |  | 125.6177 | 0.0020566 | 0.025326 | 0 |  | 0.01216 | 39.543 | 0.32978 | 0.8 | 0.7081 | 70.81 | -50 | -50
|  | 17 | 0.17 |  | 0.85 | 23 | 10.64 | 33.64 | 0.31629 | 13.7445 | 0.85 | 2.7489 | 5 |  | 238.1331 | 5 | 0.25965 | 0.079025 | 0.17082 | 350 | 350 | 2.9693 | 1.9535 | 2.0301 | 0.53947 | 384.2951 | 0.15483 | 0.85924 | 0.85924 | 1.2262 | 170 | 350 | 170 | 350 | 2.8571 | 0.26151 | 2.5956 |  | 0.091527 | 0.9044 | 0.78059 | 1.1586 | 101.9387 | 0.69745 | 0.08882 | 10.7816 | 0.15008 | 0.94567 | 0.0024777 | 0.050583 | 0.0175 | 0.089117 | 0.00667 | 6.3e-05 | 0.16682 | 166.3483 | 0.13326 |  |  | 133.2632 | 0.0022524 | 0.026828 | 0 |  | 0.01292 | 42.0009 | 0.34161 | 0.85 | 0.71332 | 71.3319 | -50 | -50
|  | 18 | 0.18 |  | 0.9 | 23 | 10.64 | 33.64 | 0.31629 | 13.7445 | 0.9 | 2.7489 | 5 |  | 224.2664 | 5 | 0.27493 | 0.083673 | 0.18087 | 350 | 350 | 2.9693 | 1.9535 | 2.0301 | 0.53947 | 406.9007 | 0.15483 | 0.88415 | 0.88415 | 1.2428 | 180 | 350 | 180 | 350 | 2.8571 | 0.26909 | 2.5881 |  | 0.094181 | 0.9576 | 0.80088 | 1.1957 | 101.9387 | 0.75016 | 0.09377 | 11.3828 | 0.15666 | 0.97166 | 0.0026995 | 0.05205 | 0.0175 | 0.089117 | 0.00667 | 6.3e-05 | 0.16855 | 168.0366 | 0.14089 |  |  | 140.891 | 0.0024541 | 0.028324 | 0 |  | 0.01368 | 44.4578 | 0.35339 | 0.9 | 0.71806 | 71.8055 | -50 | -50
|  | 19 | 0.19 |  | 0.95 | 23 | 10.64 | 33.64 | 0.31629 | 13.7445 | 0.95 | 2.7489 | 5 |  | 211.8594 | 5 | 0.2902 | 0.088322 | 0.19092 | 350 | 350 | 2.9693 | 1.9535 | 2.0301 | 0.53947 | 429.5062 | 0.15483 | 0.90837 | 0.90837 | 1.2589 | 190 | 350 | 190 | 350 | 2.8571 | 0.27646 | 2.5807 |  | 0.096762 | 1.0108 | 0.82048 | 1.232 | 101.9387 | 0.80416 | 0.098698 | 11.9814 | 0.16314 | 0.99686 | 0.0029275 | 0.053476 | 0.0175 | 0.089117 | 0.00667 | 6.3e-05 | 0.17024 | 169.6909 | 0.1485 |  |  | 148.5013 | 0.0026614 | 0.029812 | 0 |  | 0.01444 | 46.9134 | 0.36511 | 0.95 | 0.72238 | 72.2375 | -50 | -50
|  | 20 | 0.2 |  | 1 | 23 | 10.64 | 33.64 | 0.31629 | 13.7445 | 1 | 2.7489 | 5 |  | 200.6933 | 5 | 0.30547 | 0.09297 | 0.20097 | 350 | 350 | 2.9693 | 1.9535 | 2.0301 | 0.53947 | 452.1118 | 0.15483 | 0.93197 | 0.93197 | 1.2746 | 200 | 350 | 200 | 350 | 2.8571 | 0.28364 | 2.5735 |  | 0.099275 | 1.064 | 0.83945 | 1.2675 | 101.9387 | 0.85945 | 0.1036 | 12.5773 | 0.16954 | 1.0213 | 0.0031617 | 0.054865 | 0.0175 | 0.089117 | 0.00667 | 6.3e-05 | 0.1719 | 171.3143 | 0.15609 |  |  | 156.0948 | 0.0028743 | 0.031294 | 0 |  | 0.0152 | 49.368 | 0.37678 | 1 | 0.72633 | 72.6334 | -50 | -50
|  | 21 | 0.21 |  | 1.05 | 23 | 10.64 | 33.64 | 0.31629 | 13.7445 | 1.05 | 2.7489 | 5 |  | 190.5907 | 5 | 0.32075 | 0.097619 | 0.21102 | 350 | 350 | 2.9693 | 1.9535 | 2.0301 | 0.53947 | 474.7174 | 0.15483 | 0.95499 | 0.95499 | 1.29 | 210 | 350 | 210 | 350 | 2.8571 | 0.29065 | 2.5665 |  | 0.10173 | 1.1172 | 0.85784 | 1.3023 | 101.9387 | 0.91605 | 0.10849 | 13.1706 | 0.17585 | 1.0451 | 0.0034017 | 0.05622 | 0.0175 | 0.089117 | 0.00667 | 6.3e-05 | 0.17354 | 172.9092 | 0.16367 |  |  | 163.6717 | 0.0030925 | 0.032769 | 0 |  | 0.01596 | 51.8215 | 0.3884 | 1.05 | 0.72998 | 72.9977 | -50 | -50
|  | 22 | 0.22 |  | 1.1 | 23 | 10.64 | 33.64 | 0.31629 | 13.7445 | 1.1 | 2.7489 | 5 |  | 181.4066 | 5 | 0.33602 | 0.10227 | 0.22107 | 350 | 350 | 2.9693 | 1.9535 | 2.0301 | 0.53947 | 497.323 | 0.15483 | 0.97746 | 0.97746 | 1.305 | 220 | 350 | 220 | 350 | 2.8571 | 0.29749 | 2.5597 |  | 0.10412 | 1.1704 | 0.87569 | 1.3366 | 101.9387 | 0.97394 | 0.11335 | 13.7615 | 0.1821 | 1.0683 | 0.0036476 | 0.057543 | 0.0175 | 0.089117 | 0.00667 | 6.3e-05 | 0.17515 | 174.4781 | 0.17123 |  |  | 171.2326 | 0.003316 | 0.034238 | 0 |  | 0.01672 | 54.2739 | 0.39998 | 1.1 | 0.73334 | 73.3341 | -50 | -50
|  | 23 | 0.23 |  | 1.15 | 23 | 10.64 | 33.64 | 0.31629 | 13.7445 | 1.15 | 2.7489 | 5 |  | 173.0212 | 5 | 0.35129 | 0.10692 | 0.23112 | 350 | 350 | 2.9693 | 1.9535 | 2.0301 | 0.53947 | 519.9286 | 0.15483 | 0.99943 | 0.99943 | 1.3196 | 230 | 350 | 230 | 350 | 2.8571 | 0.30417 | 2.553 |  | 0.10646 | 1.2236 | 0.89303 | 1.3702 | 101.9387 | 1.0331 | 0.11819 | 14.3498 | 0.18827 | 1.0909 | 0.0038991 | 0.058836 | 0.0175 | 0.089117 | 0.00667 | 6.3e-05 | 0.17674 | 176.0229 | 0.17878 |  |  | 178.7778 | 0.0035446 | 0.035701 | 0 |  | 0.01748 | 56.7254 | 0.41153 | 1.15 | 0.73646 | 73.6459 | -50 | -50
|  | 24 | 0.24 |  | 1.2 | 23 | 10.64 | 33.64 | 0.31629 | 13.7445 | 1.2 | 2.7489 | 5 |  | 165.3347 | 5 | 0.36657 | 0.11156 | 0.24116 | 350 | 350 | 2.9693 | 1.9535 | 2.0301 | 0.53947 | 542.5342 | 0.15483 | 1.0209 | 1.0209 | 1.3339 | 240 | 350 | 240 | 350 | 2.8571 | 0.31072 | 2.5464 |  | 0.10875 | 1.2768 | 0.9099 | 1.4032 | 101.9387 | 1.0936 | 0.12302 | 14.9358 | 0.19438 | 1.1129 | 0.0041561 | 0.060102 | 0.0175 | 0.089117 | 0.00667 | 6.3e-05 | 0.17831 | 177.5453 | 0.18631 |  |  | 186.3077 | 0.0037783 | 0.037157 | 0 |  | 0.01824 | 59.1758 | 0.42303 | 1.2 | 0.73936 | 73.9358 | -50 | -50
|  | 25 | 0.25 |  | 1.25 | 23 | 10.64 | 33.64 | 0.31629 | 13.7445 | 1.25 | 2.7489 | 5 |  | 158.2632 | 5 | 0.38184 | 0.11621 | 0.25121 | 350 | 350 | 2.9693 | 1.9535 | 2.0301 | 0.53947 | 565.1398 | 0.15483 | 1.042 | 1.042 | 1.348 | 250 | 350 | 250 | 350 | 2.8571 | 0.31712 | 2.54 |  | 0.11099 | 1.33 | 0.92632 | 1.4358 | 101.9387 | 1.1554 | 0.12782 | 15.5194 | 0.20042 | 1.1344 | 0.0044186 | 0.061341 | 0.0175 | 0.089117 | 0.00667 | 6.3e-05 | 0.17985 | 179.0471 | 0.19382 |  |  | 193.8225 | 0.0040169 | 0.038608 | 0 |  | 0.019 | 61.6252 | 0.43449 | 1.25 | 0.74206 | 74.2062 | -50 | -50
|  | 26 | 0.26 |  | 1.3 | 23 | 10.64 | 33.64 | 0.31629 | 13.7445 | 1.3 | 2.7489 | 5 |  | 151.7357 | 5 | 0.39712 | 0.12086 | 0.26126 | 350 | 350 | 2.9693 | 1.9535 | 2.0301 | 0.53947 | 587.7454 | 0.15483 | 1.0626 | 1.0626 | 1.3617 | 260 | 350 | 260 | 350 | 2.8571 | 0.3234 | 2.5337 |  | 0.11319 | 1.3832 | 0.94233 | 1.4678 | 101.9387 | 1.2185 | 0.1326 | 16.1008 | 0.2064 | 1.1555 | 0.0046863 | 0.062556 | 0.0175 | 0.089117 | 0.00667 | 6.3e-05 | 0.18138 | 180.5297 | 0.20132 |  |  | 201.3225 | 0.0042603 | 0.040053 | 0 |  | 0.01976 | 64.0737 | 0.44593 | 1.3 | 0.74459 | 74.4591 | -50 | -50
|  | 27 | 0.27 |  | 1.35 | 23 | 10.64 | 33.64 | 0.31629 | 13.7445 | 1.35 | 2.7489 | 5 |  | 145.6919 | 5 | 0.41239 | 0.12551 | 0.27131 | 350 | 350 | 2.9693 | 1.9535 | 2.0301 | 0.53947 | 610.351 | 0.15483 | 1.0829 | 1.0829 | 1.3752 | 270 | 350 | 270 | 350 | 2.8571 | 0.32956 | 2.5276 |  | 0.11535 | 1.4364 | 0.95795 | 1.4995 | 101.9387 | 1.2829 | 0.13737 | 16.6799 | 0.21233 | 1.176 | 0.0049593 | 0.063748 | 0.0175 | 0.089117 | 0.00667 | 6.3e-05 | 0.18289 | 181.9943 | 0.20881 |  |  | 208.8082 | 0.0045084 | 0.041493 | 0 |  | 0.02052 | 66.5212 | 0.45732 | 1.35 | 0.74696 | 74.6961 | -50 | -50
|  | 28 | 0.28 |  | 1.4 | 23 | 10.64 | 33.64 | 0.31629 | 13.7445 | 1.4 | 2.7489 | 5 |  | 140.0798 | 5 | 0.42766 | 0.13016 | 0.28136 | 350 | 350 | 2.9693 | 1.9535 | 2.0301 | 0.53947 | 632.9566 | 0.15483 | 1.1027 | 1.1027 | 1.3885 | 280 | 350 | 280 | 350 | 2.8571 | 0.33561 | 2.5215 |  | 0.11746 | 1.4896 | 0.97319 | 1.5306 | 101.9387 | 1.3485 | 0.14212 | 17.2567 | 0.2182 | 1.1962 | 0.0052373 | 0.064917 | 0.0175 | 0.089117 | 0.00667 | 6.3e-05 | 0.18439 | 183.4421 | 0.21628 |  |  | 216.2796 | 0.0047612 | 0.042927 | 0 |  | 0.02128 | 68.9678 | 0.46869 | 1.4 | 0.74919 | 74.9188 | -50 | -50
|  | 29 | 0.29 |  | 1.45 | 23 | 10.64 | 33.64 | 0.31629 | 13.7445 | 1.45 | 2.7489 | 5 |  | 134.8548 | 5 | 0.44294 | 0.13481 | 0.29141 | 350 | 350 | 2.9693 | 1.9535 | 2.0301 | 0.53947 | 655.5622 | 0.15483 | 1.1222 | 1.1222 | 1.4015 | 290 | 350 | 290 | 350 | 2.8571 | 0.34155 | 2.5156 |  | 0.11954 | 1.5428 | 0.98809 | 1.5614 | 101.9387 | 1.4155 | 0.14684 | 17.8314 | 0.22402 | 1.2159 | 0.0055204 | 0.066066 | 0.0175 | 0.089117 | 0.00667 | 6.3e-05 | 0.18587 | 184.8742 | 0.22374 |  |  | 223.7371 | 0.0050185 | 0.044355 | 0 |  | 0.02204 | 71.4134 | 0.48002 | 1.45 | 0.75129 | 75.1286 | -50 | -50
|  | 30 | 0.3 |  | 1.5 | 23 | 10.64 | 33.64 | 0.31629 | 13.7445 | 1.5 | 2.7489 | 5 |  | 129.9782 | 5 | 0.45821 | 0.13946 | 0.30145 | 350 | 350 | 2.9693 | 1.9535 | 2.0301 | 0.53947 | 678.1678 | 0.15483 | 1.1414 | 1.1414 | 1.4143 | 300 | 350 | 300 | 350 | 2.8571 | 0.34739 | 2.5098 |  | 0.12159 | 1.596 | 1.0026 | 1.5918 | 101.9387 | 1.4838 | 0.15156 | 18.404 | 0.22979 | 1.2353 | 0.0058084 | 0.067196 | 0.0175 | 0.089117 | 0.00667 | 6.3e-05 | 0.18734 | 186.2916 | 0.23118 |  |  | 231.181 | 0.0052803 | 0.045778 | 0 |  | 0.0228 | 73.8582 | 0.49133 | 1.5 | 0.75327 | 75.3265 | -50 | -50
|  | 31 | 0.31 |  | 1.55 | 23 | 10.64 | 33.64 | 0.31629 | 13.7445 | 1.55 | 2.7489 | 5 |  | 125.4164 | 5 | 0.47348 | 0.1441 | 0.3115 | 350 | 350 | 2.9693 | 1.9535 | 2.0301 | 0.53947 | 700.7733 | 0.15483 | 1.1603 | 1.1603 | 1.4269 | 310 | 350 | 310 | 350 | 2.8571 | 0.35313 | 2.504 |  | 0.1236 | 1.6492 | 1.0169 | 1.6218 | 101.9387 | 1.5533 | 0.15625 | 18.9745 | 0.23551 | 1.2543 | 0.0061012 | 0.068307 | 0.0175 | 0.089117 | 0.00667 | 6.3e-05 | 0.18879 | 187.6952 | 0.23861 |  |  | 238.6114 | 0.0055465 | 0.047196 | 0 |  | 0.02356 | 76.3021 | 0.50261 | 1.55 | 0.75514 | 75.5137 | -50 | -50
|  | 32 | 0.32 |  | 1.6 | 23 | 10.64 | 33.64 | 0.31629 | 13.7445 | 1.6 | 2.7489 | 5 |  | 121.1397 | 5 | 0.48876 | 0.14875 | 0.32155 | 350 | 350 | 2.9693 | 1.9535 | 2.0301 | 0.53947 | 723.3789 | 0.15483 | 1.1789 | 1.1789 | 1.4392 | 320 | 350 | 320 | 350 | 2.8571 | 0.35878 | 2.4984 |  | 0.12557 | 1.7024 | 1.0308 | 1.6515 | 101.9387 | 1.6242 | 0.16092 | 19.5429 | 0.24119 | 1.2729 | 0.0063988 | 0.0694 | 0.0175 | 0.089117 | 0.00667 | 6.3e-05 | 0.19024 | 189.0858 | 0.24603 |  |  | 246.0286 | 0.0058171 | 0.048608 | 0 |  | 0.02432 | 78.7452 | 0.51386 | 1.6 | 0.75691 | 75.6909 | -50 | -50
|  | 33 | 0.33 |  | 1.65 | 23 | 10.64 | 33.64 | 0.31629 | 13.7445 | 1.65 | 2.7489 | 5 |  | 117.1222 | 5 | 0.50403 | 0.1534 | 0.3316 | 350 | 350 | 2.9693 | 1.9535 | 2.0301 | 0.53947 | 745.9845 | 0.15483 | 1.1971 | 1.1971 | 1.4514 | 330 | 350 | 330 | 350 | 2.8571 | 0.36435 | 2.4928 |  | 0.12752 | 1.7556 | 1.0445 | 1.6808 | 101.9387 | 1.6964 | 0.16558 | 20.1092 | 0.24682 | 1.2912 | 0.0067011 | 0.070476 | 0.0175 | 0.089117 | 0.00667 | 6.3e-05 | 0.19167 | 190.4641 | 0.25343 |  |  | 253.4327 | 0.0060919 | 0.050015 | 0 |  | 0.02508 | 81.1873 | 0.52508 | 1.65 | 0.75859 | 75.8591 | -50 | -50
|  | 34 | 0.34 |  | 1.7 | 23 | 10.64 | 33.64 | 0.31629 | 13.7445 | 1.7 | 2.7489 | 5 |  | 113.3412 | 5 | 0.51931 | 0.15805 | 0.34165 | 350 | 350 | 2.9693 | 1.9535 | 2.0301 | 0.53947 | 768.5901 | 0.15483 | 1.2151 | 1.2151 | 1.4634 | 340 | 350 | 340 | 350 | 2.8571 | 0.36983 | 2.4873 |  | 0.12944 | 1.8088 | 1.0579 | 1.7099 | 101.9387 | 1.7698 | 0.17023 | 20.6736 | 0.25241 | 1.3092 | 0.007008 | 0.071535 | 0.0175 | 0.089117 | 0.00667 | 6.3e-05 | 0.19309 | 191.8308 | 0.26082 |  |  | 260.824 | 0.0063709 | 0.051418 | 0 |  | 0.02584 | 83.6287 | 0.53628 | 1.7 | 0.76019 | 76.019 | -50 | -50
|  | 35 | 0.35 |  | 1.75 | 23 | 10.64 | 33.64 | 0.31629 | 13.7445 | 1.75 | 2.7489 | 5 |  | 109.7763 | 5 | 0.53458 | 0.1627 | 0.3517 | 350 | 350 | 2.9693 | 1.9535 | 2.0301 | 0.53947 | 791.1957 | 0.15483 | 1.2329 | 1.2329 | 1.4753 | 350 | 350 | 350 | 350 | 2.8571 | 0.37523 | 2.4819 |  | 0.13133 | 1.862 | 1.071 | 1.7386 | 101.9387 | 1.8446 | 0.17485 | 21.236 | 0.25795 | 1.3268 | 0.0073194 | 0.07258 | 0.0175 | 0.089117 | 0.00667 | 6.3e-05 | 0.1945 | 193.1866 | 0.2682 |  |  | 268.2027 | 0.006654 | 0.052815 | 0 |  | 0.0266 | 86.0692 | 0.54746 | 1.75 | 0.76171 | 76.1711 | -50 | -50
|  | 36 | 0.36 |  | 1.8 | 23 | 10.64 | 33.64 | 0.31629 | 13.7445 | 1.8 | 2.7489 | 5 |  | 106.4095 | 5 | 0.54985 | 0.16735 | 0.36175 | 350 | 350 | 2.9693 | 1.9535 | 2.0301 | 0.53947 | 813.8013 | 0.15483 | 1.2504 | 1.2504 | 1.4869 | 360 | 350 | 360 | 350 | 2.8571 | 0.38055 | 2.4766 |  | 0.13319 | 1.9152 | 1.0838 | 1.7671 | 101.9387 | 1.9206 | 0.17946 | 21.7965 | 0.26346 | 1.3442 | 0.0076353 | 0.073609 | 0.0175 | 0.089117 | 0.00667 | 6.3e-05 | 0.1959 | 194.5321 | 0.27557 |  |  | 275.569 | 0.0069412 | 0.054208 | 0 |  | 0.02736 | 88.5089 | 0.55861 | 1.8 | 0.76316 | 76.3161 | -50 | -50
|  | 37 | 0.37 |  | 1.85 | 23 | 10.64 | 33.64 | 0.31629 | 13.7445 | 1.85 | 2.7489 | 5 |  | 103.2247 | 5 | 0.56513 | 0.172 | 0.37179 | 350 | 350 | 2.9693 | 1.9535 | 2.0301 | 0.53947 | 836.4069 | 0.15483 | 1.2676 | 1.2676 | 1.4984 | 370 | 350 | 370 | 350 | 2.8571 | 0.3858 | 2.4713 |  | 0.13503 | 1.9684 | 1.0965 | 1.7952 | 101.9387 | 1.998 | 0.18406 | 22.355 | 0.26893 | 1.3613 | 0.0079556 | 0.074625 | 0.0175 | 0.089117 | 0.00667 | 6.3e-05 | 0.19729 | 195.8678 | 0.28292 |  |  | 282.9229 | 0.0072324 | 0.055595 | 0 |  | 0.02812 | 90.9478 | 0.56974 | 1.85 | 0.76455 | 76.4545 | -50 | -50
|  | 38 | 0.38 |  | 1.9 | 23 | 10.64 | 33.64 | 0.31629 | 13.7445 | 1.9 | 2.7489 | 5 |  | 100.2077 | 5 | 0.5804 | 0.17664 | 0.38184 | 350 | 350 | 2.9693 | 1.9535 | 2.0301 | 0.53947 | 859.0125 | 0.15483 | 1.2846 | 1.2846 | 1.5098 | 380 | 350 | 380 | 350 | 2.8571 | 0.39098 | 2.4662 |  | 0.13684 | 2.0216 | 1.1088 | 1.8232 | 101.9387 | 2.0766 | 0.18864 | 22.9117 | 0.27436 | 1.3781 | 0.0082803 | 0.075626 | 0.0175 | 0.089117 | 0.00667 | 6.3e-05 | 0.19868 | 197.1942 | 0.29026 |  |  | 290.2648 | 0.0075276 | 0.056978 | 0 |  | 0.02888 | 93.3859 | 0.58084 | 1.9 | 0.76587 | 76.5868 | -50 | -50
|  | 39 | 0.39 |  | 1.95 | 23 | 10.64 | 33.64 | 0.31629 | 13.7445 | 1.95 | 2.7489 | 5 |  | 97.3454 | 5 | 0.59567 | 0.18129 | 0.39189 | 350 | 350 | 2.9693 | 1.9535 | 2.0301 | 0.53947 | 881.6181 | 0.15483 | 1.3014 | 1.3014 | 1.521 | 390 | 350 | 390 | 350 | 2.8571 | 0.39609 | 2.4611 |  | 0.13863 | 2.0748 | 1.121 | 1.8508 | 101.9387 | 2.1566 | 0.1932 | 23.4665 | 0.27976 | 1.3947 | 0.0086093 | 0.076615 | 0.0175 | 0.089117 | 0.00667 | 6.3e-05 | 0.20005 | 198.5118 | 0.29759 |  |  | 297.5947 | 0.0078267 | 0.058357 | 0 |  | 0.02964 | 95.8232 | 0.59193 | 1.95 | 0.76713 | 76.7134 | -50 | -50
|  | 40 | 0.4 |  | 2 | 23 | 10.64 | 33.64 | 0.31629 | 13.7445 | 2 | 2.7489 | 5 |  | 94.6263 | 5 | 0.61095 | 0.18594 | 0.40194 | 350 | 350 | 2.9693 | 1.9535 | 2.0301 | 0.53947 | 904.2237 | 0.15483 | 1.318 | 1.318 | 1.532 | 400 | 350 | 400 | 350 | 2.8571 | 0.40113 | 2.456 |  | 0.1404 | 2.128 | 1.133 | 1.8783 | 101.9387 | 2.2378 | 0.19775 | 24.0194 | 0.28512 | 1.411 | 0.0089426 | 0.077591 | 0.0175 | 0.089117 | 0.00667 | 6.3e-05 | 0.20142 | 199.8211 | 0.30491 |  |  | 304.9128 | 0.0081296 | 0.05973 | 0 |  | 0.0304 | 98.2598 | 0.60299 | 2 | 0.76835 | 76.8346 | -50 | -50
|  | 41 | 0.41 |  | 2.05 | 23 | 10.64 | 33.64 | 0.31629 | 13.7445 | 2.05 | 2.7489 | 5 |  | 92.0398 | 5 | 0.62622 | 0.19059 | 0.41199 | 350 | 350 | 2.9693 | 1.9535 | 2.0301 | 0.53947 | 926.8293 | 0.15483 | 1.3344 | 1.3344 | 1.5429 | 410 | 350 | 410 | 350 | 2.8571 | 0.40612 | 2.451 |  | 0.14214 | 2.1812 | 1.1447 | 1.9055 | 101.9387 | 2.3203 | 0.20228 | 24.5706 | 0.29045 | 1.4271 | 0.00928 | 0.078555 | 0.0175 | 0.089117 | 0.00667 | 6.3e-05 | 0.20279 | 201.1224 | 0.31222 |  |  | 312.2193 | 0.0084364 | 0.061099 | 0 |  | 0.03116 | 100.6956 | 0.61404 | 2.05 | 0.76951 | 76.9509 | -50 | -50
|  | 42 | 0.42 |  | 2.1 | 23 | 10.64 | 33.64 | 0.31629 | 13.7445 | 2.1 | 2.7489 | 5 |  | 89.5767 | 5 | 0.6415 | 0.19524 | 0.42204 | 350 | 350 | 2.9693 | 1.9535 | 2.0301 | 0.53947 | 949.4349 | 0.15483 | 1.3506 | 1.3506 | 1.5537 | 420 | 350 | 420 | 350 | 2.8571 | 0.41104 | 2.4461 |  | 0.14386 | 2.2344 | 1.1563 | 1.9324 | 101.9387 | 2.4042 | 0.2068 | 25.1199 | 0.29575 | 1.443 | 0.0096216 | 0.079507 | 0.0175 | 0.089117 | 0.00667 | 6.3e-05 | 0.20414 | 202.4162 | 0.31951 |  |  | 319.5143 | 0.0087469 | 0.062464 | 0 |  | 0.03192 | 103.1306 | 0.62506 | 2.1 | 0.77062 | 77.0625 | -50 | -50
|  | 43 | 0.43 |  | 2.15 | 23 | 10.64 | 33.64 | 0.31629 | 13.7445 | 2.15 | 2.7489 | 5 |  | 87.2281 | 5 | 0.65677 | 0.19989 | 0.43208 | 350 | 350 | 2.9693 | 1.9535 | 2.0301 | 0.53947 | 972.0405 | 0.15483 | 1.3665 | 1.3665 | 1.5644 | 430 | 350 | 430 | 350 | 2.8571 | 0.4159 | 2.4412 |  | 0.14557 | 2.2876 | 1.1676 | 1.9592 | 101.9387 | 2.4893 | 0.2113 | 25.6675 | 0.30102 | 1.4586 | 0.0099673 | 0.080448 | 0.0175 | 0.089117 | 0.00667 | 6.3e-05 | 0.20549 | 203.7028 | 0.3268 |  |  | 326.7979 | 0.0090611 | 0.063824 | 0 |  | 0.03268 | 105.5649 | 0.63607 | 2.15 | 0.7717 | 77.1698 | -50 | -50
|  | 44 | 0.44 |  | 2.2 | 23 | 10.64 | 33.64 | 0.31629 | 13.7445 | 2.2 | 2.7489 | 5 |  | 84.9863 | 5 | 0.67204 | 0.20453 | 0.44213 | 350 | 350 | 2.9693 | 1.9535 | 2.0301 | 0.53947 | 994.646 | 0.15483 | 1.3823 | 1.3823 | 1.5749 | 440 | 350 | 440 | 350 | 2.8571 | 0.42071 | 2.4364 |  | 0.14725 | 2.3408 | 1.1788 | 1.9858 | 101.9387 | 2.5757 | 0.21579 | 26.2133 | 0.30625 | 1.474 | 0.010317 | 0.081378 | 0.0175 | 0.089117 | 0.00667 | 6.3e-05 | 0.20683 | 204.9826 | 0.33407 |  |  | 334.0702 | 0.0093791 | 0.065179 | 0 |  | 0.03344 | 107.9985 | 0.64705 | 2.2 | 0.77273 | 77.2729 | -50 | -50
|  | 45 | 0.45 |  | 2.25 | 23 | 10.64 | 33.64 | 0.31629 | 13.7445 | 2.25 | 2.7489 | 5 |  | 82.8442 | 5 | 0.68732 | 0.20918 | 0.45218 | 350 | 350 | 2.9693 | 1.9535 | 2.0301 | 0.53947 | 1017.2516 | 0.15483 | 1.398 | 1.398 | 1.5853 | 450 | 350 | 450 | 350 | 2.8571 | 0.42547 | 2.4317 |  | 0.14891 | 2.394 | 1.1898 | 2.0121 | 101.9387 | 2.6635 | 0.22026 | 26.7574 | 0.31146 | 1.4892 | 0.010671 | 0.082298 | 0.0175 | 0.089117 | 0.00667 | 6.3e-05 | 0.20817 | 206.2558 | 0.34133 |  |  | 341.3315 | 0.0097006 | 0.066531 | 0 |  | 0.0342 | 110.4313 | 0.65802 | 2.25 | 0.77372 | 77.3723 | -50 | -50
|  | 46 | 0.46 |  | 2.3 | 23 | 10.64 | 33.64 | 0.31629 | 13.7445 | 2.3 | 2.7489 | 5 |  | 80.7954 | 5 | 0.70259 | 0.21383 | 0.46223 | 350 | 350 | 2.9693 | 1.9535 | 2.0301 | 0.53947 | 1039.8572 | 0.15483 | 1.4134 | 1.4134 | 1.5956 | 460 | 350 | 460 | 350 | 2.8571 | 0.43017 | 2.427 |  | 0.15056 | 2.4472 | 1.2006 | 2.0383 | 101.9387 | 2.7525 | 0.22472 | 27.2997 | 0.31663 | 1.5042 | 0.011028 | 0.083207 | 0.0175 | 0.089117 | 0.00667 | 6.3e-05 | 0.2095 | 207.5229 | 0.34858 |  |  | 348.5818 | 0.010026 | 0.067878 | 0 |  | 0.03496 | 112.8634 | 0.66897 | 2.3 | 0.77468 | 77.468 | -50 | -50
|  | 47 | 0.47 |  | 2.35 | 23 | 10.64 | 33.64 | 0.31629 | 13.7445 | 2.35 | 2.7489 | 5 |  | 78.8337 | 5 | 0.71786 | 0.21848 | 0.47228 | 350 | 350 | 2.9693 | 1.9535 | 2.0301 | 0.53947 | 1062.4628 | 0.15483 | 1.4287 | 1.4287 | 1.6058 | 470 | 350 | 470 | 350 | 2.8571 | 0.43482 | 2.4223 |  | 0.15219 | 2.5004 | 1.2113 | 2.0643 | 101.9387 | 2.8428 | 0.22917 | 27.8404 | 0.32178 | 1.519 | 0.01139 | 0.084107 | 0.0175 | 0.089117 | 0.00667 | 6.3e-05 | 0.21083 | 208.784 | 0.35582 |  |  | 355.8212 | 0.010354 | 0.06922 | 0 |  | 0.03572 | 115.2948 | 0.6799 | 2.35 | 0.7756 | 77.5603 | -50 | -50
|  | 48 | 0.48 |  | 2.4 | 23 | 10.64 | 33.64 | 0.31629 | 13.7445 | 2.4 | 2.7489 | 5 |  | 76.9539 | 5 | 0.73314 | 0.22313 | 0.48233 | 350 | 350 | 2.9693 | 1.9535 | 2.0301 | 0.53947 | 1085.0684 | 0.15483 | 1.4438 | 1.4438 | 1.6159 | 480 | 350 | 480 | 350 | 2.8571 | 0.43942 | 2.4177 |  | 0.1538 | 2.5536 | 1.2218 | 2.0901 | 101.9387 | 2.9344 | 0.2336 | 28.3794 | 0.3269 | 1.5336 | 0.011755 | 0.084997 | 0.0175 | 0.089117 | 0.00667 | 6.3e-05 | 0.21215 | 210.0395 | 0.36305 |  |  | 363.0499 | 0.010687 | 0.070559 | 0 |  | 0.03648 | 117.7255 | 0.69081 | 2.4 | 0.77649 | 77.6494 | -50 | -50
|  | 49 | 0.49 |  | 2.45 | 23 | 10.64 | 33.64 | 0.31629 | 13.7445 | 2.45 | 2.7489 | 5 |  | 75.1508 | 5 | 0.74841 | 0.22778 | 0.49238 | 350 | 350 | 2.9693 | 1.9535 | 2.0301 | 0.53947 | 1107.674 | 0.15483 | 1.4588 | 1.4588 | 1.6258 | 490 | 350 | 490 | 350 | 2.8571 | 0.44397 | 2.4132 |  | 0.15539 | 2.6068 | 1.2321 | 2.1158 | 101.9387 | 3.0274 | 0.23801 | 28.9168 | 0.332 | 1.548 | 0.012125 | 0.085878 | 0.0175 | 0.089117 | 0.00667 | 6.3e-05 | 0.21347 | 211.2896 | 0.37027 |  |  | 370.2679 | 0.011022 | 0.071893 | 0 |  | 0.03724 | 120.1555 | 0.70171 | 2.45 | 0.77736 | 77.7355 | -50 | -50
|  | 50 | 0.5 |  | 2.5 | 23 | 10.64 | 33.64 | 0.31629 | 13.7445 | 2.5 | 2.7489 | 5 |  | 73.4199 | 5 | 0.76368 | 0.23243 | 0.50242 | 350 | 350 | 2.9693 | 1.9535 | 2.0301 | 0.53947 | 1130.2796 | 0.15483 | 1.4736 | 1.4736 | 1.6357 | 500 | 350 | 500 | 350 | 2.8571 | 0.44848 | 2.4087 |  | 0.15697 | 2.66 | 1.2423 | 2.1412 | 101.9387 | 3.1216 | 0.24242 | 29.4525 | 0.33707 | 1.5623 | 0.012498 | 0.086749 | 0.0175 | 0.089117 | 0.00667 | 6.3e-05 | 0.21478 | 212.5345 | 0.37748 |  |  | 377.4755 | 0.011361 | 0.073223 | 0 |  | 0.038 | 122.5848 | 0.71259 | 2.5 | 0.77819 | 77.8187 | -50 | -50
|  | 51 | 0.51 |  | 2.55 | 23 | 10.64 | 33.64 | 0.31629 | 13.7445 | 2.55 | 2.7489 | 5 |  | 71.7569 | 5 | 0.77896 | 0.23707 | 0.51247 | 350 | 350 | 2.9693 | 1.9535 | 2.0301 | 0.53947 | 1152.8852 | 0.15483 | 1.4882 | 1.4882 | 1.6455 | 510 | 350 | 510 | 350 | 2.8571 | 0.45294 | 2.4042 |  | 0.15853 | 2.7132 | 1.2523 | 2.1666 | 101.9387 | 3.2171 | 0.24681 | 29.9865 | 0.34211 | 1.5764 | 0.012874 | 0.087613 | 0.0175 | 0.089117 | 0.00667 | 6.3e-05 | 0.21609 | 213.7745 | 0.38467 |  |  | 384.6726 | 0.011704 | 0.074549 | 0 |  | 0.03876 | 125.0135 | 0.72346 | 2.55 | 0.77899 | 77.8992 | -50 | -50
|  | 52 | 0.52 |  | 2.6 | 23 | 10.64 | 33.64 | 0.31629 | 13.7445 | 2.6 | 2.7489 | 5 |  | 70.158 | 5 | 0.79423 | 0.24172 | 0.52252 | 350 | 350 | 2.9693 | 1.9535 | 2.0301 | 0.53947 | 1175.4908 | 0.15483 | 1.5028 | 1.5028 | 1.6552 | 520 | 350 | 520 | 350 | 2.8571 | 0.45736 | 2.3998 |  | 0.16008 | 2.7664 | 1.2622 | 2.1917 | 101.9387 | 3.3139 | 0.25118 | 30.519 | 0.34713 | 1.5903 | 0.013255 | 0.088467 | 0.0175 | 0.089117 | 0.00667 | 6.3e-05 | 0.21739 | 215.0098 | 0.39186 |  |  | 391.8594 | 0.01205 | 0.075871 | 0 |  | 0.03952 | 127.4414 | 0.73431 | 2.6 | 0.77977 | 77.9771 | -50 | -50
|  | 53 | 0.53 |  | 2.65 | 23 | 10.64 | 33.64 | 0.31629 | 13.7445 | 2.65 | 2.7489 | 5 |  | 68.6194 | 5 | 0.80951 | 0.24637 | 0.53257 | 350 | 350 | 2.9693 | 1.9535 | 2.0301 | 0.53947 | 1198.0964 | 0.15483 | 1.5171 | 1.5171 | 1.6648 | 530 | 350 | 530 | 350 | 2.8571 | 0.46174 | 2.3954 |  | 0.16161 | 2.8196 | 1.272 | 2.2167 | 101.9387 | 3.412 | 0.25555 | 31.0499 | 0.35213 | 1.6041 | 0.013639 | 0.089314 | 0.0175 | 0.089117 | 0.00667 | 6.3e-05 | 0.2187 | 216.2406 | 0.39904 |  |  | 399.036 | 0.012399 | 0.07719 | 0 |  | 0.04028 | 129.8687 | 0.74515 | 2.65 | 0.78053 | 78.0526 | -50 | -50
|  | 54 | 0.54 |  | 2.7 | 23 | 10.64 | 33.64 | 0.31629 | 13.7445 | 2.7 | 2.7489 | 5 |  | 67.1379 | 5 | 0.82478 | 0.25102 | 0.54262 | 350 | 350 | 2.9693 | 1.9535 | 2.0301 | 0.53947 | 1220.702 | 0.15483 | 1.5314 | 1.5314 | 1.6743 | 540 | 350 | 540 | 350 | 2.8571 | 0.46607 | 2.3911 |  | 0.16313 | 2.8728 | 1.2816 | 2.2416 | 101.9387 | 3.5114 | 0.2599 | 31.5792 | 0.3571 | 1.6176 | 0.014027 | 0.090153 | 0.0175 | 0.089117 | 0.00667 | 6.3e-05 | 0.21999 | 217.4671 | 0.4062 |  |  | 406.2024 | 0.012752 | 0.078504 | 0 |  | 0.04104 | 132.2954 | 0.75596 | 2.7 | 0.78126 | 78.1258 | -50 | -50
|  | 55 | 0.55 |  | 2.75 | 23 | 10.64 | 33.64 | 0.31629 | 13.7445 | 2.75 | 2.7489 | 5 |  | 65.7103 | 5 | 0.84005 | 0.25567 | 0.55267 | 350 | 350 | 2.9693 | 1.9535 | 2.0301 | 0.53947 | 1243.3076 | 0.15483 | 1.5455 | 1.5455 | 1.6837 | 550 | 350 | 550 | 350 | 2.8571 | 0.47037 | 2.3868 |  | 0.16463 | 2.926 | 1.2911 | 2.2663 | 101.9387 | 3.6121 | 0.26424 | 32.1069 | 0.36204 | 1.6311 | 0.014418 | 0.090984 | 0.0175 | 0.089117 | 0.00667 | 6.3e-05 | 0.22129 | 218.6894 | 0.41336 |  |  | 413.3589 | 0.013108 | 0.079814 | 0 |  | 0.0418 | 134.7213 | 0.76677 | 2.75 | 0.78197 | 78.1968 | -50 | -50
|  | 56 | 0.56 |  | 2.8 | 23 | 10.64 | 33.64 | 0.31629 | 13.7445 | 2.8 | 2.7489 | 5 |  | 64.3337 | 5 | 0.85533 | 0.26032 | 0.56271 | 350 | 350 | 2.9693 | 1.9535 | 2.0301 | 0.53947 | 1265.9131 | 0.15483 | 1.5595 | 1.5595 | 1.693 | 560 | 350 | 560 | 350 | 2.8571 | 0.47463 | 2.3825 |  | 0.16612 | 2.9792 | 1.3004 | 2.2909 | 101.9387 | 3.7141 | 0.26856 | 32.6331 | 0.36697 | 1.6444 | 0.014813 | 0.091807 | 0.0175 | 0.089117 | 0.00667 | 6.3e-05 | 0.22258 | 219.9078 | 0.42051 |  |  | 420.5054 | 0.013467 | 0.08112 | 0 |  | 0.04256 | 137.1467 | 0.77756 | 2.8 | 0.78266 | 78.2656 | -50 | -50
|  | 57 | 0.57 |  | 2.85 | 23 | 10.64 | 33.64 | 0.31629 | 13.7445 | 2.85 | 2.7489 | 5 |  | 63.0055 | 5 | 0.8706 | 0.26497 | 0.57276 | 350 | 350 | 2.9693 | 1.9535 | 2.0301 | 0.53947 | 1288.5187 | 0.15483 | 1.5733 | 1.5733 | 1.7022 | 570 | 350 | 570 | 350 | 2.8571 | 0.47885 | 2.3783 |  | 0.1676 | 3.0324 | 1.3097 | 2.3154 | 101.9387 | 3.8174 | 0.27287 | 33.1577 | 0.37187 | 1.6575 | 0.015212 | 0.092623 | 0.0175 | 0.089117 | 0.00667 | 6.3e-05 | 0.22387 | 221.1225 | 0.42764 |  |  | 427.6421 | 0.013829 | 0.082422 | 0 |  | 0.04332 | 139.5713 | 0.78834 | 2.85 | 0.78333 | 78.3325 | -50 | -50
|  | 58 | 0.58 |  | 2.9 | 23 | 10.64 | 33.64 | 0.31629 | 13.7445 | 2.9 | 2.7489 | 5 |  | 61.7231 | 5 | 0.88587 | 0.26961 | 0.58281 | 350 | 350 | 2.9693 | 1.9535 | 2.0301 | 0.53947 | 1311.1243 | 0.15483 | 1.5871 | 1.5871 | 1.7114 | 580 | 350 | 580 | 350 | 2.8571 | 0.48303 | 2.3741 |  | 0.16906 | 3.0856 | 1.3188 | 2.3397 | 101.9387 | 3.922 | 0.27717 | 33.6808 | 0.37676 | 1.6705 | 0.015614 | 0.093432 | 0.0175 | 0.089117 | 0.00667 | 6.3e-05 | 0.22515 | 222.3335 | 0.43477 |  |  | 434.769 | 0.014195 | 0.083721 | 0 |  | 0.04408 | 141.9954 | 0.7991 | 2.9 | 0.78397 | 78.3975 | -50 | -50
|  | 59 | 0.59 |  | 2.95 | 23 | 10.64 | 33.64 | 0.31629 | 13.7445 | 2.95 | 2.7489 | 5 |  | 60.4843 | 5 | 0.90115 | 0.27426 | 0.59286 | 350 | 350 | 2.9693 | 1.9535 | 2.0301 | 0.53947 | 1333.7299 | 0.15483 | 1.6007 | 1.6007 | 1.7205 | 590 | 350 | 590 | 350 | 2.8571 | 0.48717 | 2.37 |  | 0.17051 | 3.1388 | 1.3278 | 2.364 | 101.9387 | 4.0279 | 0.28146 | 34.2025 | 0.38162 | 1.6834 | 0.01602 | 0.094234 | 0.0175 | 0.089117 | 0.00667 | 6.3e-05 | 0.22644 | 223.541 | 0.44189 |  |  | 441.8862 | 0.014563 | 0.085016 | 0 |  | 0.04484 | 144.4188 | 0.80985 | 2.95 | 0.78461 | 78.4607 | -50 | -50
|  | 60 | 0.6 |  | 3 | 23 | 10.64 | 33.64 | 0.31629 | 13.7445 | 3 | 2.7489 | 5 |  | 59.2867 | 5 | 0.91642 | 0.27891 | 0.60291 | 350 | 350 | 2.9693 | 1.9535 | 2.0301 | 0.53947 | 1356.3355 | 0.15483 | 1.6142 | 1.6142 | 1.7295 | 600 | 350 | 600 | 350 | 2.8571 | 0.49129 | 2.3659 |  | 0.17195 | 3.192 | 1.3367 | 2.388 | 101.9387 | 4.1351 | 0.28573 | 34.7226 | 0.38646 | 1.6961 | 0.016429 | 0.095029 | 0.0175 | 0.089117 | 0.00667 | 6.3e-05 | 0.22772 | 224.7453 | 0.44899 |  |  | 448.9939 | 0.014935 | 0.086306 | 0 |  | 0.0456 | 146.8416 | 0.82058 | 3 | 0.78522 | 78.5221 | -50 | -50
|  | 61 | 0.61 |  | 3.05 | 23 | 10.64 | 33.64 | 0.31629 | 13.7445 | 3.05 | 2.7489 | 5 |  | 58.1285 | 5 | 0.9317 | 0.28356 | 0.61296 | 350 | 350 | 2.9693 | 1.9535 | 2.0301 | 0.53947 | 1378.9411 | 0.15483 | 1.6276 | 1.6276 | 1.7384 | 610 | 350 | 610 | 350 | 2.8571 | 0.49536 | 2.3618 |  | 0.17338 | 3.2452 | 1.3454 | 2.412 | 101.9387 | 4.2436 | 0.28999 | 35.2412 | 0.39128 | 1.7087 | 0.016841 | 0.095818 | 0.0175 | 0.089117 | 0.00667 | 6.3e-05 | 0.22899 | 225.9463 | 0.45609 |  |  | 456.092 | 0.01531 | 0.087594 | 0 |  | 0.04636 | 149.2637 | 0.8313 | 3.05 | 0.78582 | 78.5819 | -50 | -50
|  | 62 | 0.62 |  | 3.1 | 23 | 10.64 | 33.64 | 0.31629 | 13.7445 | 3.1 | 2.7489 | 5 |  | 57.0077 | 5 | 0.94697 | 0.28821 | 0.62301 | 350 | 350 | 2.9693 | 1.9535 | 2.0301 | 0.53947 | 1401.5467 | 0.15483 | 1.6409 | 1.6409 | 1.7473 | 620 | 350 | 620 | 350 | 2.8571 | 0.49941 | 2.3577 |  | 0.17479 | 3.2984 | 1.3541 | 2.4359 | 101.9387 | 4.3533 | 0.29424 | 35.7584 | 0.39608 | 1.7212 | 0.017257 | 0.0966 | 0.0175 | 0.089117 | 0.00667 | 6.3e-05 | 0.23027 | 227.1443 | 0.46318 |  |  | 463.1807 | 0.015688 | 0.088877 | 0 |  | 0.04712 | 151.6853 | 0.84201 | 3.1 | 0.7864 | 78.6401 | -50 | -50
|  | 63 | 0.63 |  | 3.15 | 23 | 10.64 | 33.64 | 0.31629 | 13.7445 | 3.15 | 2.7489 | 5 |  | 55.9226 | 5 | 0.96224 | 0.29286 | 0.63305 | 350 | 350 | 2.9693 | 1.9535 | 2.0301 | 0.53947 | 1424.1523 | 0.15483 | 1.6541 | 1.6541 | 1.7561 | 630 | 350 | 630 | 350 | 2.8571 | 0.50342 | 2.3537 |  | 0.1762 | 3.3516 | 1.3626 | 2.4596 | 101.9387 | 4.4644 | 0.29848 | 36.2741 | 0.40086 | 1.7336 | 0.017676 | 0.097376 | 0.0175 | 0.089117 | 0.00667 | 6.3e-05 | 0.23154 | 228.3394 | 0.47026 |  |  | 470.2601 | 0.016069 | 0.090157 | 0 |  | 0.04788 | 154.1062 | 0.85271 | 3.15 | 0.78697 | 78.6968 | -50 | -50
|  | 64 | 0.64 |  | 3.2 | 23 | 10.64 | 33.64 | 0.31629 | 13.7445 | 3.2 | 2.7489 | 5 |  | 54.8714 | 5 | 0.97752 | 0.2975 | 0.6431 | 350 | 350 | 2.9693 | 1.9535 | 2.0301 | 0.53947 | 1446.7579 | 0.15483 | 1.6672 | 1.6672 | 1.7648 | 640 | 350 | 640 | 350 | 2.8571 | 0.5074 | 2.3497 |  | 0.17759 | 3.4048 | 1.3711 | 2.4833 | 101.9387 | 4.5768 | 0.3027 | 36.7883 | 0.40563 | 1.7458 | 0.018099 | 0.098146 | 0.0175 | 0.089117 | 0.00667 | 6.3e-05 | 0.23282 | 229.5317 | 0.47733 |  |  | 477.3302 | 0.016453 | 0.091433 | 0 |  | 0.04864 | 156.5265 | 0.86339 | 3.2 | 0.78752 | 78.752 | -50 | -50
|  | 65 | 0.65 |  | 3.25 | 23 | 10.64 | 33.64 | 0.31629 | 13.7445 | 3.25 | 2.7489 | 5 |  | 53.8525 | 5 | 0.99279 | 0.30215 | 0.65315 | 350 | 350 | 2.9693 | 1.9535 | 2.0301 | 0.53947 | 1469.3635 | 0.15483 | 1.6801 | 1.6801 | 1.7734 | 650 | 350 | 650 | 350 | 2.8571 | 0.51135 | 2.3458 |  | 0.17897 | 3.458 | 1.3794 | 2.5068 | 101.9387 | 4.6905 | 0.30692 | 37.3012 | 0.41037 | 1.7579 | 0.018524 | 0.09891 | 0.0175 | 0.089117 | 0.00667 | 6.3e-05 | 0.23409 | 230.7214 | 0.48439 |  |  | 484.391 | 0.01684 | 0.092706 | 0 |  | 0.0494 | 158.9462 | 0.87406 | 3.25 | 0.78806 | 78.8059 | -50 | -50
|  | 66 | 0.66 |  | 3.3 | 23 | 10.64 | 33.64 | 0.31629 | 13.7445 | 3.3 | 2.7489 | 5 |  | 52.8646 | 5 | 1.0081 | 0.3068 | 0.6632 | 350 | 350 | 2.9693 | 1.9535 | 2.0301 | 0.53947 | 1491.9691 | 0.15483 | 1.693 | 1.693 | 1.782 | 660 | 350 | 660 | 350 | 2.8571 | 0.51526 | 2.3419 |  | 0.18034 | 3.5112 | 1.3877 | 2.5302 | 101.9387 | 4.8054 | 0.31112 | 37.8126 | 0.4151 | 1.7699 | 0.018953 | 0.099668 | 0.0175 | 0.089117 | 0.00667 | 6.3e-05 | 0.23535 | 231.9084 | 0.49144 |  |  | 491.4428 | 0.01723 | 0.093975 | 0 |  | 0.05016 | 161.3653 | 0.88472 | 3.3 | 0.78858 | 78.8584 | -50 | -50
|  | 67 | 0.67 |  | 3.35 | 23 | 10.64 | 33.64 | 0.31629 | 13.7445 | 3.35 | 2.7489 | 5 |  | 51.9063 | 5 | 1.0233 | 0.31145 | 0.67325 | 350 | 350 | 2.9693 | 1.9535 | 2.0301 | 0.53947 | 1514.5747 | 0.15483 | 1.7058 | 1.7058 | 1.7905 | 670 | 350 | 670 | 350 | 2.8571 | 0.51915 | 2.338 |  | 0.1817 | 3.5644 | 1.3958 | 2.5536 | 101.9387 | 4.9217 | 0.31531 | 38.3225 | 0.4198 | 1.7818 | 0.019386 | 0.10042 | 0.0175 | 0.089117 | 0.00667 | 6.3e-05 | 0.23662 | 233.093 | 0.49849 |  |  | 498.4854 | 0.017624 | 0.09524 | 0 |  | 0.05092 | 163.7839 | 0.89536 | 3.35 | 0.7891 | 78.9096 | -50 | -50
|  | 68 | 0.68 |  | 3.4 | 23 | 10.64 | 33.64 | 0.31629 | 13.7445 | 3.4 | 2.7489 | 5 |  | 50.9762 | 5 | 1.0386 | 0.3161 | 0.6833 | 350 | 350 | 2.9693 | 1.9535 | 2.0301 | 0.53947 | 1537.1802 | 0.15483 | 1.7185 | 1.7185 | 1.799 | 680 | 350 | 680 | 350 | 2.8571 | 0.52301 | 2.3341 |  | 0.18305 | 3.6176 | 1.4039 | 2.5768 | 101.9387 | 5.0393 | 0.31949 | 38.8311 | 0.42449 | 1.7935 | 0.019821 | 0.10117 | 0.0175 | 0.089117 | 0.00667 | 6.3e-05 | 0.23788 | 234.2753 | 0.50552 |  |  | 505.5191 | 0.01802 | 0.096502 | 0 |  | 0.05168 | 166.2018 | 0.906 | 3.4 | 0.7896 | 78.9597 | -50 | -50
|  | 69 | 0.69 |  | 3.45 | 23 | 10.64 | 33.64 | 0.31629 | 13.7445 | 3.45 | 2.7489 | 5 |  | 50.073 | 5 | 1.0539 | 0.32075 | 0.69335 | 350 | 350 | 2.9693 | 1.9535 | 2.0301 | 0.53947 | 1559.7858 | 0.15483 | 1.7311 | 1.7311 | 1.8074 | 690 | 350 | 690 | 350 | 2.8571 | 0.52684 | 2.3303 |  | 0.1844 | 3.6708 | 1.4119 | 2.6 | 101.9387 | 5.1581 | 0.32365 | 39.3383 | 0.42917 | 1.8052 | 0.02026 | 0.10191 | 0.0175 | 0.089117 | 0.00667 | 6.3e-05 | 0.23915 | 235.4553 | 0.51254 |  |  | 512.5438 | 0.018418 | 0.097761 | 0 |  | 0.05244 | 168.6192 | 0.91662 | 3.45 | 0.79009 | 79.0085 | -50 | -50
|  | 70 | 0.7 |  | 3.5 | 23 | 10.64 | 33.64 | 0.31629 | 13.7445 | 3.5 | 2.7489 | 5 |  | 49.1957 | 5 | 1.0692 | 0.3254 | 0.70339 | 350 | 350 | 2.9693 | 1.9535 | 2.0301 | 0.53947 | 1582.3914 | 0.15483 | 1.7436 | 1.7436 | 1.8157 | 700 | 350 | 700 | 350 | 2.8571 | 0.53065 | 2.3265 |  | 0.18573 | 3.724 | 1.4197 | 2.623 | 101.9387 | 5.2783 | 0.32781 | 39.8441 | 0.43382 | 1.8167 | 0.020702 | 0.10264 | 0.0175 | 0.089117 | 0.00667 | 6.3e-05 | 0.24041 | 236.6331 | 0.51956 |  |  | 519.5597 | 0.01882 | 0.099016 | 0 |  | 0.0532 | 171.0359 | 0.92723 | 3.5 | 0.79056 | 79.0562 | -50 | -50
|  | 71 | 0.71 |  | 3.55 | 23 | 10.64 | 33.64 | 0.31629 | 13.7445 | 3.55 | 2.7489 | 5 |  | 48.3432 | 5 | 1.0844 | 0.33004 | 0.71344 | 350 | 350 | 2.9693 | 1.9535 | 2.0301 | 0.53947 | 1604.997 | 0.15483 | 1.756 | 1.756 | 1.824 | 710 | 350 | 710 | 350 | 2.8571 | 0.53443 | 2.3227 |  | 0.18705 | 3.7772 | 1.4275 | 2.646 | 101.9387 | 5.3997 | 0.33195 | 40.3485 | 0.43846 | 1.8282 | 0.021148 | 0.10337 | 0.0175 | 0.089117 | 0.00667 | 6.3e-05 | 0.24167 | 237.8089 | 0.52657 |  |  | 526.5668 | 0.019225 | 0.10027 | 0 |  | 0.05396 | 173.4521 | 0.93783 | 3.55 | 0.79103 | 79.1029 | -50 | -50
|  | 72 | 0.72 |  | 3.6 | 23 | 10.64 | 33.64 | 0.31629 | 13.7445 | 3.6 | 2.7489 | 5 |  | 47.5144 | 5 | 1.0997 | 0.33469 | 0.72349 | 350 | 350 | 2.9693 | 1.9535 | 2.0301 | 0.53947 | 1627.6026 | 0.15483 | 1.7683 | 1.7683 | 1.8322 | 720 | 350 | 720 | 350 | 2.8571 | 0.53818 | 2.319 |  | 0.18836 | 3.8304 | 1.4352 | 2.6689 | 101.9387 | 5.5225 | 0.33608 | 40.8516 | 0.44309 | 1.8395 | 0.021596 | 0.1041 | 0.0175 | 0.089117 | 0.00667 | 6.3e-05 | 0.24293 | 238.9827 | 0.53357 |  |  | 533.5651 | 0.019633 | 0.10152 | 0 |  | 0.05472 | 175.8678 | 0.94842 | 3.6 | 0.79148 | 79.1484 | -50 | -50
|  | 73 | 0.73 |  | 3.65 | 23 | 10.64 | 33.64 | 0.31629 | 13.7445 | 3.65 | 2.7489 | 5 |  | 46.7084 | 5 | 1.115 | 0.33934 | 0.73354 | 350 | 350 | 2.9693 | 1.9535 | 2.0301 | 0.53947 | 1650.2082 | 0.15483 | 1.7805 | 1.7805 | 1.8404 | 730 | 350 | 730 | 350 | 2.8571 | 0.5419 | 2.3152 |  | 0.18967 | 3.8836 | 1.4428 | 2.6917 | 101.9387 | 5.6466 | 0.3402 | 41.3533 | 0.4477 | 1.8508 | 0.022047 | 0.10482 | 0.0175 | 0.089117 | 0.00667 | 6.3e-05 | 0.24419 | 240.1546 | 0.54055 |  |  | 540.5548 | 0.020043 | 0.10276 | 0 |  | 0.05548 | 178.2828 | 0.95899 | 3.65 | 0.79193 | 79.193 | -50 | -50
|  | 74 | 0.74 |  | 3.7 | 23 | 10.64 | 33.64 | 0.31629 | 13.7445 | 3.7 | 2.7489 | 5 |  | 45.9242 | 5 | 1.1303 | 0.34399 | 0.74359 | 350 | 350 | 2.9693 | 1.9535 | 2.0301 | 0.53947 | 1672.8138 | 0.15483 | 1.7927 | 1.7927 | 1.8485 | 740 | 350 | 740 | 350 | 2.8571 | 0.5456 | 2.3115 |  | 0.19096 | 3.9368 | 1.4504 | 2.7144 | 101.9387 | 5.7719 | 0.34431 | 41.8537 | 0.45229 | 1.8619 | 0.022502 | 0.10554 | 0.0175 | 0.089117 | 0.00667 | 6.3e-05 | 0.24544 | 241.3247 | 0.54754 |  |  | 547.5358 | 0.020456 | 0.104 | 0 |  | 0.05624 | 180.6973 | 0.96956 | 3.7 | 0.79237 | 79.2366 | -50 | -50
|  | 75 | 0.75 |  | 3.75 | 23 | 10.64 | 33.64 | 0.31629 | 13.7445 | 3.75 | 2.7489 | 5 |  | 45.1609 | 5 | 1.1455 | 0.34864 | 0.75364 | 350 | 350 | 2.9693 | 1.9535 | 2.0301 | 0.53947 | 1695.4194 | 0.15483 | 1.8048 | 1.8048 | 1.8565 | 750 | 350 | 750 | 350 | 2.8571 | 0.54927 | 2.3079 |  | 0.19225 | 3.99 | 1.4578 | 2.737 | 101.9387 | 5.8985 | 0.34841 | 42.3527 | 0.45686 | 1.873 | 0.02296 | 0.10625 | 0.0175 | 0.089117 | 0.00667 | 6.3e-05 | 0.2467 | 242.493 | 0.55451 |  |  | 554.5083 | 0.020872 | 0.10524 | 0 |  | 0.057 | 183.1112 | 0.98011 | 3.75 | 0.79279 | 79.2793 | -50 | -50
|  | 76 | 0.76 |  | 3.8 | 23 | 10.64 | 33.64 | 0.31629 | 13.7445 | 3.8 | 2.7489 | 5 |  | 44.4178 | 5 | 1.1608 | 0.35329 | 0.76368 | 350 | 350 | 2.9693 | 1.9535 | 2.0301 | 0.53947 | 1718.025 | 0.15483 | 1.8167 | 1.8167 | 1.8645 | 760 | 350 | 760 | 350 | 2.8571 | 0.55292 | 2.3042 |  | 0.19352 | 4.0432 | 1.4652 | 2.7596 | 101.9387 | 6.0265 | 0.3525 | 42.8504 | 0.46142 | 1.8839 | 0.02342 | 0.10695 | 0.0175 | 0.089117 | 0.00667 | 6.3e-05 | 0.24796 | 243.6597 | 0.56147 |  |  | 561.4722 | 0.021291 | 0.10647 | 0 |  | 0.05776 | 185.5246 | 0.99066 | 3.8 | 0.79321 | 79.3211 | -50 | -50
|  | 77 | 0.77 |  | 3.85 | 23 | 10.64 | 33.64 | 0.31629 | 13.7445 | 3.85 | 2.7489 | 5 |  | 43.694 | 5 | 1.1761 | 0.35794 | 0.77373 | 350 | 350 | 2.9693 | 1.9535 | 2.0301 | 0.53947 | 1740.6306 | 0.15483 | 1.8287 | 1.8287 | 1.8724 | 770 | 350 | 770 | 350 | 2.8571 | 0.55655 | 2.3006 |  | 0.19479 | 4.0964 | 1.4725 | 2.782 | 101.9387 | 6.1557 | 0.35657 | 43.3468 | 0.46597 | 1.8948 | 0.023884 | 0.10765 | 0.0175 | 0.089117 | 0.00667 | 6.3e-05 | 0.24921 | 244.8248 | 0.56843 |  |  | 568.4277 | 0.021713 | 0.1077 | 0 |  | 0.05852 | 187.9374 | 1.0012 | 3.85 | 0.79362 | 79.362 | -50 | -50
|  | 78 | 0.78 |  | 3.9 | 23 | 10.64 | 33.64 | 0.31629 | 13.7445 | 3.9 | 2.7489 | 5 |  | 42.9888 | 5 | 1.1913 | 0.36258 | 0.78378 | 350 | 350 | 2.9693 | 1.9535 | 2.0301 | 0.53947 | 1763.2362 | 0.15483 | 1.8405 | 1.8405 | 1.8803 | 780 | 350 | 780 | 350 | 2.8571 | 0.56015 | 2.297 |  | 0.19605 | 4.1496 | 1.4797 | 2.8044 | 101.9387 | 6.2863 | 0.36064 | 43.8419 | 0.4705 | 1.9055 | 0.024351 | 0.10835 | 0.0175 | 0.089117 | 0.00667 | 6.3e-05 | 0.25046 | 245.9883 | 0.57537 |  |  | 575.3748 | 0.022137 | 0.10893 | 0 |  | 0.05928 | 190.3497 | 1.0117 | 3.9 | 0.79402 | 79.402 | -50 | -50
|  | 79 | 0.79 |  | 3.95 | 23 | 10.64 | 33.64 | 0.31629 | 13.7445 | 3.95 | 2.7489 | 5 |  | 42.3015 | 5 | 1.2066 | 0.36723 | 0.79383 | 350 | 350 | 2.9693 | 1.9535 | 2.0301 | 0.53947 | 1785.8418 | 0.15483 | 1.8523 | 1.8523 | 1.8882 | 790 | 350 | 790 | 350 | 2.8571 | 0.56373 | 2.2934 |  | 0.19731 | 4.2028 | 1.4868 | 2.8267 | 101.9387 | 6.4181 | 0.36469 | 44.3356 | 0.47502 | 1.9162 | 0.024821 | 0.10904 | 0.0175 | 0.089117 | 0.00667 | 6.3e-05 | 0.25172 | 247.1505 | 0.58231 |  |  | 582.3136 | 0.022564 | 0.11016 | 0 |  | 0.06004 | 192.7614 | 1.0222 | 3.95 | 0.79441 | 79.4413 | -50 | -50
|  | 80 | 0.8 |  | 4 | 23 | 10.64 | 33.64 | 0.31629 | 13.7445 | 4 | 2.7489 | 5 |  | 41.6315 | 5 | 1.2219 | 0.37188 | 0.80388 | 350 | 350 | 2.9693 | 1.9535 | 2.0301 | 0.53947 | 1808.4474 | 0.15483 | 1.8639 | 1.8639 | 1.896 | 800 | 350 | 800 | 350 | 2.8571 | 0.56729 | 2.2899 |  | 0.19855 | 4.256 | 1.4939 | 2.849 | 101.9387 | 6.5512 | 0.36874 | 44.8281 | 0.47952 | 1.9268 | 0.025293 | 0.10973 | 0.0175 | 0.089117 | 0.00667 | 6.3e-05 | 0.25297 | 248.3112 | 0.58924 |  |  | 589.2441 | 0.022994 | 0.11138 | 0 |  | 0.0608 | 195.1726 | 1.0327 | 4 | 0.7948 | 79.4798 | -50 | -50
|  | 81 | 0.81 |  | 4.05 | 23 | 10.64 | 33.64 | 0.31629 | 13.7445 | 4.05 | 2.7489 | 5 |  | 40.978 | 5 | 1.2372 | 0.37653 | 0.81393 | 350 | 350 | 2.9693 | 1.9535 | 2.0301 | 0.53947 | 1831.0529 | 0.15483 | 1.8756 | 1.8756 | 1.9037 | 810 | 350 | 810 | 350 | 2.8571 | 0.57082 | 2.2863 |  | 0.19979 | 4.3092 | 1.5008 | 2.8712 | 101.9387 | 6.6857 | 0.37277 | 45.3193 | 0.48401 | 1.9373 | 0.025769 | 0.11041 | 0.0175 | 0.089117 | 0.00667 | 6.3e-05 | 0.25422 | 249.4706 | 0.59617 |  |  | 596.1664 | 0.023427 | 0.1126 | 0 |  | 0.06156 | 197.5833 | 1.0432 | 4.05 | 0.79517 | 79.5175 | -50 | -50
|  | 82 | 0.82 |  | 4.1 | 23 | 10.64 | 33.64 | 0.31629 | 13.7445 | 4.1 | 2.7489 | 5 |  | 40.3405 | 5 | 1.2524 | 0.38118 | 0.82398 | 350 | 350 | 2.9693 | 1.9535 | 2.0301 | 0.53947 | 1853.6585 | 0.15483 | 1.8871 | 1.8871 | 1.9114 | 820 | 350 | 820 | 350 | 2.8571 | 0.57433 | 2.2828 |  | 0.20102 | 4.3624 | 1.5078 | 2.8933 | 101.9387 | 6.8214 | 0.37679 | 45.8092 | 0.48848 | 1.9477 | 0.026248 | 0.11109 | 0.0175 | 0.089117 | 0.00667 | 6.3e-05 | 0.25547 | 250.6288 | 0.60308 |  |  | 603.0804 | 0.023862 | 0.11381 | 0 |  | 0.06232 | 199.9934 | 1.0537 | 4.1 | 0.79554 | 79.5545 | -50 | -50
|  | 83 | 0.83 |  | 4.15 | 23 | 10.64 | 33.64 | 0.31629 | 13.7445 | 4.15 | 2.7489 | 5 |  | 39.7184 | 5 | 1.2677 | 0.38583 | 0.83402 | 350 | 350 | 2.9693 | 1.9535 | 2.0301 | 0.53947 | 1876.2641 | 0.15483 | 1.8986 | 1.8986 | 1.919 | 830 | 350 | 830 | 350 | 2.8571 | 0.57783 | 2.2793 |  | 0.20224 | 4.4156 | 1.5146 | 2.9153 | 101.9387 | 6.9584 | 0.3808 | 46.2979 | 0.49295 | 1.9581 | 0.026729 | 0.11177 | 0.0175 | 0.089117 | 0.00667 | 6.3e-05 | 0.25672 | 251.7857 | 0.60999 |  |  | 609.9864 | 0.0243 | 0.11502 | 0 |  | 0.06308 | 202.403 | 1.0642 | 4.15 | 0.79591 | 79.5907 | -50 | -50
|  | 84 | 0.84 |  | 4.2 | 23 | 10.64 | 33.64 | 0.31629 | 13.7445 | 4.2 | 2.7489 | 5 |  | 39.1112 | 5 | 1.283 | 0.39048 | 0.84407 | 350 | 350 | 2.9693 | 1.9535 | 2.0301 | 0.53947 | 1898.8697 | 0.15483 | 1.91 | 1.91 | 1.9266 | 840 | 350 | 840 | 350 | 2.8571 | 0.5813 | 2.2758 |  | 0.20345 | 4.4688 | 1.5214 | 2.9373 | 101.9387 | 7.0967 | 0.3848 | 46.7853 | 0.49739 | 1.9683 | 0.027214 | 0.11244 | 0.0175 | 0.089117 | 0.00667 | 6.3e-05 | 0.25797 | 252.9415 | 0.61688 |  |  | 616.8842 | 0.02474 | 0.11623 | 0 |  | 0.06384 | 204.812 | 1.0746 | 4.2 | 0.79626 | 79.6263 | -50 | -50
|  | 85 | 0.85 |  | 4.25 | 23 | 10.64 | 33.64 | 0.31629 | 13.7445 | 4.25 | 2.7489 | 5 |  | 38.5183 | 5 | 1.2983 | 0.39512 | 0.85412 | 350 | 350 | 2.9693 | 1.9535 | 2.0301 | 0.53947 | 1921.4753 | 0.15483 | 1.9213 | 1.9213 | 1.9342 | 850 | 350 | 850 | 350 | 2.8571 | 0.58475 | 2.2724 |  | 0.20466 | 4.522 | 1.5281 | 2.9592 | 101.9387 | 7.2364 | 0.3888 | 47.2714 | 0.50183 | 1.9785 | 0.027701 | 0.11311 | 0.0175 | 0.089117 | 0.00667 | 6.3e-05 | 0.25922 | 254.0962 | 0.62377 |  |  | 623.7741 | 0.025183 | 0.11744 | 0 |  | 0.0646 | 207.2205 | 1.0851 | 4.25 | 0.79661 | 79.6612 | -50 | -50
|  | 86 | 0.86 |  | 4.3 | 23 | 10.64 | 33.64 | 0.31629 | 13.7445 | 4.3 | 2.7489 | 5 |  | 37.9392 | 5 | 1.3135 | 0.39977 | 0.86417 | 350 | 350 | 2.9693 | 1.9535 | 2.0301 | 0.53947 | 1944.0809 | 0.15483 | 1.9326 | 1.9326 | 1.9417 | 860 | 350 | 860 | 350 | 2.8571 | 0.58818 | 2.269 |  | 0.20586 | 4.5752 | 1.5347 | 2.9811 | 101.9387 | 7.3773 | 0.39278 | 47.7563 | 0.50625 | 1.9886 | 0.028192 | 0.11377 | 0.0175 | 0.089117 | 0.00667 | 6.3e-05 | 0.26047 | 255.2499 | 0.63066 |  |  | 630.6559 | 0.025629 | 0.11864 | 0 |  | 0.06536 | 209.6285 | 1.0955 | 4.3 | 0.79696 | 79.6955 | -50 | -50
|  | 87 | 0.87 |  | 4.35 | 23 | 10.64 | 33.64 | 0.31629 | 13.7445 | 4.35 | 2.7489 | 5 |  | 37.3735 | 5 | 1.3288 | 0.40442 | 0.87422 | 350 | 350 | 2.9693 | 1.9535 | 2.0301 | 0.53947 | 1966.6865 | 0.15483 | 1.9438 | 1.9438 | 1.9492 | 870 | 350 | 870 | 350 | 2.8571 | 0.59159 | 2.2656 |  | 0.20705 | 4.6284 | 1.5413 | 3.0029 | 101.9387 | 7.5195 | 0.39675 | 48.24 | 0.51066 | 1.9987 | 0.028685 | 0.11443 | 0.0175 | 0.089117 | 0.00667 | 6.3e-05 | 0.26172 | 256.4026 | 0.63753 |  |  | 637.5298 | 0.026077 | 0.11984 | 0 |  | 0.06612 | 212.036 | 1.106 | 4.35 | 0.79729 | 79.7292 | -50 | -50
|  | 88 | 0.88 |  | 4.4 | 23 | 10.64 | 33.64 | 0.31629 | 13.7445 | 4.4 | 2.7489 | 5 |  | 36.8207 | 5 | 1.3441 | 0.40907 | 0.88427 | 350 | 350 | 2.9693 | 1.9535 | 2.0301 | 0.53947 | 1989.2921 | 0.15483 | 1.9549 | 1.9549 | 1.9566 | 880 | 350 | 880 | 350 | 2.8571 | 0.59498 | 2.2622 |  | 0.20824 | 4.6816 | 1.5478 | 3.0246 | 101.9387 | 7.663 | 0.40071 | 48.7224 | 0.51505 | 2.0086 | 0.029181 | 0.11509 | 0.0175 | 0.089117 | 0.00667 | 6.3e-05 | 0.26297 | 257.5544 | 0.6444 |  |  | 644.3958 | 0.026528 | 0.12103 | 0 |  | 0.06688 | 214.443 | 1.1164 | 4.4 | 0.79762 | 79.7623 | -50 | -50
|  | 89 | 0.89 |  | 4.45 | 23 | 10.64 | 33.64 | 0.31629 | 13.7445 | 4.45 | 2.7489 | 5 |  | 36.2803 | 5 | 1.3594 | 0.41372 | 0.89431 | 350 | 350 | 2.9693 | 1.9535 | 2.0301 | 0.53947 | 2011.8977 | 0.15483 | 1.966 | 1.966 | 1.964 | 890 | 350 | 890 | 350 | 2.8571 | 0.59835 | 2.2588 |  | 0.20942 | 4.7348 | 1.5543 | 3.0463 | 101.9387 | 7.8078 | 0.40466 | 49.2036 | 0.51944 | 2.0185 | 0.02968 | 0.11574 | 0.0175 | 0.089117 | 0.00667 | 6.3e-05 | 0.26422 | 258.7052 | 0.65125 |  |  | 651.2539 | 0.026981 | 0.12223 | 0 |  | 0.06764 | 216.8494 | 1.1268 | 4.45 | 0.79795 | 79.7947 | -50 | -50
|  | 90 | 0.9 |  | 4.5 | 23 | 10.64 | 33.64 | 0.31629 | 13.7445 | 4.5 | 2.7489 | 5 |  | 35.752 | 5 | 1.3746 | 0.41837 | 0.90436 | 350 | 350 | 2.9693 | 1.9535 | 2.0301 | 0.53947 | 2034.5033 | 0.15483 | 1.977 | 1.977 | 1.9713 | 900 | 350 | 900 | 350 | 2.8571 | 0.6017 | 2.2554 |  | 0.21059 | 4.788 | 1.5607 | 3.0679 | 101.9387 | 7.9539 | 0.40859 | 49.6836 | 0.52381 | 2.0283 | 0.030181 | 0.11639 | 0.0175 | 0.089117 | 0.00667 | 6.3e-05 | 0.26547 | 259.8552 | 0.6581 |  |  | 658.1042 | 0.027437 | 0.12342 | 0 |  | 0.0684 | 219.2554 | 1.1372 | 4.5 | 0.79827 | 79.8267 | -50 | -50
|  | 91 | 0.91 |  | 4.55 | 23 | 10.64 | 33.64 | 0.31629 | 13.7445 | 4.55 | 2.7489 | 5 |  | 35.2354 | 5 | 1.3899 | 0.42301 | 0.91441 | 350 | 350 | 2.9693 | 1.9535 | 2.0301 | 0.53947 | 2057.1089 | 0.15483 | 1.988 | 1.988 | 1.9786 | 910 | 350 | 910 | 350 | 2.8571 | 0.60503 | 2.2521 |  | 0.21176 | 4.8412 | 1.567 | 3.0895 | 101.9387 | 8.1013 | 0.41252 | 50.1623 | 0.52817 | 2.038 | 0.030686 | 0.11703 | 0.0175 | 0.089117 | 0.00667 | 6.3e-05 | 0.26672 | 261.0045 | 0.66495 |  |  | 664.9468 | 0.027896 | 0.1246 | 0 |  | 0.06916 | 221.6608 | 1.1476 | 4.55 | 0.79858 | 79.858 | -50 | -50
|  | 92 | 0.92 |  | 4.6 | 23 | 10.64 | 33.64 | 0.31629 | 13.7445 | 4.6 | 2.7489 | 5 |  | 34.73 | 5 | 1.4052 | 0.42766 | 0.92446 | 350 | 350 | 2.9693 | 1.9535 | 2.0301 | 0.53947 | 2079.7145 | 0.15483 | 1.9989 | 1.9989 | 1.9859 | 920 | 350 | 920 | 350 | 2.8571 | 0.60835 | 2.2488 |  | 0.21292 | 4.8944 | 1.5733 | 3.111 | 101.9387 | 8.25 | 0.41644 | 50.6399 | 0.53251 | 2.0477 | 0.031193 | 0.11767 | 0.0175 | 0.089117 | 0.00667 | 6.3e-05 | 0.26797 | 262.1529 | 0.67178 |  |  | 671.7816 | 0.028357 | 0.12579 | 0 |  | 0.06992 | 224.0657 | 1.158 | 4.6 | 0.79889 | 79.8888 | -50 | -50
|  | 93 | 0.93 |  | 4.65 | 23 | 10.64 | 33.64 | 0.31629 | 13.7445 | 4.65 | 2.7489 | 5 |  | 34.2355 | 5 | 1.4205 | 0.43231 | 0.93451 | 350 | 350 | 2.9693 | 1.9535 | 2.0301 | 0.53947 | 2102.32 | 0.15483 | 2.0097 | 2.0097 | 1.9931 | 930 | 350 | 930 | 350 | 2.8571 | 0.61165 | 2.2455 |  | 0.21408 | 4.9476 | 1.5795 | 3.1325 | 101.9387 | 8.4 | 0.42035 | 51.1163 | 0.53685 | 2.0573 | 0.031703 | 0.11831 | 0.0175 | 0.089117 | 0.00667 | 6.3e-05 | 0.26922 | 263.3007 | 0.67861 |  |  | 678.6088 | 0.028821 | 0.12697 | 0 |  | 0.07068 | 226.4701 | 1.1684 | 4.65 | 0.79919 | 79.9192 | -50 | -50
|  | 94 | 0.94 |  | 4.7 | 23 | 10.64 | 33.64 | 0.31629 | 13.7445 | 4.7 | 2.7489 | 5 |  | 33.7516 | 5 | 1.4357 | 0.43696 | 0.94456 | 350 | 350 | 2.9693 | 1.9535 | 2.0301 | 0.53947 | 2124.9256 | 0.15483 | 2.0205 | 2.0205 | 2.0003 | 940 | 350 | 940 | 350 | 2.8571 | 0.61492 | 2.2422 |  | 0.21522 | 5.0008 | 1.5856 | 3.1539 | 101.9387 | 8.5513 | 0.42425 | 51.5914 | 0.54117 | 2.0668 | 0.032215 | 0.11894 | 0.0175 | 0.089117 | 0.00667 | 6.3e-05 | 0.27047 | 264.4478 | 0.68543 |  |  | 685.4283 | 0.029287 | 0.12815 | 0 |  | 0.07144 | 228.8741 | 1.1788 | 4.7 | 0.79949 | 79.949 | -50 | -50
|  | 95 | 0.95 |  | 4.75 | 23 | 10.64 | 33.64 | 0.31629 | 13.7445 | 4.75 | 2.7489 | 5 |  | 33.278 | 5 | 1.451 | 0.44161 | 0.95461 | 350 | 350 | 2.9693 | 1.9535 | 2.0301 | 0.53947 | 2147.5312 | 0.15483 | 2.0312 | 2.0312 | 2.0075 | 950 | 350 | 950 | 350 | 2.8571 | 0.61819 | 2.239 |  | 0.21637 | 5.054 | 1.5917 | 3.1752 | 101.9387 | 8.7039 | 0.42814 | 52.0654 | 0.54549 | 2.0762 | 0.032731 | 0.11958 | 0.0175 | 0.089117 | 0.00667 | 6.3e-05 | 0.27172 | 265.5942 | 0.69224 |  |  | 692.2403 | 0.029755 | 0.12932 | 0 |  | 0.0722 | 231.2775 | 1.1891 | 4.75 | 0.79978 | 79.9783 | -50 | -50
|  | 96 | 0.96 |  | 4.8 | 23 | 10.64 | 33.64 | 0.31629 | 13.7445 | 4.8 | 2.7489 | 5 |  | 32.8142 | 5 | 1.4663 | 0.44626 | 0.96465 | 350 | 350 | 2.9693 | 1.9535 | 2.0301 | 0.53947 | 2170.1368 | 0.15483 | 2.0418 | 2.0418 | 2.0146 | 960 | 350 | 960 | 350 | 2.8571 | 0.62143 | 2.2357 |  | 0.2175 | 5.1072 | 1.5977 | 3.1965 | 101.9387 | 8.8578 | 0.43202 | 52.5382 | 0.54979 | 2.0856 | 0.033249 | 0.1202 | 0.0175 | 0.089117 | 0.00667 | 6.3e-05 | 0.27297 | 266.7401 | 0.69904 |  |  | 699.0447 | 0.030226 | 0.13049 | 0 |  | 0.07296 | 233.6804 | 1.1995 | 4.8 | 0.80007 | 80.0071 | -50 | -50
|  | 97 | 0.97 |  | 4.85 | 23 | 10.64 | 33.64 | 0.31629 | 13.7445 | 4.85 | 2.7489 | 5 |  | 32.36 | 5 | 1.4815 | 0.45091 | 0.9747 | 350 | 350 | 2.9693 | 1.9535 | 2.0301 | 0.53947 | 2192.7424 | 0.15483 | 2.0525 | 2.0525 | 2.0216 | 970 | 350 | 970 | 350 | 2.8571 | 0.62466 | 2.2325 |  | 0.21863 | 5.1604 | 1.6037 | 3.2178 | 101.9387 | 9.013 | 0.43589 | 53.0099 | 0.55408 | 2.0949 | 0.03377 | 0.12083 | 0.0175 | 0.089117 | 0.00667 | 6.3e-05 | 0.27422 | 267.8854 | 0.70584 |  |  | 705.8415 | 0.0307 | 0.13166 | 0 |  | 0.07372 | 236.0829 | 1.2098 | 4.85 | 0.80036 | 80.0355 | -50 | -50
|  | 98 | 0.98 |  | 4.9 | 23 | 10.64 | 33.64 | 0.31629 | 13.7445 | 4.9 | 2.7489 | 5 |  | 31.9152 | 5 | 1.4968 | 0.45555 | 0.98475 | 350 | 350 | 2.9693 | 1.9535 | 2.0301 | 0.53947 | 2215.348 | 0.15483 | 2.063 | 2.063 | 2.0287 | 980 | 350 | 980 | 350 | 2.8571 | 0.62787 | 2.2293 |  | 0.21976 | 5.2136 | 1.6097 | 3.239 | 101.9387 | 9.1695 | 0.43975 | 53.4803 | 0.55835 | 2.1042 | 0.034294 | 0.12145 | 0.0175 | 0.089117 | 0.00667 | 6.3e-05 | 0.27547 | 269.0302 | 0.71263 |  |  | 712.6309 | 0.031176 | 0.13283 | 0 |  | 0.07448 | 238.4848 | 1.2201 | 4.9 | 0.80063 | 80.0635 | -50 | -50
|  | 99 | 0.99 |  | 4.95 | 23 | 10.64 | 33.64 | 0.31629 | 13.7445 | 4.95 | 2.7489 | 5 |  | 31.4794 | 5 | 1.5121 | 0.4602 | 0.9948 | 350 | 350 | 2.9693 | 1.9535 | 2.0301 | 0.53947 | 2237.9536 | 0.15483 | 2.0735 | 2.0735 | 2.0357 | 990 | 350 | 990 | 350 | 2.8571 | 0.63107 | 2.2261 |  | 0.22087 | 5.2668 | 1.6155 | 3.2601 | 101.9387 | 9.3272 | 0.4436 | 53.9496 | 0.56262 | 2.1134 | 0.03482 | 0.12207 | 0.0175 | 0.089117 | 0.00667 | 6.3e-05 | 0.27672 | 270.1745 | 0.71941 |  |  | 719.4128 | 0.031654 | 0.13399 | 0 |  | 0.07524 | 240.8863 | 1.2305 | 4.95 | 0.80091 | 80.0909 | -50 | -50
|  | 100 | 1 |  | 5 | 23 | 10.64 | 33.64 | 0.31629 | 13.7445 | 5 | 2.7489 | 5 |  | 31.0523 | 5 | 1.5274 | 0.46485 | 1.0048 | 350 | 350 | 2.9693 | 1.9535 | 2.0301 | 0.53947 | 2260.5592 | 0.15483 | 2.084 | 2.084 | 2.0426 | 1000 | 350 | 1000 | 350 | 2.8571 | 0.63425 | 2.2229 |  | 0.22199 | 5.32 | 1.6213 | 3.2812 | 101.9387 | 9.4863 | 0.44744 | 54.4178 | 0.56688 | 2.1225 | 0.035349 | 0.12268 | 0.0175 | 0.089117 | 0.00667 | 6.3e-05 | 0.27797 | 271.3183 | 0.72619 |  |  | 726.1874 | 0.032135 | 0.13515 | 0 |  | 0.076 | 243.2873 | 1.2408 | 5 | 0.80118 | 80.118 | -50 | -50
[73 empty] | -50 | W
|  | 101 | 2.7489 |  | 13.7445 | 23 | 9.988 | 33.64 | 0.31629 | 13.7445 | 12.8484 | 2.7489 | 5 |  | 4.674 | 4.674 | 4.1 | 1.2478 | 2.8734 | 350 | 242.6439 | 2.8424 | 1.9921 | 1.9818 | 0.57469 | 5833.265 | 0.16494 | 3.3476 | 4.1 | 3.6296 | 2748.8911 | 242.6439 |  |  | 4.1213 | 1.2478 | 2.8734 | [5 empty] | 101.9387 | 57.2598 | 1.5899 | 180.2146 | [10 empty] | 1.0501 | [10 empty] | 12.8484
VIN-max
|  | Step | Iout (A) |  | Pout (W) | Vin (V) | Vout-Reflected (V) | Vsw-max (V) | Duty Cycle | Pout-max (W) | Pout-actual (W) | Iout-max (A) | Vout-actual (V) |  | Vout-calc? | Vout-actual -? | Isw (A) | Ton-BCM (µs) | Toff-BCM (µs) | Fsw-max-BCM (kHz) | Fsw-BCM (kHz) | Ipri-min-BCM (A) | Toff-min-BCM (µs) | Iout-min-BCM (A) | Toff-FFB (µs) | Fsw-FFB (kHz) | Iout-max-FFB (A) | Ipri-DCM (A) | Ipri (A) | COMP (V) | Iout (mA) | Fsw (kHz) | Iout (mA) | Fsw (kHz) | Tsw (µs) | Ton (µs) | Toff (µs) | Ton-diode (µs) | Duty Cycle | Pout actual (W) | Iout actual (A) | Vout actual (V) | Cout (µF) for 1% ripple | Output Pk-Pk Ripple (mV) | Cin (µF) for 5% ripple | Input Pk-Pk Ripple (mV) | Ipri-rms (A) | Isec-rms (A) | P-FET-Cond (W) | P-FET-Sw (W) | P-FET-Qg (W) | P-FET-Coss (W) | P-IQ (W) |  |  | P-IC-Total (mW) | P-Diode-Cond (W) | P-Diode-Leak (W) | P-Diode-Snubber (W) | P-Diode-Total (W) | PCu-pri (W) | PCu-sec (W) | Core Loss (W) |  | P-LeakL-Clamp/Snub (W) | P-Trans-Total (W) | P-Loss-Total (W) | Pout (W) | Efficiency | Efficiency (%)
|  | 0.1 | 1e-09 |  | 5e-09 | 25 | 10.64 | 35.64 | 0.29854 | 14.1301 | 5e-09 | 2.826 | 5 |  | 46124999987.5 | 5 | 1.4887e-09 | 4.1684e-10 | 9.7942e-10 | 350 | 350 | 3.0463 | 2.0042 | 2.1369 | 0.53947 | 12 | 0.15483 | 6.59e-05 | 0.82 | 1.0069 | 1e-06 | 12 | 1e-06 | 12 | 83.3333 | 0.2296 | 83.1037 |  | 0.0027552 |  |  |  | 99.2081 | 3e-09 | 1.539e-08 | 0 | [10 empty] | 3.82e-10 | [13 empty] | -50 | -50
|  | 1 | 0.01 |  | 0.05 | 25 | 10.64 | 35.64 | 0.29854 | 14.1301 | 0.05 | 2.826 | 5 |  | 4600.0009 | 5 | 0.014887 | 0.0041684 | 0.0097942 | 350 | 350 | 3.0463 | 2.0042 | 2.1369 | 0.53947 | 22.6056 | 0.15483 | 0.2084 | 0.82 | 1.0129 | 10 | 22.6056 | 10 | 22.6056 | 44.2368 | 0.2296 | 44.0072 |  | 0.0051902 |  |  |  | 99.2081 | 0.0306 | 0.081495 | 0 | [10 empty] | 0.00382 | [13 empty] | -50 | -50
|  | 2 | 0.02 |  | 0.1 | 25 | 10.64 | 35.64 | 0.29854 | 14.1301 | 0.1 | 2.826 | 5 |  | 2293.7517 | 5 | 0.029774 | 0.0083368 | 0.019588 | 350 | 350 | 3.0463 | 2.0042 | 2.1369 | 0.53947 | 45.2112 | 0.15483 | 0.29472 | 0.82 | 1.0258 | 20 | 45.2112 | 20 | 45.2112 | 22.1184 | 0.2296 | 21.8888 |  | 0.01038 |  |  |  | 99.2081 | 0.062399 | 0.08107 | 0 | [10 empty] | 0.00764 | [13 empty] | -50 | -50
|  | 3 | 0.03 |  | 0.15 | 25 | 10.64 | 35.64 | 0.29854 | 14.1301 | 0.15 | 2.826 | 5 |  | 1525.0026 | 5 | 0.044662 | 0.012505 | 0.029383 | 350 | 350 | 3.0463 | 2.0042 | 2.1369 | 0.53947 | 67.8168 | 0.15483 | 0.36095 | 0.82 | 1.0388 | 30 | 67.8168 | 30 | 67.8168 | 14.7456 | 0.2296 | 14.516 |  | 0.015571 |  |  |  | 99.2081 | 0.095397 | 0.080645 | 0 | [10 empty] | 0.01146 | [13 empty] | -50 | -50
|  | 4 | 0.04 |  | 0.2 | 25 | 10.64 | 35.64 | 0.29854 | 14.1301 | 0.2 | 2.826 | 5 |  | 1140.6285 | 5 | 0.059549 | 0.016674 | 0.039177 | 350 | 350 | 3.0463 | 2.0042 | 2.1369 | 0.53947 | 90.4224 | 0.15483 | 0.41679 | 0.82 | 1.0517 | 40 | 90.4224 | 40 | 90.4224 | 11.0592 | 0.2296 | 10.8296 |  | 0.020761 |  |  |  | 99.2081 | 0.1296 | 0.080219 | 0 | [10 empty] | 0.01528 | [13 empty] | -50 | -50
|  | 5 | 0.05 |  | 0.25 | 25 | 10.64 | 35.64 | 0.29854 | 14.1301 | 0.25 | 2.826 | 5 |  | 910.0044 | 5 | 0.074436 | 0.020842 | 0.048971 | 350 | 350 | 3.0463 | 2.0042 | 2.1369 | 0.53947 | 113.028 | 0.15483 | 0.46599 | 0.82 | 1.0646 | 50 | 113.028 | 50 | 113.028 | 8.8474 | 0.2296 | 8.6178 |  | 0.025951 |  |  |  | 99.2081 | 0.16499 | 0.079794 | 0 | [10 empty] | 0.0191 | [13 empty] | -50 | -50
|  | 6 | 0.06 |  | 0.3 | 25 | 10.64 | 35.64 | 0.29854 | 14.1301 | 0.3 | 2.826 | 5 |  | 756.2553 | 5 | 0.089323 | 0.025011 | 0.058765 | 350 | 350 | 3.0463 | 2.0042 | 2.1369 | 0.53947 | 135.6336 | 0.15483 | 0.51046 | 0.82 | 1.0775 | 60 | 135.6336 | 60 | 135.6336 | 7.3728 | 0.2296 | 7.1432 |  | 0.031141 |  |  |  | 99.2081 | 0.20159 | 0.079369 | 0 | [10 empty] | 0.02292 | [13 empty] | -50 | -50
|  | 7 | 0.07 |  | 0.35 | 25 | 10.64 | 35.64 | 0.29854 | 14.1301 | 0.35 | 2.826 | 5 |  | 646.4348 | 5 | 0.10421 | 0.029179 | 0.06856 | 350 | 350 | 3.0463 | 2.0042 | 2.1369 | 0.53947 | 158.2391 | 0.15483 | 0.55136 | 0.82 | 1.0904 | 70 | 158.2391 | 70 | 158.2391 | 6.3195 | 0.2296 | 6.0899 |  | 0.036332 |  |  |  | 99.2081 | 0.23939 | 0.078944 | 0 | [10 empty] | 0.02674 | [13 empty] | -50 | -50
|  | 8 | 0.08 |  | 0.4 | 25 | 10.64 | 35.64 | 0.29854 | 14.1301 | 0.4 | 2.826 | 5 |  | 564.0696 | 5 | 0.1191 | 0.033347 | 0.078354 | 350 | 350 | 3.0463 | 2.0042 | 2.1369 | 0.53947 | 180.8447 | 0.15483 | 0.58943 | 0.82 | 1.1033 | 80 | 180.8447 | 80 | 180.8447 | 5.5296 | 0.2296 | 5.3 |  | 0.041522 |  |  |  | 99.2081 | 0.27838 | 0.078519 | 0 | [10 empty] | 0.03056 | [13 empty] | -50 | -50
|  | 9 | 0.09 |  | 0.45 | 25 | 10.64 | 35.64 | 0.29854 | 14.1301 | 0.45 | 2.826 | 5 |  | 500.008 | 5 | 0.13398 | 0.037516 | 0.088148 | 350 | 350 | 3.0463 | 2.0042 | 2.1369 | 0.53947 | 203.4503 | 0.15483 | 0.62519 | 0.82 | 1.1163 | 90 | 203.4503 | 90 | 203.4503 | 4.9152 | 0.2296 | 4.6856 |  | 0.046712 |  |  |  | 99.2081 | 0.31858 | 0.078093 | 0 | [10 empty] | 0.03438 | [13 empty] | -50 | -50
|  | 10 | 0.1 |  | 0.5 | 25 | 10.64 | 35.64 | 0.29854 | 14.1301 | 0.5 | 2.826 | 5 |  | 448.7589 | 5 | 0.14887 | 0.041684 | 0.097942 | 350 | 350 | 3.0463 | 2.0042 | 2.1369 | 0.53947 | 226.0559 | 0.15483 | 0.659 | 0.82 | 1.1292 | 100 | 226.0559 | 100 | 226.0559 | 4.4237 | 0.2296 | 4.1941 |  | 0.051902 |  |  |  | 99.2081 | 0.35997 | 0.077668 | 0 | [10 empty] | 0.0382 | [13 empty] | -50 | -50
|  | 11 | 0.11 |  | 0.55 | 25 | 10.64 | 35.64 | 0.29854 | 14.1301 | 0.55 | 2.826 | 5 |  | 406.828 | 5 | 0.16376 | 0.045853 | 0.10774 | 350 | 350 | 3.0463 | 2.0042 | 2.1369 | 0.53947 | 248.6615 | 0.15483 | 0.69117 | 0.82 | 1.1421 | 110 | 248.6615 | 110 | 248.6615 | 4.0215 | 0.2296 | 3.7919 |  | 0.057093 |  |  |  | 99.2081 | 0.40257 | 0.077243 | 0 | [10 empty] | 0.04202 | [13 empty] | -50 | -50
|  | 12 | 0.12 |  | 0.6 | 25 | 10.64 | 35.64 | 0.29854 | 14.1301 | 0.6 | 2.826 | 5 |  | 371.8857 | 5 | 0.17865 | 0.050021 | 0.11753 | 350 | 350 | 3.0463 | 2.0042 | 2.1369 | 0.53947 | 271.2671 | 0.15483 | 0.7219 | 0.82 | 1.155 | 120 | 271.2671 | 120 | 271.2671 | 3.6864 | 0.2296 | 3.4568 |  | 0.062283 |  |  |  | 99.2081 | 0.44636 | 0.076818 | 0 | [10 empty] | 0.04584 | [13 empty] | -50 | -50
|  | 13 | 0.13 |  | 0.65 | 25 | 10.64 | 35.64 | 0.29854 | 14.1301 | 0.65 | 2.826 | 5 |  | 342.3194 | 5 | 0.19353 | 0.054189 | 0.12732 | 350 | 350 | 3.0463 | 2.0042 | 2.1369 | 0.53947 | 293.8727 | 0.15483 | 0.75138 | 0.82 | 1.1679 | 130 | 293.8727 | 130 | 293.8727 | 3.4028 | 0.2296 | 3.1732 |  | 0.067473 |  |  |  | 99.2081 | 0.49135 | 0.076393 | 0 | [10 empty] | 0.04966 | [13 empty] | -50 | -50
|  | 14 | 0.14 |  | 0.7 | 25 | 10.64 | 35.64 | 0.29854 | 14.1301 | 0.7 | 2.826 | 5 |  | 316.9769 | 5 | 0.20842 | 0.058358 | 0.13712 | 350 | 350 | 3.0463 | 2.0042 | 2.1369 | 0.53947 | 316.4783 | 0.15483 | 0.77974 | 0.82 | 1.1808 | 140 | 316.4783 | 140 | 316.4783 | 3.1598 | 0.2296 | 2.9302 |  | 0.072663 |  |  |  | 99.2081 | 0.53754 | 0.075967 | 0 | [10 empty] | 0.05348 | [13 empty] | -50 | -50
|  | 15 | 0.15 |  | 0.75 | 25 | 10.64 | 35.64 | 0.29854 | 14.1301 | 0.75 | 2.826 | 5 |  | 295.0135 | 5 | 0.22331 | 0.062526 | 0.14691 | 350 | 350 | 3.0463 | 2.0042 | 2.1369 | 0.53947 | 339.0839 | 0.15483 | 0.80711 | 0.82 | 1.1938 | 150 | 339.0839 | 150 | 339.0839 | 2.9491 | 0.2296 | 2.7195 |  | 0.077854 |  |  |  | 99.2081 | 0.58494 | 0.075542 | 0 | [10 empty] | 0.0573 | [13 empty] | -50 | -50
|  | 16 | 0.16 |  | 0.8 | 25 | 10.64 | 35.64 | 0.29854 | 14.1301 | 0.8 | 2.826 | 5 |  | 275.7957 | 5 | 0.2382 | 0.066695 | 0.15671 | 350 | 350 | 3.0463 | 2.0042 | 2.1369 | 0.53947 | 361.6895 | 0.15483 | 0.83358 | 0.83358 | 1.2091 | 160 | 350 | 160 | 350 | 2.8571 | 0.2334 | 2.6237 |  | 0.081691 |  |  |  | 99.2081 | 0.63353 | 0.07774 | 0 | [10 empty] | 0.06112 | [13 empty] | -50 | -50
|  | 17 | 0.17 |  | 0.85 | 25 | 10.64 | 35.64 | 0.29854 | 14.1301 | 0.85 | 2.826 | 5 |  | 258.839 | 5 | 0.25308 | 0.070863 | 0.1665 | 350 | 350 | 3.0463 | 2.0042 | 2.1369 | 0.53947 | 384.2951 | 0.15483 | 0.85924 | 0.85924 | 1.2262 | 170 | 350 | 170 | 350 | 2.8571 | 0.24059 | 2.6166 |  | 0.084205 |  |  |  | 99.2081 | 0.68332 | 0.082373 | 0 | [10 empty] | 0.06494 | [13 empty] | -50 | -50
|  | 18 | 0.18 |  | 0.9 | 25 | 10.64 | 35.64 | 0.29854 | 14.1301 | 0.9 | 2.826 | 5 |  | 243.7664 | 5 | 0.26797 | 0.075032 | 0.1763 | 350 | 350 | 3.0463 | 2.0042 | 2.1369 | 0.53947 | 406.9007 | 0.15483 | 0.88415 | 0.88415 | 1.2428 | 180 | 350 | 180 | 350 | 2.8571 | 0.24756 | 2.6096 |  | 0.086646 |  |  |  | 99.2081 | 0.73431 | 0.086986 | 0 | [10 empty] | 0.06876 | [13 empty] | -50 | -50
|  | 19 | 0.19 |  | 0.95 | 25 | 10.64 | 35.64 | 0.29854 | 14.1301 | 0.95 | 2.826 | 5 |  | 230.2805 | 5 | 0.28286 | 0.0792 | 0.18609 | 350 | 350 | 3.0463 | 2.0042 | 2.1369 | 0.53947 | 429.5062 | 0.15483 | 0.90837 | 0.90837 | 1.2589 | 190 | 350 | 190 | 350 | 2.8571 | 0.25434 | 2.6028 |  | 0.089021 |  |  |  | 99.2081 | 0.7865 | 0.09158 | 0 | [10 empty] | 0.07258 | [13 empty] | -50 | -50
|  | 20 | 0.2 |  | 1 | 25 | 10.64 | 35.64 | 0.29854 | 14.1301 | 1 | 2.826 | 5 |  | 218.1433 | 5 | 0.29774 | 0.083368 | 0.19588 | 350 | 350 | 3.0463 | 2.0042 | 2.1369 | 0.53947 | 452.1118 | 0.15483 | 0.93197 | 0.93197 | 1.2746 | 200 | 350 | 200 | 350 | 2.8571 | 0.26095 | 2.5962 |  | 0.091333 |  |  |  | 99.2081 | 0.83989 | 0.096155 | 0 | [10 empty] | 0.0764 | [13 empty] | -50 | -50
|  | 21 | 0.21 |  | 1.05 | 25 | 10.64 | 35.64 | 0.29854 | 14.1301 | 1.05 | 2.826 | 5 |  | 207.1621 | 5 | 0.31263 | 0.087537 | 0.20568 | 350 | 350 | 3.0463 | 2.0042 | 2.1369 | 0.53947 | 474.7174 | 0.15483 | 0.95499 | 0.95499 | 1.29 | 210 | 350 | 210 | 350 | 2.8571 | 0.2674 | 2.5897 |  | 0.093589 |  |  |  | 99.2081 | 0.89447 | 0.10071 | 0 | [10 empty] | 0.08022 | [13 empty] | -50 | -50
|  | 22 | 0.22 |  | 1.1 | 25 | 10.64 | 35.64 | 0.29854 | 14.1301 | 1.1 | 2.826 | 5 |  | 197.1793 | 5 | 0.32752 | 0.091705 | 0.21547 | 350 | 350 | 3.0463 | 2.0042 | 2.1369 | 0.53947 | 497.323 | 0.15483 | 0.97746 | 0.97746 | 1.305 | 220 | 350 | 220 | 350 | 2.8571 | 0.27369 | 2.5835 |  | 0.095791 |  |  |  | 99.2081 | 0.95026 | 0.10525 | 0 | [10 empty] | 0.08404 | [13 empty] | -50 | -50
|  | 23 | 0.23 |  | 1.15 | 25 | 10.64 | 35.64 | 0.29854 | 14.1301 | 1.15 | 2.826 | 5 |  | 188.0647 | 5 | 0.34241 | 0.095874 | 0.22527 | 350 | 350 | 3.0463 | 2.0042 | 2.1369 | 0.53947 | 519.9286 | 0.15483 | 0.99943 | 0.99943 | 1.3196 | 230 | 350 | 230 | 350 | 2.8571 | 0.27984 | 2.5773 |  | 0.097944 |  |  |  | 99.2081 | 1.0072 | 0.10977 | 0 | [10 empty] | 0.08786 | [13 empty] | -50 | -50
|  | 24 | 0.24 |  | 1.2 | 25 | 10.64 | 35.64 | 0.29854 | 14.1301 | 1.2 | 2.826 | 5 |  | 179.7097 | 5 | 0.35729 | 0.10004 | 0.23506 | 350 | 350 | 3.0463 | 2.0042 | 2.1369 | 0.53947 | 542.5342 | 0.15483 | 1.0209 | 1.0209 | 1.3339 | 240 | 350 | 240 | 350 | 2.8571 | 0.28586 | 2.5713 |  | 0.10005 |  |  |  | 99.2081 | 1.0654 | 0.11428 | 0 | [10 empty] | 0.09168 | [13 empty] | -50 | -50
|  | 25 | 0.25 |  | 1.25 | 25 | 10.64 | 35.64 | 0.29854 | 14.1301 | 1.25 | 2.826 | 5 |  | 172.0232 | 5 | 0.37218 | 0.10421 | 0.24486 | 350 | 350 | 3.0463 | 2.0042 | 2.1369 | 0.53947 | 565.1398 | 0.15483 | 1.042 | 1.042 | 1.348 | 250 | 350 | 250 | 350 | 2.8571 | 0.29175 | 2.5654 |  | 0.10211 |  |  |  | 99.2081 | 1.1248 | 0.11877 | 0 | [10 empty] | 0.0955 | [13 empty] | -50 | -50
|  | 26 | 0.26 |  | 1.3 | 25 | 10.64 | 35.64 | 0.29854 | 14.1301 | 1.3 | 2.826 | 5 |  | 164.9281 | 5 | 0.38707 | 0.10838 | 0.25465 | 350 | 350 | 3.0463 | 2.0042 | 2.1369 | 0.53947 | 587.7454 | 0.15483 | 1.0626 | 1.0626 | 1.3617 | 260 | 350 | 260 | 350 | 2.8571 | 0.29753 | 2.5596 |  | 0.10414 |  |  |  | 99.2081 | 1.1854 | 0.12324 | 0 | [10 empty] | 0.09932 | [13 empty] | -50 | -50
|  | 27 | 0.27 |  | 1.35 | 25 | 10.64 | 35.64 | 0.29854 | 14.1301 | 1.35 | 2.826 | 5 |  | 158.3585 | 5 | 0.40195 | 0.11255 | 0.26444 | 350 | 350 | 3.0463 | 2.0042 | 2.1369 | 0.53947 | 610.351 | 0.15483 | 1.0829 | 1.0829 | 1.3752 | 270 | 350 | 270 | 350 | 2.8571 | 0.3032 | 2.5539 |  | 0.10612 |  |  |  | 99.2081 | 1.2472 | 0.1277 | 0 | [10 empty] | 0.10314 | [13 empty] | -50 | -50
|  | 28 | 0.28 |  | 1.4 | 25 | 10.64 | 35.64 | 0.29854 | 14.1301 | 1.4 | 2.826 | 5 |  | 152.2584 | 5 | 0.41684 | 0.11672 | 0.27424 | 350 | 350 | 3.0463 | 2.0042 | 2.1369 | 0.53947 | 632.9566 | 0.15483 | 1.1027 | 1.1027 | 1.3885 | 280 | 350 | 280 | 350 | 2.8571 | 0.30876 | 2.5484 |  | 0.10807 |  |  |  | 99.2081 | 1.3102 | 0.13214 | 0 | [10 empty] | 0.10696 | [13 empty] | -50 | -50
|  | 29 | 0.29 |  | 1.45 | 25 | 10.64 | 35.64 | 0.29854 | 14.1301 | 1.45 | 2.826 | 5 |  | 146.579 | 5 | 0.43173 | 0.12088 | 0.28403 | 350 | 350 | 3.0463 | 2.0042 | 2.1369 | 0.53947 | 655.5622 | 0.15483 | 1.1222 | 1.1222 | 1.4015 | 290 | 350 | 290 | 350 | 2.8571 | 0.31423 | 2.5429 |  | 0.10998 |  |  |  | 99.2081 | 1.3744 | 0.13656 | 0 | [10 empty] | 0.11078 | [13 empty] | -50 | -50
|  | 30 | 0.3 |  | 1.5 | 25 | 10.64 | 35.64 | 0.29854 | 14.1301 | 1.5 | 2.826 | 5 |  | 141.2782 | 5 | 0.44662 | 0.12505 | 0.29383 | 350 | 350 | 3.0463 | 2.0042 | 2.1369 | 0.53947 | 678.1678 | 0.15483 | 1.1414 | 1.1414 | 1.4143 | 300 | 350 | 300 | 350 | 2.8571 | 0.3196 | 2.5375 |  | 0.11186 |  |  |  | 99.2081 | 1.4397 | 0.14097 | 0 | [10 empty] | 0.1146 | [13 empty] | -50 | -50
|  | 31 | 0.31 |  | 1.55 | 25 | 10.64 | 35.64 | 0.29854 | 14.1301 | 1.55 | 2.826 | 5 |  | 136.3196 | 5 | 0.4615 | 0.12922 | 0.30362 | 350 | 350 | 3.0463 | 2.0042 | 2.1369 | 0.53947 | 700.7733 | 0.15483 | 1.1603 | 1.1603 | 1.4269 | 310 | 350 | 310 | 350 | 2.8571 | 0.32488 | 2.5323 |  | 0.11371 |  |  |  | 99.2081 | 1.5063 | 0.14537 | 0 | [10 empty] | 0.11842 | [13 empty] | -50 | -50
|  | 32 | 0.32 |  | 1.6 | 25 | 10.64 | 35.64 | 0.29854 | 14.1301 | 1.6 | 2.826 | 5 |  | 131.6709 | 5 | 0.47639 | 0.13339 | 0.31342 | 350 | 350 | 3.0463 | 2.0042 | 2.1369 | 0.53947 | 723.3789 | 0.15483 | 1.1789 | 1.1789 | 1.4392 | 320 | 350 | 320 | 350 | 2.8571 | 0.33008 | 2.5271 |  | 0.11553 |  |  |  | 99.2081 | 1.5741 | 0.14975 | 0 | [10 empty] | 0.12224 | [13 empty] | -50 | -50
|  | 33 | 0.33 |  | 1.65 | 25 | 10.64 | 35.64 | 0.29854 | 14.1301 | 1.65 | 2.826 | 5 |  | 127.3041 | 5 | 0.49128 | 0.13756 | 0.32321 | 350 | 350 | 3.0463 | 2.0042 | 2.1369 | 0.53947 | 745.9845 | 0.15483 | 1.1971 | 1.1971 | 1.4514 | 330 | 350 | 330 | 350 | 2.8571 | 0.3352 | 2.5219 |  | 0.11732 |  |  |  | 99.2081 | 1.6431 | 0.15412 | 0 | [10 empty] | 0.12606 | [13 empty] | -50 | -50
|  | 34 | 0.34 |  | 1.7 | 25 | 10.64 | 35.64 | 0.29854 | 14.1301 | 1.7 | 2.826 | 5 |  | 123.1941 | 5 | 0.50617 | 0.14173 | 0.333 | 350 | 350 | 3.0463 | 2.0042 | 2.1369 | 0.53947 | 768.5901 | 0.15483 | 1.2151 | 1.2151 | 1.4634 | 340 | 350 | 340 | 350 | 2.8571 | 0.34024 | 2.5169 |  | 0.11908 |  |  |  | 99.2081 | 1.7133 | 0.15847 | 0 | [10 empty] | 0.12988 | [13 empty] | -50 | -50
|  | 35 | 0.35 |  | 1.75 | 25 | 10.64 | 35.64 | 0.29854 | 14.1301 | 1.75 | 2.826 | 5 |  | 119.3191 | 5 | 0.52105 | 0.14589 | 0.3428 | 350 | 350 | 3.0463 | 2.0042 | 2.1369 | 0.53947 | 791.1957 | 0.15483 | 1.2329 | 1.2329 | 1.4753 | 350 | 350 | 350 | 350 | 2.8571 | 0.34521 | 2.5119 |  | 0.12082 |  |  |  | 99.2081 | 1.7847 | 0.16281 | 0 | [10 empty] | 0.1337 | [13 empty] | -50 | -50
|  | 36 | 0.36 |  | 1.8 | 25 | 10.64 | 35.64 | 0.29854 | 14.1301 | 1.8 | 2.826 | 5 |  | 115.6595 | 5 | 0.53594 | 0.15006 | 0.35259 | 350 | 350 | 3.0463 | 2.0042 | 2.1369 | 0.53947 | 813.8013 | 0.15483 | 1.2504 | 1.2504 | 1.4869 | 360 | 350 | 360 | 350 | 2.8571 | 0.3501 | 2.507 |  | 0.12254 |  |  |  | 99.2081 | 1.8572 | 0.16714 | 0 | [10 empty] | 0.13752 | [13 empty] | -50 | -50
|  | 37 | 0.37 |  | 1.85 | 25 | 10.64 | 35.64 | 0.29854 | 14.1301 | 1.85 | 2.826 | 5 |  | 112.1977 | 5 | 0.55083 | 0.15423 | 0.36239 | 350 | 350 | 3.0463 | 2.0042 | 2.1369 | 0.53947 | 836.4069 | 0.15483 | 1.2676 | 1.2676 | 1.4984 | 370 | 350 | 370 | 350 | 2.8571 | 0.35493 | 2.5022 |  | 0.12423 |  |  |  | 99.2081 | 1.931 | 0.17145 | 0 | [10 empty] | 0.14134 | [13 empty] | -50 | -50
|  | 38 | 0.38 |  | 1.9 | 25 | 10.64 | 35.64 | 0.29854 | 14.1301 | 1.9 | 2.826 | 5 |  | 108.9182 | 5 | 0.56571 | 0.1584 | 0.37218 | 350 | 350 | 3.0463 | 2.0042 | 2.1369 | 0.53947 | 859.0125 | 0.15483 | 1.2846 | 1.2846 | 1.5098 | 380 | 350 | 380 | 350 | 2.8571 | 0.3597 | 2.4974 |  | 0.12589 |  |  |  | 99.2081 | 2.006 | 0.17575 | 0 | [10 empty] | 0.14516 | [13 empty] | -50 | -50
|  | 39 | 0.39 |  | 1.95 | 25 | 10.64 | 35.64 | 0.29854 | 14.1301 | 1.95 | 2.826 | 5 |  | 105.8069 | 5 | 0.5806 | 0.16257 | 0.38197 | 350 | 350 | 3.0463 | 2.0042 | 2.1369 | 0.53947 | 881.6181 | 0.15483 | 1.3014 | 1.3014 | 1.521 | 390 | 350 | 390 | 350 | 2.8571 | 0.3644 | 2.4927 |  | 0.12754 |  |  |  | 99.2081 | 2.0822 | 0.18003 | 0 | [10 empty] | 0.14898 | [13 empty] | -50 | -50
|  | 40 | 0.4 |  | 2 | 25 | 10.64 | 35.64 | 0.29854 | 14.1301 | 2 | 2.826 | 5 |  | 102.8513 | 5 | 0.59549 | 0.16674 | 0.39177 | 350 | 350 | 3.0463 | 2.0042 | 2.1369 | 0.53947 | 904.2237 | 0.15483 | 1.318 | 1.318 | 1.532 | 400 | 350 | 400 | 350 | 2.8571 | 0.36904 | 2.4881 |  | 0.12916 |  |  |  | 99.2081 | 2.1595 | 0.1843 | 0 | [10 empty] | 0.1528 | [13 empty] | -50 | -50
|  | 41 | 0.41 |  | 2.05 | 25 | 10.64 | 35.64 | 0.29854 | 14.1301 | 2.05 | 2.826 | 5 |  | 100.0399 | 5 | 0.61038 | 0.17091 | 0.40156 | 350 | 350 | 3.0463 | 2.0042 | 2.1369 | 0.53947 | 926.8293 | 0.15483 | 1.3344 | 1.3344 | 1.5429 | 410 | 350 | 410 | 350 | 2.8571 | 0.37363 | 2.4835 |  | 0.13077 |  |  |  | 99.2081 | 2.2381 | 0.18856 | 0 | [10 empty] | 0.15662 | [13 empty] | -50 | -50
|  | 42 | 0.42 |  | 2.1 | 25 | 10.64 | 35.64 | 0.29854 | 14.1301 | 2.1 | 2.826 | 5 |  | 97.3624 | 5 | 0.62526 | 0.17507 | 0.41136 | 350 | 350 | 3.0463 | 2.0042 | 2.1369 | 0.53947 | 949.4349 | 0.15483 | 1.3506 | 1.3506 | 1.5537 | 420 | 350 | 420 | 350 | 2.8571 | 0.37816 | 2.479 |  | 0.13235 |  |  |  | 99.2081 | 2.3179 | 0.19281 | 0 | [10 empty] | 0.16044 | [13 empty] | -50 | -50
|  | 43 | 0.43 |  | 2.15 | 25 | 10.64 | 35.64 | 0.29854 | 14.1301 | 2.15 | 2.826 | 5 |  | 94.8095 | 5 | 0.64015 | 0.17924 | 0.42115 | 350 | 350 | 3.0463 | 2.0042 | 2.1369 | 0.53947 | 972.0405 | 0.15483 | 1.3665 | 1.3665 | 1.5644 | 430 | 350 | 430 | 350 | 2.8571 | 0.38263 | 2.4745 |  | 0.13392 |  |  |  | 99.2081 | 2.3989 | 0.19704 | 0 | [10 empty] | 0.16426 | [13 empty] | -50 | -50
|  | 44 | 0.44 |  | 2.2 | 25 | 10.64 | 35.64 | 0.29854 | 14.1301 | 2.2 | 2.826 | 5 |  | 92.3727 | 5 | 0.65504 | 0.18341 | 0.43095 | 350 | 350 | 3.0463 | 2.0042 | 2.1369 | 0.53947 | 994.646 | 0.15483 | 1.3823 | 1.3823 | 1.5749 | 440 | 350 | 440 | 350 | 2.8571 | 0.38705 | 2.4701 |  | 0.13547 |  |  |  | 99.2081 | 2.481 | 0.20127 | 0 | [10 empty] | 0.16808 | [13 empty] | -50 | -50
|  | 45 | 0.45 |  | 2.25 | 25 | 10.64 | 35.64 | 0.29854 | 14.1301 | 2.25 | 2.826 | 5 |  | 90.0443 | 5 | 0.66992 | 0.18758 | 0.44074 | 350 | 350 | 3.0463 | 2.0042 | 2.1369 | 0.53947 | 1017.2516 | 0.15483 | 1.398 | 1.398 | 1.5853 | 450 | 350 | 450 | 350 | 2.8571 | 0.39143 | 2.4657 |  | 0.137 |  |  |  | 99.2081 | 2.5644 | 0.20548 | 0 | [10 empty] | 0.1719 | [13 empty] | -50 | -50
|  | 46 | 0.46 |  | 2.3 | 25 | 10.64 | 35.64 | 0.29854 | 14.1301 | 2.3 | 2.826 | 5 |  | 87.8171 | 5 | 0.68481 | 0.19175 | 0.45053 | 350 | 350 | 3.0463 | 2.0042 | 2.1369 | 0.53947 | 1039.8572 | 0.15483 | 1.4134 | 1.4134 | 1.5956 | 460 | 350 | 460 | 350 | 2.8571 | 0.39575 | 2.4614 |  | 0.13851 |  |  |  | 99.2081 | 2.649 | 0.20967 | 0 | [10 empty] | 0.17572 | [13 empty] | -50 | -50
|  | 47 | 0.47 |  | 2.35 | 25 | 10.64 | 35.64 | 0.29854 | 14.1301 | 2.35 | 2.826 | 5 |  | 85.6848 | 5 | 0.6997 | 0.19592 | 0.46033 | 350 | 350 | 3.0463 | 2.0042 | 2.1369 | 0.53947 | 1062.4628 | 0.15483 | 1.4287 | 1.4287 | 1.6058 | 470 | 350 | 470 | 350 | 2.8571 | 0.40003 | 2.4571 |  | 0.14001 |  |  |  | 99.2081 | 2.7348 | 0.21386 | 0 | [10 empty] | 0.17954 | [13 empty] | -50 | -50
|  | 48 | 0.48 |  | 2.4 | 25 | 10.64 | 35.64 | 0.29854 | 14.1301 | 2.4 | 2.826 | 5 |  | 83.6414 | 5 | 0.71459 | 0.20008 | 0.47012 | 350 | 350 | 3.0463 | 2.0042 | 2.1369 | 0.53947 | 1085.0684 | 0.15483 | 1.4438 | 1.4438 | 1.6159 | 480 | 350 | 480 | 350 | 2.8571 | 0.40427 | 2.4529 |  | 0.14149 |  |  |  | 99.2081 | 2.8217 | 0.21803 | 0 | [10 empty] | 0.18336 | [13 empty] | -50 | -50
|  | 49 | 0.49 |  | 2.45 | 25 | 10.64 | 35.64 | 0.29854 | 14.1301 | 2.45 | 2.826 | 5 |  | 81.6814 | 5 | 0.72947 | 0.20425 | 0.47992 | 350 | 350 | 3.0463 | 2.0042 | 2.1369 | 0.53947 | 1107.674 | 0.15483 | 1.4588 | 1.4588 | 1.6258 | 490 | 350 | 490 | 350 | 2.8571 | 0.40845 | 2.4487 |  | 0.14296 |  |  |  | 99.2081 | 2.9099 | 0.2222 | 0 | [10 empty] | 0.18718 | [13 empty] | -50 | -50
|  | 50 | 0.5 |  | 2.5 | 25 | 10.64 | 35.64 | 0.29854 | 14.1301 | 2.5 | 2.826 | 5 |  | 79.7999 | 5 | 0.74436 | 0.20842 | 0.48971 | 350 | 350 | 3.0463 | 2.0042 | 2.1369 | 0.53947 | 1130.2796 | 0.15483 | 1.4736 | 1.4736 | 1.6357 | 500 | 350 | 500 | 350 | 2.8571 | 0.4126 | 2.4445 |  | 0.14441 |  |  |  | 99.2081 | 2.9993 | 0.22635 | 0 | [10 empty] | 0.191 | [13 empty] | -50 | -50
|  | 51 | 0.51 |  | 2.55 | 25 | 10.64 | 35.64 | 0.29854 | 14.1301 | 2.55 | 2.826 | 5 |  | 77.9923 | 5 | 0.75925 | 0.21259 | 0.49951 | 350 | 350 | 3.0463 | 2.0042 | 2.1369 | 0.53947 | 1152.8852 | 0.15483 | 1.4882 | 1.4882 | 1.6455 | 510 | 350 | 510 | 350 | 2.8571 | 0.41671 | 2.4404 |  | 0.14585 |  |  |  | 99.2081 | 3.0899 | 0.23049 | 0 | [10 empty] | 0.19482 | [13 empty] | -50 | -50
|  | 52 | 0.52 |  | 2.6 | 25 | 10.64 | 35.64 | 0.29854 | 14.1301 | 2.6 | 2.826 | 5 |  | 76.2542 | 5 | 0.77414 | 0.21676 | 0.5093 | 350 | 350 | 3.0463 | 2.0042 | 2.1369 | 0.53947 | 1175.4908 | 0.15483 | 1.5028 | 1.5028 | 1.6552 | 520 | 350 | 520 | 350 | 2.8571 | 0.42077 | 2.4364 |  | 0.14727 |  |  |  | 99.2081 | 3.1816 | 0.23461 | 0 | [10 empty] | 0.19864 | [13 empty] | -50 | -50
|  | 53 | 0.53 |  | 2.65 | 25 | 10.64 | 35.64 | 0.29854 | 14.1301 | 2.65 | 2.826 | 5 |  | 74.5817 | 5 | 0.78902 | 0.22093 | 0.51909 | 350 | 350 | 3.0463 | 2.0042 | 2.1369 | 0.53947 | 1198.0964 | 0.15483 | 1.5171 | 1.5171 | 1.6648 | 530 | 350 | 530 | 350 | 2.8571 | 0.4248 | 2.4323 |  | 0.14868 |  |  |  | 99.2081 | 3.2746 | 0.23873 | 0 | [10 empty] | 0.20246 | [13 empty] | -50 | -50
|  | 54 | 0.54 |  | 2.7 | 25 | 10.64 | 35.64 | 0.29854 | 14.1301 | 2.7 | 2.826 | 5 |  | 72.9712 | 5 | 0.80391 | 0.22509 | 0.52889 | 350 | 350 | 3.0463 | 2.0042 | 2.1369 | 0.53947 | 1220.702 | 0.15483 | 1.5314 | 1.5314 | 1.6743 | 540 | 350 | 540 | 350 | 2.8571 | 0.42879 | 2.4284 |  | 0.15008 |  |  |  | 99.2081 | 3.3688 | 0.24284 | 0 | [10 empty] | 0.20628 | [13 empty] | -50 | -50
|  | 55 | 0.55 |  | 2.75 | 25 | 10.64 | 35.64 | 0.29854 | 14.1301 | 2.75 | 2.826 | 5 |  | 71.4194 | 5 | 0.8188 | 0.22926 | 0.53868 | 350 | 350 | 3.0463 | 2.0042 | 2.1369 | 0.53947 | 1243.3076 | 0.15483 | 1.5455 | 1.5455 | 1.6837 | 550 | 350 | 550 | 350 | 2.8571 | 0.43274 | 2.4244 |  | 0.15146 |  |  |  | 99.2081 | 3.4641 | 0.24693 | 0 | [10 empty] | 0.2101 | [13 empty] | -50 | -50
|  | 56 | 0.56 |  | 2.8 | 25 | 10.64 | 35.64 | 0.29854 | 14.1301 | 2.8 | 2.826 | 5 |  | 69.923 | 5 | 0.83368 | 0.23343 | 0.54848 | 350 | 350 | 3.0463 | 2.0042 | 2.1369 | 0.53947 | 1265.9131 | 0.15483 | 1.5595 | 1.5595 | 1.693 | 560 | 350 | 560 | 350 | 2.8571 | 0.43666 | 2.4205 |  | 0.15283 |  |  |  | 99.2081 | 3.5607 | 0.25101 | 0 | [10 empty] | 0.21392 | [13 empty] | -50 | -50
|  | 57 | 0.57 |  | 2.85 | 25 | 10.64 | 35.64 | 0.29854 | 14.1301 | 2.85 | 2.826 | 5 |  | 68.4792 | 5 | 0.84857 | 0.2376 | 0.55827 | 350 | 350 | 3.0463 | 2.0042 | 2.1369 | 0.53947 | 1288.5187 | 0.15483 | 1.5733 | 1.5733 | 1.7022 | 570 | 350 | 570 | 350 | 2.8571 | 0.44054 | 2.4166 |  | 0.15419 |  |  |  | 99.2081 | 3.6585 | 0.25509 | 0 | [10 empty] | 0.21774 | [13 empty] | -50 | -50
|  | 58 | 0.58 |  | 2.9 | 25 | 10.64 | 35.64 | 0.29854 | 14.1301 | 2.9 | 2.826 | 5 |  | 67.0852 | 5 | 0.86346 | 0.24177 | 0.56806 | 350 | 350 | 3.0463 | 2.0042 | 2.1369 | 0.53947 | 1311.1243 | 0.15483 | 1.5871 | 1.5871 | 1.7114 | 580 | 350 | 580 | 350 | 2.8571 | 0.44439 | 2.4128 |  | 0.15553 |  |  |  | 99.2081 | 3.7574 | 0.25915 | 0 | [10 empty] | 0.22156 | [13 empty] | -50 | -50
|  | 59 | 0.59 |  | 2.95 | 25 | 10.64 | 35.64 | 0.29854 | 14.1301 | 2.95 | 2.826 | 5 |  | 65.7385 | 5 | 0.87835 | 0.24594 | 0.57786 | 350 | 350 | 3.0463 | 2.0042 | 2.1369 | 0.53947 | 1333.7299 | 0.15483 | 1.6007 | 1.6007 | 1.7205 | 590 | 350 | 590 | 350 | 2.8571 | 0.4482 | 2.4089 |  | 0.15687 |  |  |  | 99.2081 | 3.8576 | 0.2632 | 0 | [10 empty] | 0.22538 | [13 empty] | -50 | -50
|  | 60 | 0.6 |  | 3 | 25 | 10.64 | 35.64 | 0.29854 | 14.1301 | 3 | 2.826 | 5 |  | 64.4368 | 5 | 0.89323 | 0.25011 | 0.58765 | 350 | 350 | 3.0463 | 2.0042 | 2.1369 | 0.53947 | 1356.3355 | 0.15483 | 1.6142 | 1.6142 | 1.7295 | 600 | 350 | 600 | 350 | 2.8571 | 0.45198 | 2.4052 |  | 0.15819 |  |  |  | 99.2081 | 3.959 | 0.26724 | 0 | [10 empty] | 0.2292 | [13 empty] | -50 | -50
|  | 61 | 0.61 |  | 3.05 | 25 | 10.64 | 35.64 | 0.29854 | 14.1301 | 3.05 | 2.826 | 5 |  | 63.1777 | 5 | 0.90812 | 0.25427 | 0.59745 | 350 | 350 | 3.0463 | 2.0042 | 2.1369 | 0.53947 | 1378.9411 | 0.15483 | 1.6276 | 1.6276 | 1.7384 | 610 | 350 | 610 | 350 | 2.8571 | 0.45573 | 2.4014 |  | 0.15951 |  |  |  | 99.2081 | 4.0615 | 0.27127 | 0 | [10 empty] | 0.23302 | [13 empty] | -50 | -50
|  | 62 | 0.62 |  | 3.1 | 25 | 10.64 | 35.64 | 0.29854 | 14.1301 | 3.1 | 2.826 | 5 |  | 61.9594 | 5 | 0.92301 | 0.25844 | 0.60724 | 350 | 350 | 3.0463 | 2.0042 | 2.1369 | 0.53947 | 1401.5467 | 0.15483 | 1.6409 | 1.6409 | 1.7473 | 620 | 350 | 620 | 350 | 2.8571 | 0.45945 | 2.3977 |  | 0.16081 |  |  |  | 99.2081 | 4.1653 | 0.27529 | 0 | [10 empty] | 0.23684 | [13 empty] | -50 | -50
|  | 63 | 0.63 |  | 3.15 | 25 | 10.64 | 35.64 | 0.29854 | 14.1301 | 3.15 | 2.826 | 5 |  | 60.7798 | 5 | 0.93789 | 0.26261 | 0.61704 | 350 | 350 | 3.0463 | 2.0042 | 2.1369 | 0.53947 | 1424.1523 | 0.15483 | 1.6541 | 1.6541 | 1.7561 | 630 | 350 | 630 | 350 | 2.8571 | 0.46314 | 2.394 |  | 0.1621 |  |  |  | 99.2081 | 4.2703 | 0.2793 | 0 | [10 empty] | 0.24066 | [13 empty] | -50 | -50
|  | 64 | 0.64 |  | 3.2 | 25 | 10.64 | 35.64 | 0.29854 | 14.1301 | 3.2 | 2.826 | 5 |  | 59.637 | 5 | 0.95278 | 0.26678 | 0.62683 | 350 | 350 | 3.0463 | 2.0042 | 2.1369 | 0.53947 | 1446.7579 | 0.15483 | 1.6672 | 1.6672 | 1.7648 | 640 | 350 | 640 | 350 | 2.8571 | 0.46681 | 2.3903 |  | 0.16338 |  |  |  | 99.2081 | 4.3764 | 0.2833 | 0 | [10 empty] | 0.24448 | [13 empty] | -50 | -50
|  | 65 | 0.65 |  | 3.25 | 25 | 10.64 | 35.64 | 0.29854 | 14.1301 | 3.25 | 2.826 | 5 |  | 58.5295 | 5 | 0.96767 | 0.27095 | 0.63662 | 350 | 350 | 3.0463 | 2.0042 | 2.1369 | 0.53947 | 1469.3635 | 0.15483 | 1.6801 | 1.6801 | 1.7734 | 650 | 350 | 650 | 350 | 2.8571 | 0.47044 | 2.3867 |  | 0.16465 |  |  |  | 99.2081 | 4.4838 | 0.28729 | 0 | [10 empty] | 0.2483 | [13 empty] | -50 | -50
|  | 66 | 0.66 |  | 3.3 | 25 | 10.64 | 35.64 | 0.29854 | 14.1301 | 3.3 | 2.826 | 5 |  | 57.4556 | 5 | 0.98256 | 0.27512 | 0.64642 | 350 | 350 | 3.0463 | 2.0042 | 2.1369 | 0.53947 | 1491.9691 | 0.15483 | 1.693 | 1.693 | 1.782 | 660 | 350 | 660 | 350 | 2.8571 | 0.47404 | 2.3831 |  | 0.16592 |  |  |  | 99.2081 | 4.5924 | 0.29127 | 0 | [10 empty] | 0.25212 | [13 empty] | -50 | -50
|  | 67 | 0.67 |  | 3.35 | 25 | 10.64 | 35.64 | 0.29854 | 14.1301 | 3.35 | 2.826 | 5 |  | 56.4138 | 5 | 0.99744 | 0.27928 | 0.65621 | 350 | 350 | 3.0463 | 2.0042 | 2.1369 | 0.53947 | 1514.5747 | 0.15483 | 1.7058 | 1.7058 | 1.7905 | 670 | 350 | 670 | 350 | 2.8571 | 0.47762 | 2.3795 |  | 0.16717 |  |  |  | 99.2081 | 4.7021 | 0.29524 | 0 | [10 empty] | 0.25594 | [13 empty] | -50 | -50
|  | 68 | 0.68 |  | 3.4 | 25 | 10.64 | 35.64 | 0.29854 | 14.1301 | 3.4 | 2.826 | 5 |  | 55.4027 | 5 | 1.0123 | 0.28345 | 0.66601 | 350 | 350 | 3.0463 | 2.0042 | 2.1369 | 0.53947 | 1537.1802 | 0.15483 | 1.7185 | 1.7185 | 1.799 | 680 | 350 | 680 | 350 | 2.8571 | 0.48117 | 2.376 |  | 0.16841 |  |  |  | 99.2081 | 4.8131 | 0.2992 | 0 | [10 empty] | 0.25976 | [13 empty] | -50 | -50
|  | 69 | 0.69 |  | 3.45 | 25 | 10.64 | 35.64 | 0.29854 | 14.1301 | 3.45 | 2.826 | 5 |  | 54.4209 | 5 | 1.0272 | 0.28762 | 0.6758 | 350 | 350 | 3.0463 | 2.0042 | 2.1369 | 0.53947 | 1559.7858 | 0.15483 | 1.7311 | 1.7311 | 1.8074 | 690 | 350 | 690 | 350 | 2.8571 | 0.4847 | 2.3724 |  | 0.16964 |  |  |  | 99.2081 | 4.9252 | 0.30315 | 0 | [10 empty] | 0.26358 | [13 empty] | -50 | -50
|  | 70 | 0.7 |  | 3.5 | 25 | 10.64 | 35.64 | 0.29854 | 14.1301 | 3.5 | 2.826 | 5 |  | 53.4672 | 5 | 1.0421 | 0.29179 | 0.6856 | 350 | 350 | 3.0463 | 2.0042 | 2.1369 | 0.53947 | 1582.3914 | 0.15483 | 1.7436 | 1.7436 | 1.8157 | 700 | 350 | 700 | 350 | 2.8571 | 0.4882 | 2.3689 |  | 0.17087 |  |  |  | 99.2081 | 5.0386 | 0.30709 | 0 | [10 empty] | 0.2674 | [13 empty] | -50 | -50
|  | 71 | 0.71 |  | 3.55 | 25 | 10.64 | 35.64 | 0.29854 | 14.1301 | 3.55 | 2.826 | 5 |  | 52.5405 | 5 | 1.057 | 0.29596 | 0.69539 | 350 | 350 | 3.0463 | 2.0042 | 2.1369 | 0.53947 | 1604.997 | 0.15483 | 1.756 | 1.756 | 1.824 | 710 | 350 | 710 | 350 | 2.8571 | 0.49167 | 2.3655 |  | 0.17209 |  |  |  | 99.2081 | 5.1532 | 0.31102 | 0 | [10 empty] | 0.27122 | [13 empty] | -50 | -50
|  | 72 | 0.72 |  | 3.6 | 25 | 10.64 | 35.64 | 0.29854 | 14.1301 | 3.6 | 2.826 | 5 |  | 51.6395 | 5 | 1.0719 | 0.30013 | 0.70518 | 350 | 350 | 3.0463 | 2.0042 | 2.1369 | 0.53947 | 1627.6026 | 0.15483 | 1.7683 | 1.7683 | 1.8322 | 720 | 350 | 720 | 350 | 2.8571 | 0.49512 | 2.362 |  | 0.17329 |  |  |  | 99.2081 | 5.2689 | 0.31494 | 0 | [10 empty] | 0.27504 | [13 empty] | -50 | -50
|  | 73 | 0.73 |  | 3.65 | 25 | 10.64 | 35.64 | 0.29854 | 14.1301 | 3.65 | 2.826 | 5 |  | 50.7632 | 5 | 1.0868 | 0.30429 | 0.71498 | 350 | 350 | 3.0463 | 2.0042 | 2.1369 | 0.53947 | 1650.2082 | 0.15483 | 1.7805 | 1.7805 | 1.8404 | 730 | 350 | 730 | 350 | 2.8571 | 0.49855 | 2.3586 |  | 0.17449 |  |  |  | 99.2081 | 5.3859 | 0.31885 | 0 | [10 empty] | 0.27886 | [13 empty] | -50 | -50
|  | 74 | 0.74 |  | 3.7 | 25 | 10.64 | 35.64 | 0.29854 | 14.1301 | 3.7 | 2.826 | 5 |  | 49.9107 | 5 | 1.1017 | 0.30846 | 0.72477 | 350 | 350 | 3.0463 | 2.0042 | 2.1369 | 0.53947 | 1672.8138 | 0.15483 | 1.7927 | 1.7927 | 1.8485 | 740 | 350 | 740 | 350 | 2.8571 | 0.50195 | 2.3552 |  | 0.17568 |  |  |  | 99.2081 | 5.504 | 0.32275 | 0 | [10 empty] | 0.28268 | [13 empty] | -50 | -50
|  | 75 | 0.75 |  | 3.75 | 25 | 10.64 | 35.64 | 0.29854 | 14.1301 | 3.75 | 2.826 | 5 |  | 49.081 | 5 | 1.1165 | 0.31263 | 0.73457 | 350 | 350 | 3.0463 | 2.0042 | 2.1369 | 0.53947 | 1695.4194 | 0.15483 | 1.8048 | 1.8048 | 1.8565 | 750 | 350 | 750 | 350 | 2.8571 | 0.50533 | 2.3518 |  | 0.17687 |  |  |  | 99.2081 | 5.6234 | 0.32664 | 0 | [10 empty] | 0.2865 | [13 empty] | -50 | -50
|  | 76 | 0.76 |  | 3.8 | 25 | 10.64 | 35.64 | 0.29854 | 14.1301 | 3.8 | 2.826 | 5 |  | 48.2731 | 5 | 1.1314 | 0.3168 | 0.74436 | 350 | 350 | 3.0463 | 2.0042 | 2.1369 | 0.53947 | 1718.025 | 0.15483 | 1.8167 | 1.8167 | 1.8645 | 760 | 350 | 760 | 350 | 2.8571 | 0.50869 | 2.3485 |  | 0.17804 |  |  |  | 99.2081 | 5.744 | 0.33052 | 0 | [10 empty] | 0.29032 | [13 empty] | -50 | -50
|  | 77 | 0.77 |  | 3.85 | 25 | 10.64 | 35.64 | 0.29854 | 14.1301 | 3.85 | 2.826 | 5 |  | 47.4863 | 5 | 1.1463 | 0.32097 | 0.75416 | 350 | 350 | 3.0463 | 2.0042 | 2.1369 | 0.53947 | 1740.6306 | 0.15483 | 1.8287 | 1.8287 | 1.8724 | 770 | 350 | 770 | 350 | 2.8571 | 0.51202 | 2.3451 |  | 0.17921 |  |  |  | 99.2081 | 5.8657 | 0.3344 | 0 | [10 empty] | 0.29414 | [13 empty] | -50 | -50
|  | 78 | 0.78 |  | 3.9 | 25 | 10.64 | 35.64 | 0.29854 | 14.1301 | 3.9 | 2.826 | 5 |  | 46.7197 | 5 | 1.1612 | 0.32514 | 0.76395 | 350 | 350 | 3.0463 | 2.0042 | 2.1369 | 0.53947 | 1763.2362 | 0.15483 | 1.8405 | 1.8405 | 1.8803 | 780 | 350 | 780 | 350 | 2.8571 | 0.51534 | 2.3418 |  | 0.18037 |  |  |  | 99.2081 | 5.9887 | 0.33826 | 0 | [10 empty] | 0.29796 | [13 empty] | -50 | -50
|  | 79 | 0.79 |  | 3.95 | 25 | 10.64 | 35.64 | 0.29854 | 14.1301 | 3.95 | 2.826 | 5 |  | 45.9725 | 5 | 1.1761 | 0.32931 | 0.77374 | 350 | 350 | 3.0463 | 2.0042 | 2.1369 | 0.53947 | 1785.8418 | 0.15483 | 1.8523 | 1.8523 | 1.8882 | 790 | 350 | 790 | 350 | 2.8571 | 0.51863 | 2.3385 |  | 0.18152 |  |  |  | 99.2081 | 6.1128 | 0.34212 | 0 | [10 empty] | 0.30178 | [13 empty] | -50 | -50
|  | 80 | 0.8 |  | 4 | 25 | 10.64 | 35.64 | 0.29854 | 14.1301 | 4 | 2.826 | 5 |  | 45.244 | 5 | 1.191 | 0.33347 | 0.78354 | 350 | 350 | 3.0463 | 2.0042 | 2.1369 | 0.53947 | 1808.4474 | 0.15483 | 1.8639 | 1.8639 | 1.896 | 800 | 350 | 800 | 350 | 2.8571 | 0.5219 | 2.3352 |  | 0.18267 |  |  |  | 99.2081 | 6.2382 | 0.34596 | 0 | [10 empty] | 0.3056 | [13 empty] | -50 | -50
|  | 81 | 0.81 |  | 4.05 | 25 | 10.64 | 35.64 | 0.29854 | 14.1301 | 4.05 | 2.826 | 5 |  | 44.5336 | 5 | 1.2059 | 0.33764 | 0.79333 | 350 | 350 | 3.0463 | 2.0042 | 2.1369 | 0.53947 | 1831.0529 | 0.15483 | 1.8756 | 1.8756 | 1.9037 | 810 | 350 | 810 | 350 | 2.8571 | 0.52516 | 2.332 |  | 0.1838 |  |  |  | 99.2081 | 6.3647 | 0.3498 | 0 | [10 empty] | 0.30942 | [13 empty] | -50 | -50
|  | 82 | 0.82 |  | 4.1 | 25 | 10.64 | 35.64 | 0.29854 | 14.1301 | 4.1 | 2.826 | 5 |  | 43.8406 | 5 | 1.2208 | 0.34181 | 0.80313 | 350 | 350 | 3.0463 | 2.0042 | 2.1369 | 0.53947 | 1853.6585 | 0.15483 | 1.8871 | 1.8871 | 1.9114 | 820 | 350 | 820 | 350 | 2.8571 | 0.52839 | 2.3288 |  | 0.18494 |  |  |  | 99.2081 | 6.4925 | 0.35363 | 0 | [10 empty] | 0.31324 | [13 empty] | -50 | -50
|  | 83 | 0.83 |  | 4.15 | 25 | 10.64 | 35.64 | 0.29854 | 14.1301 | 4.15 | 2.826 | 5 |  | 43.1643 | 5 | 1.2356 | 0.34598 | 0.81292 | 350 | 350 | 3.0463 | 2.0042 | 2.1369 | 0.53947 | 1876.2641 | 0.15483 | 1.8986 | 1.8986 | 1.919 | 830 | 350 | 830 | 350 | 2.8571 | 0.5316 | 2.3255 |  | 0.18606 |  |  |  | 99.2081 | 6.6214 | 0.35744 | 0 | [10 empty] | 0.31706 | [13 empty] | -50 | -50
|  | 84 | 0.84 |  | 4.2 | 25 | 10.64 | 35.64 | 0.29854 | 14.1301 | 4.2 | 2.826 | 5 |  | 42.5041 | 5 | 1.2505 | 0.35015 | 0.82271 | 350 | 350 | 3.0463 | 2.0042 | 2.1369 | 0.53947 | 1898.8697 | 0.15483 | 1.91 | 1.91 | 1.9266 | 840 | 350 | 840 | 350 | 2.8571 | 0.53479 | 2.3224 |  | 0.18718 |  |  |  | 99.2081 | 6.7516 | 0.36125 | 0 | [10 empty] | 0.32088 | [13 empty] | -50 | -50
|  | 85 | 0.85 |  | 4.25 | 25 | 10.64 | 35.64 | 0.29854 | 14.1301 | 4.25 | 2.826 | 5 |  | 41.8595 | 5 | 1.2654 | 0.35432 | 0.83251 | 350 | 350 | 3.0463 | 2.0042 | 2.1369 | 0.53947 | 1921.4753 | 0.15483 | 1.9213 | 1.9213 | 1.9342 | 850 | 350 | 850 | 350 | 2.8571 | 0.53797 | 2.3192 |  | 0.18829 |  |  |  | 99.2081 | 6.8829 | 0.36506 | 0 | [10 empty] | 0.3247 | [13 empty] | -50 | -50
|  | 86 | 0.86 |  | 4.3 | 25 | 10.64 | 35.64 | 0.29854 | 14.1301 | 4.3 | 2.826 | 5 |  | 41.23 | 5 | 1.2803 | 0.35848 | 0.8423 | 350 | 350 | 3.0463 | 2.0042 | 2.1369 | 0.53947 | 1944.0809 | 0.15483 | 1.9326 | 1.9326 | 1.9417 | 860 | 350 | 860 | 350 | 2.8571 | 0.54112 | 2.316 |  | 0.18939 |  |  |  | 99.2081 | 7.0155 | 0.36885 | 0 | [10 empty] | 0.32852 | [13 empty] | -50 | -50
|  | 87 | 0.87 |  | 4.35 | 25 | 10.64 | 35.64 | 0.29854 | 14.1301 | 4.35 | 2.826 | 5 |  | 40.615 | 5 | 1.2952 | 0.36265 | 0.8521 | 350 | 350 | 3.0463 | 2.0042 | 2.1369 | 0.53947 | 1966.6865 | 0.15483 | 1.9438 | 1.9438 | 1.9492 | 870 | 350 | 870 | 350 | 2.8571 | 0.54426 | 2.3129 |  | 0.19049 |  |  |  | 99.2081 | 7.1492 | 0.37263 | 0 | [10 empty] | 0.33234 | [13 empty] | -50 | -50
|  | 88 | 0.88 |  | 4.4 | 25 | 10.64 | 35.64 | 0.29854 | 14.1301 | 4.4 | 2.826 | 5 |  | 40.0139 | 5 | 1.3101 | 0.36682 | 0.86189 | 350 | 350 | 3.0463 | 2.0042 | 2.1369 | 0.53947 | 1989.2921 | 0.15483 | 1.9549 | 1.9549 | 1.9566 | 880 | 350 | 880 | 350 | 2.8571 | 0.54738 | 2.3098 |  | 0.19158 |  |  |  | 99.2081 | 7.2842 | 0.37641 | 0 | [10 empty] | 0.33616 | [13 empty] | -50 | -50
|  | 89 | 0.89 |  | 4.45 | 25 | 10.64 | 35.64 | 0.29854 | 14.1301 | 4.45 | 2.826 | 5 |  | 39.4265 | 5 | 1.325 | 0.37099 | 0.87169 | 350 | 350 | 3.0463 | 2.0042 | 2.1369 | 0.53947 | 2011.8977 | 0.15483 | 1.966 | 1.966 | 1.964 | 890 | 350 | 890 | 350 | 2.8571 | 0.55048 | 2.3067 |  | 0.19267 |  |  |  | 99.2081 | 7.4203 | 0.38017 | 0 | [10 empty] | 0.33998 | [13 empty] | -50 | -50
|  | 90 | 0.9 |  | 4.5 | 25 | 10.64 | 35.64 | 0.29854 | 14.1301 | 4.5 | 2.826 | 5 |  | 38.8521 | 5 | 1.3398 | 0.37516 | 0.88148 | 350 | 350 | 3.0463 | 2.0042 | 2.1369 | 0.53947 | 2034.5033 | 0.15483 | 1.977 | 1.977 | 1.9713 | 900 | 350 | 900 | 350 | 2.8571 | 0.55356 | 2.3036 |  | 0.19375 |  |  |  | 99.2081 | 7.5577 | 0.38393 | 0 | [10 empty] | 0.3438 | [13 empty] | -50 | -50
|  | 91 | 0.91 |  | 4.55 | 25 | 10.64 | 35.64 | 0.29854 | 14.1301 | 4.55 | 2.826 | 5 |  | 38.2904 | 5 | 1.3547 | 0.37933 | 0.89127 | 350 | 350 | 3.0463 | 2.0042 | 2.1369 | 0.53947 | 2057.1089 | 0.15483 | 1.988 | 1.988 | 1.9786 | 910 | 350 | 910 | 350 | 2.8571 | 0.55663 | 2.3005 |  | 0.19482 |  |  |  | 99.2081 | 7.6962 | 0.38768 | 0 | [10 empty] | 0.34762 | [13 empty] | -50 | -50
|  | 92 | 0.92 |  | 4.6 | 25 | 10.64 | 35.64 | 0.29854 | 14.1301 | 4.6 | 2.826 | 5 |  | 37.741 | 5 | 1.3696 | 0.38349 | 0.90107 | 350 | 350 | 3.0463 | 2.0042 | 2.1369 | 0.53947 | 2079.7145 | 0.15483 | 1.9989 | 1.9989 | 1.9859 | 920 | 350 | 920 | 350 | 2.8571 | 0.55968 | 2.2975 |  | 0.19589 |  |  |  | 99.2081 | 7.836 | 0.39142 | 0 | [10 empty] | 0.35144 | [13 empty] | -50 | -50
|  | 93 | 0.93 |  | 4.65 | 25 | 10.64 | 35.64 | 0.29854 | 14.1301 | 4.65 | 2.826 | 5 |  | 37.2034 | 5 | 1.3845 | 0.38766 | 0.91086 | 350 | 350 | 3.0463 | 2.0042 | 2.1369 | 0.53947 | 2102.32 | 0.15483 | 2.0097 | 2.0097 | 1.9931 | 930 | 350 | 930 | 350 | 2.8571 | 0.56271 | 2.2944 |  | 0.19695 |  |  |  | 99.2081 | 7.9769 | 0.39515 | 0 | [10 empty] | 0.35526 | [13 empty] | -50 | -50
|  | 94 | 0.94 |  | 4.7 | 25 | 10.64 | 35.64 | 0.29854 | 14.1301 | 4.7 | 2.826 | 5 |  | 36.6773 | 5 | 1.3994 | 0.39183 | 0.92066 | 350 | 350 | 3.0463 | 2.0042 | 2.1369 | 0.53947 | 2124.9256 | 0.15483 | 2.0205 | 2.0205 | 2.0003 | 940 | 350 | 940 | 350 | 2.8571 | 0.56573 | 2.2914 |  | 0.19801 |  |  |  | 99.2081 | 8.1191 | 0.39888 | 0 | [10 empty] | 0.35908 | [13 empty] | -50 | -50
|  | 95 | 0.95 |  | 4.75 | 25 | 10.64 | 35.64 | 0.29854 | 14.1301 | 4.75 | 2.826 | 5 |  | 36.1623 | 5 | 1.4143 | 0.396 | 0.93045 | 350 | 350 | 3.0463 | 2.0042 | 2.1369 | 0.53947 | 2147.5312 | 0.15483 | 2.0312 | 2.0312 | 2.0075 | 950 | 350 | 950 | 350 | 2.8571 | 0.56873 | 2.2884 |  | 0.19906 |  |  |  | 99.2081 | 8.2624 | 0.40259 | 0 | [10 empty] | 0.3629 | [13 empty] | -50 | -50
|  | 96 | 0.96 |  | 4.8 | 25 | 10.64 | 35.64 | 0.29854 | 14.1301 | 4.8 | 2.826 | 5 |  | 35.6581 | 5 | 1.4292 | 0.40017 | 0.94025 | 350 | 350 | 3.0463 | 2.0042 | 2.1369 | 0.53947 | 2170.1368 | 0.15483 | 2.0418 | 2.0418 | 2.0146 | 960 | 350 | 960 | 350 | 2.8571 | 0.57172 | 2.2854 |  | 0.2001 |  |  |  | 99.2081 | 8.407 | 0.4063 | 0 | [10 empty] | 0.36672 | [13 empty] | -50 | -50
|  | 97 | 0.97 |  | 4.85 | 25 | 10.64 | 35.64 | 0.29854 | 14.1301 | 4.85 | 2.826 | 5 |  | 35.1643 | 5 | 1.4441 | 0.40434 | 0.95004 | 350 | 350 | 3.0463 | 2.0042 | 2.1369 | 0.53947 | 2192.7424 | 0.15483 | 2.0525 | 2.0525 | 2.0216 | 970 | 350 | 970 | 350 | 2.8571 | 0.57469 | 2.2825 |  | 0.20114 |  |  |  | 99.2081 | 8.5527 | 0.41 | 0 | [10 empty] | 0.37054 | [13 empty] | -50 | -50
|  | 98 | 0.98 |  | 4.9 | 25 | 10.64 | 35.64 | 0.29854 | 14.1301 | 4.9 | 2.826 | 5 |  | 34.6806 | 5 | 1.4589 | 0.40851 | 0.95983 | 350 | 350 | 3.0463 | 2.0042 | 2.1369 | 0.53947 | 2215.348 | 0.15483 | 2.063 | 2.063 | 2.0287 | 980 | 350 | 980 | 350 | 2.8571 | 0.57764 | 2.2795 |  | 0.20217 |  |  |  | 99.2081 | 8.6997 | 0.41369 | 0 | [10 empty] | 0.37436 | [13 empty] | -50 | -50
|  | 99 | 0.99 |  | 4.95 | 25 | 10.64 | 35.64 | 0.29854 | 14.1301 | 4.95 | 2.826 | 5 |  | 34.2068 | 5 | 1.4738 | 0.41267 | 0.96963 | 350 | 350 | 3.0463 | 2.0042 | 2.1369 | 0.53947 | 2237.9536 | 0.15483 | 2.0735 | 2.0735 | 2.0357 | 990 | 350 | 990 | 350 | 2.8571 | 0.58058 | 2.2766 |  | 0.2032 |  |  |  | 99.2081 | 8.8478 | 0.41737 | 0 | [10 empty] | 0.37818 | [13 empty] | -50 | -50
|  | 100 | 1 |  | 5 | 25 | 10.64 | 35.64 | 0.29854 | 14.1301 | 5 | 2.826 | 5 |  | 33.7424 | 5 | 1.4887 | 0.41684 | 0.97942 | 350 | 350 | 3.0463 | 2.0042 | 2.1369 | 0.53947 | 2260.5592 | 0.15483 | 2.084 | 2.084 | 2.0426 | 1000 | 350 | 1000 | 350 | 2.8571 | 0.58351 | 2.2736 |  | 0.20423 |  |  |  | 99.2081 | 8.9971 | 0.42104 | 0 | [10 empty] | 0.382 | [13 empty] | -50 | -50
Rev A2
Customer Min Load
|  |  | Iout_min | Po-min | [39 empty] | Po_min | Min On time | Min Freq | Required Po_min
|  |  | 0.005 | 0.025 | [39 empty] | 0.025 | 2.2e-07
Required min load
|  |  | Ton Min | Vin_max | Fsw_min | Lmin
|  |  | 2e-07 | 25 | 15000 | 6.3e-06
Po_cal
0.029762
Do you need a Dummy Load
|  |  |  | Yes | 5788.125

## Calculations - Dual (hidden)
Calculations are performed at Vin(nom), Vin(min) and Vin(max) below
50
|  | Voltages | [8 empty] | Miscellaneous | [23 empty] | On/Off Times and Eff Duty Cycle | [5 empty] | Cin / Cout |  |  |  | RMS Currents |  |  | IC Loss | [7 empty] | Flyback Diode Loss |  |  |  |  | Transformer Loss
|  | Step | Iout1 (A) | Iout2 (A) | Pout1 (W) | Pout2 (W) | Vin (V) | Vout1-Reflected (V) | Vsw-max (V) |  | Duty Cycle | Pout1-max (W) | Pout2-max (W) | Iout1-max (A) | Iout2-max (A) | Vout1-actual (V) | Isw (A) | Ton-BCM (µs) | Toff-BCM (µs) | Fsw-max-BCM (kHz) | Fsw-BCM (kHz) | Ipri-min-BCM (A) | Toff-min-BCM (µs) | Iout1-min-BCM (A) | Toff-FFB (µs) | Fsw-FFB (kHz) | Iout1-max-FFB (A) | Ipri-DCM (A) | Ipri (A) | COMP (V) | Iout (mA) | Fsw (kHz) | Iout (mA) | Fsw (kHz) | Tsw (µs) | Ton (µs) | Toff (µs) | Duty Cycle | Cout1 (µF) for 1% ripple | Output #1 Pk-Pk Ripple (mV) | Cout2 (µF) for 1% ripple | Output #2 Pk-Pk Ripple (mV) | Cin (µF) for 5% ripple | Input Pk-Pk Ripple (mV) | Ipri-rms (A) | Isec1-rms (A) | Isec2-rms (A) | P-FET-Cond (W) | P-FET-Sw (W) | P-FET-Qg (W) | P-FET-Coss (W) | P-IQ (W) | P-LDO (W) | P-IC-Total (W) | P-IC-Total (mW) | P-Diode1-Cond (W) | P-Diode2-Cond (W) | P-Diode-Leak (W) | P-Diode-Snubber (W) | P-Diode-Total (mW) | PCu-pri (W) | PCu-sec1 (W) | PCu-sec2 (W) | Core Loss (W) | P-trans (W) | P-trans-No-TC (W) | P-LeakL-Clamp/Snub (W) | P-Trans-Total (W) | P-Loss-Total (W) | Pout (W) | Efficiency | Efficiency (%) | Iout1 (%) | Check Iout-max
|  | 0.1 | 1e-09 | 1e-09 | 5e-09 | 5e-09 | 24 | 10.64 | 34.64 |  | 0.30716 | 13.601 | 2.7202 | 2.7202 | 2.7202 | 5 | 3.0145e-09 | 8.7922e-10 | 1.9832e-09 | 350 | 350 | 3.0089 | 1.9795 | 2.0847 | 0.53947 | 10 | 0.15483 | 9.0351e-05 | 0.82 | 1.0057 | 1e-06 | 10 | 1e-06 | 10 | 100 | 0.23917 | 99.7608 | 0.0023917 | 12.4583 | 3e-09 | 0.49833 | 2e-09 | 3.8488e-08 | 4.6199e-06 | 0.023153 | 0.94572 | 0.18914 | 5.8966e-05 | 0.0014202 | 0.0005 | 0.0026998 | 0.00696 | 1.9e-06 | 0.011649 | 11.649 | 0.068331 | 0.0027333 |  |  | 71.0646 | 5.3605e-05 | 0.026832 | 0.0017888 | 0 | 0.032189 | 0.028674 | 0.0003362 | 32.525 | 0.11524 | 1e-08 | 8.6776e-08 | 8.6776e-06 | 0 | -50 | -50
|  | 1 | 0.01 | 0.002 | 0.05 | 0.01 | 24 | 10.64 | 34.64 |  | 0.30716 | 11.3342 | 2.7202 | 2.2668 | 2.2668 | 5 | 0.018087 | 0.0052753 | 0.011899 | 350 | 350 | 3.0089 | 1.9795 | 2.0847 | 0.53947 | 22.6056 | 0.15483 | 0.22131 | 0.82 | 1.0129 | 10 | 22.6056 | 10 | 22.6056 | 44.2368 | 0.23917 | 43.9977 | 0.0054065 | 12.4583 | 0.030623 | 0.49833 | 0.0041133 | 0.10185 | 12.2299 | 0.034811 | 0.94429 | 0.18886 | 0.0001333 | 0.0032105 | 0.0011303 | 0.0061032 | 0.00696 | 4.2951e-06 | 0.01756 | 17.56 | 0.071945 | 0.003489 |  |  | 75.4338 | 0.00012118 | 0.026751 | 0.0017834 | 0 | 0.032167 | 0.028655 | 0.00076 | 32.9275 | 0.12592 | 0.06 | 0.32272 | 32.2717 | 1 | -50 | -50
|  | 2 | 0.02 | 0.004 | 0.1 | 0.02 | 24 | 10.64 | 34.64 |  | 0.30716 | 11.3342 | 2.7202 | 2.2668 | 2.2668 | 5 | 0.036174 | 0.010551 | 0.023799 | 350 | 350 | 3.0089 | 1.9795 | 2.0847 | 0.53947 | 45.2112 | 0.15483 | 0.31298 | 0.82 | 1.0258 | 20 | 45.2112 | 20 | 45.2112 | 22.1184 | 0.23917 | 21.8793 | 0.010813 | 12.4583 | 0.062492 | 0.49833 | 0.008453 | 0.10129 | 12.1718 | 0.04923 | 0.94172 | 0.18834 | 0.00026659 | 0.0064211 | 0.0022606 | 0.012206 | 0.00696 | 8.5901e-06 | 0.02816 | 28.1605 | 0.075395 | 0.0042382 |  |  | 79.6327 | 0.00024236 | 0.026605 | 0.0017737 | 0 | 0.032129 | 0.028621 | 0.00152 | 33.6493 | 0.14144 | 0.12 | 0.45899 | 45.8992 | 2 | -50 | -50
|  | 3 | 0.03 | 0.006 | 0.15 | 0.03 | 24 | 10.64 | 34.64 |  | 0.30716 | 11.3342 | 2.7202 | 2.2668 | 2.2668 | 5 | 0.054261 | 0.015826 | 0.035698 | 350 | 350 | 3.0089 | 1.9795 | 2.0847 | 0.53947 | 67.8168 | 0.15483 | 0.38333 | 0.82 | 1.0388 | 30 | 67.8168 | 30 | 67.8168 | 14.7456 | 0.23917 | 14.5064 | 0.01622 | 12.4583 | 0.095606 | 0.49833 | 0.013019 | 0.10074 | 12.1137 | 0.060294 | 0.93914 | 0.18783 | 0.00039989 | 0.0096316 | 0.0033908 | 0.018309 | 0.00696 | 1.2885e-05 | 0.038762 | 38.7615 | 0.078844 | 0.0049874 |  |  | 83.8316 | 0.00036353 | 0.02646 | 0.001764 | 0 | 0.032091 | 0.028587 | 0.00228 | 34.3711 | 0.15696 | 0.18 | 0.53418 | 53.4181 | 3 | -50 | -50
|  | 4 | 0.04 | 0.008 | 0.2 | 0.04 | 24 | 10.64 | 34.64 |  | 0.30716 | 11.3342 | 2.7202 | 2.2668 | 2.2668 | 5 | 0.072348 | 0.021101 | 0.047597 | 350 | 350 | 3.0089 | 1.9795 | 2.0847 | 0.53947 | 90.4224 | 0.15483 | 0.44263 | 0.82 | 1.0517 | 40 | 90.4224 | 40 | 90.4224 | 11.0592 | 0.23917 | 10.82 | 0.021626 | 12.4583 | 0.12997 | 0.49833 | 0.017812 | 0.10019 | 12.0556 | 0.069621 | 0.93656 | 0.18731 | 0.00053318 | 0.012842 | 0.0045211 | 0.024413 | 0.00696 | 1.718e-05 | 0.049363 | 49.3631 | 0.082294 | 0.0057366 |  |  | 88.0304 | 0.00048471 | 0.026314 | 0.0017543 | 0 | 0.032053 | 0.028553 | 0.00304 | 35.093 | 0.17249 | 0.24 | 0.58184 | 58.1837 | 4 | -50 | -50
|  | 5 | 0.05 | 0.01 | 0.25 | 0.05 | 24 | 10.64 | 34.64 |  | 0.30716 | 11.3342 | 2.7202 | 2.2668 | 2.2668 | 5 | 0.090434 | 0.026377 | 0.059496 | 350 | 350 | 3.0089 | 1.9795 | 2.0847 | 0.53947 | 113.028 | 0.15483 | 0.49487 | 0.82 | 1.0646 | 50 | 113.028 | 50 | 113.028 | 8.8474 | 0.23917 | 8.6082 | 0.027033 | 12.4583 | 0.16557 | 0.49833 | 0.022831 | 0.099632 | 11.9975 | 0.077839 | 0.93397 | 0.18679 | 0.00066648 | 0.016053 | 0.0056514 | 0.030516 | 0.00696 | 2.1475e-05 | 0.059965 | 59.9651 | 0.085744 | 0.0064857 |  |  | 92.2293 | 0.00060589 | 0.026169 | 0.0017446 | 0 | 0.032015 | 0.028519 | 0.0038 | 35.8148 | 0.18801 | 0.3 | 0.61474 | 61.4742 | 5 | -50 | -50
|  | 6 | 0.06 | 0.012 | 0.3 | 0.06 | 24 | 10.64 | 34.64 |  | 0.30716 | 11.3342 | 2.7202 | 2.2668 | 2.2668 | 5 | 0.10852 | 0.031652 | 0.071396 | 350 | 350 | 3.0089 | 1.9795 | 2.0847 | 0.53947 | 135.6336 | 0.15483 | 0.5421 | 0.82 | 1.0775 | 60 | 135.6336 | 60 | 135.6336 | 7.3728 | 0.23917 | 7.1336 | 0.032439 | 12.4583 | 0.20242 | 0.49833 | 0.028077 | 0.099078 | 11.9394 | 0.085268 | 0.93137 | 0.18627 | 0.00079977 | 0.019263 | 0.0067817 | 0.036619 | 0.00696 | 2.577e-05 | 0.070568 | 70.5677 | 0.089193 | 0.0072349 |  |  | 96.4282 | 0.00072707 | 0.026024 | 0.0017349 | 0 | 0.031977 | 0.028485 | 0.00456 | 36.5366 | 0.20353 | 0.36 | 0.63883 | 63.8827 | 6 | -50 | -50
|  | 7 | 0.07 | 0.014 | 0.35 | 0.07 | 24 | 10.64 | 34.64 |  | 0.30716 | 11.3342 | 2.7202 | 2.2668 | 2.2668 | 5 | 0.12661 | 0.036927 | 0.083295 | 350 | 350 | 3.0089 | 1.9795 | 2.0847 | 0.53947 | 158.2391 | 0.15483 | 0.58554 | 0.82 | 1.0904 | 70 | 158.2391 | 70 | 158.2391 | 6.3195 | 0.23917 | 6.0804 | 0.037846 | 12.4583 | 0.24052 | 0.49833 | 0.03355 | 0.098525 | 11.8813 | 0.0921 | 0.92876 | 0.18575 | 0.00093307 | 0.022474 | 0.007912 | 0.042722 | 0.00696 | 3.0065e-05 | 0.081171 | 81.1708 | 0.092643 | 0.0079841 |  |  | 100.627 | 0.00084824 | 0.025878 | 0.0017252 | 0 | 0.031938 | 0.028452 | 0.00532 | 37.2584 | 0.21906 | 0.42 | 0.65722 | 65.7219 | 7 | -50 | -50
|  | 8 | 0.08 | 0.016 | 0.4 | 0.08 | 24 | 10.64 | 34.64 |  | 0.30716 | 11.3342 | 2.7202 | 2.2668 | 2.2668 | 5 | 0.1447 | 0.042203 | 0.095194 | 350 | 350 | 3.0089 | 1.9795 | 2.0847 | 0.53947 | 180.8447 | 0.15483 | 0.62597 | 0.82 | 1.1033 | 80 | 180.8447 | 80 | 180.8447 | 5.5296 | 0.23917 | 5.2904 | 0.043252 | 12.4583 | 0.27987 | 0.49833 | 0.039248 | 0.097971 | 11.8232 | 0.098459 | 0.92615 | 0.18523 | 0.0010664 | 0.025684 | 0.0090422 | 0.048825 | 0.00696 | 3.436e-05 | 0.091774 | 91.7745 | 0.096093 | 0.0087333 |  |  | 104.8259 | 0.00096942 | 0.025733 | 0.0017155 | 0 | 0.0319 | 0.028418 | 0.00608 | 37.9803 | 0.23458 | 0.48 | 0.67172 | 67.1723 | 8 | -50 | -50
|  | 9 | 0.09 | 0.018 | 0.45 | 0.09 | 24 | 10.64 | 34.64 |  | 0.30716 | 11.3342 | 2.7202 | 2.2668 | 2.2668 | 5 | 0.16278 | 0.047478 | 0.10709 | 350 | 350 | 3.0089 | 1.9795 | 2.0847 | 0.53947 | 203.4503 | 0.15483 | 0.66394 | 0.82 | 1.1163 | 90 | 203.4503 | 90 | 203.4503 | 4.9152 | 0.23917 | 4.676 | 0.048659 | 12.4583 | 0.32046 | 0.49833 | 0.045174 | 0.097417 | 11.7651 | 0.10443 | 0.92353 | 0.18471 | 0.0011997 | 0.028895 | 0.010173 | 0.054928 | 0.00696 | 3.8656e-05 | 0.10238 | 102.3786 | 0.099542 | 0.0094825 |  |  | 109.0248 | 0.0010906 | 0.025587 | 0.0017058 | 0 | 0.031862 | 0.028384 | 0.00684 | 38.7021 | 0.25011 | 0.54 | 0.68345 | 68.3453 | 9 | -50 | -50
|  | 10 | 0.1 | 0.02 | 0.5 | 0.1 | 24 | 10.64 | 34.64 |  | 0.30716 | 11.3342 | 2.7202 | 2.2668 | 2.2668 | 5 | 0.18087 | 0.052753 | 0.11899 | 350 | 350 | 3.0089 | 1.9795 | 2.0847 | 0.53947 | 226.0559 | 0.15483 | 0.69985 | 0.82 | 1.1292 | 100 | 226.0559 | 100 | 226.0559 | 4.4237 | 0.23917 | 4.1845 | 0.054065 | 12.4583 | 0.36229 | 0.49833 | 0.051326 | 0.096864 | 11.707 | 0.11008 | 0.9209 | 0.18418 | 0.001333 | 0.032105 | 0.011303 | 0.061032 | 0.00696 | 4.2951e-05 | 0.11298 | 112.9833 | 0.10299 | 0.010232 |  |  | 113.2236 | 0.0012118 | 0.025442 | 0.0016961 | 0 | 0.031824 | 0.02835 | 0.0076 | 39.4239 | 0.26563 | 0.6 | 0.69314 | 69.3136 | 10 | -50 | -50
|  | 11 | 0.11 | 0.022 | 0.55 | 0.11 | 24 | 10.64 | 34.64 |  | 0.30716 | 11.3342 | 2.7202 | 2.2668 | 2.2668 | 5 | 0.19896 | 0.058029 | 0.13089 | 350 | 350 | 3.0089 | 1.9795 | 2.0847 | 0.53947 | 248.6615 | 0.15483 | 0.73401 | 0.82 | 1.1421 | 110 | 248.6615 | 110 | 248.6615 | 4.0215 | 0.23917 | 3.7824 | 0.059472 | 12.4583 | 0.40537 | 0.49833 | 0.057704 | 0.09631 | 11.6489 | 0.11545 | 0.91827 | 0.18365 | 0.0014663 | 0.035316 | 0.012433 | 0.067135 | 0.00696 | 4.7246e-05 | 0.12359 | 123.5885 | 0.10644 | 0.010981 |  |  | 117.4225 | 0.001333 | 0.025296 | 0.0016864 | 0 | 0.031786 | 0.028316 | 0.00836 | 40.1457 | 0.28116 | 0.66 | 0.70126 | 70.1265 | 11 | -50 | -50
|  | 12 | 0.12 | 0.024 | 0.6 | 0.12 | 24 | 10.64 | 34.64 |  | 0.30716 | 11.3342 | 2.7202 | 2.2668 | 2.2668 | 5 | 0.21704 | 0.063304 | 0.14279 | 350 | 350 | 3.0089 | 1.9795 | 2.0847 | 0.53947 | 271.2671 | 0.15483 | 0.76665 | 0.82 | 1.155 | 120 | 271.2671 | 120 | 271.2671 | 3.6864 | 0.23917 | 3.4472 | 0.064878 | 12.4583 | 0.4497 | 0.49833 | 0.064309 | 0.095757 | 11.5908 | 0.12059 | 0.91562 | 0.18312 | 0.0015995 | 0.038526 | 0.013563 | 0.073238 | 0.00696 | 5.1541e-05 | 0.13419 | 134.1942 | 0.10989 | 0.01173 |  |  | 121.6214 | 0.0014541 | 0.025151 | 0.0016767 | 0 | 0.031748 | 0.028282 | 0.00912 | 40.8676 | 0.29668 | 0.72 | 0.70819 | 70.8185 | 12 | -50 | -50
|  | 13 | 0.13 | 0.026 | 0.65 | 0.13 | 24 | 10.64 | 34.64 |  | 0.30716 | 11.3342 | 2.7202 | 2.2668 | 2.2668 | 5 | 0.23513 | 0.068579 | 0.15469 | 350 | 350 | 3.0089 | 1.9795 | 2.0847 | 0.53947 | 293.8727 | 0.15483 | 0.79796 | 0.82 | 1.1679 | 130 | 293.8727 | 130 | 293.8727 | 3.4028 | 0.23917 | 3.1637 | 0.070285 | 12.4583 | 0.49527 | 0.49833 | 0.07114 | 0.095203 | 11.5327 | 0.12551 | 0.91297 | 0.18259 | 0.0017328 | 0.041737 | 0.014694 | 0.079341 | 0.00696 | 5.5836e-05 | 0.1448 | 144.8005 | 0.11334 | 0.012479 |  |  | 125.8202 | 0.0015753 | 0.025006 | 0.001667 | 0 | 0.031709 | 0.028248 | 0.00988 | 41.5894 | 0.31221 | 0.78 | 0.71415 | 71.4148 | 13 | -50 | -50
|  | 14 | 0.14 | 0.028 | 0.7 | 0.14 | 24 | 10.64 | 34.64 |  | 0.30716 | 11.3342 | 2.7202 | 2.2668 | 2.2668 | 5 | 0.25322 | 0.073855 | 0.16659 | 350 | 350 | 3.0089 | 1.9795 | 2.0847 | 0.53947 | 316.4783 | 0.15483 | 0.82808 | 0.82808 | 1.1808 | 140 | 316.4783 | 140 | 316.4783 | 3.1598 | 0.24152 | 2.9183 | 0.076437 | 12.4583 | 0.54209 | 0.49833 | 0.078198 | 0.094573 | 11.4654 | 0.13218 | 0.91891 | 0.18378 | 0.0019218 | 0.04539 | 0.015824 | 0.085444 | 0.00696 | 6.0131e-05 | 0.15592 | 155.9151 | 0.11799 | 0.013276 |  |  | 131.2687 | 0.0017471 | 0.025332 | 0.0016888 | 0 | 0.032294 | 0.028768 | 0.010851 | 43.1451 | 0.33033 | 0.84 | 0.71775 | 71.7747 | 14 | -50 | -50
|  | 15 | 0.15 | 0.03 | 0.75 | 0.15 | 24 | 10.64 | 34.64 |  | 0.30716 | 11.3342 | 2.7202 | 2.2668 | 2.2668 | 5 | 0.2713 | 0.07913 | 0.17849 | 350 | 350 | 3.0089 | 1.9795 | 2.0847 | 0.53947 | 339.0839 | 0.15483 | 0.85714 | 0.85714 | 1.1938 | 150 | 339.0839 | 150 | 339.0839 | 2.9491 | 0.25 | 2.6991 | 0.084771 | 12.4583 | 0.59016 | 0.49833 | 0.085483 | 0.09372 | 11.3713 | 0.14408 | 0.94686 | 0.18937 | 0.0022836 | 0.050339 | 0.016954 | 0.091547 | 0.00696 | 6.4426e-05 | 0.16853 | 168.5282 | 0.1258 | 0.0142 |  |  | 139.9963 | 0.002076 | 0.026897 | 0.0017931 | 0 | 0.034543 | 0.030766 | 0.012456 | 46.9987 | 0.35552 | 0.9 | 0.71683 | 71.6833 | 15 | -50 | -50
|  | 16 | 0.16 | 0.032 | 0.8 | 0.16 | 24 | 10.64 | 34.64 |  | 0.30716 | 11.3342 | 2.7202 | 2.2668 | 2.2668 | 5 | 0.28939 | 0.084405 | 0.19039 | 350 | 350 | 3.0089 | 1.9795 | 2.0847 | 0.53947 | 361.6895 | 0.15483 | 0.88525 | 0.88525 | 1.2483 | 160 | 350 | 160 | 350 | 2.8571 | 0.2582 | 2.5989 | 0.09037 | 12.4583 | 0.63947 | 0.49833 | 0.092994 | 0.096257 | 11.6842 | 0.15364 | 0.97492 | 0.19498 | 0.0025967 | 0.053664 | 0.0175 | 0.094494 | 0.00696 | 6.65e-05 | 0.17572 | 175.7165 | 0.13374 | 0.015129 |  |  | 148.8646 | 0.0023607 | 0.028514 | 0.0019009 | 0 | 0.036805 | 0.032776 | 0.013714 | 50.5196 | 0.3751 | 0.96 | 0.71905 | 71.9047 | 16 | -50 | -50
|  | 17 | 0.17 | 0.034 | 0.85 | 0.17 | 24 | 10.64 | 34.64 |  | 0.30716 | 11.3342 | 2.7202 | 2.2668 | 2.2668 | 5 | 0.30748 | 0.089681 | 0.20229 | 350 | 350 | 3.0089 | 1.9795 | 2.0847 | 0.53947 | 384.2951 | 0.15483 | 0.9125 | 0.9125 | 1.2685 | 170 | 350 | 170 | 350 | 2.8571 | 0.26615 | 2.591 | 0.093151 | 12.4583 | 0.69002 | 0.49833 | 0.10073 | 0.10196 | 12.3769 | 0.16079 | 1.0034 | 0.20068 | 0.002844 | 0.055316 | 0.0175 | 0.094494 | 0.00696 | 6.65e-05 | 0.17766 | 177.6577 | 0.14186 | 0.016065 |  |  | 157.9233 | 0.0025854 | 0.030204 | 0.0020136 | 0 | 0.039088 | 0.034803 | 0.014571 | 53.6592 | 0.38924 | 1.02 | 0.72379 | 72.3794 | 17 | -50 | -50
|  | 18 | 0.18 | 0.036 | 0.9 | 0.18 | 24 | 10.64 | 34.64 |  | 0.30716 | 11.3342 | 2.7202 | 2.2668 | 2.2668 | 5 | 0.32556 | 0.094956 | 0.21419 | 350 | 350 | 3.0089 | 1.9795 | 2.0847 | 0.53947 | 406.9007 | 0.15483 | 0.93895 | 0.93895 | 1.2881 | 180 | 350 | 180 | 350 | 2.8571 | 0.27386 | 2.5833 | 0.095851 | 12.4583 | 0.74182 | 0.49833 | 0.1087 | 0.10764 | 13.0664 | 0.16784 | 1.0309 | 0.20619 | 0.0030985 | 0.056919 | 0.0175 | 0.094494 | 0.00696 | 6.65e-05 | 0.17956 | 179.5598 | 0.14996 | 0.017 |  |  | 166.9607 | 0.0028169 | 0.031885 | 0.0021257 | 0 | 0.041369 | 0.036828 | 0.015429 | 56.7974 | 0.40332 | 1.08 | 0.7281 | 72.8097 | 18 | -50 | -50
|  | 19 | 0.19 | 0.038 | 0.95 | 0.19 | 24 | 10.64 | 34.64 |  | 0.30716 | 11.3342 | 2.7202 | 2.2668 | 2.2668 | 5 | 0.34365 | 0.10023 | 0.22609 | 350 | 350 | 3.0089 | 1.9795 | 2.0847 | 0.53947 | 429.5062 | 0.15483 | 0.96468 | 0.96468 | 1.3072 | 190 | 350 | 190 | 350 | 2.8571 | 0.28137 | 2.5758 | 0.098478 | 12.4583 | 0.79487 | 0.49833 | 0.11689 | 0.11329 | 13.7527 | 0.17478 | 1.0576 | 0.21153 | 0.0033603 | 0.058479 | 0.0175 | 0.094494 | 0.00696 | 6.65e-05 | 0.18143 | 181.4264 | 0.15804 | 0.017935 |  |  | 175.9773 | 0.0030548 | 0.033559 | 0.0022372 | 0 | 0.043649 | 0.038851 | 0.016286 | 59.9342 | 0.41734 | 1.14 | 0.73202 | 73.2018 | 19 | -50 | -50
|  | 20 | 0.2 | 0.04 | 1 | 0.2 | 24 | 10.64 | 34.64 |  | 0.30716 | 11.3342 | 2.7202 | 2.2668 | 2.2668 | 5 | 0.36174 | 0.10551 | 0.23799 | 350 | 350 | 3.0089 | 1.9795 | 2.0847 | 0.53947 | 452.1118 | 0.15483 | 0.98974 | 0.98974 | 1.3257 | 200 | 350 | 200 | 350 | 2.8571 | 0.28868 | 2.5685 | 0.10104 | 12.4583 | 0.84917 | 0.49833 | 0.1253 | 0.11891 | 14.4359 | 0.18164 | 1.0836 | 0.21672 | 0.0036291 | 0.059998 | 0.0175 | 0.094494 | 0.00696 | 6.65e-05 | 0.18326 | 183.2609 | 0.16611 | 0.018868 |  |  | 184.9738 | 0.0032991 | 0.035225 | 0.0023483 | 0 | 0.045927 | 0.040872 | 0.017143 | 63.0698 | 0.4313 | 1.2 | 0.73561 | 73.5608 | 20 | -50 | -50
|  | 21 | 0.21 | 0.042 | 1.05 | 0.21 | 24 | 10.64 | 34.64 |  | 0.30716 | 11.3342 | 2.7202 | 2.2668 | 2.2668 | 5 | 0.37982 | 0.11078 | 0.24988 | 350 | 350 | 3.0089 | 1.9795 | 2.0847 | 0.53947 | 474.7174 | 0.15483 | 1.0142 | 1.0142 | 1.3438 | 210 | 350 | 210 | 350 | 2.8571 | 0.2958 | 2.5613 | 0.10353 | 12.4583 | 0.90471 | 0.49833 | 0.13395 | 0.12451 | 15.1161 | 0.18841 | 1.1088 | 0.22176 | 0.0039046 | 0.06148 | 0.0175 | 0.094494 | 0.00696 | 6.65e-05 | 0.18507 | 185.0659 | 0.17415 | 0.019801 |  |  | 193.9506 | 0.0035496 | 0.036883 | 0.0024589 | 0 | 0.048204 | 0.042892 | 0.018 | 66.2042 | 0.44522 | 1.26 | 0.73891 | 73.8907 | 21 | -50 | -50
|  | 22 | 0.22 | 0.044 | 1.1 | 0.22 | 24 | 10.64 | 34.64 |  | 0.30716 | 11.3342 | 2.7202 | 2.2668 | 2.2668 | 5 | 0.39791 | 0.11606 | 0.26178 | 350 | 350 | 3.0089 | 1.9795 | 2.0847 | 0.53947 | 497.323 | 0.15483 | 1.0381 | 1.0381 | 1.3615 | 220 | 350 | 220 | 350 | 2.8571 | 0.30277 | 2.5544 | 0.10597 | 12.4583 | 0.96149 | 0.49833 | 0.14282 | 0.13008 | 15.7934 | 0.19509 | 1.1334 | 0.22667 | 0.0041868 | 0.062927 | 0.0175 | 0.094494 | 0.00696 | 6.65e-05 | 0.18684 | 186.844 | 0.18217 | 0.020733 |  |  | 202.9082 | 0.0038062 | 0.038535 | 0.002569 | 0 | 0.05048 | 0.04491 | 0.018857 | 69.3375 | 0.45909 | 1.32 | 0.74195 | 74.1952 | 22 | -50 | -50
|  | 23 | 0.23 | 0.046 | 1.15 | 0.23 | 24 | 10.64 | 34.64 |  | 0.30716 | 11.3342 | 2.7202 | 2.2668 | 2.2668 | 5 | 0.416 | 0.12133 | 0.27368 | 350 | 350 | 3.0089 | 1.9795 | 2.0847 | 0.53947 | 519.9286 | 0.15483 | 1.0614 | 1.0614 | 1.3788 | 230 | 350 | 230 | 350 | 2.8571 | 0.30957 | 2.5476 | 0.10835 | 12.4583 | 1.0195 | 0.49833 | 0.15191 | 0.13563 | 16.4678 | 0.20171 | 1.1573 | 0.23146 | 0.0044755 | 0.064341 | 0.0175 | 0.094494 | 0.00696 | 6.65e-05 | 0.1886 | 188.5973 | 0.19018 | 0.021665 |  |  | 211.8471 | 0.0040686 | 0.040179 | 0.0026786 | 0 | 0.052755 | 0.046926 | 0.019714 | 72.4696 | 0.47291 | 1.38 | 0.74477 | 74.4773 | 23 | -50 | -50
|  | 24 | 0.24 | 0.048 | 1.2 | 0.24 | 24 | 10.64 | 34.64 |  | 0.30716 | 11.3342 | 2.7202 | 2.2668 | 2.2668 | 5 | 0.43409 | 0.12661 | 0.28558 | 350 | 350 | 3.0089 | 1.9795 | 2.0847 | 0.53947 | 542.5342 | 0.15483 | 1.0842 | 1.0842 | 1.3957 | 240 | 350 | 240 | 350 | 2.8571 | 0.31623 | 2.5409 | 0.11068 | 12.4583 | 1.0788 | 0.49833 | 0.16124 | 0.14116 | 17.1394 | 0.20825 | 1.1806 | 0.23612 | 0.0047705 | 0.065725 | 0.0175 | 0.094494 | 0.00696 | 6.65e-05 | 0.19033 | 190.3278 | 0.19817 | 0.022596 |  |  | 220.7676 | 0.0043368 | 0.041816 | 0.0027877 | 0 | 0.055029 | 0.048941 | 0.020571 | 75.6006 | 0.4867 | 1.44 | 0.74739 | 74.7393 | 24 | -50 | -50
|  | 25 | 0.25 | 0.05 | 1.25 | 0.25 | 24 | 10.64 | 34.64 |  | 0.30716 | 11.3342 | 2.7202 | 2.2668 | 2.2668 | 5 | 0.45217 | 0.13188 | 0.29748 | 350 | 350 | 3.0089 | 1.9795 | 2.0847 | 0.53947 | 565.1398 | 0.15483 | 1.1066 | 1.1066 | 1.4123 | 250 | 350 | 250 | 350 | 2.8571 | 0.32275 | 2.5344 | 0.11296 | 12.4583 | 1.1393 | 0.49833 | 0.17079 | 0.14667 | 17.8083 | 0.21473 | 1.2034 | 0.24068 | 0.0050718 | 0.06708 | 0.0175 | 0.094494 | 0.00696 | 6.65e-05 | 0.19204 | 192.0372 | 0.20614 | 0.023526 |  |  | 229.6702 | 0.0046107 | 0.043447 | 0.0028965 | 0 | 0.057302 | 0.050954 | 0.021429 | 78.7305 | 0.50044 | 1.5 | 0.74984 | 74.9836 | 25 | -50 | -50
|  | 26 | 0.26 | 0.052 | 1.3 | 0.26 | 24 | 10.64 | 34.64 |  | 0.30716 | 11.3342 | 2.7202 | 2.2668 | 2.2668 | 5 | 0.47026 | 0.13716 | 0.30938 | 350 | 350 | 3.0089 | 1.9795 | 2.0847 | 0.53947 | 587.7454 | 0.15483 | 1.1285 | 1.1285 | 1.4285 | 260 | 350 | 260 | 350 | 2.8571 | 0.32914 | 2.528 | 0.1152 | 12.4583 | 1.2011 | 0.49833 | 0.18056 | 0.15215 | 18.4745 | 0.22114 | 1.2257 | 0.24514 | 0.0053791 | 0.068409 | 0.0175 | 0.094494 | 0.00696 | 6.65e-05 | 0.19373 | 193.727 | 0.2141 | 0.024455 |  |  | 238.5552 | 0.0048901 | 0.045071 | 0.0030047 | 0 | 0.059574 | 0.052965 | 0.022286 | 81.8595 | 0.51414 | 1.56 | 0.75212 | 75.2118 | 26 | -50 | -50
|  | 27 | 0.27 | 0.054 | 1.35 | 0.27 | 24 | 10.64 | 34.64 |  | 0.30716 | 11.3342 | 2.7202 | 2.2668 | 2.2668 | 5 | 0.48835 | 0.14243 | 0.32128 | 350 | 350 | 3.0089 | 1.9795 | 2.0847 | 0.53947 | 610.351 | 0.15483 | 1.15 | 1.15 | 1.4444 | 270 | 350 | 270 | 350 | 2.8571 | 0.33541 | 2.5217 | 0.11739 | 12.4583 | 1.2641 | 0.49833 | 0.19056 | 0.15761 | 19.138 | 0.22748 | 1.2475 | 0.2495 | 0.0056924 | 0.069712 | 0.0175 | 0.094494 | 0.00696 | 6.65e-05 | 0.1954 | 195.3987 | 0.22204 | 0.025384 |  |  | 247.4229 | 0.0051749 | 0.046688 | 0.0031125 | 0 | 0.061845 | 0.054976 | 0.023143 | 84.9874 | 0.52781 | 1.62 | 0.75426 | 75.4257 | 27 | -50 | -50
|  | 28 | 0.28 | 0.056 | 1.4 | 0.28 | 24 | 10.64 | 34.64 |  | 0.30716 | 11.3342 | 2.7202 | 2.2668 | 2.2668 | 5 | 0.50643 | 0.14771 | 0.33318 | 350 | 350 | 3.0089 | 1.9795 | 2.0847 | 0.53947 | 632.9566 | 0.15483 | 1.1711 | 1.1711 | 1.4601 | 280 | 350 | 280 | 350 | 2.8571 | 0.34157 | 2.5156 | 0.11955 | 12.4583 | 1.3284 | 0.49833 | 0.20079 | 0.16305 | 19.7989 | 0.23377 | 1.2688 | 0.25377 | 0.0060115 | 0.070991 | 0.0175 | 0.094494 | 0.00696 | 6.65e-05 | 0.19705 | 197.0535 | 0.22996 | 0.026312 |  |  | 256.2738 | 0.005465 | 0.048299 | 0.0032199 | 0 | 0.064114 | 0.056984 | 0.024 | 88.1144 | 0.54144 | 1.68 | 0.75627 | 75.6266 | 28 | -50 | -50
|  | 29 | 0.29 | 0.058 | 1.45 | 0.29 | 24 | 10.64 | 34.64 |  | 0.30716 | 11.3342 | 2.7202 | 2.2668 | 2.2668 | 5 | 0.52452 | 0.15298 | 0.34508 | 350 | 350 | 3.0089 | 1.9795 | 2.0847 | 0.53947 | 655.5622 | 0.15483 | 1.1918 | 1.1918 | 1.4754 | 290 | 350 | 290 | 350 | 2.8571 | 0.34761 | 2.5095 | 0.12166 | 12.4583 | 1.3939 | 0.49833 | 0.21125 | 0.16846 | 20.4573 | 0.24001 | 1.2898 | 0.25795 | 0.0063365 | 0.072247 | 0.0175 | 0.094494 | 0.00696 | 6.65e-05 | 0.19869 | 198.6926 | 0.23787 | 0.02724 |  |  | 265.108 | 0.0057604 | 0.049904 | 0.0033269 | 0 | 0.066383 | 0.058991 | 0.024857 | 91.2405 | 0.55504 | 1.74 | 0.75816 | 75.8156 | 29 | -50 | -50
|  | 30 | 0.3 | 0.06 | 1.5 | 0.3 | 24 | 10.64 | 34.64 |  | 0.30716 | 11.3342 | 2.7202 | 2.2668 | 2.2668 | 5 | 0.54261 | 0.15826 | 0.35698 | 350 | 350 | 3.0089 | 1.9795 | 2.0847 | 0.53947 | 678.1678 | 0.15483 | 1.2122 | 1.2122 | 1.4905 | 300 | 350 | 300 | 350 | 2.8571 | 0.35355 | 2.5036 | 0.12374 | 12.4583 | 1.4606 | 0.49833 | 0.22193 | 0.17386 | 21.1132 | 0.24619 | 1.3102 | 0.26205 | 0.006667 | 0.073483 | 0.0175 | 0.094494 | 0.00696 | 6.65e-05 | 0.20032 | 200.3169 | 0.24576 | 0.028166 |  |  | 273.9259 | 0.0060609 | 0.051502 | 0.0034335 | 0 | 0.068651 | 0.060997 | 0.025714 | 94.3657 | 0.56861 | 1.8 | 0.75994 | 75.994 | 30 | -50 | -50
|  | 31 | 0.31 | 0.062 | 1.55 | 0.31 | 24 | 10.64 | 34.64 |  | 0.30716 | 11.3342 | 2.7202 | 2.2668 | 2.2668 | 5 | 0.56069 | 0.16354 | 0.36888 | 350 | 350 | 3.0089 | 1.9795 | 2.0847 | 0.53947 | 700.7733 | 0.15483 | 1.2322 | 1.2322 | 1.5053 | 310 | 350 | 310 | 350 | 2.8571 | 0.3594 | 2.4977 | 0.12579 | 12.4583 | 1.5286 | 0.49833 | 0.23284 | 0.17924 | 21.7667 | 0.25232 | 1.3303 | 0.26607 | 0.0070031 | 0.074697 | 0.0175 | 0.094494 | 0.00696 | 6.65e-05 | 0.20193 | 201.9276 | 0.25364 | 0.029093 |  |  | 282.7277 | 0.0063665 | 0.053095 | 0.0035397 | 0 | 0.070919 | 0.063001 | 0.026571 | 97.4901 | 0.58215 | 1.86 | 0.76163 | 76.1625 | 31 | -50 | -50
|  | 32 | 0.32 | 0.064 | 1.6 | 0.32 | 24 | 10.64 | 34.64 |  | 0.30716 | 11.3342 | 2.7202 | 2.2668 | 2.2668 | 5 | 0.57878 | 0.16881 | 0.38078 | 350 | 350 | 3.0089 | 1.9795 | 2.0847 | 0.53947 | 723.3789 | 0.15483 | 1.2519 | 1.2519 | 1.52 | 320 | 350 | 320 | 350 | 2.8571 | 0.36515 | 2.492 | 0.1278 | 12.4583 | 1.5979 | 0.49833 | 0.24398 | 0.18459 | 22.4177 | 0.2584 | 1.3501 | 0.27002 | 0.0073447 | 0.075892 | 0.0175 | 0.094494 | 0.00696 | 6.65e-05 | 0.20353 | 203.5254 | 0.2615 | 0.030018 |  |  | 291.5137 | 0.006677 | 0.054681 | 0.0036454 | 0 | 0.073185 | 0.065004 | 0.027429 | 100.6135 | 0.59565 | 1.92 | 0.76322 | 76.3221 | 32 | -50 | -50
|  | 33 | 0.33 | 0.066 | 1.65 | 0.33 | 24 | 10.64 | 34.64 |  | 0.30716 | 11.3342 | 2.7202 | 2.2668 | 2.2668 | 5 | 0.59687 | 0.17409 | 0.39268 | 350 | 350 | 3.0089 | 1.9795 | 2.0847 | 0.53947 | 745.9845 | 0.15483 | 1.2713 | 1.2713 | 1.5343 | 330 | 350 | 330 | 350 | 2.8571 | 0.37081 | 2.4863 | 0.12978 | 12.4583 | 1.6684 | 0.49833 | 0.25534 | 0.18993 | 23.0664 | 0.26443 | 1.3695 | 0.27389 | 0.0076917 | 0.077069 | 0.0175 | 0.094494 | 0.00696 | 6.65e-05 | 0.20511 | 205.1112 | 0.26934 | 0.030943 |  |  | 300.2842 | 0.0069924 | 0.056262 | 0.0037508 | 0 | 0.07545 | 0.067005 | 0.028286 | 103.7362 | 0.60913 | 1.98 | 0.76474 | 76.4735 | 33 | -50 | -50
|  | 34 | 0.34 | 0.068 | 1.7 | 0.34 | 24 | 10.64 | 34.64 |  | 0.30716 | 11.3342 | 2.7202 | 2.2668 | 2.2668 | 5 | 0.61495 | 0.17936 | 0.40458 | 350 | 350 | 3.0089 | 1.9795 | 2.0847 | 0.53947 | 768.5901 | 0.15483 | 1.2905 | 1.2905 | 1.5485 | 340 | 350 | 340 | 350 | 2.8571 | 0.37639 | 2.4808 | 0.13174 | 12.4583 | 1.7401 | 0.49833 | 0.26693 | 0.19524 | 23.7127 | 0.27042 | 1.3885 | 0.2777 | 0.0080439 | 0.078228 | 0.0175 | 0.094494 | 0.00696 | 6.65e-05 | 0.20669 | 206.6857 | 0.27717 | 0.031868 |  |  | 309.0394 | 0.0073126 | 0.057837 | 0.0038558 | 0 | 0.077715 | 0.069006 | 0.029143 | 106.8581 | 0.62258 | 2.04 | 0.76617 | 76.6173 | 34 | -50 | -50
|  | 35 | 0.35 | 0.07 | 1.75 | 0.35 | 24 | 10.64 | 34.64 |  | 0.30716 | 11.3342 | 2.7202 | 2.2668 | 2.2668 | 5 | 0.63304 | 0.18464 | 0.41647 | 350 | 350 | 3.0089 | 1.9795 | 2.0847 | 0.53947 | 791.1957 | 0.15483 | 1.3093 | 1.3093 | 1.5624 | 350 | 350 | 350 | 350 | 2.8571 | 0.38188 | 2.4753 | 0.13366 | 12.4583 | 1.8131 | 0.49833 | 0.27874 | 0.20054 | 24.3567 | 0.27636 | 1.4072 | 0.28144 | 0.0084014 | 0.07937 | 0.0175 | 0.094494 | 0.00696 | 6.65e-05 | 0.20825 | 208.2495 | 0.28499 | 0.032792 |  |  | 317.7795 | 0.0076376 | 0.059406 | 0.0039604 | 0 | 0.079979 | 0.071004 | 0.03 | 109.9791 | 0.63601 | 2.1 | 0.76754 | 76.7542 | 35 | -50 | -50
|  | 36 | 0.36 | 0.072 | 1.8 | 0.36 | 24 | 10.64 | 34.64 |  | 0.30716 | 11.3342 | 2.7202 | 2.2668 | 2.2668 | 5 | 0.65113 | 0.18991 | 0.42837 | 350 | 350 | 3.0089 | 1.9795 | 2.0847 | 0.53947 | 813.8013 | 0.15483 | 1.3279 | 1.3279 | 1.5762 | 360 | 350 | 360 | 350 | 2.8571 | 0.3873 | 2.4698 | 0.13555 | 12.4583 | 1.8873 | 0.49833 | 0.29078 | 0.20582 | 24.9984 | 0.28226 | 1.4256 | 0.28512 | 0.008764 | 0.080496 | 0.0175 | 0.094494 | 0.00696 | 6.65e-05 | 0.2098 | 209.8034 | 0.29279 | 0.033715 |  |  | 326.5047 | 0.0079673 | 0.06097 | 0.0040647 | 0 | 0.082242 | 0.073002 | 0.030857 | 113.0995 | 0.64941 | 2.16 | 0.76885 | 76.8845 | 36 | -50 | -50
|  | 37 | 0.37 | 0.074 | 1.85 | 0.37 | 24 | 10.64 | 34.64 |  | 0.30716 | 11.3342 | 2.7202 | 2.2668 | 2.2668 | 5 | 0.66921 | 0.19519 | 0.44027 | 350 | 350 | 3.0089 | 1.9795 | 2.0847 | 0.53947 | 836.4069 | 0.15483 | 1.3462 | 1.3462 | 1.5898 | 370 | 350 | 370 | 350 | 2.8571 | 0.39264 | 2.4645 | 0.13742 | 12.4583 | 1.9628 | 0.49833 | 0.30305 | 0.21108 | 25.6379 | 0.28812 | 1.4437 | 0.28874 | 0.0091317 | 0.081606 | 0.0175 | 0.094494 | 0.00696 | 6.65e-05 | 0.21135 | 211.3479 | 0.30058 | 0.034638 |  |  | 335.2153 | 0.0083015 | 0.062528 | 0.0041685 | 0 | 0.084505 | 0.074998 | 0.031714 | 116.2191 | 0.66278 | 2.22 | 0.77009 | 77.0089 | 37 | -50 | -50
|  | 38 | 0.38 | 0.076 | 1.9 | 0.38 | 24 | 10.64 | 34.64 |  | 0.30716 | 11.3342 | 2.7202 | 2.2668 | 2.2668 | 5 | 0.6873 | 0.20046 | 0.45217 | 350 | 350 | 3.0089 | 1.9795 | 2.0847 | 0.53947 | 859.0125 | 0.15483 | 1.3643 | 1.3643 | 1.6032 | 380 | 350 | 380 | 350 | 2.8571 | 0.39791 | 2.4592 | 0.13927 | 12.4583 | 2.0395 | 0.49833 | 0.31554 | 0.21632 | 26.2752 | 0.29394 | 1.4615 | 0.2923 | 0.0095044 | 0.082702 | 0.0175 | 0.094494 | 0.00696 | 6.65e-05 | 0.21288 | 212.8836 | 0.30835 | 0.03556 |  |  | 343.9115 | 0.0086404 | 0.064081 | 0.004272 | 0 | 0.086767 | 0.076993 | 0.032571 | 119.338 | 0.67613 | 2.28 | 0.77128 | 77.1278 | 38 | -50 | -50
|  | 39 | 0.39 | 0.078 | 1.95 | 0.39 | 24 | 10.64 | 34.64 |  | 0.30716 | 11.3342 | 2.7202 | 2.2668 | 2.2668 | 5 | 0.70539 | 0.20574 | 0.46407 | 350 | 350 | 3.0089 | 1.9795 | 2.0847 | 0.53947 | 881.6181 | 0.15483 | 1.3821 | 1.3821 | 1.6164 | 390 | 350 | 390 | 350 | 2.8571 | 0.40311 | 2.454 | 0.14109 | 12.4583 | 2.1175 | 0.49833 | 0.32826 | 0.22154 | 26.9103 | 0.29973 | 1.4791 | 0.29581 | 0.009882 | 0.083783 | 0.0175 | 0.094494 | 0.00696 | 6.65e-05 | 0.21441 | 214.411 | 0.31611 | 0.036481 |  |  | 352.5933 | 0.0089837 | 0.065628 | 0.0043752 | 0 | 0.089028 | 0.078987 | 0.033429 | 122.4561 | 0.68946 | 2.34 | 0.77241 | 77.2415 | 39 | -50 | -50
|  | 40 | 0.4 | 0.08 | 2 | 0.4 | 24 | 10.64 | 34.64 |  | 0.30716 | 11.3342 | 2.7202 | 2.2668 | 2.2668 | 5 | 0.72348 | 0.21101 | 0.47597 | 350 | 350 | 3.0089 | 1.9795 | 2.0847 | 0.53947 | 904.2237 | 0.15483 | 1.3997 | 1.3997 | 1.6294 | 400 | 350 | 400 | 350 | 2.8571 | 0.40825 | 2.4489 | 0.14289 | 12.4583 | 2.1967 | 0.49833 | 0.34121 | 0.22675 | 27.5433 | 0.30547 | 1.4963 | 0.29927 | 0.010265 | 0.08485 | 0.0175 | 0.094494 | 0.00696 | 6.65e-05 | 0.21593 | 215.9305 | 0.32386 | 0.037402 |  |  | 361.2611 | 0.0093314 | 0.06717 | 0.004478 | 0 | 0.091288 | 0.080979 | 0.034286 | 125.5736 | 0.70277 | 2.4 | 0.7735 | 77.3504 | 40 | -50 | -50
|  | 41 | 0.41 | 0.082 | 2.05 | 0.41 | 24 | 10.64 | 34.64 |  | 0.30716 | 11.3342 | 2.7202 | 2.2668 | 2.2668 | 5 | 0.74156 | 0.21629 | 0.48787 | 350 | 350 | 3.0089 | 1.9795 | 2.0847 | 0.53947 | 926.8293 | 0.15483 | 1.4171 | 1.4171 | 1.6423 | 410 | 350 | 410 | 350 | 2.8571 | 0.41332 | 2.4438 | 0.14466 | 12.4583 | 2.2771 | 0.49833 | 0.35439 | 0.23194 | 28.1741 | 0.31118 | 1.5133 | 0.30267 | 0.010652 | 0.085904 | 0.0175 | 0.094494 | 0.00696 | 6.65e-05 | 0.21744 | 217.4425 | 0.33159 | 0.038323 |  |  | 369.915 | 0.0096835 | 0.068706 | 0.0045804 | 0 | 0.093548 | 0.08297 | 0.035143 | 128.6905 | 0.71605 | 2.46 | 0.77455 | 77.4547 | 41 | -50 | -50
|  | 42 | 0.42 | 0.084 | 2.1 | 0.42 | 24 | 10.64 | 34.64 |  | 0.30716 | 11.3342 | 2.7202 | 2.2668 | 2.2668 | 5 | 0.75965 | 0.22156 | 0.49977 | 350 | 350 | 3.0089 | 1.9795 | 2.0847 | 0.53947 | 949.4349 | 0.15483 | 1.4343 | 1.4343 | 1.655 | 420 | 350 | 420 | 350 | 2.8571 | 0.41833 | 2.4388 | 0.14642 | 12.4583 | 2.3588 | 0.49833 | 0.36779 | 0.23711 | 28.8028 | 0.31686 | 1.5301 | 0.30602 | 0.011044 | 0.086946 | 0.0175 | 0.094494 | 0.00696 | 6.65e-05 | 0.21895 | 218.9476 | 0.33931 | 0.039243 |  |  | 378.5552 | 0.01004 | 0.070238 | 0.0046825 | 0 | 0.095807 | 0.08496 | 0.036 | 131.8067 | 0.72931 | 2.52 | 0.77555 | 77.5549 | 42 | -50 | -50
|  | 43 | 0.43 | 0.086 | 2.15 | 0.43 | 24 | 10.64 | 34.64 |  | 0.30716 | 11.3342 | 2.7202 | 2.2668 | 2.2668 | 5 | 0.77774 | 0.22684 | 0.51167 | 350 | 350 | 3.0089 | 1.9795 | 2.0847 | 0.53947 | 972.0405 | 0.15483 | 1.4512 | 1.4512 | 1.6676 | 430 | 350 | 430 | 350 | 2.8571 | 0.42328 | 2.4339 | 0.14815 | 12.4583 | 2.4418 | 0.49833 | 0.38141 | 0.24226 | 29.4295 | 0.3225 | 1.5467 | 0.30933 | 0.011441 | 0.087975 | 0.0175 | 0.094494 | 0.00696 | 6.65e-05 | 0.22045 | 220.4461 | 0.34702 | 0.040162 |  |  | 387.1818 | 0.010401 | 0.071764 | 0.0047843 | 0 | 0.098065 | 0.086949 | 0.036857 | 134.9222 | 0.74255 | 2.58 | 0.77651 | 77.6512 | 43 | -50 | -50
|  | 44 | 0.44 | 0.088 | 2.2 | 0.44 | 24 | 10.64 | 34.64 |  | 0.30716 | 11.3342 | 2.7202 | 2.2668 | 2.2668 | 5 | 0.79582 | 0.23212 | 0.52357 | 350 | 350 | 3.0089 | 1.9795 | 2.0847 | 0.53947 | 994.646 | 0.15483 | 1.468 | 1.468 | 1.68 | 440 | 350 | 440 | 350 | 2.8571 | 0.42817 | 2.429 | 0.14986 | 12.4583 | 2.526 | 0.49833 | 0.39527 | 0.24739 | 30.0541 | 0.32811 | 1.563 | 0.31259 | 0.011842 | 0.088992 | 0.0175 | 0.094494 | 0.00696 | 6.65e-05 | 0.22194 | 221.9384 | 0.35471 | 0.041081 |  |  | 395.795 | 0.010766 | 0.073285 | 0.0048857 | 0 | 0.10032 | 0.088937 | 0.037714 | 138.0371 | 0.75577 | 2.64 | 0.77744 | 77.7438 | 44 | -50 | -50
|  | 45 | 0.45 | 0.09 | 2.25 | 0.45 | 24 | 10.64 | 34.64 |  | 0.30716 | 11.3342 | 2.7202 | 2.2668 | 2.2668 | 5 | 0.81391 | 0.23739 | 0.53547 | 350 | 350 | 3.0089 | 1.9795 | 2.0847 | 0.53947 | 1017.2516 | 0.15483 | 1.4846 | 1.4846 | 1.6923 | 450 | 350 | 450 | 350 | 2.8571 | 0.43301 | 2.4241 | 0.15155 | 12.4583 | 2.6114 | 0.49833 | 0.40935 | 0.25251 | 30.6766 | 0.33369 | 1.579 | 0.31581 | 0.012248 | 0.089997 | 0.0175 | 0.094494 | 0.00696 | 6.65e-05 | 0.22342 | 223.4248 | 0.3624 | 0.042 |  |  | 404.3949 | 0.011135 | 0.074802 | 0.0049868 | 0 | 0.10258 | 0.090923 | 0.038571 | 141.1515 | 0.76897 | 2.7 | 0.77833 | 77.8329 | 45 | -50 | -50
|  | 46 | 0.46 | 0.092 | 2.3 | 0.46 | 24 | 10.64 | 34.64 |  | 0.30716 | 11.3342 | 2.7202 | 2.2668 | 2.2668 | 5 | 0.832 | 0.24267 | 0.54737 | 350 | 350 | 3.0089 | 1.9795 | 2.0847 | 0.53947 | 1039.8572 | 0.15483 | 1.501 | 1.501 | 1.7045 | 460 | 350 | 460 | 350 | 2.8571 | 0.4378 | 2.4193 | 0.15323 | 12.4583 | 2.6981 | 0.49833 | 0.42365 | 0.25762 | 31.2972 | 0.33923 | 1.5949 | 0.31898 | 0.012659 | 0.090992 | 0.0175 | 0.094494 | 0.00696 | 6.65e-05 | 0.22491 | 224.9056 | 0.37006 | 0.042918 |  |  | 412.9817 | 0.011508 | 0.076313 | 0.0050875 | 0 | 0.10484 | 0.092908 | 0.039429 | 144.2652 | 0.78215 | 2.76 | 0.77919 | 77.9187 | 46 | -50 | -50
|  | 47 | 0.47 | 0.094 | 2.35 | 0.47 | 24 | 10.64 | 34.64 |  | 0.30716 | 11.3342 | 2.7202 | 2.2668 | 2.2668 | 5 | 0.85008 | 0.24794 | 0.55927 | 350 | 350 | 3.0089 | 1.9795 | 2.0847 | 0.53947 | 1062.4628 | 0.15483 | 1.5172 | 1.5172 | 1.7165 | 470 | 350 | 470 | 350 | 2.8571 | 0.44253 | 2.4146 | 0.15489 | 12.4583 | 2.786 | 0.49833 | 0.43819 | 0.2627 | 31.9158 | 0.34475 | 1.6106 | 0.32212 | 0.013074 | 0.091976 | 0.0175 | 0.094494 | 0.00696 | 6.65e-05 | 0.22638 | 226.3811 | 0.37772 | 0.043835 |  |  | 421.5555 | 0.011885 | 0.07782 | 0.005188 | 0 | 0.10709 | 0.094893 | 0.040286 | 147.3784 | 0.79532 | 2.82 | 0.78002 | 78.0015 | 47 | -50 | -50
|  | 48 | 0.48 | 0.096 | 2.4 | 0.48 | 24 | 10.64 | 34.64 |  | 0.30716 | 11.3342 | 2.7202 | 2.2668 | 2.2668 | 5 | 0.86817 | 0.25322 | 0.57116 | 350 | 350 | 3.0089 | 1.9795 | 2.0847 | 0.53947 | 1085.0684 | 0.15483 | 1.5333 | 1.5333 | 1.7284 | 480 | 350 | 480 | 350 | 2.8571 | 0.44721 | 2.4099 | 0.15652 | 12.4583 | 2.8752 | 0.49833 | 0.45294 | 0.26777 | 32.5324 | 0.35023 | 1.626 | 0.32521 | 0.013493 | 0.092949 | 0.0175 | 0.094494 | 0.00696 | 6.65e-05 | 0.22785 | 227.8517 | 0.38536 | 0.044752 |  |  | 430.1166 | 0.012266 | 0.079321 | 0.0052881 | 0 | 0.10935 | 0.096876 | 0.041143 | 150.491 | 0.80846 | 2.88 | 0.78081 | 78.0814 | 48 | -50 | -50
|  | 49 | 0.49 | 0.098 | 2.45 | 0.49 | 24 | 10.64 | 34.64 |  | 0.30716 | 11.3342 | 2.7202 | 2.2668 | 2.2668 | 5 | 0.88626 | 0.25849 | 0.58306 | 350 | 350 | 3.0089 | 1.9795 | 2.0847 | 0.53947 | 1107.674 | 0.15483 | 1.5492 | 1.5492 | 1.7401 | 490 | 350 | 490 | 350 | 2.8571 | 0.45185 | 2.4053 | 0.15815 | 12.4583 | 2.9656 | 0.49833 | 0.46793 | 0.27282 | 33.1471 | 0.35569 | 1.6413 | 0.32826 | 0.013917 | 0.093912 | 0.0175 | 0.094494 | 0.00696 | 6.65e-05 | 0.22932 | 229.3176 | 0.393 | 0.045669 |  |  | 438.6649 | 0.012652 | 0.080818 | 0.0053879 | 0 | 0.1116 | 0.098858 | 0.042 | 153.603 | 0.82159 | 2.94 | 0.78159 | 78.1585 | 49 | -50 | -50
|  | 50 | 0.5 | 0.1 | 2.5 | 0.5 | 24 | 10.64 | 34.64 |  | 0.30716 | 11.3342 | 2.7202 | 2.2668 | 2.2668 | 5 | 0.90434 | 0.26377 | 0.59496 | 350 | 350 | 3.0089 | 1.9795 | 2.0847 | 0.53947 | 1130.2796 | 0.15483 | 1.5649 | 1.5649 | 1.7518 | 500 | 350 | 500 | 350 | 2.8571 | 0.45644 | 2.4007 | 0.15975 | 12.4583 | 3.0573 | 0.49833 | 0.48314 | 0.27786 | 33.7598 | 0.36112 | 1.6564 | 0.33128 | 0.014345 | 0.094866 | 0.0175 | 0.094494 | 0.00696 | 6.65e-05 | 0.23078 | 230.779 | 0.40062 | 0.046585 |  |  | 447.2007 | 0.013041 | 0.08231 | 0.0054873 | 0 | 0.11386 | 0.10084 | 0.042857 | 156.7145 | 0.83469 | 3 | 0.78233 | 78.2331 | 50 | -50 | -50
|  | 51 | 0.51 | 0.102 | 2.55 | 0.51 | 24 | 10.64 | 34.64 |  | 0.30716 | 11.3342 | 2.7202 | 2.2668 | 2.2668 | 5 | 0.92243 | 0.26904 | 0.60686 | 350 | 350 | 3.0089 | 1.9795 | 2.0847 | 0.53947 | 1152.8852 | 0.15483 | 1.5805 | 1.5805 | 1.7633 | 510 | 350 | 510 | 350 | 2.8571 | 0.46098 | 2.3962 | 0.16134 | 12.4583 | 3.1502 | 0.49833 | 0.49858 | 0.28288 | 34.3707 | 0.36653 | 1.6713 | 0.33426 | 0.014778 | 0.09581 | 0.0175 | 0.094494 | 0.00696 | 6.65e-05 | 0.23224 | 232.2362 | 0.40822 | 0.0475 |  |  | 455.724 | 0.013434 | 0.083797 | 0.0055865 | 0 | 0.11611 | 0.10282 | 0.043714 | 159.8255 | 0.84779 | 3.06 | 0.78305 | 78.3052 | 51 | -50 | -50
|  | 52 | 0.52 | 0.104 | 2.6 | 0.52 | 24 | 10.64 | 34.64 |  | 0.30716 | 11.3342 | 2.7202 | 2.2668 | 2.2668 | 5 | 0.94052 | 0.27432 | 0.61876 | 350 | 350 | 3.0089 | 1.9795 | 2.0847 | 0.53947 | 1175.4908 | 0.15483 | 1.5959 | 1.5959 | 1.7748 | 520 | 350 | 520 | 350 | 2.8571 | 0.46547 | 2.3917 | 0.16292 | 12.4583 | 3.2444 | 0.49833 | 0.51425 | 0.28789 | 34.9797 | 0.3719 | 1.686 | 0.3372 | 0.015214 | 0.096744 | 0.0175 | 0.094494 | 0.00696 | 6.65e-05 | 0.23369 | 233.6895 | 0.41582 | 0.048415 |  |  | 464.2351 | 0.013831 | 0.08528 | 0.0056853 | 0 | 0.11836 | 0.1048 | 0.044571 | 162.936 | 0.86086 | 3.12 | 0.78375 | 78.375 | 52 | -50 | -50
|  | 53 | 0.53 | 0.106 | 2.65 | 0.53 | 24 | 10.64 | 34.64 |  | 0.30716 | 11.3342 | 2.7202 | 2.2668 | 2.2668 | 5 | 0.9586 | 0.27959 | 0.63066 | 350 | 350 | 3.0089 | 1.9795 | 2.0847 | 0.53947 | 1198.0964 | 0.15483 | 1.6112 | 1.6112 | 1.7861 | 530 | 350 | 530 | 350 | 2.8571 | 0.46993 | 2.3872 | 0.16448 | 12.4583 | 3.3398 | 0.49833 | 0.53014 | 0.29288 | 35.5868 | 0.37726 | 1.7006 | 0.34011 | 0.015655 | 0.09767 | 0.0175 | 0.094494 | 0.00696 | 6.65e-05 | 0.23514 | 235.139 | 0.4234 | 0.04933 |  |  | 472.7339 | 0.014232 | 0.086758 | 0.0057839 | 0 | 0.12062 | 0.10677 | 0.045429 | 166.046 | 0.87392 | 3.18 | 0.78443 | 78.4426 | 53 | -50 | -50
|  | 54 | 0.54 | 0.108 | 2.7 | 0.54 | 24 | 10.64 | 34.64 |  | 0.30716 | 11.3342 | 2.7202 | 2.2668 | 2.2668 | 5 | 0.97669 | 0.28487 | 0.64256 | 350 | 350 | 3.0089 | 1.9795 | 2.0847 | 0.53947 | 1220.702 | 0.15483 | 1.6263 | 1.6263 | 1.7973 | 540 | 350 | 540 | 350 | 2.8571 | 0.47434 | 2.3828 | 0.16602 | 12.4583 | 3.4364 | 0.49833 | 0.54626 | 0.29785 | 36.192 | 0.38258 | 1.715 | 0.34299 | 0.016101 | 0.098587 | 0.0175 | 0.094494 | 0.00696 | 6.65e-05 | 0.23658 | 236.585 | 0.43098 | 0.050244 |  |  | 481.2207 | 0.014637 | 0.088232 | 0.0058821 | 0 | 0.12287 | 0.10875 | 0.046286 | 169.1554 | 0.88696 | 3.24 | 0.78508 | 78.5081 | 54 | -50 | -50
|  | 55 | 0.55 | 0.11 | 2.75 | 0.55 | 24 | 10.64 | 34.64 |  | 0.30716 | 11.3342 | 2.7202 | 2.2668 | 2.2668 | 5 | 0.99478 | 0.29014 | 0.65446 | 350 | 350 | 3.0089 | 1.9795 | 2.0847 | 0.53947 | 1243.3076 | 0.15483 | 1.6413 | 1.6413 | 1.8084 | 550 | 350 | 550 | 350 | 2.8571 | 0.47871 | 2.3784 | 0.16755 | 12.4583 | 3.5343 | 0.49833 | 0.5626 | 0.30281 | 36.7954 | 0.38788 | 1.7292 | 0.34583 | 0.01655 | 0.099496 | 0.0175 | 0.094494 | 0.00696 | 6.65e-05 | 0.23803 | 238.0276 | 0.43854 | 0.051158 |  |  | 489.6955 | 0.015045 | 0.089701 | 0.0059801 | 0 | 0.12512 | 0.11073 | 0.047143 | 172.2644 | 0.89999 | 3.3 | 0.78572 | 78.5717 | 55 | -50 | -50
|  | 56 | 0.56 | 0.112 | 2.8 | 0.56 | 24 | 10.64 | 34.64 |  | 0.30716 | 11.3342 | 2.7202 | 2.2668 | 2.2668 | 5 | 1.0129 | 0.29542 | 0.66636 | 350 | 350 | 3.0089 | 1.9795 | 2.0847 | 0.53947 | 1265.9131 | 0.15483 | 1.6562 | 1.6562 | 1.8194 | 560 | 350 | 560 | 350 | 2.8571 | 0.48305 | 2.3741 | 0.16907 | 12.4583 | 3.6335 | 0.49833 | 0.57917 | 0.30775 | 37.3971 | 0.39316 | 1.7432 | 0.34865 | 0.017003 | 0.1004 | 0.0175 | 0.094494 | 0.00696 | 6.65e-05 | 0.23947 | 239.4671 | 0.44609 | 0.052071 |  |  | 498.1584 | 0.015457 | 0.091165 | 0.0060777 | 0 | 0.12737 | 0.1127 | 0.048 | 175.3729 | 0.913 | 3.36 | 0.78633 | 78.6333 | 56 | -50 | -50
|  | 57 | 0.57 | 0.114 | 2.85 | 0.57 | 24 | 10.64 | 34.64 |  | 0.30716 | 11.3342 | 2.7202 | 2.2668 | 2.2668 | 5 | 1.031 | 0.30069 | 0.67826 | 350 | 350 | 3.0089 | 1.9795 | 2.0847 | 0.53947 | 1288.5187 | 0.15483 | 1.6709 | 1.6709 | 1.8303 | 570 | 350 | 570 | 350 | 2.8571 | 0.48734 | 2.3698 | 0.17057 | 12.4583 | 3.7338 | 0.49833 | 0.59597 | 0.31268 | 37.9969 | 0.39841 | 1.7571 | 0.35143 | 0.017461 | 0.10129 | 0.0175 | 0.094494 | 0.00696 | 6.65e-05 | 0.2409 | 240.9036 | 0.45363 | 0.052983 |  |  | 506.6096 | 0.015873 | 0.092625 | 0.006175 | 0 | 0.12962 | 0.11467 | 0.048857 | 178.481 | 0.92599 | 3.42 | 0.78693 | 78.6932 | 57 | -50 | -50
|  | 58 | 0.58 | 0.116 | 2.9 | 0.58 | 24 | 10.64 | 34.64 |  | 0.30716 | 11.3342 | 2.7202 | 2.2668 | 2.2668 | 5 | 1.049 | 0.30597 | 0.69016 | 350 | 350 | 3.0089 | 1.9795 | 2.0847 | 0.53947 | 1311.1243 | 0.15483 | 1.6855 | 1.6855 | 1.8411 | 580 | 350 | 580 | 350 | 2.8571 | 0.4916 | 2.3655 | 0.17206 | 12.4583 | 3.8355 | 0.49833 | 0.613 | 0.3176 | 38.5949 | 0.40364 | 1.7709 | 0.35418 | 0.017922 | 0.10217 | 0.0175 | 0.094494 | 0.00696 | 6.65e-05 | 0.24234 | 242.3373 | 0.46115 | 0.053896 |  |  | 515.0491 | 0.016293 | 0.094081 | 0.0062721 | 0 | 0.13187 | 0.11665 | 0.049714 | 181.5886 | 0.93898 | 3.48 | 0.78751 | 78.7513 | 58 | -50 | -50
|  | 59 | 0.59 | 0.118 | 2.95 | 0.59 | 24 | 10.64 | 34.64 |  | 0.30716 | 11.3342 | 2.7202 | 2.2668 | 2.2668 | 5 | 1.0671 | 0.31125 | 0.70206 | 350 | 350 | 3.0089 | 1.9795 | 2.0847 | 0.53947 | 1333.7299 | 0.15483 | 1.6999 | 1.6999 | 1.8518 | 590 | 350 | 590 | 350 | 2.8571 | 0.49582 | 2.3613 | 0.17354 | 12.4583 | 3.9384 | 0.49833 | 0.63025 | 0.3225 | 39.1912 | 0.40885 | 1.7845 | 0.3569 | 0.018388 | 0.10305 | 0.0175 | 0.094494 | 0.00696 | 6.65e-05 | 0.24377 | 243.7683 | 0.46867 | 0.054808 |  |  | 523.4771 | 0.016716 | 0.095533 | 0.0063688 | 0 | 0.13412 | 0.11862 | 0.050571 | 184.6957 | 0.95194 | 3.54 | 0.78808 | 78.8078 | 59 | -50 | -50
|  | 60 | 0.6 | 0.12 | 3 | 0.6 | 24 | 10.64 | 34.64 |  | 0.30716 | 11.3342 | 2.7202 | 2.2668 | 2.2668 | 5 | 1.0852 | 0.31652 | 0.71396 | 350 | 350 | 3.0089 | 1.9795 | 2.0847 | 0.53947 | 1356.3355 | 0.15483 | 1.7143 | 1.7143 | 1.8624 | 600 | 350 | 600 | 350 | 2.8571 | 0.5 | 2.3571 | 0.175 | 12.4583 | 4.0425 | 0.49833 | 0.64773 | 0.32738 | 39.7857 | 0.41404 | 1.798 | 0.35959 | 0.018857 | 0.10392 | 0.0175 | 0.094494 | 0.00696 | 6.65e-05 | 0.2452 | 245.1969 | 0.47617 | 0.055719 |  |  | 531.8937 | 0.017143 | 0.09698 | 0.0064653 | 0 | 0.13637 | 0.12059 | 0.051429 | 187.8025 | 0.96489 | 3.6 | 0.78863 | 78.8627 | 60 | -50 | -50
|  | 61 | 0.61 | 0.122 | 3.05 | 0.61 | 24 | 10.64 | 34.64 |  | 0.30716 | 11.3342 | 2.7202 | 2.2668 | 2.2668 | 5 | 1.1033 | 0.3218 | 0.72586 | 350 | 350 | 3.0089 | 1.9795 | 2.0847 | 0.53947 | 1378.9411 | 0.15483 | 1.7285 | 1.7285 | 1.873 | 610 | 350 | 610 | 350 | 2.8571 | 0.50415 | 2.353 | 0.17645 | 12.4583 | 4.1479 | 0.49833 | 0.66543 | 0.33225 | 40.3785 | 0.4192 | 1.8113 | 0.36226 | 0.019331 | 0.10478 | 0.0175 | 0.094494 | 0.00696 | 6.65e-05 | 0.24662 | 246.6231 | 0.48367 | 0.05663 |  |  | 540.2989 | 0.017573 | 0.098422 | 0.0065615 | 0 | 0.13862 | 0.12256 | 0.052286 | 190.9088 | 0.97783 | 3.66 | 0.78916 | 78.9162 | 61 | -50 | -50
|  | 62 | 0.62 | 0.124 | 3.1 | 0.62 | 24 | 10.64 | 34.64 |  | 0.30716 | 11.3342 | 2.7202 | 2.2668 | 2.2668 | 5 | 1.1214 | 0.32707 | 0.73775 | 350 | 350 | 3.0089 | 1.9795 | 2.0847 | 0.53947 | 1401.5467 | 0.15483 | 1.7426 | 1.7426 | 1.8834 | 620 | 350 | 620 | 350 | 2.8571 | 0.50827 | 2.3489 | 0.17789 | 12.4583 | 4.2545 | 0.49833 | 0.68336 | 0.33711 | 40.9696 | 0.42435 | 1.8245 | 0.36489 | 0.019808 | 0.10564 | 0.0175 | 0.094494 | 0.00696 | 6.65e-05 | 0.24805 | 248.0471 | 0.49115 | 0.05754 |  |  | 548.6928 | 0.018007 | 0.099861 | 0.0066574 | 0 | 0.14087 | 0.12453 | 0.053143 | 194.0146 | 0.99075 | 3.72 | 0.78968 | 78.9682 | 62 | -50 | -50
|  | 63 | 0.63 | 0.126 | 3.15 | 0.63 | 24 | 10.64 | 34.64 |  | 0.30716 | 11.3342 | 2.7202 | 2.2668 | 2.2668 | 5 | 1.1395 | 0.33235 | 0.74965 | 350 | 350 | 3.0089 | 1.9795 | 2.0847 | 0.53947 | 1424.1523 | 0.15483 | 1.7566 | 1.7566 | 1.8938 | 630 | 350 | 630 | 350 | 2.8571 | 0.51235 | 2.3448 | 0.17932 | 12.4583 | 4.3623 | 0.49833 | 0.70152 | 0.34195 | 41.5589 | 0.42947 | 1.8375 | 0.36751 | 0.020289 | 0.10649 | 0.0175 | 0.094494 | 0.00696 | 6.65e-05 | 0.24947 | 249.4691 | 0.49863 | 0.058451 |  |  | 557.0756 | 0.018445 | 0.1013 | 0.006753 | 0 | 0.14312 | 0.12649 | 0.054 | 197.1201 | 1.0037 | 3.78 | 0.79019 | 79.0189 | 63 | -50 | -50
|  | 64 | 0.64 | 0.128 | 3.2 | 0.64 | 24 | 10.64 | 34.64 |  | 0.30716 | 11.3342 | 2.7202 | 2.2668 | 2.2668 | 5 | 1.1576 | 0.33762 | 0.76155 | 350 | 350 | 3.0089 | 1.9795 | 2.0847 | 0.53947 | 1446.7579 | 0.15483 | 1.7705 | 1.7705 | 1.9041 | 640 | 350 | 640 | 350 | 2.8571 | 0.5164 | 2.3407 | 0.18074 | 12.4583 | 4.4715 | 0.49833 | 0.7199 | 0.34678 | 42.1466 | 0.43457 | 1.8505 | 0.37009 | 0.020774 | 0.10733 | 0.0175 | 0.094494 | 0.00696 | 6.65e-05 | 0.25089 | 250.8891 | 0.50609 | 0.05936 |  |  | 565.4473 | 0.018885 | 0.10273 | 0.0068484 | 0 | 0.14537 | 0.12846 | 0.054857 | 200.2252 | 1.0166 | 3.84 | 0.79068 | 79.0683 | 64 | -50 | -50
|  | 65 | 0.65 | 0.13 | 3.25 | 0.65 | 24 | 10.64 | 34.64 |  | 0.30716 | 11.3342 | 2.7202 | 2.2668 | 2.2668 | 5 | 1.1756 | 0.3429 | 0.77345 | 350 | 350 | 3.0089 | 1.9795 | 2.0847 | 0.53947 | 1469.3635 | 0.15483 | 1.7843 | 1.7843 | 1.9143 | 650 | 350 | 650 | 350 | 2.8571 | 0.52042 | 2.3367 | 0.18215 | 12.4583 | 4.5818 | 0.49833 | 0.73851 | 0.35159 | 42.7326 | 0.43966 | 1.8633 | 0.37265 | 0.021263 | 0.10816 | 0.0175 | 0.094494 | 0.00696 | 6.65e-05 | 0.25231 | 252.3073 | 0.51354 | 0.06027 |  |  | 573.808 | 0.01933 | 0.10415 | 0.0069434 | 0 | 0.14762 | 0.13042 | 0.055714 | 203.3298 | 1.0294 | 3.9 | 0.79116 | 79.1164 | 65 | -50 | -50
|  | 66 | 0.66 | 0.132 | 3.3 | 0.66 | 24 | 10.64 | 34.64 |  | 0.30716 | 11.3342 | 2.7202 | 2.2668 | 2.2668 | 5 | 1.1937 | 0.34817 | 0.78535 | 350 | 350 | 3.0089 | 1.9795 | 2.0847 | 0.53947 | 1491.9691 | 0.15483 | 1.798 | 1.798 | 1.9244 | 660 | 350 | 660 | 350 | 2.8571 | 0.5244 | 2.3327 | 0.18354 | 12.4583 | 4.6934 | 0.49833 | 0.75735 | 0.35639 | 43.3169 | 0.44472 | 1.8759 | 0.37519 | 0.021755 | 0.10899 | 0.0175 | 0.094494 | 0.00696 | 6.65e-05 | 0.25372 | 253.7238 | 0.52098 | 0.061178 |  |  | 582.1578 | 0.019778 | 0.10557 | 0.0070382 | 0 | 0.14986 | 0.13239 | 0.056571 | 206.4341 | 1.0423 | 3.96 | 0.79163 | 79.1633 | 66 | -50 | -50
|  | 67 | 0.67 | 0.134 | 3.35 | 0.67 | 24 | 10.64 | 34.64 |  | 0.30716 | 11.3342 | 2.7202 | 2.2668 | 2.2668 | 5 | 1.2118 | 0.35345 | 0.79725 | 350 | 350 | 3.0089 | 1.9795 | 2.0847 | 0.53947 | 1514.5747 | 0.15483 | 1.8115 | 1.8115 | 1.9345 | 670 | 350 | 670 | 350 | 2.8571 | 0.52836 | 2.3288 | 0.18493 | 12.4583 | 4.8063 | 0.49833 | 0.77641 | 0.36118 | 43.8995 | 0.44976 | 1.8885 | 0.3777 | 0.022252 | 0.10981 | 0.0175 | 0.094494 | 0.00696 | 6.65e-05 | 0.25514 | 255.1388 | 0.52841 | 0.062087 |  |  | 590.4968 | 0.020229 | 0.10699 | 0.0071327 | 0 | 0.15211 | 0.13435 | 0.057429 | 209.538 | 1.0552 | 4.02 | 0.79209 | 79.2091 | 67 | -50 | -50
|  | 68 | 0.68 | 0.136 | 3.4 | 0.68 | 24 | 10.64 | 34.64 |  | 0.30716 | 11.3342 | 2.7202 | 2.2668 | 2.2668 | 5 | 1.2299 | 0.35872 | 0.80915 | 350 | 350 | 3.0089 | 1.9795 | 2.0847 | 0.53947 | 1537.1802 | 0.15483 | 1.825 | 1.825 | 1.9444 | 680 | 350 | 680 | 350 | 2.8571 | 0.53229 | 2.3249 | 0.1863 | 12.4583 | 4.9204 | 0.49833 | 0.7957 | 0.36595 | 44.4805 | 0.45479 | 1.9009 | 0.38018 | 0.022752 | 0.11063 | 0.0175 | 0.094494 | 0.00696 | 6.65e-05 | 0.25655 | 256.5523 | 0.53583 | 0.062995 |  |  | 598.825 | 0.020683 | 0.1084 | 0.007227 | 0 | 0.15436 | 0.13631 | 0.058286 | 212.6416 | 1.068 | 4.08 | 0.79254 | 79.2538 | 68 | -50 | -50
|  | 69 | 0.69 | 0.138 | 3.45 | 0.69 | 24 | 10.64 | 34.64 |  | 0.30716 | 11.3342 | 2.7202 | 2.2668 | 2.2668 | 5 | 1.248 | 0.364 | 0.82105 | 350 | 350 | 3.0089 | 1.9795 | 2.0847 | 0.53947 | 1559.7858 | 0.15483 | 1.8384 | 1.8384 | 1.9543 | 690 | 350 | 690 | 350 | 2.8571 | 0.53619 | 2.321 | 0.18767 | 12.4583 | 5.0357 | 0.49833 | 0.81522 | 0.37071 | 45.0599 | 0.4598 | 1.9132 | 0.38265 | 0.023255 | 0.11144 | 0.0175 | 0.094494 | 0.00696 | 6.65e-05 | 0.25796 | 257.9644 | 0.54324 | 0.063902 |  |  | 607.1426 | 0.021141 | 0.10981 | 0.0073209 | 0 | 0.1566 | 0.13828 | 0.059143 | 215.7447 | 1.0809 | 4.14 | 0.79297 | 79.2974 | 69 | -50 | -50
|  | 70 | 0.7 | 0.14 | 3.5 | 0.7 | 24 | 10.64 | 34.64 |  | 0.30716 | 11.3342 | 2.7202 | 2.2668 | 2.2668 | 5 | 1.2661 | 0.36927 | 0.83295 | 350 | 350 | 3.0089 | 1.9795 | 2.0847 | 0.53947 | 1582.3914 | 0.15483 | 1.8516 | 1.8516 | 1.9642 | 700 | 350 | 700 | 350 | 2.8571 | 0.54006 | 2.3171 | 0.18902 | 12.4583 | 5.1523 | 0.49833 | 0.83496 | 0.37545 | 45.6377 | 0.46478 | 1.9254 | 0.38509 | 0.023763 | 0.11225 | 0.0175 | 0.094494 | 0.00696 | 6.65e-05 | 0.25938 | 259.3752 | 0.55064 | 0.06481 |  |  | 615.4496 | 0.021602 | 0.11122 | 0.0074147 | 0 | 0.15885 | 0.14024 | 0.06 | 218.8476 | 1.0937 | 4.2 | 0.7934 | 79.34 | 70 | -50 | -50
|  | 71 | 0.71 | 0.142 | 3.55 | 0.71 | 24 | 10.64 | 34.64 |  | 0.30716 | 11.3342 | 2.7202 | 2.2668 | 2.2668 | 5 | 1.2842 | 0.37455 | 0.84485 | 350 | 350 | 3.0089 | 1.9795 | 2.0847 | 0.53947 | 1604.997 | 0.15483 | 1.8648 | 1.8648 | 1.9739 | 710 | 350 | 710 | 350 | 2.8571 | 0.54391 | 2.3132 | 0.19037 | 12.4583 | 5.2701 | 0.49833 | 0.85493 | 0.38018 | 46.2138 | 0.46976 | 1.9375 | 0.38751 | 0.024274 | 0.11305 | 0.0175 | 0.094494 | 0.00696 | 6.65e-05 | 0.26078 | 260.7849 | 0.55803 | 0.065716 |  |  | 623.7461 | 0.022067 | 0.11262 | 0.0075081 | 0 | 0.16109 | 0.1422 | 0.060857 | 221.95 | 1.1065 | 4.26 | 0.79382 | 79.3816 | 71 | -50 | -50
|  | 72 | 0.72 | 0.144 | 3.6 | 0.72 | 24 | 10.64 | 34.64 |  | 0.30716 | 11.3342 | 2.7202 | 2.2668 | 2.2668 | 5 | 1.3023 | 0.37982 | 0.85675 | 350 | 350 | 3.0089 | 1.9795 | 2.0847 | 0.53947 | 1627.6026 | 0.15483 | 1.8779 | 1.8779 | 1.9836 | 720 | 350 | 720 | 350 | 2.8571 | 0.54772 | 2.3094 | 0.1917 | 12.4583 | 5.3892 | 0.49833 | 0.87513 | 0.3849 | 46.7884 | 0.47471 | 1.9495 | 0.3899 | 0.024788 | 0.11384 | 0.0175 | 0.094494 | 0.00696 | 6.65e-05 | 0.26219 | 262.1935 | 0.56541 | 0.066623 |  |  | 632.0321 | 0.022535 | 0.11402 | 0.0076013 | 0 | 0.16334 | 0.14416 | 0.061714 | 225.0522 | 1.1193 | 4.32 | 0.79422 | 79.4223 | 72 | -50 | -50
|  | 73 | 0.73 | 0.146 | 3.65 | 0.73 | 24 | 10.64 | 34.64 |  | 0.30716 | 11.3342 | 2.7202 | 2.2668 | 2.2668 | 5 | 1.3203 | 0.3851 | 0.86865 | 350 | 350 | 3.0089 | 1.9795 | 2.0847 | 0.53947 | 1650.2082 | 0.15483 | 1.8909 | 1.8909 | 1.9933 | 730 | 350 | 730 | 350 | 2.8571 | 0.55151 | 2.3056 | 0.19303 | 12.4583 | 5.5095 | 0.49833 | 0.89555 | 0.38961 | 47.3614 | 0.47965 | 1.9614 | 0.39228 | 0.025307 | 0.11463 | 0.0175 | 0.094494 | 0.00696 | 6.65e-05 | 0.2636 | 263.6012 | 0.57278 | 0.067529 |  |  | 640.3078 | 0.023006 | 0.11541 | 0.0076942 | 0 | 0.16558 | 0.14611 | 0.062571 | 228.154 | 1.1321 | 4.38 | 0.79462 | 79.4621 | 73 | -50 | -50
|  | 74 | 0.74 | 0.148 | 3.7 | 0.74 | 24 | 10.64 | 34.64 |  | 0.30716 | 11.3342 | 2.7202 | 2.2668 | 2.2668 | 5 | 1.3384 | 0.39038 | 0.88055 | 350 | 350 | 3.0089 | 1.9795 | 2.0847 | 0.53947 | 1672.8138 | 0.15483 | 1.9038 | 1.9038 | 2.0028 | 740 | 350 | 740 | 350 | 2.8571 | 0.55528 | 2.3019 | 0.19435 | 12.4583 | 5.6311 | 0.49833 | 0.9162 | 0.3943 | 47.9328 | 0.48456 | 1.9732 | 0.39464 | 0.025828 | 0.11541 | 0.0175 | 0.094494 | 0.00696 | 6.65e-05 | 0.26501 | 265.0079 | 0.58014 | 0.068434 |  |  | 648.5732 | 0.02348 | 0.1168 | 0.0077869 | 0 | 0.16783 | 0.14807 | 0.063429 | 231.2554 | 1.1448 | 4.44 | 0.79501 | 79.501 | 74 | -50 | -50
|  | 75 | 0.75 | 0.15 | 3.75 | 0.75 | 24 | 10.64 | 34.64 |  | 0.30716 | 11.3342 | 2.7202 | 2.2668 | 2.2668 | 5 | 1.3565 | 0.39565 | 0.89244 | 350 | 350 | 3.0089 | 1.9795 | 2.0847 | 0.53947 | 1695.4194 | 0.15483 | 1.9166 | 1.9166 | 2.0123 | 750 | 350 | 750 | 350 | 2.8571 | 0.55902 | 2.2981 | 0.19566 | 12.4583 | 5.7539 | 0.49833 | 0.93707 | 0.39898 | 48.5026 | 0.48947 | 1.9849 | 0.39697 | 0.026354 | 0.11619 | 0.0175 | 0.094494 | 0.00696 | 6.65e-05 | 0.26641 | 266.4138 | 0.58749 | 0.06934 |  |  | 656.8284 | 0.023958 | 0.11819 | 0.0078793 | 0 | 0.17007 | 0.15003 | 0.064286 | 234.3566 | 1.1576 | 4.5 | 0.79539 | 79.539 | 75 | -50 | -50
|  | 76 | 0.76 | 0.152 | 3.8 | 0.76 | 24 | 10.64 | 34.64 |  | 0.30716 | 11.3342 | 2.7202 | 2.2668 | 2.2668 | 5 | 1.3746 | 0.40093 | 0.90434 | 350 | 350 | 3.0089 | 1.9795 | 2.0847 | 0.53947 | 1718.025 | 0.15483 | 1.9294 | 1.9294 | 2.0218 | 760 | 350 | 760 | 350 | 2.8571 | 0.56273 | 2.2944 | 0.19696 | 12.4583 | 5.878 | 0.49833 | 0.95817 | 0.40365 | 49.0709 | 0.49435 | 1.9964 | 0.39929 | 0.026882 | 0.11696 | 0.0175 | 0.094494 | 0.00696 | 6.65e-05 | 0.26782 | 267.819 | 0.59483 | 0.070244 |  |  | 665.0734 | 0.024439 | 0.11957 | 0.0079714 | 0 | 0.17231 | 0.15198 | 0.065143 | 237.4574 | 1.1703 | 4.56 | 0.79576 | 79.5763 | 76 | -50 | -50
|  | 77 | 0.77 | 0.154 | 3.85 | 0.77 | 24 | 10.64 | 34.64 |  | 0.30716 | 11.3342 | 2.7202 | 2.2668 | 2.2668 | 5 | 1.3927 | 0.4062 | 0.91624 | 350 | 350 | 3.0089 | 1.9795 | 2.0847 | 0.53947 | 1740.6306 | 0.15483 | 1.942 | 1.942 | 2.0311 | 770 | 350 | 770 | 350 | 2.8571 | 0.56642 | 2.2907 | 0.19825 | 12.4583 | 6.0033 | 0.49833 | 0.9795 | 0.4083 | 49.6377 | 0.49922 | 2.0079 | 0.40158 | 0.027415 | 0.11773 | 0.0175 | 0.094494 | 0.00696 | 6.65e-05 | 0.26922 | 269.2235 | 0.60216 | 0.071149 |  |  | 673.3083 | 0.024923 | 0.12095 | 0.0080633 | 0 | 0.17456 | 0.15394 | 0.066 | 240.5579 | 1.1831 | 4.62 | 0.79613 | 79.6128 | 77 | -50 | -50
|  | 78 | 0.78 | 0.156 | 3.9 | 0.78 | 24 | 10.64 | 34.64 |  | 0.30716 | 11.3342 | 2.7202 | 2.2668 | 2.2668 | 5 | 1.4108 | 0.41148 | 0.92814 | 350 | 350 | 3.0089 | 1.9795 | 2.0847 | 0.53947 | 1763.2362 | 0.15483 | 1.9546 | 1.9546 | 2.0404 | 780 | 350 | 780 | 350 | 2.8571 | 0.57009 | 2.2871 | 0.19953 | 12.4583 | 6.1298 | 0.49833 | 1.0011 | 0.41294 | 50.2029 | 0.50408 | 2.0193 | 0.40386 | 0.027951 | 0.11849 | 0.0175 | 0.094494 | 0.00696 | 6.65e-05 | 0.27063 | 270.6275 | 0.60948 | 0.072053 |  |  | 681.5333 | 0.02541 | 0.12232 | 0.008155 | 0 | 0.1768 | 0.15589 | 0.066857 | 243.6582 | 1.1958 | 4.68 | 0.79648 | 79.6485 | 78 | -50 | -50
|  | 79 | 0.79 | 0.158 | 3.95 | 0.79 | 24 | 10.64 | 34.64 |  | 0.30716 | 11.3342 | 2.7202 | 2.2668 | 2.2668 | 5 | 1.4289 | 0.41675 | 0.94004 | 350 | 350 | 3.0089 | 1.9795 | 2.0847 | 0.53947 | 1785.8418 | 0.15483 | 1.9671 | 1.9671 | 2.0497 | 790 | 350 | 790 | 350 | 2.8571 | 0.57373 | 2.2834 | 0.20081 | 12.4583 | 6.2576 | 0.49833 | 1.0228 | 0.41757 | 50.7665 | 0.50892 | 2.0306 | 0.40611 | 0.02849 | 0.11924 | 0.0175 | 0.094494 | 0.00696 | 6.65e-05 | 0.27203 | 272.0309 | 0.61679 | 0.072956 |  |  | 689.7482 | 0.0259 | 0.1237 | 0.0082464 | 0 | 0.17904 | 0.15784 | 0.067714 | 246.7581 | 1.2085 | 4.74 | 0.79683 | 79.6835 | 79 | -50 | -50
|  | 80 | 0.8 | 0.16 | 4 | 0.8 | 24 | 10.64 | 34.64 |  | 0.30716 | 11.3342 | 2.7202 | 2.2668 | 2.2668 | 5 | 1.447 | 0.42203 | 0.95194 | 350 | 350 | 3.0089 | 1.9795 | 2.0847 | 0.53947 | 1808.4474 | 0.15483 | 1.9795 | 1.9795 | 2.0589 | 800 | 350 | 800 | 350 | 2.8571 | 0.57735 | 2.2798 | 0.20207 | 12.4583 | 6.3867 | 0.49833 | 1.0448 | 0.42218 | 51.3287 | 0.51374 | 2.0418 | 0.40835 | 0.029032 | 0.12 | 0.0175 | 0.094494 | 0.00696 | 6.65e-05 | 0.27343 | 273.4339 | 0.62409 | 0.07386 |  |  | 697.9533 | 0.026393 | 0.12506 | 0.0083375 | 0 | 0.18129 | 0.15979 | 0.068571 | 249.8577 | 1.2212 | 4.8 | 0.79718 | 79.7177 | 80 | -50 | -50
|  | 81 | 0.81 | 0.162 | 4.05 | 0.81 | 24 | 10.64 | 34.64 |  | 0.30716 | 11.3342 | 2.7202 | 2.2668 | 2.2668 | 5 | 1.465 | 0.4273 | 0.96384 | 350 | 350 | 3.0089 | 1.9795 | 2.0847 | 0.53947 | 1831.0529 | 0.15483 | 1.9918 | 1.9918 | 2.068 | 810 | 350 | 810 | 350 | 2.8571 | 0.58095 | 2.2762 | 0.20333 | 12.4583 | 6.5169 | 0.49833 | 1.0671 | 0.42679 | 51.8894 | 0.51855 | 2.0529 | 0.41057 | 0.029579 | 0.12074 | 0.0175 | 0.094494 | 0.00696 | 6.65e-05 | 0.27484 | 274.8366 | 0.63139 | 0.074763 |  |  | 706.1485 | 0.02689 | 0.12643 | 0.0084284 | 0 | 0.18353 | 0.16174 | 0.069429 | 252.9571 | 1.2339 | 4.86 | 0.79751 | 79.7513 | 81 | -50 | -50
|  | 82 | 0.82 | 0.164 | 4.1 | 0.82 | 24 | 10.64 | 34.64 |  | 0.30716 | 11.3342 | 2.7202 | 2.2668 | 2.2668 | 5 | 1.4831 | 0.43258 | 0.97574 | 350 | 350 | 3.0089 | 1.9795 | 2.0847 | 0.53947 | 1853.6585 | 0.15483 | 2.0041 | 2.0041 | 2.0771 | 820 | 350 | 820 | 350 | 2.8571 | 0.58452 | 2.2726 | 0.20458 | 12.4583 | 6.6485 | 0.49833 | 1.0895 | 0.43138 | 52.4486 | 0.52335 | 2.0639 | 0.41277 | 0.030128 | 0.12149 | 0.0175 | 0.094494 | 0.00696 | 6.65e-05 | 0.27624 | 276.2389 | 0.63867 | 0.075665 |  |  | 714.334 | 0.027389 | 0.12779 | 0.0085191 | 0 | 0.18577 | 0.16369 | 0.070286 | 256.0561 | 1.2466 | 4.92 | 0.79784 | 79.7843 | 82 | -50 | -50
|  | 83 | 0.83 | 0.166 | 4.15 | 0.83 | 24 | 10.64 | 34.64 |  | 0.30716 | 11.3342 | 2.7202 | 2.2668 | 2.2668 | 5 | 1.5012 | 0.43785 | 0.98764 | 350 | 350 | 3.0089 | 1.9795 | 2.0847 | 0.53947 | 1876.2641 | 0.15483 | 2.0163 | 2.0163 | 2.0861 | 830 | 350 | 830 | 350 | 2.8571 | 0.58808 | 2.2691 | 0.20583 | 12.4583 | 6.7813 | 0.49833 | 1.1122 | 0.43595 | 53.0063 | 0.52813 | 2.0748 | 0.41496 | 0.030681 | 0.12223 | 0.0175 | 0.094494 | 0.00696 | 6.65e-05 | 0.27764 | 277.6409 | 0.64594 | 0.076567 |  |  | 722.5097 | 0.027892 | 0.12914 | 0.0086095 | 0 | 0.18801 | 0.16564 | 0.071143 | 259.1549 | 1.2593 | 4.98 | 0.79817 | 79.8166 | 83 | -50 | -50
|  | 84 | 0.84 | 0.168 | 4.2 | 0.84 | 24 | 10.64 | 34.64 |  | 0.30716 | 11.3342 | 2.7202 | 2.2668 | 2.2668 | 5 | 1.5193 | 0.44313 | 0.99954 | 350 | 350 | 3.0089 | 1.9795 | 2.0847 | 0.53947 | 1898.8697 | 0.15483 | 2.0284 | 2.0284 | 2.0951 | 840 | 350 | 840 | 350 | 2.8571 | 0.59161 | 2.2655 | 0.20706 | 12.4583 | 6.9153 | 0.49833 | 1.1351 | 0.44052 | 53.5625 | 0.53289 | 2.0856 | 0.41712 | 0.031237 | 0.12296 | 0.0175 | 0.094494 | 0.00696 | 6.65e-05 | 0.27904 | 279.0428 | 0.65321 | 0.077469 |  |  | 730.6759 | 0.028397 | 0.13049 | 0.0086997 | 0 | 0.19025 | 0.16759 | 0.072 | 262.2534 | 1.272 | 5.04 | 0.79848 | 79.8483 | 84 | -50 | -50
|  | 85 | 0.85 | 0.17 | 4.25 | 0.85 | 24 | 10.64 | 34.64 |  | 0.30716 | 11.3342 | 2.7202 | 2.2668 | 2.2668 | 5 | 1.5374 | 0.4484 | 1.0114 | 350 | 350 | 3.0089 | 1.9795 | 2.0847 | 0.53947 | 1921.4753 | 0.15483 | 2.0404 | 2.0404 | 2.104 | 850 | 350 | 850 | 350 | 2.8571 | 0.59512 | 2.262 | 0.20829 | 12.4583 | 7.0506 | 0.49833 | 1.1583 | 0.44507 | 54.1172 | 0.53764 | 2.0964 | 0.41928 | 0.031796 | 0.12369 | 0.0175 | 0.094494 | 0.00696 | 6.65e-05 | 0.28044 | 280.4446 | 0.66046 | 0.07837 |  |  | 738.8324 | 0.028906 | 0.13184 | 0.0087896 | 0 | 0.19249 | 0.16954 | 0.072857 | 265.3517 | 1.2846 | 5.1 | 0.79879 | 79.8794 | 85 | -50 | -50
|  | 86 | 0.86 | 0.172 | 4.3 | 0.86 | 24 | 10.64 | 34.64 |  | 0.30716 | 11.3342 | 2.7202 | 2.2668 | 2.2668 | 5 | 1.5555 | 0.45368 | 1.0233 | 350 | 350 | 3.0089 | 1.9795 | 2.0847 | 0.53947 | 1944.0809 | 0.15483 | 2.0524 | 2.0524 | 2.1129 | 860 | 350 | 860 | 350 | 2.8571 | 0.59861 | 2.2585 | 0.20951 | 12.4583 | 7.1871 | 0.49833 | 1.1817 | 0.44962 | 54.6705 | 0.54238 | 2.107 | 0.42141 | 0.032359 | 0.12441 | 0.0175 | 0.094494 | 0.00696 | 6.65e-05 | 0.28185 | 281.8462 | 0.66771 | 0.079272 |  |  | 746.9793 | 0.029417 | 0.13319 | 0.0088793 | 0 | 0.19474 | 0.17149 | 0.073714 | 268.4497 | 1.2973 | 5.16 | 0.7991 | 79.9099 | 86 | -50 | -50
|  | 87 | 0.87 | 0.174 | 4.35 | 0.87 | 24 | 10.64 | 34.64 |  | 0.30716 | 11.3342 | 2.7202 | 2.2668 | 2.2668 | 5 | 1.5736 | 0.45895 | 1.0352 | 350 | 350 | 3.0089 | 1.9795 | 2.0847 | 0.53947 | 1966.6865 | 0.15483 | 2.0643 | 2.0643 | 2.1217 | 870 | 350 | 870 | 350 | 2.8571 | 0.60208 | 2.2551 | 0.21073 | 12.4583 | 7.3248 | 0.49833 | 1.2052 | 0.45414 | 55.2224 | 0.5471 | 2.1176 | 0.42353 | 0.032925 | 0.12514 | 0.0175 | 0.094494 | 0.00696 | 6.65e-05 | 0.28325 | 283.2479 | 0.67494 | 0.080172 |  |  | 755.1168 | 0.029932 | 0.13453 | 0.0089687 | 0 | 0.19698 | 0.17343 | 0.074571 | 271.5474 | 1.3099 | 5.22 | 0.7994 | 79.9398 | 87 | -50 | -50
|  | 88 | 0.88 | 0.176 | 4.4 | 0.88 | 24 | 10.64 | 34.64 |  | 0.30716 | 11.3342 | 2.7202 | 2.2668 | 2.2668 | 5 | 1.5916 | 0.46423 | 1.0471 | 350 | 350 | 3.0089 | 1.9795 | 2.0847 | 0.53947 | 1989.2921 | 0.15483 | 2.0761 | 2.0761 | 2.1304 | 880 | 350 | 880 | 350 | 2.8571 | 0.60553 | 2.2516 | 0.21194 | 12.4583 | 7.4638 | 0.49833 | 1.2291 | 0.45866 | 55.7728 | 0.55181 | 2.1281 | 0.42563 | 0.033494 | 0.12585 | 0.0175 | 0.094494 | 0.00696 | 6.65e-05 | 0.28465 | 284.6496 | 0.68217 | 0.081072 |  |  | 763.2449 | 0.03045 | 0.13587 | 0.0090579 | 0 | 0.19922 | 0.17538 | 0.075429 | 274.6449 | 1.3225 | 5.28 | 0.79969 | 79.9692 | 88 | -50 | -50
|  | 89 | 0.89 | 0.178 | 4.45 | 0.89 | 24 | 10.64 | 34.64 |  | 0.30716 | 11.3342 | 2.7202 | 2.2668 | 2.2668 | 5 | 1.6097 | 0.46951 | 1.059 | 350 | 350 | 3.0089 | 1.9795 | 2.0847 | 0.53947 | 2011.8977 | 0.15483 | 2.0879 | 2.0879 | 2.1392 | 890 | 350 | 890 | 350 | 2.8571 | 0.60896 | 2.2482 | 0.21314 | 12.4583 | 7.6041 | 0.49833 | 1.2531 | 0.46317 | 56.3217 | 0.55651 | 2.1386 | 0.42771 | 0.034067 | 0.12657 | 0.0175 | 0.094494 | 0.00696 | 6.65e-05 | 0.28605 | 286.0514 | 0.68939 | 0.081972 |  |  | 771.3636 | 0.03097 | 0.1372 | 0.0091469 | 0 | 0.20146 | 0.17732 | 0.076286 | 277.7422 | 1.3352 | 5.34 | 0.79998 | 79.9981 | 89 | -50 | -50
|  | 90 | 0.9 | 0.18 | 4.5 | 0.9 | 24 | 10.64 | 34.64 |  | 0.30716 | 11.3342 | 2.7202 | 2.2668 | 2.2668 | 5 | 1.6278 | 0.47478 | 1.0709 | 350 | 350 | 3.0089 | 1.9795 | 2.0847 | 0.53947 | 2034.5033 | 0.15483 | 2.0996 | 2.0996 | 2.1478 | 900 | 350 | 900 | 350 | 2.8571 | 0.61237 | 2.2448 | 0.21433 | 12.4583 | 7.7456 | 0.49833 | 1.2774 | 0.46766 | 56.8693 | 0.56119 | 2.1489 | 0.42978 | 0.034643 | 0.12728 | 0.0175 | 0.094494 | 0.00696 | 6.65e-05 | 0.28745 | 287.4533 | 0.6966 | 0.082872 |  |  | 779.473 | 0.031493 | 0.13853 | 0.0092356 | 0 | 0.2037 | 0.17926 | 0.077143 | 280.8392 | 1.3478 | 5.4 | 0.80026 | 80.0265 | 90 | -50 | -50
|  | 91 | 0.91 | 0.182 | 4.55 | 0.91 | 24 | 10.64 | 34.64 |  | 0.30716 | 11.3342 | 2.7202 | 2.2668 | 2.2668 | 5 | 1.6459 | 0.48006 | 1.0828 | 350 | 350 | 3.0089 | 1.9795 | 2.0847 | 0.53947 | 2057.1089 | 0.15483 | 2.1112 | 2.1112 | 2.1564 | 910 | 350 | 910 | 350 | 2.8571 | 0.61577 | 2.2414 | 0.21552 | 12.4583 | 7.8884 | 0.49833 | 1.3019 | 0.47214 | 57.4154 | 0.56586 | 2.1592 | 0.43184 | 0.035222 | 0.12798 | 0.0175 | 0.094494 | 0.00696 | 6.65e-05 | 0.28886 | 288.8554 | 0.7038 | 0.083771 |  |  | 787.5731 | 0.03202 | 0.13986 | 0.0093241 | 0 | 0.20594 | 0.18121 | 0.078 | 283.9359 | 1.3604 | 5.46 | 0.80054 | 80.0544 | 91 | -50 | -50
|  | 92 | 0.92 | 0.184 | 4.6 | 0.92 | 24 | 10.64 | 34.64 |  | 0.30716 | 11.3342 | 2.7202 | 2.2668 | 2.2668 | 5 | 1.664 | 0.48533 | 1.0947 | 350 | 350 | 3.0089 | 1.9795 | 2.0847 | 0.53947 | 2079.7145 | 0.15483 | 2.1228 | 2.1228 | 2.165 | 920 | 350 | 920 | 350 | 2.8571 | 0.61914 | 2.238 | 0.2167 | 12.4583 | 8.0323 | 0.49833 | 1.3266 | 0.47661 | 57.9601 | 0.57052 | 2.1694 | 0.43388 | 0.035804 | 0.12868 | 0.0175 | 0.094494 | 0.00696 | 6.65e-05 | 0.29026 | 290.2577 | 0.71099 | 0.08467 |  |  | 795.664 | 0.032549 | 0.14119 | 0.0094124 | 0 | 0.20818 | 0.18315 | 0.078857 | 287.0325 | 1.373 | 5.52 | 0.80082 | 80.0818 | 92 | -50 | -50
|  | 93 | 0.93 | 0.186 | 4.65 | 0.93 | 24 | 10.64 | 34.64 |  | 0.30716 | 11.3342 | 2.7202 | 2.2668 | 2.2668 | 5 | 1.6821 | 0.49061 | 1.1066 | 350 | 350 | 3.0089 | 1.9795 | 2.0847 | 0.53947 | 2102.32 | 0.15483 | 2.1343 | 2.1343 | 2.1735 | 930 | 350 | 930 | 350 | 2.8571 | 0.62249 | 2.2346 | 0.21787 | 12.4583 | 8.1776 | 0.49833 | 1.3516 | 0.48107 | 58.5034 | 0.57516 | 2.1795 | 0.4359 | 0.036389 | 0.12938 | 0.0175 | 0.094494 | 0.00696 | 6.65e-05 | 0.29166 | 291.6603 | 0.71818 | 0.085569 |  |  | 803.7457 | 0.033081 | 0.14251 | 0.0095004 | 0 | 0.21041 | 0.18509 | 0.079714 | 290.1288 | 1.3855 | 5.58 | 0.80109 | 80.1087 | 93 | -50 | -50
|  | 94 | 0.94 | 0.188 | 4.7 | 0.94 | 24 | 10.64 | 34.64 |  | 0.30716 | 11.3342 | 2.7202 | 2.2668 | 2.2668 | 5 | 1.7002 | 0.49588 | 1.1185 | 350 | 350 | 3.0089 | 1.9795 | 2.0847 | 0.53947 | 2124.9256 | 0.15483 | 2.1457 | 2.1457 | 2.182 | 940 | 350 | 940 | 350 | 2.8571 | 0.62583 | 2.2313 | 0.21904 | 12.4583 | 8.3241 | 0.49833 | 1.3767 | 0.48552 | 59.0453 | 0.57979 | 2.1895 | 0.43791 | 0.036978 | 0.13007 | 0.0175 | 0.094494 | 0.00696 | 6.65e-05 | 0.29306 | 293.0632 | 0.72535 | 0.086467 |  |  | 811.8183 | 0.033616 | 0.14382 | 0.0095883 | 0 | 0.21265 | 0.18703 | 0.080571 | 293.2249 | 1.3981 | 5.64 | 0.80135 | 80.1352 | 94 | -50 | -50
|  | 95 | 0.95 | 0.19 | 4.75 | 0.95 | 24 | 10.64 | 34.64 |  | 0.30716 | 11.3342 | 2.7202 | 2.2668 | 2.2668 | 5 | 1.7183 | 0.50116 | 1.1304 | 350 | 350 | 3.0089 | 1.9795 | 2.0847 | 0.53947 | 2147.5312 | 0.15483 | 2.1571 | 2.1571 | 2.1904 | 950 | 350 | 950 | 350 | 2.8571 | 0.62915 | 2.228 | 0.2202 | 12.4583 | 8.4718 | 0.49833 | 1.4021 | 0.48995 | 59.5858 | 0.58441 | 2.1995 | 0.43991 | 0.037569 | 0.13076 | 0.0175 | 0.094494 | 0.00696 | 6.65e-05 | 0.29447 | 294.4665 | 0.73252 | 0.087365 |  |  | 819.8819 | 0.034154 | 0.14514 | 0.0096758 | 0 | 0.21489 | 0.18897 | 0.081429 | 296.3208 | 1.4107 | 5.7 | 0.80161 | 80.1612 | 95 | -50 | -50
|  | 96 | 0.96 | 0.192 | 4.8 | 0.96 | 24 | 10.64 | 34.64 |  | 0.30716 | 11.3342 | 2.7202 | 2.2668 | 2.2668 | 5 | 1.7363 | 0.50643 | 1.1423 | 350 | 350 | 3.0089 | 1.9795 | 2.0847 | 0.53947 | 2170.1368 | 0.15483 | 2.1684 | 2.1684 | 2.1988 | 960 | 350 | 960 | 350 | 2.8571 | 0.63246 | 2.2247 | 0.22136 | 12.4583 | 8.6208 | 0.49833 | 1.4278 | 0.49437 | 60.125 | 0.58902 | 2.2094 | 0.44189 | 0.038164 | 0.13145 | 0.0175 | 0.094494 | 0.00696 | 6.65e-05 | 0.29587 | 295.8702 | 0.73967 | 0.088262 |  |  | 827.9364 | 0.034695 | 0.14645 | 0.0097632 | 0 | 0.21713 | 0.19091 | 0.082286 | 299.4164 | 1.4232 | 5.76 | 0.80187 | 80.1868 | 96 | -50 | -50
|  | 97 | 0.97 | 0.194 | 4.85 | 0.97 | 24 | 10.64 | 34.64 |  | 0.30716 | 11.3342 | 2.7202 | 2.2668 | 2.2668 | 5 | 1.7544 | 0.51171 | 1.1542 | 350 | 350 | 3.0089 | 1.9795 | 2.0847 | 0.53947 | 2192.7424 | 0.15483 | 2.1797 | 2.1797 | 2.2072 | 970 | 350 | 970 | 350 | 2.8571 | 0.63574 | 2.2214 | 0.22251 | 12.4583 | 8.771 | 0.49833 | 1.4536 | 0.49879 | 60.6628 | 0.59362 | 2.2193 | 0.44385 | 0.038762 | 0.13213 | 0.0175 | 0.094494 | 0.00696 | 6.65e-05 | 0.29727 | 297.2743 | 0.74682 | 0.089159 |  |  | 835.9819 | 0.035238 | 0.14775 | 0.0098503 | 0 | 0.21937 | 0.19284 | 0.083143 | 302.5119 | 1.4358 | 5.82 | 0.80212 | 80.212 | 97 | -50 | -50
|  | 98 | 0.98 | 0.196 | 4.9 | 0.98 | 24 | 10.64 | 34.64 |  | 0.30716 | 11.3342 | 2.7202 | 2.2668 | 2.2668 | 5 | 1.7725 | 0.51698 | 1.1661 | 350 | 350 | 3.0089 | 1.9795 | 2.0847 | 0.53947 | 2215.348 | 0.15483 | 2.1909 | 2.1909 | 2.2155 | 980 | 350 | 980 | 350 | 2.8571 | 0.63901 | 2.2181 | 0.22365 | 12.4583 | 8.9225 | 0.49833 | 1.4797 | 0.50319 | 61.1992 | 0.5982 | 2.229 | 0.44581 | 0.039363 | 0.13281 | 0.0175 | 0.094494 | 0.00696 | 6.65e-05 | 0.29868 | 298.6789 | 0.75396 | 0.090056 |  |  | 844.0185 | 0.035785 | 0.14906 | 0.0099372 | 0 | 0.22161 | 0.19478 | 0.084 | 305.6071 | 1.4483 | 5.88 | 0.80237 | 80.2368 | 98 | -50 | -50
|  | 99 | 0.99 | 0.198 | 4.95 | 0.99 | 24 | 10.64 | 34.64 |  | 0.30716 | 11.3342 | 2.7202 | 2.2668 | 2.2668 | 5 | 1.7906 | 0.52226 | 1.178 | 350 | 350 | 3.0089 | 1.9795 | 2.0847 | 0.53947 | 2237.9536 | 0.15483 | 2.202 | 2.202 | 2.2237 | 990 | 350 | 990 | 350 | 2.8571 | 0.64226 | 2.2149 | 0.22479 | 12.4583 | 9.0752 | 0.49833 | 1.506 | 0.50758 | 61.7342 | 0.60277 | 2.2387 | 0.44775 | 0.039967 | 0.13349 | 0.0175 | 0.094494 | 0.00696 | 6.65e-05 | 0.30008 | 300.084 | 0.76109 | 0.090953 |  |  | 852.0463 | 0.036334 | 0.15036 | 0.010024 | 0 | 0.22385 | 0.19672 | 0.084857 | 308.7022 | 1.4608 | 5.94 | 0.80261 | 80.2612 | 99 | -50 | -50
|  | 100 | 1 | 0.2 | 5 | 1 | 24 | 10.64 | 34.64 |  | 0.30716 | 11.3342 | 2.7202 | 2.2668 | 2.2668 | 5 | 1.8087 | 0.52753 | 1.1899 | 350 | 350 | 3.0089 | 1.9795 | 2.0847 | 0.53947 | 2260.5592 | 0.15483 | 2.2131 | 2.2131 | 2.232 | 1000 | 350 | 1000 | 350 | 2.8571 | 0.6455 | 2.2116 | 0.22592 | 12.4583 | 9.2291 | 0.49833 | 1.5326 | 0.51196 | 62.2679 | 0.60733 | 2.2484 | 0.44967 | 0.040574 | 0.13416 | 0.0175 | 0.094494 | 0.00696 | 6.65e-05 | 0.30149 | 301.4896 | 0.76822 | 0.091849 |  |  | 860.0652 | 0.036886 | 0.15166 | 0.01011 | 0 | 0.22608 | 0.19865 | 0.085714 | 311.7971 | 1.4734 | 6 | 0.80285 | 80.2853 | 100 | -50 | -50
|  | VIN-min | [36 empty] | Cin / Cout |  | Cin / Cout |  |  |  | RMS Currents |  |  | IC Loss | [7 empty] | Flyback Diode Loss |  |  |  |  | Transformer Loss
|  | Step | Iout1 (A) | Iout2 (A) | Pout1 (W) | Pout2 (W) | Vin (V) | Vout-Reflected (V) | Vsw-max (V) |  | Duty Cycle | Pout1-max (W) | Pout2-max (W) | Iout-max (A) | Iout2-max (A) | Vout-actual (V) | Isw (A) | Ton-BCM (µs) | Toff-BCM (µs) | Fsw-max-BCM (kHz) | Fsw-BCM (kHz) | Ipri-min-BCM (A) | Toff-min-BCM (µs) | Iout1-min-BCM (A) | Toff-FFB (µs) | Fsw-FFB (kHz) | Iout1-max-FFB (A) |  | Ipri (A) | COMP (V) | Iout (mA) | Fsw (kHz) | Iout (mA) | Fsw (kHz) | Tsw (µs) | Ton (µs) | Toff (µs) | Duty Cycle | Cout1 (µF) for 1% ripple |  | Cout2 (µF) for 1% ripple |  | Cin (µF) for 5% ripple |  | Ipri-rms (A) | Isec1-rms (A) | Isec2-rms (A) | P-FET-Cond (W) | P-FET-Sw (W) | P-FET-Qg (W) | P-FET-Coss (W) | P-IQ (W) | P-LDO (W) | P-IC-Total (W) | P-IC-Total (mW) | P-Diode1-Cond (W) | P-Diode2-Cond (W) | P-Diode-Leak (W) | P-Diode-Snubber (W) | P-Diode-Total (W) | PCu-pri (W) | PCu-sec1 (W) | PCu-sec2 (W) | Core Loss (W) | P-trans (W) | P-trans-No-TC (W) | P-LeakL-Clamp/Snub (W) | P-Trans-Total (W) | P-Loss-Total (W) | Pout (W) | Efficiency | Efficiency (%) | Iout1 (%) | Check Iout-max
|  | 0.1 | 1e-09 | 0.0002 | 5e-09 | 0.001 | 23 | 10.64 | 33.64 |  | 0.31629 | 11.1848 | 2.6844 | 2.237 | 2.237 | 5 | 0.00030548 | 9.2971e-05 | 0.00020097 | 350 | 350 | 2.9693 | 1.9535 | 1.6918 | 0.53947 | 10 | 0.15483 | 0.028571 | 0.82 | 1.0057 | 1e-06 | 10 | 1e-06 | 10 | 100 | 0.24957 | 99.7504 | 0.0024957 | 4.9913e-09 |  | 0.00099826 |  | 2.0079e-08 |  | 0.023651 | 0.94567 | 0.18913 | 6.1529e-05 | 0.0013792 | 0.0005 | 0.0025462 | 0.00667 | 1.8e-06 | 0.011167 | 11.157 | 4e-10 | 8e-05 |  |  | 0.08 | 5.5936e-05 | 0.026829 | 0.0017886 | 0 | 0.032188 | 0.028673 | 0.0003362 | 89.8711 | 0.043771 | 0.001 | 0.022336 | 2.2336 | 1e-07 | -50 | -50
|  | 1 | 0.01 | 0.002 | 0.05 | 0.01 | 23 | 10.64 | 33.64 |  | 0.31629 | 11.1848 | 2.6844 | 2.237 | 2.237 | 5 | 0.018328 | 0.0055782 | 0.012058 | 350 | 350 | 2.9693 | 1.9535 | 1.6918 | 0.53947 | 22.6056 | 0.15483 | 0.22131 | 0.82 | 1.0129 | 10 | 22.6056 | 10 | 22.6056 | 44.2368 | 0.24957 | 43.9873 | 0.0056416 | 0.049913 |  | 0.0099826 |  | 0.088541 |  | 0.035559 | 0.94418 | 0.18884 | 0.00013909 | 0.0031179 | 0.0011303 | 0.0057559 | 0.00667 | 4.069e-06 | 0.016836 | 16.8131 | 0.004 | 0.0008 |  |  | 4.8 | 0.00012645 | 0.026744 | 0.001783 | 0 | 0.032166 | 0.028654 | 0.00076 | 90.2332 | 0.054562 | 0.06 | 0.52373 | 52.3733 | 1 | -50 | -50
|  | 2 | 0.02 | 0.004 | 0.1 | 0.02 | 23 | 10.64 | 33.64 |  | 0.31629 | 11.1848 | 2.6844 | 2.237 | 2.237 | 5 | 0.036657 | 0.011156 | 0.024116 | 350 | 350 | 2.9693 | 1.9535 | 1.6918 | 0.53947 | 45.2112 | 0.15483 | 0.31298 | 0.82 | 1.0258 | 20 | 45.2112 | 20 | 45.2112 | 22.1184 | 0.24957 | 21.8689 | 0.011283 | 0.099826 |  | 0.019965 |  | 0.088039 |  | 0.050288 | 0.9415 | 0.1883 | 0.00027818 | 0.0062357 | 0.0022606 | 0.011512 | 0.00667 | 8.138e-06 | 0.027003 | 26.9562 | 0.008 | 0.0016 |  |  | 9.6 | 0.00025289 | 0.026593 | 0.0017728 | 0 | 0.032126 | 0.028618 | 0.00152 | 90.8825 | 0.070249 | 0.12 | 0.63075 | 63.0752 | 2 | -50 | -50
|  | 3 | 0.03 | 0.006 | 0.15 | 0.03 | 23 | 10.64 | 33.64 |  | 0.31629 | 11.1848 | 2.6844 | 2.237 | 2.237 | 5 | 0.054985 | 0.016735 | 0.036175 | 350 | 350 | 2.9693 | 1.9535 | 1.6918 | 0.53947 | 67.8168 | 0.15483 | 0.38333 | 0.82 | 1.0388 | 30 | 67.8168 | 30 | 67.8168 | 14.7456 | 0.24957 | 14.496 | 0.016925 | 0.14974 |  | 0.029948 |  | 0.087537 |  | 0.061591 | 0.93881 | 0.18776 | 0.00041727 | 0.0093536 | 0.0033908 | 0.017268 | 0.00667 | 1.2207e-05 | 0.037171 | 37.0993 | 0.012 | 0.0024 |  |  | 14.4 | 0.00037934 | 0.026441 | 0.0017627 | 0 | 0.032086 | 0.028583 | 0.00228 | 91.5319 | 0.085937 | 0.18 | 0.67685 | 67.6852 | 3 | -50 | -50
|  | 4 | 0.04 | 0.008 | 0.2 | 0.04 | 23 | 10.64 | 33.64 |  | 0.31629 | 11.1848 | 2.6844 | 2.237 | 2.237 | 5 | 0.073314 | 0.022313 | 0.048233 | 350 | 350 | 2.9693 | 1.9535 | 1.6918 | 0.53947 | 90.4224 | 0.15483 | 0.44263 | 0.82 | 1.0517 | 40 | 90.4224 | 40 | 90.4224 | 11.0592 | 0.24957 | 10.8096 | 0.022566 | 0.19965 |  | 0.03993 |  | 0.087034 |  | 0.071119 | 0.93611 | 0.18722 | 0.00055636 | 0.012471 | 0.0045211 | 0.023023 | 0.00667 | 1.6276e-05 | 0.047339 | 47.2423 | 0.016 | 0.0032 |  |  | 19.2 | 0.00050579 | 0.026289 | 0.0017526 | 0 | 0.032046 | 0.028547 | 0.00304 | 92.1812 | 0.10162 | 0.24 | 0.70252 | 70.2525 | 4 | -50 | -50
|  | 5 | 0.05 | 0.01 | 0.25 | 0.05 | 23 | 10.64 | 33.64 |  | 0.31629 | 11.1848 | 2.6844 | 2.237 | 2.237 | 5 | 0.091642 | 0.027891 | 0.060291 | 350 | 350 | 2.9693 | 1.9535 | 1.6918 | 0.53947 | 113.028 | 0.15483 | 0.49487 | 0.82 | 1.0646 | 50 | 113.028 | 50 | 113.028 | 8.8474 | 0.24957 | 8.5978 | 0.028208 | 0.24957 |  | 0.049913 |  | 0.086532 |  | 0.079513 | 0.9334 | 0.18668 | 0.00069546 | 0.015589 | 0.0056514 | 0.028779 | 0.00667 | 2.0345e-05 | 0.057507 | 57.3854 | 0.02 | 0.004 |  |  | 24 | 0.00063223 | 0.026137 | 0.0017425 | 0 | 0.032006 | 0.028512 | 0.0038 | 92.8306 | 0.11731 | 0.3 | 0.71888 | 71.8884 | 5 | -50 | -50
|  | 6 | 0.06 | 0.012 | 0.3 | 0.06 | 23 | 10.64 | 33.64 |  | 0.31629 | 11.1848 | 2.6844 | 2.237 | 2.237 | 5 | 0.10997 | 0.033469 | 0.072349 | 350 | 350 | 2.9693 | 1.9535 | 1.6918 | 0.53947 | 135.6336 | 0.15483 | 0.5421 | 0.82 | 1.0775 | 60 | 135.6336 | 60 | 135.6336 | 7.3728 | 0.24957 | 7.1232 | 0.033849 | 0.29948 |  | 0.059896 |  | 0.086029 |  | 0.087102 | 0.93069 | 0.18614 | 0.00083455 | 0.018707 | 0.0067817 | 0.034535 | 0.00667 | 2.4414e-05 | 0.067676 | 67.5285 | 0.024 | 0.0048 |  |  | 28.8 | 0.00075868 | 0.025986 | 0.0017324 | 0 | 0.031967 | 0.028477 | 0.00456 | 93.4799 | 0.133 | 0.36 | 0.73022 | 73.0219 | 6 | -50 | -50
|  | 7 | 0.07 | 0.014 | 0.35 | 0.07 | 23 | 10.64 | 33.64 |  | 0.31629 | 11.1848 | 2.6844 | 2.237 | 2.237 | 5 | 0.1283 | 0.039048 | 0.084407 | 350 | 350 | 2.9693 | 1.9535 | 1.6918 | 0.53947 | 158.2391 | 0.15483 | 0.58554 | 0.82 | 1.0904 | 70 | 158.2391 | 70 | 158.2391 | 6.3195 | 0.24957 | 6.07 | 0.039491 | 0.34939 |  | 0.069878 |  | 0.085527 |  | 0.094081 | 0.92797 | 0.18559 | 0.00097364 | 0.021825 | 0.007912 | 0.040291 | 0.00667 | 2.8483e-05 | 0.077846 | 77.6716 | 0.028 | 0.0056 |  |  | 33.6 | 0.00088512 | 0.025834 | 0.0017223 | 0 | 0.031927 | 0.028441 | 0.00532 | 94.1293 | 0.14869 | 0.42 | 0.73854 | 73.8536 | 7 | -50 | -50
|  | 8 | 0.08 | 0.016 | 0.4 | 0.08 | 23 | 10.64 | 33.64 |  | 0.31629 | 11.1848 | 2.6844 | 2.237 | 2.237 | 5 | 0.14663 | 0.044626 | 0.096465 | 350 | 350 | 2.9693 | 1.9535 | 1.6918 | 0.53947 | 180.8447 | 0.15483 | 0.62597 | 0.82 | 1.1033 | 80 | 180.8447 | 80 | 180.8447 | 5.5296 | 0.24957 | 5.28 | 0.045133 | 0.3993 |  | 0.079861 |  | 0.085025 |  | 0.10058 | 0.92524 | 0.18505 | 0.0011127 | 0.024943 | 0.0090422 | 0.046047 | 0.00667 | 3.2552e-05 | 0.088016 | 87.8147 | 0.032 | 0.0064 |  |  | 38.4 | 0.0010116 | 0.025682 | 0.0017121 | 0 | 0.031887 | 0.028406 | 0.00608 | 94.7786 | 0.16438 | 0.48 | 0.7449 | 74.4899 | 8 | -50 | -50
|  | 9 | 0.09 | 0.018 | 0.45 | 0.09 | 23 | 10.64 | 33.64 |  | 0.31629 | 11.1848 | 2.6844 | 2.237 | 2.237 | 5 | 0.16496 | 0.050204 | 0.10852 | 350 | 350 | 2.9693 | 1.9535 | 1.6918 | 0.53947 | 203.4503 | 0.15483 | 0.66394 | 0.82 | 1.1163 | 90 | 203.4503 | 90 | 203.4503 | 4.9152 | 0.24957 | 4.6656 | 0.050774 | 0.44922 |  | 0.089843 |  | 0.084522 |  | 0.10668 | 0.9225 | 0.1845 | 0.0012518 | 0.028061 | 0.010173 | 0.051803 | 0.00667 | 3.6621e-05 | 0.098186 | 97.9578 | 0.036 | 0.0072 |  |  | 43.2 | 0.001138 | 0.02553 | 0.001702 | 0 | 0.031847 | 0.02837 | 0.00684 | 95.428 | 0.18007 | 0.54 | 0.74992 | 74.9924 | 9 | -50 | -50
|  | 10 | 0.1 | 0.02 | 0.5 | 0.1 | 23 | 10.64 | 33.64 |  | 0.31629 | 11.1848 | 2.6844 | 2.237 | 2.237 | 5 | 0.18328 | 0.055782 | 0.12058 | 350 | 350 | 2.9693 | 1.9535 | 1.6918 | 0.53947 | 226.0559 | 0.15483 | 0.69985 | 0.82 | 1.1292 | 100 | 226.0559 | 100 | 226.0559 | 4.4237 | 0.24957 | 4.1741 | 0.056416 | 0.49913 |  | 0.099826 |  | 0.08402 |  | 0.11245 | 0.91976 | 0.18395 | 0.0013909 | 0.031179 | 0.011303 | 0.057559 | 0.00667 | 4.069e-05 | 0.10836 | 108.1009 | 0.04 | 0.008 |  |  | 48 | 0.0012645 | 0.025379 | 0.0016919 | 0 | 0.031807 | 0.028335 | 0.0076 | 96.0774 | 0.19576 | 0.6 | 0.75399 | 75.3992 | 10 | -50 | -50
|  | 11 | 0.11 | 0.022 | 0.55 | 0.11 | 23 | 10.64 | 33.64 |  | 0.31629 | 11.1848 | 2.6844 | 2.237 | 2.237 | 5 | 0.20161 | 0.06136 | 0.13264 | 350 | 350 | 2.9693 | 1.9535 | 1.6918 | 0.53947 | 248.6615 | 0.15483 | 0.73401 | 0.82 | 1.1421 | 110 | 248.6615 | 110 | 248.6615 | 4.0215 | 0.24957 | 3.772 | 0.062057 | 0.54904 |  | 0.10981 |  | 0.083518 |  | 0.11794 | 0.917 | 0.1834 | 0.00153 | 0.034296 | 0.012433 | 0.063314 | 0.00667 | 4.4759e-05 | 0.11853 | 118.2439 | 0.044 | 0.0088 |  |  | 52.8 | 0.0013909 | 0.025227 | 0.0016818 | 0 | 0.031767 | 0.0283 | 0.00836 | 96.7267 | 0.21146 | 0.66 | 0.75735 | 75.7353 | 11 | -50 | -50
|  | 12 | 0.12 | 0.024 | 0.6 | 0.12 | 23 | 10.64 | 33.64 |  | 0.31629 | 11.1848 | 2.6844 | 2.237 | 2.237 | 5 | 0.21994 | 0.066939 | 0.1447 | 350 | 350 | 2.9693 | 1.9535 | 1.6918 | 0.53947 | 271.2671 | 0.15483 | 0.76665 | 0.82 | 1.155 | 120 | 271.2671 | 120 | 271.2671 | 3.6864 | 0.24957 | 3.4368 | 0.067699 | 0.59896 |  | 0.11979 |  | 0.083015 |  | 0.12318 | 0.91424 | 0.18285 | 0.0016691 | 0.037414 | 0.013563 | 0.06907 | 0.00667 | 4.8828e-05 | 0.1287 | 128.387 | 0.048 | 0.0096 |  |  | 57.6 | 0.0015174 | 0.025075 | 0.0016717 | 0 | 0.031728 | 0.028264 | 0.00912 | 97.3761 | 0.22715 | 0.72 | 0.76018 | 76.0176 | 12 | -50 | -50
|  | 13 | 0.13 | 0.026 | 0.65 | 0.13 | 23 | 10.64 | 33.64 |  | 0.31629 | 11.1848 | 2.6844 | 2.237 | 2.237 | 5 | 0.23827 | 0.072517 | 0.15676 | 350 | 350 | 2.9693 | 1.9535 | 1.6918 | 0.53947 | 293.8727 | 0.15483 | 0.79796 | 0.82 | 1.1679 | 130 | 293.8727 | 130 | 293.8727 | 3.4028 | 0.24957 | 3.1533 | 0.07334 | 0.64887 |  | 0.12977 |  | 0.082513 |  | 0.12821 | 0.91147 | 0.18229 | 0.0018082 | 0.040532 | 0.014694 | 0.074826 | 0.00667 | 5.2897e-05 | 0.13887 | 138.5301 | 0.052 | 0.0104 |  |  | 62.4 | 0.0016438 | 0.024923 | 0.0016616 | 0 | 0.031688 | 0.028229 | 0.00988 | 98.0254 | 0.24284 | 0.78 | 0.76258 | 76.2582 | 13 | -50 | -50
|  | 14 | 0.14 | 0.028 | 0.7 | 0.14 | 23 | 10.64 | 33.64 |  | 0.31629 | 11.1848 | 2.6844 | 2.237 | 2.237 | 5 | 0.2566 | 0.078095 | 0.16881 | 350 | 350 | 2.9693 | 1.9535 | 1.6918 | 0.53947 | 316.4783 | 0.15483 | 0.82808 | 0.82808 | 1.1808 | 140 | 316.4783 | 140 | 316.4783 | 3.1598 | 0.25202 | 2.9078 | 0.07976 | 0.70567 |  | 0.14113 |  | 0.081941 |  | 0.13502 | 0.91726 | 0.18345 | 0.0020054 | 0.04408 | 0.015824 | 0.080582 | 0.00667 | 5.6966e-05 | 0.14954 | 149.1614 | 0.056 | 0.0112 |  |  | 67.2 | 0.0018231 | 0.025241 | 0.0016827 | 0 | 0.03227 | 0.028747 | 0.010851 | 100.6145 | 0.25987 | 0.84 | 0.76373 | 76.373 | 14 | -50 | -50
|  | 15 | 0.15 | 0.03 | 0.75 | 0.15 | 23 | 10.64 | 33.64 |  | 0.31629 | 11.1848 | 2.6844 | 2.237 | 2.237 | 5 | 0.27493 | 0.083673 | 0.18087 | 350 | 350 | 2.9693 | 1.9535 | 1.6918 | 0.53947 | 339.0839 | 0.15483 | 0.85714 | 0.85714 | 1.1938 | 150 | 339.0839 | 150 | 339.0839 | 2.9491 | 0.26087 | 2.6883 | 0.088457 | 0.78261 |  | 0.15652 |  | 0.081167 |  | 0.14718 | 0.94496 | 0.18899 | 0.0023829 | 0.048886 | 0.016954 | 0.086338 | 0.00667 | 6.1035e-05 | 0.16169 | 161.2312 | 0.06 | 0.012 |  |  | 72 | 0.0021663 | 0.026788 | 0.0017859 | 0 | 0.034514 | 0.03074 | 0.012456 | 108.451 | 0.28066 | 0.9 | 0.76229 | 76.2289 | 15 | -50 | -50
|  | 16 | 0.16 | 0.032 | 0.8 | 0.16 | 23 | 10.64 | 33.64 |  | 0.31629 | 11.1848 | 2.6844 | 2.237 | 2.237 | 5 | 0.29325 | 0.089251 | 0.19293 | 350 | 350 | 2.9693 | 1.9535 | 1.6918 | 0.53947 | 361.6895 | 0.15483 | 0.88525 | 0.88525 | 1.2483 | 160 | 350 | 160 | 350 | 2.8571 | 0.26942 | 2.5877 | 0.094299 | 0.86216 |  | 0.17243 |  | 0.08334 |  | 0.15695 | 0.97281 | 0.19456 | 0.0027096 | 0.052115 | 0.0175 | 0.089117 | 0.00667 | 6.3e-05 | 0.16863 | 168.1119 | 0.064 | 0.0128 |  |  | 76.8 | 0.0024633 | 0.028391 | 0.0018927 | 0 | 0.036773 | 0.032747 | 0.013714 | 115.9813 | 0.29591 | 0.96 | 0.76438 | 76.4385 | 16 | -50 | -50
|  | 17 | 0.17 | 0.034 | 0.85 | 0.17 | 23 | 10.64 | 33.64 |  | 0.31629 | 11.1848 | 2.6844 | 2.237 | 2.237 | 5 | 0.31158 | 0.09483 | 0.20499 | 350 | 350 | 2.9693 | 1.9535 | 1.6918 | 0.53947 | 384.2951 | 0.15483 | 0.9125 | 0.9125 | 1.2685 | 170 | 350 | 170 | 350 | 2.8571 | 0.27772 | 2.5794 | 0.097201 | 0.94424 |  | 0.18885 |  | 0.088265 |  | 0.16425 | 1.0011 | 0.20023 | 0.0029676 | 0.053719 | 0.0175 | 0.089117 | 0.00667 | 6.3e-05 | 0.17053 | 169.9738 | 0.068 | 0.0136 |  |  | 81.6 | 0.0026978 | 0.030069 | 0.0020046 | 0 | 0.039052 | 0.034771 | 0.014571 | 123.166 | 0.30575 | 1.02 | 0.76937 | 76.9373 | 17 | -50 | -50
|  | 18 | 0.18 | 0.036 | 0.9 | 0.18 | 23 | 10.64 | 33.64 |  | 0.31629 | 11.1848 | 2.6844 | 2.237 | 2.237 | 5 | 0.32991 | 0.10041 | 0.21705 | 350 | 350 | 2.9693 | 1.9535 | 1.6918 | 0.53947 | 406.9007 | 0.15483 | 0.93895 | 0.93895 | 1.2881 | 180 | 350 | 180 | 350 | 2.8571 | 0.28577 | 2.5714 | 0.10002 | 1.0288 |  | 0.20575 |  | 0.093166 |  | 0.17144 | 1.0286 | 0.20571 | 0.0032333 | 0.055276 | 0.0175 | 0.089117 | 0.00667 | 6.3e-05 | 0.1724 | 171.7968 | 0.072 | 0.0144 |  |  | 86.4 | 0.0029393 | 0.031738 | 0.0021159 | 0 | 0.04133 | 0.036793 | 0.015429 | 130.3454 | 0.31556 | 1.08 | 0.77388 | 77.3884 | 18 | -50 | -50
|  | 19 | 0.19 | 0.038 | 0.95 | 0.19 | 23 | 10.64 | 33.64 |  | 0.31629 | 11.1848 | 2.6844 | 2.237 | 2.237 | 5 | 0.34824 | 0.10599 | 0.22911 | 350 | 350 | 2.9693 | 1.9535 | 1.6918 | 0.53947 | 429.5062 | 0.15483 | 0.96468 | 0.96468 | 1.3072 | 190 | 350 | 190 | 350 | 2.8571 | 0.2936 | 2.5635 | 0.10276 | 1.1157 |  | 0.22314 |  | 0.098042 |  | 0.17854 | 1.0551 | 0.21103 | 0.0035064 | 0.056791 | 0.0175 | 0.089117 | 0.00667 | 6.3e-05 | 0.17423 | 173.5847 | 0.076 | 0.0152 |  |  | 91.2 | 0.0031876 | 0.033399 | 0.0022266 | 0 | 0.043607 | 0.038814 | 0.016286 | 137.5195 | 0.32533 | 1.14 | 0.77798 | 77.7984 | 19 | -50 | -50
|  | 20 | 0.2 | 0.04 | 1 | 0.2 | 23 | 10.64 | 33.64 |  | 0.31629 | 11.1848 | 2.6844 | 2.237 | 2.237 | 5 | 0.36657 | 0.11156 | 0.24116 | 350 | 350 | 2.9693 | 1.9535 | 1.6918 | 0.53947 | 452.1118 | 0.15483 | 0.98974 | 0.98974 | 1.3257 | 200 | 350 | 200 | 350 | 2.8571 | 0.30123 | 2.5559 | 0.10543 | 1.2049 |  | 0.24098 |  | 0.1029 |  | 0.18554 | 1.0809 | 0.21619 | 0.0037868 | 0.058266 | 0.0175 | 0.089117 | 0.00667 | 6.3e-05 | 0.17604 | 175.3404 | 0.08 | 0.016 |  |  | 96 | 0.0034426 | 0.035053 | 0.0023368 | 0 | 0.045882 | 0.040832 | 0.017143 | 144.6886 | 0.33506 | 1.2 | 0.78173 | 78.1727 | 20 | -50 | -50
|  | 21 | 0.21 | 0.042 | 1.05 | 0.21 | 23 | 10.64 | 33.64 |  | 0.31629 | 11.1848 | 2.6844 | 2.237 | 2.237 | 5 | 0.3849 | 0.11714 | 0.25322 | 350 | 350 | 2.9693 | 1.9535 | 1.6918 | 0.53947 | 474.7174 | 0.15483 | 1.0142 | 1.0142 | 1.3438 | 210 | 350 | 210 | 350 | 2.8571 | 0.30867 | 2.5485 | 0.10803 | 1.2964 |  | 0.25928 |  | 0.10773 |  | 0.19246 | 1.106 | 0.2212 | 0.0040744 | 0.059705 | 0.0175 | 0.089117 | 0.00667 | 6.3e-05 | 0.17781 | 177.0669 | 0.084 | 0.0168 |  |  | 100.8 | 0.003704 | 0.036698 | 0.0024465 | 0 | 0.048156 | 0.042849 | 0.018 | 151.8527 | 0.34477 | 1.26 | 0.78516 | 78.516 | 21 | -50 | -50
|  | 22 | 0.22 | 0.044 | 1.1 | 0.22 | 23 | 10.64 | 33.64 |  | 0.31629 | 11.1848 | 2.6844 | 2.237 | 2.237 | 5 | 0.40323 | 0.12272 | 0.26528 | 350 | 350 | 2.9693 | 1.9535 | 1.6918 | 0.53947 | 497.323 | 0.15483 | 1.0381 | 1.0381 | 1.3615 | 220 | 350 | 220 | 350 | 2.8571 | 0.31593 | 2.5412 | 0.11058 | 1.3901 |  | 0.27802 |  | 0.11253 |  | 0.19929 | 1.1304 | 0.22609 | 0.0043688 | 0.06111 | 0.0175 | 0.089117 | 0.00667 | 6.3e-05 | 0.17956 | 178.7663 | 0.088 | 0.0176 |  |  | 105.6 | 0.0039717 | 0.038336 | 0.0025557 | 0 | 0.050428 | 0.044863 | 0.018857 | 159.0121 | 0.35445 | 1.32 | 0.78832 | 78.8319 | 22 | -50 | -50
|  | 23 | 0.23 | 0.046 | 1.15 | 0.23 | 23 | 10.64 | 33.64 |  | 0.31629 | 11.1848 | 2.6844 | 2.237 | 2.237 | 5 | 0.42155 | 0.1283 | 0.27734 | 350 | 350 | 2.9693 | 1.9535 | 1.6918 | 0.53947 | 519.9286 | 0.15483 | 1.0614 | 1.0614 | 1.3788 | 230 | 350 | 230 | 350 | 2.8571 | 0.32303 | 2.5341 | 0.11306 | 1.4859 |  | 0.29719 |  | 0.11732 |  | 0.20605 | 1.1542 | 0.23084 | 0.0046701 | 0.062484 | 0.0175 | 0.089117 | 0.00667 | 6.3e-05 | 0.18129 | 180.441 | 0.092 | 0.0184 |  |  | 110.4 | 0.0042455 | 0.039967 | 0.0026644 | 0 | 0.052699 | 0.046877 | 0.019714 | 166.1668 | 0.3641 | 1.38 | 0.79124 | 79.1237 | 23 | -50 | -50
|  | 24 | 0.24 | 0.048 | 1.2 | 0.24 | 23 | 10.64 | 33.64 |  | 0.31629 | 11.1848 | 2.6844 | 2.237 | 2.237 | 5 | 0.43988 | 0.13388 | 0.2894 | 350 | 350 | 2.9693 | 1.9535 | 1.6918 | 0.53947 | 542.5342 | 0.15483 | 1.0842 | 1.0842 | 1.3957 | 240 | 350 | 240 | 350 | 2.8571 | 0.32998 | 2.5272 | 0.11549 | 1.5839 |  | 0.31678 |  | 0.12209 |  | 0.21273 | 1.1774 | 0.23549 | 0.0049779 | 0.063827 | 0.0175 | 0.089117 | 0.00667 | 6.3e-05 | 0.183 | 182.0928 | 0.096 | 0.0192 |  |  | 115.2 | 0.0045254 | 0.04159 | 0.0027727 | 0 | 0.05497 | 0.048888 | 0.020571 | 173.3169 | 0.37374 | 1.44 | 0.79394 | 79.3941 | 24 | -50 | -50
|  | 25 | 0.25 | 0.05 | 1.25 | 0.25 | 23 | 10.64 | 33.64 |  | 0.31629 | 11.1848 | 2.6844 | 2.237 | 2.237 | 5 | 0.45821 | 0.13946 | 0.30145 | 350 | 350 | 2.9693 | 1.9535 | 1.6918 | 0.53947 | 565.1398 | 0.15483 | 1.1066 | 1.1066 | 1.4123 | 250 | 350 | 250 | 350 | 2.8571 | 0.33678 | 2.5204 | 0.11787 | 1.6839 |  | 0.33678 |  | 0.12683 |  | 0.21934 | 1.2001 | 0.24002 | 0.0052923 | 0.065144 | 0.0175 | 0.089117 | 0.00667 | 6.3e-05 | 0.18468 | 183.7233 | 0.1 | 0.02 |  |  | 120 | 0.0048112 | 0.043206 | 0.0028804 | 0 | 0.057239 | 0.050898 | 0.021429 | 180.4627 | 0.38335 | 1.5 | 0.79645 | 79.6454 | 25 | -50 | -50
|  | 26 | 0.26 | 0.052 | 1.3 | 0.26 | 23 | 10.64 | 33.64 |  | 0.31629 | 11.1848 | 2.6844 | 2.237 | 2.237 | 5 | 0.47654 | 0.14503 | 0.31351 | 350 | 350 | 2.9693 | 1.9535 | 1.6918 | 0.53947 | 587.7454 | 0.15483 | 1.1285 | 1.1285 | 1.4285 | 260 | 350 | 260 | 350 | 2.8571 | 0.34345 | 2.5137 | 0.12021 | 1.7859 |  | 0.35719 |  | 0.13155 |  | 0.22589 | 1.2222 | 0.24445 | 0.005613 | 0.066434 | 0.0175 | 0.089117 | 0.00667 | 6.3e-05 | 0.18635 | 185.334 | 0.104 | 0.0208 |  |  | 124.8 | 0.0051027 | 0.044816 | 0.0029877 | 0 | 0.059507 | 0.052906 | 0.022286 | 187.6041 | 0.39294 | 1.56 | 0.7988 | 79.8796 | 26 | -50 | -50
|  | 27 | 0.27 | 0.054 | 1.35 | 0.27 | 23 | 10.64 | 33.64 |  | 0.31629 | 11.1848 | 2.6844 | 2.237 | 2.237 | 5 | 0.49487 | 0.15061 | 0.32557 | 350 | 350 | 2.9693 | 1.9535 | 1.6918 | 0.53947 | 610.351 | 0.15483 | 1.15 | 1.15 | 1.4444 | 270 | 350 | 270 | 350 | 2.8571 | 0.34999 | 2.5071 | 0.1225 | 1.89 |  | 0.37799 |  | 0.13626 |  | 0.23238 | 1.2439 | 0.24878 | 0.0059399 | 0.067699 | 0.0175 | 0.089117 | 0.00667 | 6.3e-05 | 0.188 | 186.9265 | 0.108 | 0.0216 |  |  | 129.6 | 0.0053999 | 0.046418 | 0.0030945 | 0 | 0.061773 | 0.054913 | 0.023143 | 194.7413 | 0.40251 | 1.62 | 0.80098 | 80.0983 | 27 | -50 | -50
|  | 28 | 0.28 | 0.056 | 1.4 | 0.28 | 23 | 10.64 | 33.64 |  | 0.31629 | 11.1848 | 2.6844 | 2.237 | 2.237 | 5 | 0.5132 | 0.15619 | 0.33763 | 350 | 350 | 2.9693 | 1.9535 | 1.6918 | 0.53947 | 632.9566 | 0.15483 | 1.1711 | 1.1711 | 1.4601 | 280 | 350 | 280 | 350 | 2.8571 | 0.35642 | 2.5007 | 0.12475 | 1.9959 |  | 0.39919 |  | 0.14094 |  | 0.2388 | 1.2651 | 0.25302 | 0.0062729 | 0.068941 | 0.0175 | 0.089117 | 0.00667 | 6.3e-05 | 0.18963 | 188.5018 | 0.112 | 0.0224 |  |  | 134.4 | 0.0057027 | 0.048014 | 0.0032009 | 0 | 0.064039 | 0.056918 | 0.024 | 201.8743 | 0.41207 | 1.68 | 0.80303 | 80.3032 | 28 | -50 | -50
|  | 29 | 0.29 | 0.058 | 1.45 | 0.29 | 23 | 10.64 | 33.64 |  | 0.31629 | 11.1848 | 2.6844 | 2.237 | 2.237 | 5 | 0.53152 | 0.16177 | 0.34969 | 350 | 350 | 2.9693 | 1.9535 | 1.6918 | 0.53947 | 655.5622 | 0.15483 | 1.1918 | 1.1918 | 1.4754 | 290 | 350 | 290 | 350 | 2.8571 | 0.36272 | 2.4944 | 0.12695 | 2.1038 |  | 0.42076 |  | 0.14561 |  | 0.24517 | 1.2859 | 0.25717 | 0.0066119 | 0.070162 | 0.0175 | 0.089117 | 0.00667 | 6.3e-05 | 0.19125 | 190.0611 | 0.116 | 0.0232 |  |  | 139.2 | 0.0060109 | 0.049603 | 0.0033069 | 0 | 0.066304 | 0.058921 | 0.024857 | 209.0033 | 0.42161 | 1.74 | 0.80496 | 80.4955 | 29 | -50 | -50
|  | 30 | 0.3 | 0.06 | 1.5 | 0.3 | 23 | 10.64 | 33.64 |  | 0.31629 | 11.1848 | 2.6844 | 2.237 | 2.237 | 5 | 0.54985 | 0.16735 | 0.36175 | 350 | 350 | 2.9693 | 1.9535 | 1.6918 | 0.53947 | 678.1678 | 0.15483 | 1.2122 | 1.2122 | 1.4905 | 300 | 350 | 300 | 350 | 2.8571 | 0.36893 | 2.4882 | 0.12912 | 2.2136 |  | 0.44271 |  | 0.15025 |  | 0.25148 | 1.3062 | 0.26124 | 0.0069569 | 0.071361 | 0.0175 | 0.089117 | 0.00667 | 6.3e-05 | 0.19286 | 191.6055 | 0.12 | 0.024 |  |  | 144 | 0.0063244 | 0.051186 | 0.0034124 | 0 | 0.068568 | 0.060923 | 0.025714 | 216.1283 | 0.43114 | 1.8 | 0.80676 | 80.6763 | 30 | -50 | -50
|  | 31 | 0.31 | 0.062 | 1.55 | 0.31 | 23 | 10.64 | 33.64 |  | 0.31629 | 11.1848 | 2.6844 | 2.237 | 2.237 | 5 | 0.56818 | 0.17292 | 0.3738 | 350 | 350 | 2.9693 | 1.9535 | 1.6918 | 0.53947 | 700.7733 | 0.15483 | 1.2322 | 1.2322 | 1.5053 | 310 | 350 | 310 | 350 | 2.8571 | 0.37502 | 2.4821 | 0.13126 | 2.3251 |  | 0.46503 |  | 0.15488 |  | 0.25775 | 1.3262 | 0.26524 | 0.0073076 | 0.072541 | 0.0175 | 0.089117 | 0.00667 | 6.3e-05 | 0.19445 | 193.1358 | 0.124 | 0.0248 |  |  | 148.8 | 0.0066433 | 0.052763 | 0.0035175 | 0 | 0.070831 | 0.062924 | 0.026571 | 223.2495 | 0.44065 | 1.86 | 0.80847 | 80.8467 | 31 | -50 | -50
|  | 32 | 0.32 | 0.064 | 1.6 | 0.32 | 23 | 10.64 | 33.64 |  | 0.31629 | 11.1848 | 2.6844 | 2.237 | 2.237 | 5 | 0.58651 | 0.1785 | 0.38586 | 350 | 350 | 2.9693 | 1.9535 | 1.6918 | 0.53947 | 723.3789 | 0.15483 | 1.2519 | 1.2519 | 1.52 | 320 | 350 | 320 | 350 | 2.8571 | 0.38102 | 2.4761 | 0.13336 | 2.4386 |  | 0.48771 |  | 0.15949 |  | 0.26396 | 1.3458 | 0.26915 | 0.007664 | 0.073702 | 0.0175 | 0.089117 | 0.00667 | 6.3e-05 | 0.19603 | 194.653 | 0.128 | 0.0256 |  |  | 153.6 | 0.0069673 | 0.054333 | 0.0036222 | 0 | 0.073093 | 0.064923 | 0.027429 | 230.3668 | 0.45015 | 1.92 | 0.81008 | 81.0076 | 32 | -50 | -50
|  | 33 | 0.33 | 0.066 | 1.65 | 0.33 | 23 | 10.64 | 33.64 |  | 0.31629 | 11.1848 | 2.6844 | 2.237 | 2.237 | 5 | 0.60484 | 0.18408 | 0.39792 | 350 | 350 | 2.9693 | 1.9535 | 1.6918 | 0.53947 | 745.9845 | 0.15483 | 1.2713 | 1.2713 | 1.5343 | 330 | 350 | 330 | 350 | 2.8571 | 0.38693 | 2.4702 | 0.13543 | 2.5538 |  | 0.51075 |  | 0.16408 |  | 0.27012 | 1.365 | 0.273 | 0.0080261 | 0.074844 | 0.0175 | 0.089117 | 0.00667 | 6.3e-05 | 0.1976 | 196.1578 | 0.132 | 0.0264 |  |  | 158.4 | 0.0072964 | 0.055897 | 0.0037265 | 0 | 0.075354 | 0.06692 | 0.028286 | 237.4804 | 0.45964 | 1.98 | 0.8116 | 81.1596 | 33 | -50 | -50
|  | 34 | 0.34 | 0.068 | 1.7 | 0.34 | 23 | 10.64 | 33.64 |  | 0.31629 | 11.1848 | 2.6844 | 2.237 | 2.237 | 5 | 0.62317 | 0.18966 | 0.40998 | 350 | 350 | 2.9693 | 1.9535 | 1.6918 | 0.53947 | 768.5901 | 0.15483 | 1.2905 | 1.2905 | 1.5485 | 340 | 350 | 340 | 350 | 2.8571 | 0.39275 | 2.4644 | 0.13746 | 2.6707 |  | 0.53414 |  | 0.16866 |  | 0.27624 | 1.3839 | 0.27678 | 0.0083936 | 0.07597 | 0.0175 | 0.089117 | 0.00667 | 6.3e-05 | 0.19916 | 197.6509 | 0.136 | 0.0272 |  |  | 163.2 | 0.0076306 | 0.057456 | 0.0038304 | 0 | 0.077614 | 0.068916 | 0.029143 | 244.5902 | 0.46911 | 2.04 | 0.81304 | 81.3036 | 34 | -50 | -50
|  | 35 | 0.35 | 0.07 | 1.75 | 0.35 | 23 | 10.64 | 33.64 |  | 0.31629 | 11.1848 | 2.6844 | 2.237 | 2.237 | 5 | 0.6415 | 0.19524 | 0.42204 | 350 | 350 | 2.9693 | 1.9535 | 1.6918 | 0.53947 | 791.1957 | 0.15483 | 1.3093 | 1.3093 | 1.5624 | 350 | 350 | 350 | 350 | 2.8571 | 0.39848 | 2.4587 | 0.13947 | 2.7894 |  | 0.55788 |  | 0.17321 |  | 0.28231 | 1.4025 | 0.28049 | 0.0087667 | 0.077079 | 0.0175 | 0.089117 | 0.00667 | 6.3e-05 | 0.2007 | 199.133 | 0.14 | 0.028 |  |  | 168 | 0.0079697 | 0.059008 | 0.0039339 | 0 | 0.079874 | 0.070911 | 0.03 | 251.6965 | 0.47858 | 2.1 | 0.8144 | 81.4402 | 35 | -50 | -50
|  | 36 | 0.36 | 0.072 | 1.8 | 0.36 | 23 | 10.64 | 33.64 |  | 0.31629 | 11.1848 | 2.6844 | 2.237 | 2.237 | 5 | 0.65982 | 0.20082 | 0.43409 | 350 | 350 | 2.9693 | 1.9535 | 1.6918 | 0.53947 | 813.8013 | 0.15483 | 1.3279 | 1.3279 | 1.5762 | 360 | 350 | 360 | 350 | 2.8571 | 0.40414 | 2.453 | 0.14145 | 2.9098 |  | 0.58196 |  | 0.17775 |  | 0.28833 | 1.4207 | 0.28415 | 0.0091451 | 0.078172 | 0.0175 | 0.089117 | 0.00667 | 6.3e-05 | 0.20224 | 200.6048 | 0.144 | 0.0288 |  |  | 172.8 | 0.0083137 | 0.060554 | 0.0040369 | 0 | 0.082132 | 0.072905 | 0.030857 | 258.7992 | 0.48803 | 2.16 | 0.8157 | 81.57 | 36 | -50 | -50
|  | 37 | 0.37 | 0.074 | 1.85 | 0.37 | 23 | 10.64 | 33.64 |  | 0.31629 | 11.1848 | 2.6844 | 2.237 | 2.237 | 5 | 0.67815 | 0.20639 | 0.44615 | 350 | 350 | 2.9693 | 1.9535 | 1.6918 | 0.53947 | 836.4069 | 0.15483 | 1.3462 | 1.3462 | 1.5898 | 370 | 350 | 370 | 350 | 2.8571 | 0.40971 | 2.4474 | 0.1434 | 3.0319 |  | 0.60637 |  | 0.18228 |  | 0.29432 | 1.4387 | 0.28774 | 0.0095287 | 0.079251 | 0.0175 | 0.089117 | 0.00667 | 6.3e-05 | 0.20377 | 202.0667 | 0.148 | 0.0296 |  |  | 177.6 | 0.0086625 | 0.062095 | 0.0041397 | 0 | 0.08439 | 0.074897 | 0.031714 | 265.8984 | 0.49748 | 2.22 | 0.81693 | 81.6934 | 37 | -50 | -50
|  | 38 | 0.38 | 0.076 | 1.9 | 0.38 | 23 | 10.64 | 33.64 |  | 0.31629 | 11.1848 | 2.6844 | 2.237 | 2.237 | 5 | 0.69648 | 0.21197 | 0.45821 | 350 | 350 | 2.9693 | 1.9535 | 1.6918 | 0.53947 | 859.0125 | 0.15483 | 1.3643 | 1.3643 | 1.6032 | 380 | 350 | 380 | 350 | 2.8571 | 0.41521 | 2.4419 | 0.14532 | 3.1556 |  | 0.63112 |  | 0.18678 |  | 0.30027 | 1.4564 | 0.29127 | 0.0099176 | 0.080314 | 0.0175 | 0.089117 | 0.00667 | 6.3e-05 | 0.2053 | 203.5194 | 0.152 | 0.0304 |  |  | 182.4 | 0.009016 | 0.06363 | 0.004242 | 0 | 0.086647 | 0.076888 | 0.032571 | 272.9942 | 0.50692 | 2.28 | 0.81811 | 81.8109 | 38 | -50 | -50
|  | 39 | 0.39 | 0.078 | 1.95 | 0.39 | 23 | 10.64 | 33.64 |  | 0.31629 | 11.1848 | 2.6844 | 2.237 | 2.237 | 5 | 0.71481 | 0.21755 | 0.47027 | 350 | 350 | 2.9693 | 1.9535 | 1.6918 | 0.53947 | 881.6181 | 0.15483 | 1.3821 | 1.3821 | 1.6164 | 390 | 350 | 390 | 350 | 2.8571 | 0.42064 | 2.4365 | 0.14722 | 3.281 |  | 0.6562 |  | 0.19127 |  | 0.30617 | 1.4738 | 0.29475 | 0.010312 | 0.081364 | 0.0175 | 0.089117 | 0.00667 | 6.3e-05 | 0.20681 | 204.9634 | 0.156 | 0.0312 |  |  | 187.2 | 0.0093743 | 0.065159 | 0.0043439 | 0 | 0.088904 | 0.078877 | 0.033429 | 280.0866 | 0.51634 | 2.34 | 0.81923 | 81.9229 | 39 | -50 | -50
|  | 40 | 0.4 | 0.08 | 2 | 0.4 | 23 | 10.64 | 33.64 |  | 0.31629 | 11.1848 | 2.6844 | 2.237 | 2.237 | 5 | 0.73314 | 0.22313 | 0.48233 | 350 | 350 | 2.9693 | 1.9535 | 1.6918 | 0.53947 | 904.2237 | 0.15483 | 1.3997 | 1.3997 | 1.6294 | 400 | 350 | 400 | 350 | 2.8571 | 0.426 | 2.4311 | 0.1491 | 3.408 |  | 0.6816 |  | 0.19574 |  | 0.31204 | 1.4909 | 0.29818 | 0.010711 | 0.082401 | 0.0175 | 0.089117 | 0.00667 | 6.3e-05 | 0.20832 | 206.3991 | 0.16 | 0.032 |  |  | 192 | 0.0097371 | 0.066683 | 0.0044455 | 0 | 0.091159 | 0.080865 | 0.034286 | 287.1756 | 0.52576 | 2.4 | 0.8203 | 82.0298 | 40 | -50 | -50
|  | 41 | 0.41 | 0.082 | 2.05 | 0.41 | 23 | 10.64 | 33.64 |  | 0.31629 | 11.1848 | 2.6844 | 2.237 | 2.237 | 5 | 0.75147 | 0.22871 | 0.49439 | 350 | 350 | 2.9693 | 1.9535 | 1.6918 | 0.53947 | 926.8293 | 0.15483 | 1.4171 | 1.4171 | 1.6423 | 410 | 350 | 410 | 350 | 2.8571 | 0.43129 | 2.4259 | 0.15095 | 3.5366 |  | 0.70732 |  | 0.2002 |  | 0.31788 | 1.5078 | 0.30155 | 0.011115 | 0.083424 | 0.0175 | 0.089117 | 0.00667 | 6.3e-05 | 0.20982 | 207.8269 | 0.164 | 0.0328 |  |  | 196.8 | 0.010105 | 0.068201 | 0.0045467 | 0 | 0.093414 | 0.082852 | 0.035143 | 294.2614 | 0.53518 | 2.46 | 0.82132 | 82.132 | 41 | -50 | -50
|  | 42 | 0.42 | 0.084 | 2.1 | 0.42 | 23 | 10.64 | 33.64 |  | 0.31629 | 11.1848 | 2.6844 | 2.237 | 2.237 | 5 | 0.76979 | 0.23429 | 0.50644 | 350 | 350 | 2.9693 | 1.9535 | 1.6918 | 0.53947 | 949.4349 | 0.15483 | 1.4343 | 1.4343 | 1.655 | 420 | 350 | 420 | 350 | 2.8571 | 0.43652 | 2.4206 | 0.15278 | 3.6668 |  | 0.73335 |  | 0.20464 |  | 0.32367 | 1.5244 | 0.30488 | 0.011524 | 0.084436 | 0.0175 | 0.089117 | 0.00667 | 6.3e-05 | 0.21132 | 209.2472 | 0.168 | 0.0336 |  |  | 201.6 | 0.010476 | 0.069714 | 0.0046476 | 0 | 0.095668 | 0.084838 | 0.036 | 301.3439 | 0.54458 | 2.52 | 0.8223 | 82.2298 | 42 | -50 | -50
|  | 43 | 0.43 | 0.086 | 2.15 | 0.43 | 23 | 10.64 | 33.64 |  | 0.31629 | 11.1848 | 2.6844 | 2.237 | 2.237 | 5 | 0.78812 | 0.23986 | 0.5185 | 350 | 350 | 2.9693 | 1.9535 | 1.6918 | 0.53947 | 972.0405 | 0.15483 | 1.4512 | 1.4512 | 1.6676 | 430 | 350 | 430 | 350 | 2.8571 | 0.44168 | 2.4155 | 0.15459 | 3.7985 |  | 0.7597 |  | 0.20907 |  | 0.32944 | 1.5408 | 0.30816 | 0.011938 | 0.085435 | 0.0175 | 0.089117 | 0.00667 | 6.3e-05 | 0.2128 | 210.6605 | 0.172 | 0.0344 |  |  | 206.4 | 0.010853 | 0.071222 | 0.0047481 | 0 | 0.097921 | 0.086822 | 0.036857 | 308.4233 | 0.55398 | 2.58 | 0.82323 | 82.3234 | 43 | -50 | -50
|  | 44 | 0.44 | 0.088 | 2.2 | 0.44 | 23 | 10.64 | 33.64 |  | 0.31629 | 11.1848 | 2.6844 | 2.237 | 2.237 | 5 | 0.80645 | 0.24544 | 0.53056 | 350 | 350 | 2.9693 | 1.9535 | 1.6918 | 0.53947 | 994.646 | 0.15483 | 1.468 | 1.468 | 1.68 | 440 | 350 | 440 | 350 | 2.8571 | 0.44679 | 2.4104 | 0.15638 | 3.9318 |  | 0.78635 |  | 0.21348 |  | 0.33517 | 1.557 | 0.31139 | 0.012357 | 0.086423 | 0.0175 | 0.089117 | 0.00667 | 6.3e-05 | 0.21429 | 212.0671 | 0.176 | 0.0352 |  |  | 211.2 | 0.011234 | 0.072724 | 0.0048483 | 0 | 0.10017 | 0.088806 | 0.037714 | 315.4995 | 0.56338 | 2.64 | 0.82413 | 82.4131 | 44 | -50 | -50
|  | 45 | 0.45 | 0.09 | 2.25 | 0.45 | 23 | 10.64 | 33.64 |  | 0.31629 | 11.1848 | 2.6844 | 2.237 | 2.237 | 5 | 0.82478 | 0.25102 | 0.54262 | 350 | 350 | 2.9693 | 1.9535 | 1.6918 | 0.53947 | 1017.2516 | 0.15483 | 1.4846 | 1.4846 | 1.6923 | 450 | 350 | 450 | 350 | 2.8571 | 0.45184 | 2.4053 | 0.15814 | 4.0666 |  | 0.81331 |  | 0.21787 |  | 0.34086 | 1.5729 | 0.31458 | 0.012781 | 0.087399 | 0.0175 | 0.089117 | 0.00667 | 6.3e-05 | 0.21576 | 213.4673 | 0.18 | 0.036 |  |  | 216 | 0.011619 | 0.074221 | 0.0049481 | 0 | 0.10243 | 0.090788 | 0.038571 | 322.5726 | 0.57276 | 2.7 | 0.82499 | 82.4991 | 45 | -50 | -50
|  | 46 | 0.46 | 0.092 | 2.3 | 0.46 | 23 | 10.64 | 33.64 |  | 0.31629 | 11.1848 | 2.6844 | 2.237 | 2.237 | 5 | 0.84311 | 0.2566 | 0.55468 | 350 | 350 | 2.9693 | 1.9535 | 1.6918 | 0.53947 | 1039.8572 | 0.15483 | 1.501 | 1.501 | 1.7045 | 460 | 350 | 460 | 350 | 2.8571 | 0.45683 | 2.4003 | 0.15989 | 4.2029 |  | 0.84057 |  | 0.22225 |  | 0.34653 | 1.5886 | 0.31773 | 0.013209 | 0.088365 | 0.0175 | 0.089117 | 0.00667 | 6.3e-05 | 0.21724 | 214.8614 | 0.184 | 0.0368 |  |  | 220.8 | 0.012008 | 0.075713 | 0.0050475 | 0 | 0.10468 | 0.092768 | 0.039429 | 329.6426 | 0.58214 | 2.76 | 0.82582 | 82.5817 | 46 | -50 | -50
|  | 47 | 0.47 | 0.094 | 2.35 | 0.47 | 23 | 10.64 | 33.64 |  | 0.31629 | 11.1848 | 2.6844 | 2.237 | 2.237 | 5 | 0.86144 | 0.26218 | 0.56673 | 350 | 350 | 2.9693 | 1.9535 | 1.6918 | 0.53947 | 1062.4628 | 0.15483 | 1.5172 | 1.5172 | 1.7165 | 470 | 350 | 470 | 350 | 2.8571 | 0.46177 | 2.3954 | 0.16162 | 4.3406 |  | 0.86813 |  | 0.22662 |  | 0.35216 | 1.6042 | 0.32083 | 0.013642 | 0.08932 | 0.0175 | 0.089117 | 0.00667 | 6.3e-05 | 0.2187 | 216.2498 | 0.188 | 0.0376 |  |  | 225.6 | 0.012402 | 0.077199 | 0.0051466 | 0 | 0.10693 | 0.094748 | 0.040286 | 336.7096 | 0.59152 | 2.82 | 0.82661 | 82.6611 | 47 | -50 | -50
|  | 48 | 0.48 | 0.096 | 2.4 | 0.48 | 23 | 10.64 | 33.64 |  | 0.31629 | 11.1848 | 2.6844 | 2.237 | 2.237 | 5 | 0.87976 | 0.26775 | 0.57879 | 350 | 350 | 2.9693 | 1.9535 | 1.6918 | 0.53947 | 1085.0684 | 0.15483 | 1.5333 | 1.5333 | 1.7284 | 480 | 350 | 480 | 350 | 2.8571 | 0.46666 | 2.3905 | 0.16333 | 4.4799 |  | 0.89598 |  | 0.23096 |  | 0.35777 | 1.6195 | 0.3239 | 0.01408 | 0.090266 | 0.0175 | 0.089117 | 0.00667 | 6.3e-05 | 0.22017 | 217.6327 | 0.192 | 0.0384 |  |  | 230.4 | 0.0128 | 0.078681 | 0.0052454 | 0 | 0.10918 | 0.096726 | 0.041143 | 343.7737 | 0.60089 | 2.88 | 0.82737 | 82.7375 | 48 | -50 | -50
|  | 49 | 0.49 | 0.098 | 2.45 | 0.49 | 23 | 10.64 | 33.64 |  | 0.31629 | 11.1848 | 2.6844 | 2.237 | 2.237 | 5 | 0.89809 | 0.27333 | 0.59085 | 350 | 350 | 2.9693 | 1.9535 | 1.6918 | 0.53947 | 1107.674 | 0.15483 | 1.5492 | 1.5492 | 1.7401 | 490 | 350 | 490 | 350 | 2.8571 | 0.47149 | 2.3856 | 0.16502 | 4.6206 |  | 0.92413 |  | 0.2353 |  | 0.36334 | 1.6346 | 0.32692 | 0.014522 | 0.091201 | 0.0175 | 0.089117 | 0.00667 | 6.3e-05 | 0.22163 | 219.0104 | 0.196 | 0.0392 |  |  | 235.2 | 0.013202 | 0.080158 | 0.0053439 | 0 | 0.11143 | 0.098703 | 0.042 | 350.8348 | 0.61026 | 2.94 | 0.82811 | 82.8109 | 49 | -50 | -50
|  | 50 | 0.5 | 0.1 | 2.5 | 0.5 | 23 | 10.64 | 33.64 |  | 0.31629 | 11.1848 | 2.6844 | 2.237 | 2.237 | 5 | 0.91642 | 0.27891 | 0.60291 | 350 | 350 | 2.9693 | 1.9535 | 1.6918 | 0.53947 | 1130.2796 | 0.15483 | 1.5649 | 1.5649 | 1.7518 | 500 | 350 | 500 | 350 | 2.8571 | 0.47628 | 2.3809 | 0.1667 | 4.7628 |  | 0.95256 |  | 0.23962 |  | 0.36889 | 1.6495 | 0.32991 | 0.014969 | 0.092127 | 0.0175 | 0.089117 | 0.00667 | 6.3e-05 | 0.22308 | 220.3832 | 0.2 | 0.04 |  |  | 240 | 0.013608 | 0.08163 | 0.005442 | 0 | 0.11368 | 0.10068 | 0.042857 | 357.8929 | 0.61962 | 3 | 0.82882 | 82.8817 | 50 | -50 | -50
|  | 51 | 0.51 | 0.102 | 2.55 | 0.51 | 23 | 10.64 | 33.64 |  | 0.31629 | 11.1848 | 2.6844 | 2.237 | 2.237 | 5 | 0.93475 | 0.28449 | 0.61497 | 350 | 350 | 2.9693 | 1.9535 | 1.6918 | 0.53947 | 1152.8852 | 0.15483 | 1.5805 | 1.5805 | 1.7633 | 510 | 350 | 510 | 350 | 2.8571 | 0.48102 | 2.3761 | 0.16836 | 4.9064 |  | 0.98128 |  | 0.24393 |  | 0.37441 | 1.6643 | 0.33286 | 0.01542 | 0.093044 | 0.0175 | 0.089117 | 0.00667 | 6.3e-05 | 0.22453 | 221.7512 | 0.204 | 0.0408 |  |  | 244.8 | 0.014018 | 0.083096 | 0.0055398 | 0 | 0.11593 | 0.10265 | 0.043714 | 364.9483 | 0.62897 | 3.06 | 0.8295 | 82.9499 | 51 | -50 | -50
|  | 52 | 0.52 | 0.104 | 2.6 | 0.52 | 23 | 10.64 | 33.64 |  | 0.31629 | 11.1848 | 2.6844 | 2.237 | 2.237 | 5 | 0.95308 | 0.29007 | 0.62703 | 350 | 350 | 2.9693 | 1.9535 | 1.6918 | 0.53947 | 1175.4908 | 0.15483 | 1.5959 | 1.5959 | 1.7748 | 520 | 350 | 520 | 350 | 2.8571 | 0.48571 | 2.3714 | 0.17 | 5.0514 |  | 1.0103 |  | 0.24822 |  | 0.3799 | 1.6789 | 0.33577 | 0.015876 | 0.093951 | 0.0175 | 0.089117 | 0.00667 | 6.3e-05 | 0.22598 | 223.1147 | 0.208 | 0.0416 |  |  | 249.6 | 0.014433 | 0.084558 | 0.0056372 | 0 | 0.11817 | 0.10463 | 0.044571 | 372.0007 | 0.63833 | 3.12 | 0.83016 | 83.0157 | 52 | -50 | -50
|  | 53 | 0.53 | 0.106 | 2.65 | 0.53 | 23 | 10.64 | 33.64 |  | 0.31629 | 11.1848 | 2.6844 | 2.237 | 2.237 | 5 | 0.97141 | 0.29565 | 0.63908 | 350 | 350 | 2.9693 | 1.9535 | 1.6918 | 0.53947 | 1198.0964 | 0.15483 | 1.6112 | 1.6112 | 1.7861 | 530 | 350 | 530 | 350 | 2.8571 | 0.49036 | 2.3668 | 0.17163 | 5.1978 |  | 1.0396 |  | 0.25249 |  | 0.38537 | 1.6933 | 0.33866 | 0.016336 | 0.09485 | 0.0175 | 0.089117 | 0.00667 | 6.3e-05 | 0.22743 | 224.4739 | 0.212 | 0.0424 |  |  | 254.4 | 0.014851 | 0.086016 | 0.0057344 | 0 | 0.12042 | 0.1066 | 0.045429 | 379.0504 | 0.64768 | 3.18 | 0.83079 | 83.0791 | 53 | -50 | -50
|  | 54 | 0.54 | 0.108 | 2.7 | 0.54 | 23 | 10.64 | 33.64 |  | 0.31629 | 11.1848 | 2.6844 | 2.237 | 2.237 | 5 | 0.98974 | 0.30122 | 0.65114 | 350 | 350 | 2.9693 | 1.9535 | 1.6918 | 0.53947 | 1220.702 | 0.15483 | 1.6263 | 1.6263 | 1.7973 | 540 | 350 | 540 | 350 | 2.8571 | 0.49497 | 2.3622 | 0.17324 | 5.3456 |  | 1.0691 |  | 0.25676 |  | 0.39081 | 1.7075 | 0.3415 | 0.016801 | 0.095741 | 0.0175 | 0.089117 | 0.00667 | 6.3e-05 | 0.22887 | 225.8291 | 0.216 | 0.0432 |  |  | 259.2 | 0.015273 | 0.087468 | 0.0058312 | 0 | 0.12267 | 0.10857 | 0.046286 | 386.0973 | 0.65702 | 3.24 | 0.8314 | 83.1404 | 54 | -50 | -50
|  | 55 | 0.55 | 0.11 | 2.75 | 0.55 | 23 | 10.64 | 33.64 |  | 0.31629 | 11.1848 | 2.6844 | 2.237 | 2.237 | 5 | 1.0081 | 0.3068 | 0.6632 | 350 | 350 | 2.9693 | 1.9535 | 1.6918 | 0.53947 | 1243.3076 | 0.15483 | 1.6413 | 1.6413 | 1.8084 | 550 | 350 | 550 | 350 | 2.8571 | 0.49953 | 2.3576 | 0.17483 | 5.4948 |  | 1.099 |  | 0.26101 |  | 0.39623 | 1.7216 | 0.34432 | 0.017269 | 0.096624 | 0.0175 | 0.089117 | 0.00667 | 6.3e-05 | 0.23031 | 227.1803 | 0.22 | 0.044 |  |  | 264 | 0.015699 | 0.088916 | 0.0059277 | 0 | 0.12491 | 0.11054 | 0.047143 | 393.1415 | 0.66636 | 3.3 | 0.832 | 83.1996 | 55 | -50 | -50
|  | 56 | 0.56 | 0.112 | 2.8 | 0.56 | 23 | 10.64 | 33.64 |  | 0.31629 | 11.1848 | 2.6844 | 2.237 | 2.237 | 5 | 1.0264 | 0.31238 | 0.67526 | 350 | 350 | 2.9693 | 1.9535 | 1.6918 | 0.53947 | 1265.9131 | 0.15483 | 1.6562 | 1.6562 | 1.8194 | 560 | 350 | 560 | 350 | 2.8571 | 0.50405 | 2.3531 | 0.17642 | 5.6453 |  | 1.1291 |  | 0.26524 |  | 0.40162 | 1.7355 | 0.3471 | 0.017742 | 0.097498 | 0.0175 | 0.089117 | 0.00667 | 6.3e-05 | 0.23174 | 228.5279 | 0.224 | 0.0448 |  |  | 268.8 | 0.01613 | 0.090359 | 0.0060239 | 0 | 0.12716 | 0.11251 | 0.048 | 400.1829 | 0.6757 | 3.36 | 0.83257 | 83.2569 | 56 | -50 | -50
|  | 57 | 0.57 | 0.114 | 2.85 | 0.57 | 23 | 10.64 | 33.64 |  | 0.31629 | 11.1848 | 2.6844 | 2.237 | 2.237 | 5 | 1.0447 | 0.31796 | 0.68732 | 350 | 350 | 2.9693 | 1.9535 | 1.6918 | 0.53947 | 1288.5187 | 0.15483 | 1.6709 | 1.6709 | 1.8303 | 570 | 350 | 570 | 350 | 2.8571 | 0.50853 | 2.3486 | 0.17798 | 5.7972 |  | 1.1594 |  | 0.26947 |  | 0.40698 | 1.7493 | 0.34985 | 0.01822 | 0.098365 | 0.0175 | 0.089117 | 0.00667 | 6.3e-05 | 0.23318 | 229.8719 | 0.228 | 0.0456 |  |  | 273.6 | 0.016563 | 0.091797 | 0.0061198 | 0 | 0.1294 | 0.11448 | 0.048857 | 407.2217 | 0.68504 | 3.42 | 0.83312 | 83.3122 | 57 | -50 | -50
|  | 58 | 0.58 | 0.116 | 2.9 | 0.58 | 23 | 10.64 | 33.64 |  | 0.31629 | 11.1848 | 2.6844 | 2.237 | 2.237 | 5 | 1.063 | 0.32354 | 0.69937 | 350 | 350 | 2.9693 | 1.9535 | 1.6918 | 0.53947 | 1311.1243 | 0.15483 | 1.6855 | 1.6855 | 1.8411 | 580 | 350 | 580 | 350 | 2.8571 | 0.51297 | 2.3442 | 0.17954 | 5.9504 |  | 1.1901 |  | 0.27368 |  | 0.41233 | 1.7629 | 0.35257 | 0.018701 | 0.099224 | 0.0175 | 0.089117 | 0.00667 | 6.3e-05 | 0.23461 | 231.2126 | 0.232 | 0.0464 |  |  | 278.4 | 0.017001 | 0.093231 | 0.0062154 | 0 | 0.13165 | 0.11645 | 0.049714 | 414.2578 | 0.69437 | 3.48 | 0.83366 | 83.3658 | 58 | -50 | -50
|  | 59 | 0.59 | 0.118 | 2.95 | 0.59 | 23 | 10.64 | 33.64 |  | 0.31629 | 11.1848 | 2.6844 | 2.237 | 2.237 | 5 | 1.0814 | 0.32911 | 0.71143 | 350 | 350 | 2.9693 | 1.9535 | 1.6918 | 0.53947 | 1333.7299 | 0.15483 | 1.6999 | 1.6999 | 1.8518 | 590 | 350 | 590 | 350 | 2.8571 | 0.51737 | 2.3398 | 0.18108 | 6.105 |  | 1.221 |  | 0.27787 |  | 0.41765 | 1.7763 | 0.35527 | 0.019187 | 0.10008 | 0.0175 | 0.089117 | 0.00667 | 6.3e-05 | 0.23604 | 232.55 | 0.236 | 0.0472 |  |  | 283.2 | 0.017443 | 0.09466 | 0.0063107 | 0 | 0.13389 | 0.11841 | 0.050571 | 421.2914 | 0.7037 | 3.54 | 0.83418 | 83.4177 | 59 | -50 | -50
|  | 60 | 0.6 | 0.12 | 3 | 0.6 | 23 | 10.64 | 33.64 |  | 0.31629 | 11.1848 | 2.6844 | 2.237 | 2.237 | 5 | 1.0997 | 0.33469 | 0.72349 | 350 | 350 | 2.9693 | 1.9535 | 1.6918 | 0.53947 | 1356.3355 | 0.15483 | 1.7143 | 1.7143 | 1.8624 | 600 | 350 | 600 | 350 | 2.8571 | 0.52174 | 2.3354 | 0.18261 | 6.2609 |  | 1.2522 |  | 0.28205 |  | 0.42294 | 1.7896 | 0.35793 | 0.019677 | 0.10092 | 0.0175 | 0.089117 | 0.00667 | 6.3e-05 | 0.23747 | 233.8844 | 0.24 | 0.048 |  |  | 288 | 0.017888 | 0.096085 | 0.0064057 | 0 | 0.13614 | 0.12038 | 0.051429 | 428.3223 | 0.71303 | 3.6 | 0.83468 | 83.468 | 60 | -50 | -50
|  | 61 | 0.61 | 0.122 | 3.05 | 0.61 | 23 | 10.64 | 33.64 |  | 0.31629 | 11.1848 | 2.6844 | 2.237 | 2.237 | 5 | 1.118 | 0.34027 | 0.73555 | 350 | 350 | 2.9693 | 1.9535 | 1.6918 | 0.53947 | 1378.9411 | 0.15483 | 1.7285 | 1.7285 | 1.873 | 610 | 350 | 610 | 350 | 2.8571 | 0.52607 | 2.3311 | 0.18412 | 6.418 |  | 1.2836 |  | 0.28622 |  | 0.42822 | 1.8028 | 0.36057 | 0.020171 | 0.10176 | 0.0175 | 0.089117 | 0.00667 | 6.3e-05 | 0.23889 | 235.2159 | 0.244 | 0.0488 |  |  | 292.8 | 0.018337 | 0.097505 | 0.0065004 | 0 | 0.13838 | 0.12234 | 0.052286 | 435.3506 | 0.72236 | 3.66 | 0.83517 | 83.5167 | 61 | -50 | -50
|  | 62 | 0.62 | 0.124 | 3.1 | 0.62 | 23 | 10.64 | 33.64 |  | 0.31629 | 11.1848 | 2.6844 | 2.237 | 2.237 | 5 | 1.1364 | 0.34585 | 0.74761 | 350 | 350 | 2.9693 | 1.9535 | 1.6918 | 0.53947 | 1401.5467 | 0.15483 | 1.7426 | 1.7426 | 1.8834 | 620 | 350 | 620 | 350 | 2.8571 | 0.53036 | 2.3268 | 0.18563 | 6.5765 |  | 1.3153 |  | 0.29038 |  | 0.43347 | 1.8159 | 0.36317 | 0.020669 | 0.10259 | 0.0175 | 0.089117 | 0.00667 | 6.3e-05 | 0.24031 | 236.5446 | 0.248 | 0.0496 |  |  | 297.6 | 0.01879 | 0.098921 | 0.0065948 | 0 | 0.14062 | 0.12431 | 0.053143 | 442.3764 | 0.73168 | 3.72 | 0.83564 | 83.564 | 62 | -50 | -50
|  | 63 | 0.63 | 0.126 | 3.15 | 0.63 | 23 | 10.64 | 33.64 |  | 0.31629 | 11.1848 | 2.6844 | 2.237 | 2.237 | 5 | 1.1547 | 0.35143 | 0.75967 | 350 | 350 | 2.9693 | 1.9535 | 1.6918 | 0.53947 | 1424.1523 | 0.15483 | 1.7566 | 1.7566 | 1.8938 | 630 | 350 | 630 | 350 | 2.8571 | 0.53462 | 2.3225 | 0.18712 | 6.7363 |  | 1.3473 |  | 0.29452 |  | 0.43871 | 1.8288 | 0.36576 | 0.021171 | 0.10341 | 0.0175 | 0.089117 | 0.00667 | 6.3e-05 | 0.24174 | 237.8707 | 0.252 | 0.0504 |  |  | 302.4 | 0.019246 | 0.10033 | 0.0066889 | 0 | 0.14286 | 0.12627 | 0.054 | 449.3997 | 0.741 | 3.78 | 0.8361 | 83.6098 | 63 | -50 | -50
|  | 64 | 0.64 | 0.128 | 3.2 | 0.64 | 23 | 10.64 | 33.64 |  | 0.31629 | 11.1848 | 2.6844 | 2.237 | 2.237 | 5 | 1.173 | 0.35701 | 0.77172 | 350 | 350 | 2.9693 | 1.9535 | 1.6918 | 0.53947 | 1446.7579 | 0.15483 | 1.7705 | 1.7705 | 1.9041 | 640 | 350 | 640 | 350 | 2.8571 | 0.53885 | 2.3183 | 0.1886 | 6.8973 |  | 1.3795 |  | 0.29865 |  | 0.44392 | 1.8416 | 0.36831 | 0.021677 | 0.10423 | 0.0175 | 0.089117 | 0.00667 | 6.3e-05 | 0.24316 | 239.1943 | 0.256 | 0.0512 |  |  | 307.2 | 0.019707 | 0.10174 | 0.0067827 | 0 | 0.14511 | 0.12823 | 0.054857 | 456.4205 | 0.75032 | 3.84 | 0.83654 | 83.6543 | 64 | -50 | -50
|  | 65 | 0.65 | 0.13 | 3.25 | 0.65 | 23 | 10.64 | 33.64 |  | 0.31629 | 11.1848 | 2.6844 | 2.237 | 2.237 | 5 | 1.1913 | 0.36258 | 0.78378 | 350 | 350 | 2.9693 | 1.9535 | 1.6918 | 0.53947 | 1469.3635 | 0.15483 | 1.7843 | 1.7843 | 1.9143 | 650 | 350 | 650 | 350 | 2.8571 | 0.54304 | 2.3141 | 0.19007 | 7.0596 |  | 1.4119 |  | 0.30277 |  | 0.44911 | 1.8542 | 0.37084 | 0.022187 | 0.10504 | 0.0175 | 0.089117 | 0.00667 | 6.3e-05 | 0.24457 | 240.5155 | 0.26 | 0.052 |  |  | 312 | 0.02017 | 0.10314 | 0.0068762 | 0 | 0.14735 | 0.13019 | 0.055714 | 463.4389 | 0.75964 | 3.9 | 0.83698 | 83.6975 | 65 | -50 | -50
|  | 66 | 0.66 | 0.132 | 3.3 | 0.66 | 23 | 10.64 | 33.64 |  | 0.31629 | 11.1848 | 2.6844 | 2.237 | 2.237 | 5 | 1.2097 | 0.36816 | 0.79584 | 350 | 350 | 2.9693 | 1.9535 | 1.6918 | 0.53947 | 1491.9691 | 0.15483 | 1.798 | 1.798 | 1.9244 | 660 | 350 | 660 | 350 | 2.8571 | 0.5472 | 2.3099 | 0.19152 | 7.2231 |  | 1.4446 |  | 0.30688 |  | 0.45428 | 1.8667 | 0.37335 | 0.022701 | 0.10585 | 0.0175 | 0.089117 | 0.00667 | 6.3e-05 | 0.24599 | 241.8344 | 0.264 | 0.0528 |  |  | 316.8 | 0.020637 | 0.10454 | 0.0069694 | 0 | 0.14959 | 0.13215 | 0.056571 | 470.4548 | 0.76895 | 3.96 | 0.8374 | 83.7395 | 66 | -50 | -50
|  | 67 | 0.67 | 0.134 | 3.35 | 0.67 | 23 | 10.64 | 33.64 |  | 0.31629 | 11.1848 | 2.6844 | 2.237 | 2.237 | 5 | 1.228 | 0.37374 | 0.8079 | 350 | 350 | 2.9693 | 1.9535 | 1.6918 | 0.53947 | 1514.5747 | 0.15483 | 1.8115 | 1.8115 | 1.9345 | 670 | 350 | 670 | 350 | 2.8571 | 0.55133 | 2.3058 | 0.19297 | 7.3879 |  | 1.4776 |  | 0.31097 |  | 0.45944 | 1.8791 | 0.37583 | 0.023219 | 0.10664 | 0.0175 | 0.089117 | 0.00667 | 6.3e-05 | 0.24741 | 243.1511 | 0.268 | 0.0536 |  |  | 321.6 | 0.021108 | 0.10594 | 0.0070624 | 0 | 0.15183 | 0.13411 | 0.057429 | 477.4682 | 0.77826 | 4.02 | 0.8378 | 83.7803 | 67 | -50 | -50
|  | 68 | 0.68 | 0.136 | 3.4 | 0.68 | 23 | 10.64 | 33.64 |  | 0.31629 | 11.1848 | 2.6844 | 2.237 | 2.237 | 5 | 1.2463 | 0.37932 | 0.81996 | 350 | 350 | 2.9693 | 1.9535 | 1.6918 | 0.53947 | 1537.1802 | 0.15483 | 1.825 | 1.825 | 1.9444 | 680 | 350 | 680 | 350 | 2.8571 | 0.55543 | 2.3017 | 0.1944 | 7.5539 |  | 1.5108 |  | 0.31505 |  | 0.46457 | 1.8914 | 0.37829 | 0.023741 | 0.10744 | 0.0175 | 0.089117 | 0.00667 | 6.3e-05 | 0.24882 | 244.4658 | 0.272 | 0.0544 |  |  | 326.4 | 0.021583 | 0.10733 | 0.007155 | 0 | 0.15407 | 0.13606 | 0.058286 | 484.4793 | 0.78758 | 4.08 | 0.8382 | 83.8199 | 68 | -50 | -50
|  | 69 | 0.69 | 0.138 | 3.45 | 0.69 | 23 | 10.64 | 33.64 |  | 0.31629 | 11.1848 | 2.6844 | 2.237 | 2.237 | 5 | 1.2647 | 0.3849 | 0.83201 | 350 | 350 | 2.9693 | 1.9535 | 1.6918 | 0.53947 | 1559.7858 | 0.15483 | 1.8384 | 1.8384 | 1.9543 | 690 | 350 | 690 | 350 | 2.8571 | 0.5595 | 2.2976 | 0.19583 | 7.7211 |  | 1.5442 |  | 0.31912 |  | 0.46968 | 1.9036 | 0.38072 | 0.024266 | 0.10822 | 0.0175 | 0.089117 | 0.00667 | 6.3e-05 | 0.25024 | 245.7785 | 0.276 | 0.0552 |  |  | 331.2 | 0.02206 | 0.10871 | 0.0072474 | 0 | 0.15631 | 0.13802 | 0.059143 | 491.488 | 0.79689 | 4.14 | 0.83858 | 83.8585 | 69 | -50 | -50
|  | 70 | 0.7 | 0.14 | 3.5 | 0.7 | 23 | 10.64 | 33.64 |  | 0.31629 | 11.1848 | 2.6844 | 2.237 | 2.237 | 5 | 1.283 | 0.39048 | 0.84407 | 350 | 350 | 2.9693 | 1.9535 | 1.6918 | 0.53947 | 1582.3914 | 0.15483 | 1.8516 | 1.8516 | 1.9642 | 700 | 350 | 700 | 350 | 2.8571 | 0.56354 | 2.2936 | 0.19724 | 7.8896 |  | 1.5779 |  | 0.32317 |  | 0.47478 | 1.9157 | 0.38313 | 0.024796 | 0.10901 | 0.0175 | 0.089117 | 0.00667 | 6.3e-05 | 0.25165 | 247.0893 | 0.28 | 0.056 |  |  | 336 | 0.022542 | 0.11009 | 0.0073395 | 0 | 0.15855 | 0.13997 | 0.06 | 498.4944 | 0.8062 | 4.2 | 0.83896 | 83.896 | 70 | -50 | -50
|  | 71 | 0.71 | 0.142 | 3.55 | 0.71 | 23 | 10.64 | 33.64 |  | 0.31629 | 11.1848 | 2.6844 | 2.237 | 2.237 | 5 | 1.3013 | 0.39605 | 0.85613 | 350 | 350 | 2.9693 | 1.9535 | 1.6918 | 0.53947 | 1604.997 | 0.15483 | 1.8648 | 1.8648 | 1.9739 | 710 | 350 | 710 | 350 | 2.8571 | 0.56755 | 2.2896 | 0.19864 | 8.0593 |  | 1.6119 |  | 0.32722 |  | 0.47986 | 1.9276 | 0.38552 | 0.025329 | 0.10978 | 0.0175 | 0.089117 | 0.00667 | 6.3e-05 | 0.25306 | 248.3984 | 0.284 | 0.0568 |  |  | 340.8 | 0.023026 | 0.11147 | 0.0074314 | 0 | 0.16079 | 0.14193 | 0.060857 | 505.4984 | 0.81551 | 4.26 | 0.83933 | 83.9325 | 71 | -50 | -50
|  | 72 | 0.72 | 0.144 | 3.6 | 0.72 | 23 | 10.64 | 33.64 |  | 0.31629 | 11.1848 | 2.6844 | 2.237 | 2.237 | 5 | 1.3196 | 0.40163 | 0.86819 | 350 | 350 | 2.9693 | 1.9535 | 1.6918 | 0.53947 | 1627.6026 | 0.15483 | 1.8779 | 1.8779 | 1.9836 | 720 | 350 | 720 | 350 | 2.8571 | 0.57154 | 2.2856 | 0.20004 | 8.2301 |  | 1.646 |  | 0.33125 |  | 0.48492 | 1.9394 | 0.38789 | 0.025866 | 0.11055 | 0.0175 | 0.089117 | 0.00667 | 6.3e-05 | 0.25448 | 249.7058 | 0.288 | 0.0576 |  |  | 345.6 | 0.023515 | 0.11284 | 0.0075229 | 0 | 0.16302 | 0.14388 | 0.061714 | 512.5001 | 0.82481 | 4.32 | 0.83968 | 83.9681 | 72 | -50 | -50
|  | 73 | 0.73 | 0.146 | 3.65 | 0.73 | 23 | 10.64 | 33.64 |  | 0.31629 | 11.1848 | 2.6844 | 2.237 | 2.237 | 5 | 1.338 | 0.40721 | 0.88025 | 350 | 350 | 2.9693 | 1.9535 | 1.6918 | 0.53947 | 1650.2082 | 0.15483 | 1.8909 | 1.8909 | 1.9933 | 730 | 350 | 730 | 350 | 2.8571 | 0.57549 | 2.2817 | 0.20142 | 8.4022 |  | 1.6804 |  | 0.33527 |  | 0.48996 | 1.9512 | 0.39024 | 0.026407 | 0.11132 | 0.0175 | 0.089117 | 0.00667 | 6.3e-05 | 0.25589 | 251.0117 | 0.292 | 0.0584 |  |  | 350.4 | 0.024006 | 0.11421 | 0.0076142 | 0 | 0.16526 | 0.14583 | 0.062571 | 519.4996 | 0.83412 | 4.38 | 0.84003 | 84.0027 | 73 | -50 | -50
|  | 74 | 0.74 | 0.148 | 3.7 | 0.74 | 23 | 10.64 | 33.64 |  | 0.31629 | 11.1848 | 2.6844 | 2.237 | 2.237 | 5 | 1.3563 | 0.41279 | 0.89231 | 350 | 350 | 2.9693 | 1.9535 | 1.6918 | 0.53947 | 1672.8138 | 0.15483 | 1.9038 | 1.9038 | 2.0028 | 740 | 350 | 740 | 350 | 2.8571 | 0.57942 | 2.2777 | 0.2028 | 8.5754 |  | 1.7151 |  | 0.33927 |  | 0.49499 | 1.9628 | 0.39256 | 0.026951 | 0.11208 | 0.0175 | 0.089117 | 0.00667 | 6.3e-05 | 0.2573 | 252.316 | 0.296 | 0.0592 |  |  | 355.2 | 0.024501 | 0.11558 | 0.0077052 | 0 | 0.1675 | 0.14778 | 0.063429 | 526.4967 | 0.84342 | 4.44 | 0.84036 | 84.0364 | 74 | -50 | -50
|  | 75 | 0.75 | 0.15 | 3.75 | 0.75 | 23 | 10.64 | 33.64 |  | 0.31629 | 11.1848 | 2.6844 | 2.237 | 2.237 | 5 | 1.3746 | 0.41837 | 0.90436 | 350 | 350 | 2.9693 | 1.9535 | 1.6918 | 0.53947 | 1695.4194 | 0.15483 | 1.9166 | 1.9166 | 2.0123 | 750 | 350 | 750 | 350 | 2.8571 | 0.58332 | 2.2738 | 0.20416 | 8.7498 |  | 1.75 |  | 0.34327 |  | 0.5 | 1.9743 | 0.39487 | 0.027499 | 0.11283 | 0.0175 | 0.089117 | 0.00667 | 6.3e-05 | 0.25871 | 253.6189 | 0.3 | 0.06 |  |  | 360 | 0.025 | 0.11694 | 0.007796 | 0 | 0.16974 | 0.14973 | 0.064286 | 533.4916 | 0.85273 | 4.5 | 0.84069 | 84.0693 | 75 | -50 | -50
|  | 76 | 0.76 | 0.152 | 3.8 | 0.76 | 23 | 10.64 | 33.64 |  | 0.31629 | 11.1848 | 2.6844 | 2.237 | 2.237 | 5 | 1.393 | 0.42394 | 0.91642 | 350 | 350 | 2.9693 | 1.9535 | 1.6918 | 0.53947 | 1718.025 | 0.15483 | 1.9294 | 1.9294 | 2.0218 | 760 | 350 | 760 | 350 | 2.8571 | 0.5872 | 2.2699 | 0.20552 | 8.9254 |  | 1.7851 |  | 0.34725 |  | 0.50499 | 1.9858 | 0.39715 | 0.028051 | 0.11358 | 0.0175 | 0.089117 | 0.00667 | 6.3e-05 | 0.26012 | 254.9204 | 0.304 | 0.0608 |  |  | 364.8 | 0.025501 | 0.1183 | 0.0078864 | 0 | 0.17197 | 0.15168 | 0.065143 | 540.4843 | 0.86203 | 4.56 | 0.84101 | 84.1013 | 76 | -50 | -50
|  | 77 | 0.77 | 0.154 | 3.85 | 0.77 | 23 | 10.64 | 33.64 |  | 0.31629 | 11.1848 | 2.6844 | 2.237 | 2.237 | 5 | 1.4113 | 0.42952 | 0.92848 | 350 | 350 | 2.9693 | 1.9535 | 1.6918 | 0.53947 | 1740.6306 | 0.15483 | 1.942 | 1.942 | 2.0311 | 770 | 350 | 770 | 350 | 2.8571 | 0.59105 | 2.2661 | 0.20687 | 9.1021 |  | 1.8204 |  | 0.35123 |  | 0.50996 | 1.9971 | 0.39942 | 0.028607 | 0.11433 | 0.0175 | 0.089117 | 0.00667 | 6.3e-05 | 0.26153 | 256.2207 | 0.308 | 0.0616 |  |  | 369.6 | 0.026006 | 0.11965 | 0.0079767 | 0 | 0.17421 | 0.15363 | 0.066 | 547.4748 | 0.87134 | 4.62 | 0.84133 | 84.1325 | 77 | -50 | -50
|  | 78 | 0.78 | 0.156 | 3.9 | 0.78 | 23 | 10.64 | 33.64 |  | 0.31629 | 11.1848 | 2.6844 | 2.237 | 2.237 | 5 | 1.4296 | 0.4351 | 0.94054 | 350 | 350 | 2.9693 | 1.9535 | 1.6918 | 0.53947 | 1763.2362 | 0.15483 | 1.9546 | 1.9546 | 2.0404 | 780 | 350 | 780 | 350 | 2.8571 | 0.59487 | 2.2623 | 0.20821 | 9.28 |  | 1.856 |  | 0.35519 |  | 0.51492 | 2.0083 | 0.40166 | 0.029166 | 0.11507 | 0.0175 | 0.089117 | 0.00667 | 6.3e-05 | 0.26294 | 257.5197 | 0.312 | 0.0624 |  |  | 374.4 | 0.026514 | 0.121 | 0.0080666 | 0 | 0.17645 | 0.15558 | 0.066857 | 554.463 | 0.88064 | 4.68 | 0.84163 | 84.163 | 78 | -50 | -50
|  | 79 | 0.79 | 0.158 | 3.95 | 0.79 | 23 | 10.64 | 33.64 |  | 0.31629 | 11.1848 | 2.6844 | 2.237 | 2.237 | 5 | 1.4479 | 0.44068 | 0.9526 | 350 | 350 | 2.9693 | 1.9535 | 1.6918 | 0.53947 | 1785.8418 | 0.15483 | 1.9671 | 1.9671 | 2.0497 | 790 | 350 | 790 | 350 | 2.8571 | 0.59868 | 2.2585 | 0.20954 | 9.4591 |  | 1.8918 |  | 0.35914 |  | 0.51986 | 2.0194 | 0.40389 | 0.029729 | 0.1158 | 0.0175 | 0.089117 | 0.00667 | 6.3e-05 | 0.26434 | 258.8177 | 0.316 | 0.0632 |  |  | 379.2 | 0.027026 | 0.12234 | 0.0081563 | 0 | 0.17868 | 0.15753 | 0.067714 | 561.4491 | 0.88994 | 4.74 | 0.84193 | 84.1927 | 79 | -50 | -50
|  | 80 | 0.8 | 0.16 | 4 | 0.8 | 23 | 10.64 | 33.64 |  | 0.31629 | 11.1848 | 2.6844 | 2.237 | 2.237 | 5 | 1.4663 | 0.44626 | 0.96465 | 350 | 350 | 2.9693 | 1.9535 | 1.6918 | 0.53947 | 1808.4474 | 0.15483 | 1.9795 | 1.9795 | 2.0589 | 800 | 350 | 800 | 350 | 2.8571 | 0.60245 | 2.2547 | 0.21086 | 9.6392 |  | 1.9278 |  | 0.36307 |  | 0.52479 | 2.0305 | 0.4061 | 0.030295 | 0.11653 | 0.0175 | 0.089117 | 0.00667 | 6.3e-05 | 0.26575 | 260.1145 | 0.32 | 0.064 |  |  | 384 | 0.027541 | 0.12369 | 0.0082457 | 0 | 0.18092 | 0.15947 | 0.068571 | 568.433 | 0.89924 | 4.8 | 0.84222 | 84.2217 | 80 | -50 | -50
|  | 81 | 0.81 | 0.162 | 4.05 | 0.81 | 23 | 10.64 | 33.64 |  | 0.31629 | 11.1848 | 2.6844 | 2.237 | 2.237 | 5 | 1.4846 | 0.45184 | 0.97671 | 350 | 350 | 2.9693 | 1.9535 | 1.6918 | 0.53947 | 1831.0529 | 0.15483 | 1.9918 | 1.9918 | 2.068 | 810 | 350 | 810 | 350 | 2.8571 | 0.60621 | 2.2509 | 0.21217 | 9.8205 |  | 1.9641 |  | 0.367 |  | 0.5297 | 2.0414 | 0.40829 | 0.030865 | 0.11726 | 0.0175 | 0.089117 | 0.00667 | 6.3e-05 | 0.26716 | 261.4104 | 0.324 | 0.0648 |  |  | 388.8 | 0.028059 | 0.12502 | 0.0083349 | 0 | 0.18315 | 0.16142 | 0.069429 | 575.4148 | 0.90854 | 4.86 | 0.8425 | 84.2501 | 81 | -50 | -50
|  | 82 | 0.82 | 0.164 | 4.1 | 0.82 | 23 | 10.64 | 33.64 |  | 0.31629 | 11.1848 | 2.6844 | 2.237 | 2.237 | 5 | 1.5029 | 0.45741 | 0.98877 | 350 | 350 | 2.9693 | 1.9535 | 1.6918 | 0.53947 | 1853.6585 | 0.15483 | 2.0041 | 2.0041 | 2.0771 | 820 | 350 | 820 | 350 | 2.8571 | 0.60994 | 2.2472 | 0.21348 | 10.003 |  | 2.0006 |  | 0.37092 |  | 0.5346 | 2.0523 | 0.41046 | 0.031438 | 0.11798 | 0.0175 | 0.089117 | 0.00667 | 6.3e-05 | 0.26857 | 262.7053 | 0.328 | 0.0656 |  |  | 393.6 | 0.02858 | 0.12636 | 0.0084238 | 0 | 0.18539 | 0.16336 | 0.070286 | 582.3945 | 0.91784 | 4.92 | 0.84278 | 84.2777 | 82 | -50 | -50
|  | 83 | 0.83 | 0.166 | 4.15 | 0.83 | 23 | 10.64 | 33.64 |  | 0.31629 | 11.1848 | 2.6844 | 2.237 | 2.237 | 5 | 1.5213 | 0.46299 | 1.0008 | 350 | 350 | 2.9693 | 1.9535 | 1.6918 | 0.53947 | 1876.2641 | 0.15483 | 2.0163 | 2.0163 | 2.0861 | 830 | 350 | 830 | 350 | 2.8571 | 0.61364 | 2.2435 | 0.21478 | 10.1865 |  | 2.0373 |  | 0.37482 |  | 0.53948 | 2.0631 | 0.41261 | 0.032015 | 0.1187 | 0.0175 | 0.089117 | 0.00667 | 6.3e-05 | 0.26998 | 263.9994 | 0.332 | 0.0664 |  |  | 398.4 | 0.029104 | 0.12769 | 0.0085125 | 0 | 0.18762 | 0.1653 | 0.071143 | 589.3721 | 0.92714 | 4.98 | 0.84305 | 84.3047 | 83 | -50 | -50
|  | 84 | 0.84 | 0.168 | 4.2 | 0.84 | 23 | 10.64 | 33.64 |  | 0.31629 | 11.1848 | 2.6844 | 2.237 | 2.237 | 5 | 1.5396 | 0.46857 | 1.0129 | 350 | 350 | 2.9693 | 1.9535 | 1.6918 | 0.53947 | 1898.8697 | 0.15483 | 2.0284 | 2.0284 | 2.0951 | 840 | 350 | 840 | 350 | 2.8571 | 0.61733 | 2.2398 | 0.21607 | 10.3711 |  | 2.0742 |  | 0.37871 |  | 0.54435 | 2.0738 | 0.41475 | 0.032595 | 0.11941 | 0.0175 | 0.089117 | 0.00667 | 6.3e-05 | 0.27139 | 265.2926 | 0.336 | 0.0672 |  |  | 403.2 | 0.029632 | 0.12901 | 0.0086009 | 0 | 0.18986 | 0.16725 | 0.072 | 596.3475 | 0.93644 | 5.04 | 0.84331 | 84.3311 | 84 | -50 | -50
|  | 85 | 0.85 | 0.17 | 4.25 | 0.85 | 23 | 10.64 | 33.64 |  | 0.31629 | 11.1848 | 2.6844 | 2.237 | 2.237 | 5 | 1.5579 | 0.47415 | 1.0249 | 350 | 350 | 2.9693 | 1.9535 | 1.6918 | 0.53947 | 1921.4753 | 0.15483 | 2.0404 | 2.0404 | 2.104 | 850 | 350 | 850 | 350 | 2.8571 | 0.62099 | 2.2361 | 0.21735 | 10.5569 |  | 2.1114 |  | 0.38259 |  | 0.5492 | 2.0844 | 0.41687 | 0.033179 | 0.12012 | 0.0175 | 0.089117 | 0.00667 | 6.3e-05 | 0.2728 | 266.585 | 0.34 | 0.068 |  |  | 408 | 0.030163 | 0.13034 | 0.008689 | 0 | 0.19209 | 0.16919 | 0.072857 | 603.3209 | 0.94574 | 5.1 | 0.84357 | 84.3569 | 85 | -50 | -50
|  | 86 | 0.86 | 0.172 | 4.3 | 0.86 | 23 | 10.64 | 33.64 |  | 0.31629 | 11.1848 | 2.6844 | 2.237 | 2.237 | 5 | 1.5762 | 0.47973 | 1.037 | 350 | 350 | 2.9693 | 1.9535 | 1.6918 | 0.53947 | 1944.0809 | 0.15483 | 2.0524 | 2.0524 | 2.1129 | 860 | 350 | 860 | 350 | 2.8571 | 0.62464 | 2.2325 | 0.21862 | 10.7437 |  | 2.1487 |  | 0.38646 |  | 0.55404 | 2.0949 | 0.41897 | 0.033766 | 0.12082 | 0.0175 | 0.089117 | 0.00667 | 6.3e-05 | 0.27421 | 267.8768 | 0.344 | 0.0688 |  |  | 412.8 | 0.030696 | 0.13165 | 0.0087769 | 0 | 0.19432 | 0.17113 | 0.073714 | 610.2923 | 0.95504 | 5.16 | 0.84382 | 84.3821 | 86 | -50 | -50
|  | 87 | 0.87 | 0.174 | 4.35 | 0.87 | 23 | 10.64 | 33.64 |  | 0.31629 | 11.1848 | 2.6844 | 2.237 | 2.237 | 5 | 1.5946 | 0.4853 | 1.0491 | 350 | 350 | 2.9693 | 1.9535 | 1.6918 | 0.53947 | 1966.6865 | 0.15483 | 2.0643 | 2.0643 | 2.1217 | 870 | 350 | 870 | 350 | 2.8571 | 0.62826 | 2.2289 | 0.21989 | 10.9317 |  | 2.1863 |  | 0.39032 |  | 0.55887 | 2.1053 | 0.42106 | 0.034357 | 0.12152 | 0.0175 | 0.089117 | 0.00667 | 6.3e-05 | 0.27562 | 269.1679 | 0.348 | 0.0696 |  |  | 417.6 | 0.031233 | 0.13297 | 0.0088646 | 0 | 0.19656 | 0.17307 | 0.074571 | 617.2616 | 0.96434 | 5.22 | 0.84407 | 84.4067 | 87 | -50 | -50
|  | 88 | 0.88 | 0.176 | 4.4 | 0.88 | 23 | 10.64 | 33.64 |  | 0.31629 | 11.1848 | 2.6844 | 2.237 | 2.237 | 5 | 1.6129 | 0.49088 | 1.0611 | 350 | 350 | 2.9693 | 1.9535 | 1.6918 | 0.53947 | 1989.2921 | 0.15483 | 2.0761 | 2.0761 | 2.1304 | 880 | 350 | 880 | 350 | 2.8571 | 0.63186 | 2.2253 | 0.22115 | 11.1207 |  | 2.2241 |  | 0.39417 |  | 0.56368 | 2.1157 | 0.42313 | 0.034951 | 0.12222 | 0.0175 | 0.089117 | 0.00667 | 6.3e-05 | 0.27703 | 270.4583 | 0.352 | 0.0704 |  |  | 422.4 | 0.031773 | 0.13428 | 0.008952 | 0 | 0.19879 | 0.17501 | 0.075429 | 624.2288 | 0.97364 | 5.28 | 0.84431 | 84.4308 | 88 | -50 | -50
|  | 89 | 0.89 | 0.178 | 4.45 | 0.89 | 23 | 10.64 | 33.64 |  | 0.31629 | 11.1848 | 2.6844 | 2.237 | 2.237 | 5 | 1.6312 | 0.49646 | 1.0732 | 350 | 350 | 2.9693 | 1.9535 | 1.6918 | 0.53947 | 2011.8977 | 0.15483 | 2.0879 | 2.0879 | 2.1392 | 890 | 350 | 890 | 350 | 2.8571 | 0.63544 | 2.2217 | 0.2224 | 11.3108 |  | 2.2622 |  | 0.39801 |  | 0.56848 | 2.1259 | 0.42519 | 0.035548 | 0.12291 | 0.0175 | 0.089117 | 0.00667 | 6.3e-05 | 0.27844 | 271.7483 | 0.356 | 0.0712 |  |  | 427.2 | 0.032317 | 0.13559 | 0.0090392 | 0 | 0.20102 | 0.17694 | 0.076286 | 631.1941 | 0.98294 | 5.34 | 0.84454 | 84.4543 | 89 | -50 | -50
|  | 90 | 0.9 | 0.18 | 4.5 | 0.9 | 23 | 10.64 | 33.64 |  | 0.31629 | 11.1848 | 2.6844 | 2.237 | 2.237 | 5 | 1.6496 | 0.50204 | 1.0852 | 350 | 350 | 2.9693 | 1.9535 | 1.6918 | 0.53947 | 2034.5033 | 0.15483 | 2.0996 | 2.0996 | 2.1478 | 900 | 350 | 900 | 350 | 2.8571 | 0.639 | 2.2181 | 0.22365 | 11.502 |  | 2.3004 |  | 0.40184 |  | 0.57326 | 2.1361 | 0.42723 | 0.036149 | 0.1236 | 0.0175 | 0.089117 | 0.00667 | 6.3e-05 | 0.27985 | 273.0376 | 0.36 | 0.072 |  |  | 432 | 0.032863 | 0.13689 | 0.0091261 | 0 | 0.20325 | 0.17888 | 0.077143 | 638.1573 | 0.99224 | 5.4 | 0.84477 | 84.4774 | 90 | -50 | -50
|  | 91 | 0.91 | 0.182 | 4.55 | 0.91 | 23 | 10.64 | 33.64 |  | 0.31629 | 11.1848 | 2.6844 | 2.237 | 2.237 | 5 | 1.6679 | 0.50762 | 1.0973 | 350 | 350 | 2.9693 | 1.9535 | 1.6918 | 0.53947 | 2057.1089 | 0.15483 | 2.1112 | 2.1112 | 2.1564 | 910 | 350 | 910 | 350 | 2.8571 | 0.64254 | 2.2146 | 0.22489 | 11.6942 |  | 2.3388 |  | 0.40565 |  | 0.57803 | 2.1462 | 0.42925 | 0.036753 | 0.12429 | 0.0175 | 0.089117 | 0.00667 | 6.3e-05 | 0.28126 | 274.3266 | 0.364 | 0.0728 |  |  | 436.8 | 0.033412 | 0.13819 | 0.0092128 | 0 | 0.20549 | 0.18082 | 0.078 | 645.1186 | 1.0015 | 5.46 | 0.845 | 84.4999 | 91 | -50 | -50
|  | 92 | 0.92 | 0.184 | 4.6 | 0.92 | 23 | 10.64 | 33.64 |  | 0.31629 | 11.1848 | 2.6844 | 2.237 | 2.237 | 5 | 1.6862 | 0.5132 | 1.1094 | 350 | 350 | 2.9693 | 1.9535 | 1.6918 | 0.53947 | 2079.7145 | 0.15483 | 2.1228 | 2.1228 | 2.165 | 920 | 350 | 920 | 350 | 2.8571 | 0.64606 | 2.2111 | 0.22612 | 11.8875 |  | 2.3775 |  | 0.40946 |  | 0.58279 | 2.1563 | 0.43126 | 0.037361 | 0.12497 | 0.0175 | 0.089117 | 0.00667 | 6.3e-05 | 0.28267 | 275.6151 | 0.368 | 0.0736 |  |  | 441.6 | 0.033964 | 0.13949 | 0.0092992 | 0 | 0.20772 | 0.18275 | 0.078857 | 652.0779 | 1.0108 | 5.52 | 0.84522 | 84.522 | 92 | -50 | -50
|  | 93 | 0.93 | 0.186 | 4.65 | 0.93 | 23 | 10.64 | 33.64 |  | 0.31629 | 11.1848 | 2.6844 | 2.237 | 2.237 | 5 | 1.7045 | 0.51877 | 1.1214 | 350 | 350 | 2.9693 | 1.9535 | 1.6918 | 0.53947 | 2102.32 | 0.15483 | 2.1343 | 2.1343 | 2.1735 | 930 | 350 | 930 | 350 | 2.8571 | 0.64956 | 2.2076 | 0.22735 | 12.0818 |  | 2.4164 |  | 0.41326 |  | 0.58753 | 2.1663 | 0.43325 | 0.037971 | 0.12564 | 0.0175 | 0.089117 | 0.00667 | 6.3e-05 | 0.28408 | 276.9032 | 0.372 | 0.0744 |  |  | 446.4 | 0.034519 | 0.14078 | 0.0093854 | 0 | 0.20995 | 0.18469 | 0.079714 | 659.0352 | 1.0201 | 5.58 | 0.84544 | 84.5436 | 93 | -50 | -50
|  | 94 | 0.94 | 0.188 | 4.7 | 0.94 | 23 | 10.64 | 33.64 |  | 0.31629 | 11.1848 | 2.6844 | 2.237 | 2.237 | 5 | 1.7229 | 0.52435 | 1.1335 | 350 | 350 | 2.9693 | 1.9535 | 1.6918 | 0.53947 | 2124.9256 | 0.15483 | 2.1457 | 2.1457 | 2.182 | 940 | 350 | 940 | 350 | 2.8571 | 0.65304 | 2.2041 | 0.22857 | 12.2772 |  | 2.4554 |  | 0.41704 |  | 0.59226 | 2.1762 | 0.43523 | 0.038586 | 0.12632 | 0.0175 | 0.089117 | 0.00667 | 6.3e-05 | 0.2855 | 278.191 | 0.376 | 0.0752 |  |  | 451.2 | 0.035078 | 0.14207 | 0.0094713 | 0 | 0.21218 | 0.18662 | 0.080571 | 665.9906 | 1.0294 | 5.64 | 0.84565 | 84.5647 | 94 | -50 | -50
|  | 95 | 0.95 | 0.19 | 4.75 | 0.95 | 23 | 10.64 | 33.64 |  | 0.31629 | 11.1848 | 2.6844 | 2.237 | 2.237 | 5 | 1.7412 | 0.52993 | 1.1455 | 350 | 350 | 2.9693 | 1.9535 | 1.6918 | 0.53947 | 2147.5312 | 0.15483 | 2.1571 | 2.1571 | 2.1904 | 950 | 350 | 950 | 350 | 2.8571 | 0.65651 | 2.2006 | 0.22978 | 12.4736 |  | 2.4947 |  | 0.42081 |  | 0.59698 | 2.186 | 0.4372 | 0.039203 | 0.12699 | 0.0175 | 0.089117 | 0.00667 | 6.3e-05 | 0.28691 | 279.4785 | 0.38 | 0.076 |  |  | 456 | 0.035639 | 0.14336 | 0.009557 | 0 | 0.21441 | 0.18855 | 0.081429 | 672.9441 | 1.0387 | 5.7 | 0.84585 | 84.5854 | 95 | -50 | -50
|  | 96 | 0.96 | 0.192 | 4.8 | 0.96 | 23 | 10.64 | 33.64 |  | 0.31629 | 11.1848 | 2.6844 | 2.237 | 2.237 | 5 | 1.7595 | 0.53551 | 1.1576 | 350 | 350 | 2.9693 | 1.9535 | 1.6918 | 0.53947 | 2170.1368 | 0.15483 | 2.1684 | 2.1684 | 2.1988 | 960 | 350 | 960 | 350 | 2.8571 | 0.65995 | 2.1972 | 0.23098 | 12.6711 |  | 2.5342 |  | 0.42458 |  | 0.60169 | 2.1957 | 0.43915 | 0.039823 | 0.12765 | 0.0175 | 0.089117 | 0.00667 | 6.3e-05 | 0.28832 | 280.7657 | 0.384 | 0.0768 |  |  | 460.8 | 0.036203 | 0.14464 | 0.0096425 | 0 | 0.21664 | 0.19048 | 0.082286 | 679.8957 | 1.0481 | 5.76 | 0.84606 | 84.6057 | 96 | -50 | -50
|  | 97 | 0.97 | 0.194 | 4.85 | 0.97 | 23 | 10.64 | 33.64 |  | 0.31629 | 11.1848 | 2.6844 | 2.237 | 2.237 | 5 | 1.7779 | 0.54109 | 1.1696 | 350 | 350 | 2.9693 | 1.9535 | 1.6918 | 0.53947 | 2192.7424 | 0.15483 | 2.1797 | 2.1797 | 2.2072 | 970 | 350 | 970 | 350 | 2.8571 | 0.66338 | 2.1938 | 0.23218 | 12.8696 |  | 2.5739 |  | 0.42833 |  | 0.60639 | 2.2054 | 0.44108 | 0.040447 | 0.12832 | 0.0175 | 0.089117 | 0.00667 | 6.3e-05 | 0.28974 | 282.0527 | 0.388 | 0.0776 |  |  | 465.6 | 0.03677 | 0.14592 | 0.0097278 | 0 | 0.21887 | 0.19241 | 0.083143 | 686.8453 | 1.0574 | 5.82 | 0.84626 | 84.6256 | 97 | -50 | -50
|  | 98 | 0.98 | 0.196 | 4.9 | 0.98 | 23 | 10.64 | 33.64 |  | 0.31629 | 11.1848 | 2.6844 | 2.237 | 2.237 | 5 | 1.7962 | 0.54667 | 1.1817 | 350 | 350 | 2.9693 | 1.9535 | 1.6918 | 0.53947 | 2215.348 | 0.15483 | 2.1909 | 2.1909 | 2.2155 | 980 | 350 | 980 | 350 | 2.8571 | 0.66679 | 2.1904 | 0.23338 | 13.0691 |  | 2.6138 |  | 0.43207 |  | 0.61107 | 2.215 | 0.44301 | 0.041074 | 0.12898 | 0.0175 | 0.089117 | 0.00667 | 6.3e-05 | 0.29115 | 283.3395 | 0.392 | 0.0784 |  |  | 470.4 | 0.03734 | 0.14719 | 0.0098128 | 0 | 0.2211 | 0.19434 | 0.084 | 693.7931 | 1.0667 | 5.88 | 0.84645 | 84.645 | 98 | -50 | -50
|  | 99 | 0.99 | 0.198 | 4.95 | 0.99 | 23 | 10.64 | 33.64 |  | 0.31629 | 11.1848 | 2.6844 | 2.237 | 2.237 | 5 | 1.8145 | 0.55224 | 1.1938 | 350 | 350 | 2.9693 | 1.9535 | 1.6918 | 0.53947 | 2237.9536 | 0.15483 | 2.202 | 2.202 | 2.2237 | 990 | 350 | 990 | 350 | 2.8571 | 0.67019 | 2.187 | 0.23457 | 13.2697 |  | 2.6539 |  | 0.43581 |  | 0.61574 | 2.2246 | 0.44492 | 0.041705 | 0.12963 | 0.0175 | 0.089117 | 0.00667 | 6.3e-05 | 0.29257 | 284.6262 | 0.396 | 0.0792 |  |  | 475.2 | 0.037913 | 0.14846 | 0.0098975 | 0 | 0.22333 | 0.19627 | 0.084857 | 700.7389 | 1.076 | 5.94 | 0.84664 | 84.6641 | 99 | -50 | -50
|  | 100 | 1 | 0.2 | 5 | 1 | 23 | 10.64 | 33.64 |  | 0.31629 | 11.1848 | 2.6844 | 2.237 | 2.237 | 5 | 1.8328 | 0.55782 | 1.2058 | 350 | 350 | 2.9693 | 1.9535 | 1.6918 | 0.53947 | 2260.5592 | 0.15483 | 2.2131 | 2.2131 | 2.232 | 1000 | 350 | 1000 | 350 | 2.8571 | 0.67356 | 2.1836 | 0.23575 | 13.4712 |  | 2.6942 |  | 0.43953 |  | 0.6204 | 2.2341 | 0.44681 | 0.042338 | 0.13029 | 0.0175 | 0.089117 | 0.00667 | 6.3e-05 | 0.29399 | 285.9128 | 0.4 | 0.08 |  |  | 480 | 0.038489 | 0.14973 | 0.0099821 | 0 | 0.22556 | 0.1982 | 0.085714 | 707.683 | 1.0853 | 6 | 0.84683 | 84.6828 | 100 | -50 | -50
-50
VIN-max
|  | Step | Iout1 (A) | Iout2 (A) | Pout1 (W) | Pout2 (W) | Vin (V) | Vout-Reflected (V) | Vsw-max (V) |  | Duty Cycle | Pout1-max (W) |  | Iout-max (A) | Iout2-max (A) | Vout-actual (V) | Isw (A) | Ton-BCM (µs) | Toff-BCM (µs) | Fsw-max-BCM (kHz) | Fsw-BCM (kHz) | Ipri-min-BCM (A) | Toff-min-BCM (µs) |  | Toff-FFB (µs) |  |  |  | Ipri (A) | COMP (V) | Iout (mA) | Fsw (kHz) | Iout (mA) | Fsw (kHz) | Tsw (µs) | Ton (µs) | Toff (µs) | Duty Cycle | Cout (µF) for 1% ripple |  |  |  | Cin (µF) for 10% ripple |  | Ipri-rms (A) | Isec-rms (A) |  | P-FET-Cond (W) | P-FET-Sw (W) | P-FET-Qg (W) | P-FET-Coss (W) | P-IQ (W) |  |  | P-IC-Total (mW) | P-Diode-Cond (W) |  | P-Diode-Leak (W) | P-Diode-Snubber (W) | P-Diode-Total (W) | PCu-pri (W) | PCu-sec (W) |  | Core Loss (W) |  |  | P-LeakL-Clamp/Snub (W) | P-Trans-Total (W) | P-Loss-Total (W) | Pout (W) | Efficiency | Efficiency (%)
|  | 0.1 | 1e-09 | 0.0002 | 5e-09 | 0.001 | 25 | 10.64 | 35.64 |  | 0.29854 | 11.4752 | 2.754 | 2.295 | 2.295 | 5 | 0.00029775 | 8.3369e-05 | 0.00019589 | 350 | 350 | 3.0463 | 2.0042 | 1.7807 | 0.53947 | 10 | 0.15483 | 0.028571 | 0.82 | 1.0057 | 1e-06 | 10 | 1e-06 | 10 | 100 | 0.2296 | 99.7704 | 0.002296 | [35 empty] | -50
|  | 1 | 0.01 | 0.002 | 0.05 | 0.01 | 25 | 10.64 | 35.64 |  | 0.29854 | 11.4752 | 2.754 | 2.295 | 2.295 | 5 | 0.017865 | 0.0050021 | 0.011753 | 350 | 350 | 3.0463 | 2.0042 | 1.7807 | 0.53947 | 22.6056 | 0.15483 | 0.22131 | 0.82 | 1.0129 | 10 | 22.6056 | 10 | 22.6056 | 44.2368 | 0.2296 | 44.0072 | 0.0051902 | [35 empty] | -50
|  | 2 | 0.02 | 0.004 | 0.1 | 0.02 | 25 | 10.64 | 35.64 |  | 0.29854 | 11.4752 | 2.754 | 2.295 | 2.295 | 5 | 0.035729 | 0.010004 | 0.023506 | 350 | 350 | 3.0463 | 2.0042 | 1.7807 | 0.53947 | 45.2112 | 0.15483 | 0.31298 | 0.82 | 1.0258 | 20 | 45.2112 | 20 | 45.2112 | 22.1184 | 0.2296 | 21.8888 | 0.01038 | [35 empty] | -50
|  | 3 | 0.03 | 0.006 | 0.15 | 0.03 | 25 | 10.64 | 35.64 |  | 0.29854 | 11.4752 | 2.754 | 2.295 | 2.295 | 5 | 0.053594 | 0.015006 | 0.035259 | 350 | 350 | 3.0463 | 2.0042 | 1.7807 | 0.53947 | 67.8168 | 0.15483 | 0.38333 | 0.82 | 1.0388 | 30 | 67.8168 | 30 | 67.8168 | 14.7456 | 0.2296 | 14.516 | 0.015571 | [35 empty] | -50
|  | 4 | 0.04 | 0.008 | 0.2 | 0.04 | 25 | 10.64 | 35.64 |  | 0.29854 | 11.4752 | 2.754 | 2.295 | 2.295 | 5 | 0.071459 | 0.020008 | 0.047012 | 350 | 350 | 3.0463 | 2.0042 | 1.7807 | 0.53947 | 90.4224 | 0.15483 | 0.44263 | 0.82 | 1.0517 | 40 | 90.4224 | 40 | 90.4224 | 11.0592 | 0.2296 | 10.8296 | 0.020761 | [35 empty] | -50
|  | 5 | 0.05 | 0.01 | 0.25 | 0.05 | 25 | 10.64 | 35.64 |  | 0.29854 | 11.4752 | 2.754 | 2.295 | 2.295 | 5 | 0.089323 | 0.025011 | 0.058765 | 350 | 350 | 3.0463 | 2.0042 | 1.7807 | 0.53947 | 113.028 | 0.15483 | 0.49487 | 0.82 | 1.0646 | 50 | 113.028 | 50 | 113.028 | 8.8474 | 0.2296 | 8.6178 | 0.025951 | [35 empty] | -50
|  | 6 | 0.06 | 0.012 | 0.3 | 0.06 | 25 | 10.64 | 35.64 |  | 0.29854 | 11.4752 | 2.754 | 2.295 | 2.295 | 5 | 0.10719 | 0.030013 | 0.070518 | 350 | 350 | 3.0463 | 2.0042 | 1.7807 | 0.53947 | 135.6336 | 0.15483 | 0.5421 | 0.82 | 1.0775 | 60 | 135.6336 | 60 | 135.6336 | 7.3728 | 0.2296 | 7.1432 | 0.031141 | [35 empty] | -50
|  | 7 | 0.07 | 0.014 | 0.35 | 0.07 | 25 | 10.64 | 35.64 |  | 0.29854 | 11.4752 | 2.754 | 2.295 | 2.295 | 5 | 0.12505 | 0.035015 | 0.082271 | 350 | 350 | 3.0463 | 2.0042 | 1.7807 | 0.53947 | 158.2391 | 0.15483 | 0.58554 | 0.82 | 1.0904 | 70 | 158.2391 | 70 | 158.2391 | 6.3195 | 0.2296 | 6.0899 | 0.036332 | [35 empty] | -50
|  | 8 | 0.08 | 0.016 | 0.4 | 0.08 | 25 | 10.64 | 35.64 |  | 0.29854 | 11.4752 | 2.754 | 2.295 | 2.295 | 5 | 0.14292 | 0.040017 | 0.094025 | 350 | 350 | 3.0463 | 2.0042 | 1.7807 | 0.53947 | 180.8447 | 0.15483 | 0.62597 | 0.82 | 1.1033 | 80 | 180.8447 | 80 | 180.8447 | 5.5296 | 0.2296 | 5.3 | 0.041522 | [35 empty] | -50
|  | 9 | 0.09 | 0.018 | 0.45 | 0.09 | 25 | 10.64 | 35.64 |  | 0.29854 | 11.4752 | 2.754 | 2.295 | 2.295 | 5 | 0.16078 | 0.045019 | 0.10578 | 350 | 350 | 3.0463 | 2.0042 | 1.7807 | 0.53947 | 203.4503 | 0.15483 | 0.66394 | 0.82 | 1.1163 | 90 | 203.4503 | 90 | 203.4503 | 4.9152 | 0.2296 | 4.6856 | 0.046712 | [35 empty] | -50
|  | 10 | 0.1 | 0.02 | 0.5 | 0.1 | 25 | 10.64 | 35.64 |  | 0.29854 | 11.4752 | 2.754 | 2.295 | 2.295 | 5 | 0.17865 | 0.050021 | 0.11753 | 350 | 350 | 3.0463 | 2.0042 | 1.7807 | 0.53947 | 226.0559 | 0.15483 | 0.69985 | 0.82 | 1.1292 | 100 | 226.0559 | 100 | 226.0559 | 4.4237 | 0.2296 | 4.1941 | 0.051902 | [35 empty] | -50
|  | 11 | 0.11 | 0.022 | 0.55 | 0.11 | 25 | 10.64 | 35.64 |  | 0.29854 | 11.4752 | 2.754 | 2.295 | 2.295 | 5 | 0.19651 | 0.055023 | 0.12928 | 350 | 350 | 3.0463 | 2.0042 | 1.7807 | 0.53947 | 248.6615 | 0.15483 | 0.73401 | 0.82 | 1.1421 | 110 | 248.6615 | 110 | 248.6615 | 4.0215 | 0.2296 | 3.7919 | 0.057093 | [35 empty] | -50
|  | 12 | 0.12 | 0.024 | 0.6 | 0.12 | 25 | 10.64 | 35.64 |  | 0.29854 | 11.4752 | 2.754 | 2.295 | 2.295 | 5 | 0.21438 | 0.060025 | 0.14104 | 350 | 350 | 3.0463 | 2.0042 | 1.7807 | 0.53947 | 271.2671 | 0.15483 | 0.76665 | 0.82 | 1.155 | 120 | 271.2671 | 120 | 271.2671 | 3.6864 | 0.2296 | 3.4568 | 0.062283 | [35 empty] | -50
|  | 13 | 0.13 | 0.026 | 0.65 | 0.13 | 25 | 10.64 | 35.64 |  | 0.29854 | 11.4752 | 2.754 | 2.295 | 2.295 | 5 | 0.23224 | 0.065027 | 0.15279 | 350 | 350 | 3.0463 | 2.0042 | 1.7807 | 0.53947 | 293.8727 | 0.15483 | 0.79796 | 0.82 | 1.1679 | 130 | 293.8727 | 130 | 293.8727 | 3.4028 | 0.2296 | 3.1732 | 0.067473 | [35 empty] | -50
|  | 14 | 0.14 | 0.028 | 0.7 | 0.14 | 25 | 10.64 | 35.64 |  | 0.29854 | 11.4752 | 2.754 | 2.295 | 2.295 | 5 | 0.25011 | 0.070029 | 0.16454 | 350 | 350 | 3.0463 | 2.0042 | 1.7807 | 0.53947 | 316.4783 | 0.15483 | 0.82808 | 0.82808 | 1.1808 | 140 | 316.4783 | 140 | 316.4783 | 3.1598 | 0.23186 | 2.9279 | 0.073379 | [35 empty] | -50
|  | 15 | 0.15 | 0.03 | 0.75 | 0.15 | 25 | 10.64 | 35.64 |  | 0.29854 | 11.4752 | 2.754 | 2.295 | 2.295 | 5 | 0.26797 | 0.075032 | 0.1763 | 350 | 350 | 3.0463 | 2.0042 | 1.7807 | 0.53947 | 339.0839 | 0.15483 | 0.85714 | 0.85714 | 1.1938 | 150 | 339.0839 | 150 | 339.0839 | 2.9491 | 0.24 | 2.7091 | 0.08138 | [35 empty] | -50
|  | 16 | 0.16 | 0.032 | 0.8 | 0.16 | 25 | 10.64 | 35.64 |  | 0.29854 | 11.4752 | 2.754 | 2.295 | 2.295 | 5 | 0.28583 | 0.080034 | 0.18805 | 350 | 350 | 3.0463 | 2.0042 | 1.7807 | 0.53947 | 361.6895 | 0.15483 | 0.88525 | 0.88525 | 1.2483 | 160 | 350 | 160 | 350 | 2.8571 | 0.24787 | 2.6093 | 0.086755 | [35 empty] | -50
|  | 17 | 0.17 | 0.034 | 0.85 | 0.17 | 25 | 10.64 | 35.64 |  | 0.29854 | 11.4752 | 2.754 | 2.295 | 2.295 | 5 | 0.3037 | 0.085036 | 0.1998 | 350 | 350 | 3.0463 | 2.0042 | 1.7807 | 0.53947 | 384.2951 | 0.15483 | 0.9125 | 0.9125 | 1.2685 | 170 | 350 | 170 | 350 | 2.8571 | 0.2555 | 2.6016 | 0.089425 | [35 empty] | -50
|  | 18 | 0.18 | 0.036 | 0.9 | 0.18 | 25 | 10.64 | 35.64 |  | 0.29854 | 11.4752 | 2.754 | 2.295 | 2.295 | 5 | 0.32156 | 0.090038 | 0.21156 | 350 | 350 | 3.0463 | 2.0042 | 1.7807 | 0.53947 | 406.9007 | 0.15483 | 0.93895 | 0.93895 | 1.2881 | 180 | 350 | 180 | 350 | 2.8571 | 0.26291 | 2.5942 | 0.092017 | [35 empty] | -50
|  | 19 | 0.19 | 0.038 | 0.95 | 0.19 | 25 | 10.64 | 35.64 |  | 0.29854 | 11.4752 | 2.754 | 2.295 | 2.295 | 5 | 0.33943 | 0.09504 | 0.22331 | 350 | 350 | 3.0463 | 2.0042 | 1.7807 | 0.53947 | 429.5062 | 0.15483 | 0.96468 | 0.96468 | 1.3072 | 190 | 350 | 190 | 350 | 2.8571 | 0.27011 | 2.587 | 0.094539 | [35 empty] | -50
|  | 20 | 0.2 | 0.04 | 1 | 0.2 | 25 | 10.64 | 35.64 |  | 0.29854 | 11.4752 | 2.754 | 2.295 | 2.295 | 5 | 0.35729 | 0.10004 | 0.23506 | 350 | 350 | 3.0463 | 2.0042 | 1.7807 | 0.53947 | 452.1118 | 0.15483 | 0.98974 | 0.98974 | 1.3257 | 200 | 350 | 200 | 350 | 2.8571 | 0.27713 | 2.58 | 0.096995 | [35 empty] | -50
|  | 21 | 0.21 | 0.042 | 1.05 | 0.21 | 25 | 10.64 | 35.64 |  | 0.29854 | 11.4752 | 2.754 | 2.295 | 2.295 | 5 | 0.37516 | 0.10504 | 0.24681 | 350 | 350 | 3.0463 | 2.0042 | 1.7807 | 0.53947 | 474.7174 | 0.15483 | 1.0142 | 1.0142 | 1.3438 | 210 | 350 | 210 | 350 | 2.8571 | 0.28397 | 2.5732 | 0.09939 | [35 empty] | -50
|  | 22 | 0.22 | 0.044 | 1.1 | 0.22 | 25 | 10.64 | 35.64 |  | 0.29854 | 11.4752 | 2.754 | 2.295 | 2.295 | 5 | 0.39302 | 0.11005 | 0.25857 | 350 | 350 | 3.0463 | 2.0042 | 1.7807 | 0.53947 | 497.323 | 0.15483 | 1.0381 | 1.0381 | 1.3615 | 220 | 350 | 220 | 350 | 2.8571 | 0.29065 | 2.5665 | 0.10173 | [35 empty] | -50
|  | 23 | 0.23 | 0.046 | 1.15 | 0.23 | 25 | 10.64 | 35.64 |  | 0.29854 | 11.4752 | 2.754 | 2.295 | 2.295 | 5 | 0.41089 | 0.11505 | 0.27032 | 350 | 350 | 3.0463 | 2.0042 | 1.7807 | 0.53947 | 519.9286 | 0.15483 | 1.0614 | 1.0614 | 1.3788 | 230 | 350 | 230 | 350 | 2.8571 | 0.29719 | 2.56 | 0.10402 | [35 empty] | -50
|  | 24 | 0.24 | 0.048 | 1.2 | 0.24 | 25 | 10.64 | 35.64 |  | 0.29854 | 11.4752 | 2.754 | 2.295 | 2.295 | 5 | 0.42875 | 0.12005 | 0.28207 | 350 | 350 | 3.0463 | 2.0042 | 1.7807 | 0.53947 | 542.5342 | 0.15483 | 1.0842 | 1.0842 | 1.3957 | 240 | 350 | 240 | 350 | 2.8571 | 0.30358 | 2.5536 | 0.10625 | [35 empty] | -50
|  | 25 | 0.25 | 0.05 | 1.25 | 0.25 | 25 | 10.64 | 35.64 |  | 0.29854 | 11.4752 | 2.754 | 2.295 | 2.295 | 5 | 0.44662 | 0.12505 | 0.29383 | 350 | 350 | 3.0463 | 2.0042 | 1.7807 | 0.53947 | 565.1398 | 0.15483 | 1.1066 | 1.1066 | 1.4123 | 250 | 350 | 250 | 350 | 2.8571 | 0.30984 | 2.5473 | 0.10844 | [35 empty] | -50
|  | 26 | 0.26 | 0.052 | 1.3 | 0.26 | 25 | 10.64 | 35.64 |  | 0.29854 | 11.4752 | 2.754 | 2.295 | 2.295 | 5 | 0.46448 | 0.13005 | 0.30558 | 350 | 350 | 3.0463 | 2.0042 | 1.7807 | 0.53947 | 587.7454 | 0.15483 | 1.1285 | 1.1285 | 1.4285 | 260 | 350 | 260 | 350 | 2.8571 | 0.31597 | 2.5412 | 0.11059 | [35 empty] | -50
|  | 27 | 0.27 | 0.054 | 1.35 | 0.27 | 25 | 10.64 | 35.64 |  | 0.29854 | 11.4752 | 2.754 | 2.295 | 2.295 | 5 | 0.48235 | 0.13506 | 0.31733 | 350 | 350 | 3.0463 | 2.0042 | 1.7807 | 0.53947 | 610.351 | 0.15483 | 1.15 | 1.15 | 1.4444 | 270 | 350 | 270 | 350 | 2.8571 | 0.32199 | 2.5351 | 0.1127 | [35 empty] | -50
|  | 28 | 0.28 | 0.056 | 1.4 | 0.28 | 25 | 10.64 | 35.64 |  | 0.29854 | 11.4752 | 2.754 | 2.295 | 2.295 | 5 | 0.50021 | 0.14006 | 0.32909 | 350 | 350 | 3.0463 | 2.0042 | 1.7807 | 0.53947 | 632.9566 | 0.15483 | 1.1711 | 1.1711 | 1.4601 | 280 | 350 | 280 | 350 | 2.8571 | 0.3279 | 2.5292 | 0.11477 | [35 empty] | -50
|  | 29 | 0.29 | 0.058 | 1.45 | 0.29 | 25 | 10.64 | 35.64 |  | 0.29854 | 11.4752 | 2.754 | 2.295 | 2.295 | 5 | 0.51808 | 0.14506 | 0.34084 | 350 | 350 | 3.0463 | 2.0042 | 1.7807 | 0.53947 | 655.5622 | 0.15483 | 1.1918 | 1.1918 | 1.4754 | 290 | 350 | 290 | 350 | 2.8571 | 0.33371 | 2.5234 | 0.1168 | [35 empty] | -50
|  | 30 | 0.3 | 0.06 | 1.5 | 0.3 | 25 | 10.64 | 35.64 |  | 0.29854 | 11.4752 | 2.754 | 2.295 | 2.295 | 5 | 0.53594 | 0.15006 | 0.35259 | 350 | 350 | 3.0463 | 2.0042 | 1.7807 | 0.53947 | 678.1678 | 0.15483 | 1.2122 | 1.2122 | 1.4905 | 300 | 350 | 300 | 350 | 2.8571 | 0.33941 | 2.5177 | 0.11879 | [35 empty] | -50
|  | 31 | 0.31 | 0.062 | 1.55 | 0.31 | 25 | 10.64 | 35.64 |  | 0.29854 | 11.4752 | 2.754 | 2.295 | 2.295 | 5 | 0.5538 | 0.15507 | 0.36435 | 350 | 350 | 3.0463 | 2.0042 | 1.7807 | 0.53947 | 700.7733 | 0.15483 | 1.2322 | 1.2322 | 1.5053 | 310 | 350 | 310 | 350 | 2.8571 | 0.34502 | 2.5121 | 0.12076 | [35 empty] | -50
|  | 32 | 0.32 | 0.064 | 1.6 | 0.32 | 25 | 10.64 | 35.64 |  | 0.29854 | 11.4752 | 2.754 | 2.295 | 2.295 | 5 | 0.57167 | 0.16007 | 0.3761 | 350 | 350 | 3.0463 | 2.0042 | 1.7807 | 0.53947 | 723.3789 | 0.15483 | 1.2519 | 1.2519 | 1.52 | 320 | 350 | 320 | 350 | 2.8571 | 0.35054 | 2.5066 | 0.12269 | [35 empty] | -50
|  | 33 | 0.33 | 0.066 | 1.65 | 0.33 | 25 | 10.64 | 35.64 |  | 0.29854 | 11.4752 | 2.754 | 2.295 | 2.295 | 5 | 0.58953 | 0.16507 | 0.38785 | 350 | 350 | 3.0463 | 2.0042 | 1.7807 | 0.53947 | 745.9845 | 0.15483 | 1.2713 | 1.2713 | 1.5343 | 330 | 350 | 330 | 350 | 2.8571 | 0.35598 | 2.5012 | 0.12459 | [35 empty] | -50
|  | 34 | 0.34 | 0.068 | 1.7 | 0.34 | 25 | 10.64 | 35.64 |  | 0.29854 | 11.4752 | 2.754 | 2.295 | 2.295 | 5 | 0.6074 | 0.17007 | 0.3996 | 350 | 350 | 3.0463 | 2.0042 | 1.7807 | 0.53947 | 768.5901 | 0.15483 | 1.2905 | 1.2905 | 1.5485 | 340 | 350 | 340 | 350 | 2.8571 | 0.36133 | 2.4958 | 0.12647 | [35 empty] | -50
|  | 35 | 0.35 | 0.07 | 1.75 | 0.35 | 25 | 10.64 | 35.64 |  | 0.29854 | 11.4752 | 2.754 | 2.295 | 2.295 | 5 | 0.62526 | 0.17507 | 0.41136 | 350 | 350 | 3.0463 | 2.0042 | 1.7807 | 0.53947 | 791.1957 | 0.15483 | 1.3093 | 1.3093 | 1.5624 | 350 | 350 | 350 | 350 | 2.8571 | 0.36661 | 2.4905 | 0.12831 | [35 empty] | -50
|  | 36 | 0.36 | 0.072 | 1.8 | 0.36 | 25 | 10.64 | 35.64 |  | 0.29854 | 11.4752 | 2.754 | 2.295 | 2.295 | 5 | 0.64313 | 0.18008 | 0.42311 | 350 | 350 | 3.0463 | 2.0042 | 1.7807 | 0.53947 | 813.8013 | 0.15483 | 1.3279 | 1.3279 | 1.5762 | 360 | 350 | 360 | 350 | 2.8571 | 0.37181 | 2.4853 | 0.13013 | [35 empty] | -50
|  | 37 | 0.37 | 0.074 | 1.85 | 0.37 | 25 | 10.64 | 35.64 |  | 0.29854 | 11.4752 | 2.754 | 2.295 | 2.295 | 5 | 0.66099 | 0.18508 | 0.43486 | 350 | 350 | 3.0463 | 2.0042 | 1.7807 | 0.53947 | 836.4069 | 0.15483 | 1.3462 | 1.3462 | 1.5898 | 370 | 350 | 370 | 350 | 2.8571 | 0.37694 | 2.4802 | 0.13193 | [35 empty] | -50
|  | 38 | 0.38 | 0.076 | 1.9 | 0.38 | 25 | 10.64 | 35.64 |  | 0.29854 | 11.4752 | 2.754 | 2.295 | 2.295 | 5 | 0.67886 | 0.19008 | 0.44662 | 350 | 350 | 3.0463 | 2.0042 | 1.7807 | 0.53947 | 859.0125 | 0.15483 | 1.3643 | 1.3643 | 1.6032 | 380 | 350 | 380 | 350 | 2.8571 | 0.38199 | 2.4751 | 0.1337 | [35 empty] | -50
|  | 39 | 0.39 | 0.078 | 1.95 | 0.39 | 25 | 10.64 | 35.64 |  | 0.29854 | 11.4752 | 2.754 | 2.295 | 2.295 | 5 | 0.69672 | 0.19508 | 0.45837 | 350 | 350 | 3.0463 | 2.0042 | 1.7807 | 0.53947 | 881.6181 | 0.15483 | 1.3821 | 1.3821 | 1.6164 | 390 | 350 | 390 | 350 | 2.8571 | 0.38699 | 2.4702 | 0.13545 | [35 empty] | -50
|  | 40 | 0.4 | 0.08 | 2 | 0.4 | 25 | 10.64 | 35.64 |  | 0.29854 | 11.4752 | 2.754 | 2.295 | 2.295 | 5 | 0.71459 | 0.20008 | 0.47012 | 350 | 350 | 3.0463 | 2.0042 | 1.7807 | 0.53947 | 904.2237 | 0.15483 | 1.3997 | 1.3997 | 1.6294 | 400 | 350 | 400 | 350 | 2.8571 | 0.39192 | 2.4652 | 0.13717 | [35 empty] | -50
|  | 41 | 0.41 | 0.082 | 2.05 | 0.41 | 25 | 10.64 | 35.64 |  | 0.29854 | 11.4752 | 2.754 | 2.295 | 2.295 | 5 | 0.73245 | 0.20509 | 0.48188 | 350 | 350 | 3.0463 | 2.0042 | 1.7807 | 0.53947 | 926.8293 | 0.15483 | 1.4171 | 1.4171 | 1.6423 | 410 | 350 | 410 | 350 | 2.8571 | 0.39679 | 2.4604 | 0.13888 | [35 empty] | -50
|  | 42 | 0.42 | 0.084 | 2.1 | 0.42 | 25 | 10.64 | 35.64 |  | 0.29854 | 11.4752 | 2.754 | 2.295 | 2.295 | 5 | 0.75032 | 0.21009 | 0.49363 | 350 | 350 | 3.0463 | 2.0042 | 1.7807 | 0.53947 | 949.4349 | 0.15483 | 1.4343 | 1.4343 | 1.655 | 420 | 350 | 420 | 350 | 2.8571 | 0.4016 | 2.4555 | 0.14056 | [35 empty] | -50
|  | 43 | 0.43 | 0.086 | 2.15 | 0.43 | 25 | 10.64 | 35.64 |  | 0.29854 | 11.4752 | 2.754 | 2.295 | 2.295 | 5 | 0.76818 | 0.21509 | 0.50538 | 350 | 350 | 3.0463 | 2.0042 | 1.7807 | 0.53947 | 972.0405 | 0.15483 | 1.4512 | 1.4512 | 1.6676 | 430 | 350 | 430 | 350 | 2.8571 | 0.40635 | 2.4508 | 0.14222 | [35 empty] | -50
|  | 44 | 0.44 | 0.088 | 2.2 | 0.44 | 25 | 10.64 | 35.64 |  | 0.29854 | 11.4752 | 2.754 | 2.295 | 2.295 | 5 | 0.78605 | 0.22009 | 0.51713 | 350 | 350 | 3.0463 | 2.0042 | 1.7807 | 0.53947 | 994.646 | 0.15483 | 1.468 | 1.468 | 1.68 | 440 | 350 | 440 | 350 | 2.8571 | 0.41105 | 2.4461 | 0.14387 | [35 empty] | -50
|  | 45 | 0.45 | 0.09 | 2.25 | 0.45 | 25 | 10.64 | 35.64 |  | 0.29854 | 11.4752 | 2.754 | 2.295 | 2.295 | 5 | 0.80391 | 0.22509 | 0.52889 | 350 | 350 | 3.0463 | 2.0042 | 1.7807 | 0.53947 | 1017.2516 | 0.15483 | 1.4846 | 1.4846 | 1.6923 | 450 | 350 | 450 | 350 | 2.8571 | 0.41569 | 2.4415 | 0.14549 | [35 empty] | -50
|  | 46 | 0.46 | 0.092 | 2.3 | 0.46 | 25 | 10.64 | 35.64 |  | 0.29854 | 11.4752 | 2.754 | 2.295 | 2.295 | 5 | 0.82177 | 0.2301 | 0.54064 | 350 | 350 | 3.0463 | 2.0042 | 1.7807 | 0.53947 | 1039.8572 | 0.15483 | 1.501 | 1.501 | 1.7045 | 460 | 350 | 460 | 350 | 2.8571 | 0.42029 | 2.4369 | 0.1471 | [35 empty] | -50
|  | 47 | 0.47 | 0.094 | 2.35 | 0.47 | 25 | 10.64 | 35.64 |  | 0.29854 | 11.4752 | 2.754 | 2.295 | 2.295 | 5 | 0.83964 | 0.2351 | 0.55239 | 350 | 350 | 3.0463 | 2.0042 | 1.7807 | 0.53947 | 1062.4628 | 0.15483 | 1.5172 | 1.5172 | 1.7165 | 470 | 350 | 470 | 350 | 2.8571 | 0.42483 | 2.4323 | 0.14869 | [35 empty] | -50
|  | 48 | 0.48 | 0.096 | 2.4 | 0.48 | 25 | 10.64 | 35.64 |  | 0.29854 | 11.4752 | 2.754 | 2.295 | 2.295 | 5 | 0.8575 | 0.2401 | 0.56415 | 350 | 350 | 3.0463 | 2.0042 | 1.7807 | 0.53947 | 1085.0684 | 0.15483 | 1.5333 | 1.5333 | 1.7284 | 480 | 350 | 480 | 350 | 2.8571 | 0.42933 | 2.4278 | 0.15026 | [35 empty] | -50
|  | 49 | 0.49 | 0.098 | 2.45 | 0.49 | 25 | 10.64 | 35.64 |  | 0.29854 | 11.4752 | 2.754 | 2.295 | 2.295 | 5 | 0.87537 | 0.2451 | 0.5759 | 350 | 350 | 3.0463 | 2.0042 | 1.7807 | 0.53947 | 1107.674 | 0.15483 | 1.5492 | 1.5492 | 1.7401 | 490 | 350 | 490 | 350 | 2.8571 | 0.43377 | 2.4234 | 0.15182 | [35 empty] | -50
|  | 50 | 0.5 | 0.1 | 2.5 | 0.5 | 25 | 10.64 | 35.64 |  | 0.29854 | 11.4752 | 2.754 | 2.295 | 2.295 | 5 | 0.89323 | 0.25011 | 0.58765 | 350 | 350 | 3.0463 | 2.0042 | 1.7807 | 0.53947 | 1130.2796 | 0.15483 | 1.5649 | 1.5649 | 1.7518 | 500 | 350 | 500 | 350 | 2.8571 | 0.43818 | 2.419 | 0.15336 | [35 empty] | -50
|  | 51 | 0.51 | 0.102 | 2.55 | 0.51 | 25 | 10.64 | 35.64 |  | 0.29854 | 11.4752 | 2.754 | 2.295 | 2.295 | 5 | 0.9111 | 0.25511 | 0.59941 | 350 | 350 | 3.0463 | 2.0042 | 1.7807 | 0.53947 | 1152.8852 | 0.15483 | 1.5805 | 1.5805 | 1.7633 | 510 | 350 | 510 | 350 | 2.8571 | 0.44254 | 2.4146 | 0.15489 | [35 empty] | -50
|  | 52 | 0.52 | 0.104 | 2.6 | 0.52 | 25 | 10.64 | 35.64 |  | 0.29854 | 11.4752 | 2.754 | 2.295 | 2.295 | 5 | 0.92896 | 0.26011 | 0.61116 | 350 | 350 | 3.0463 | 2.0042 | 1.7807 | 0.53947 | 1175.4908 | 0.15483 | 1.5959 | 1.5959 | 1.7748 | 520 | 350 | 520 | 350 | 2.8571 | 0.44686 | 2.4103 | 0.1564 | [35 empty] | -50
|  | 53 | 0.53 | 0.106 | 2.65 | 0.53 | 25 | 10.64 | 35.64 |  | 0.29854 | 11.4752 | 2.754 | 2.295 | 2.295 | 5 | 0.94683 | 0.26511 | 0.62291 | 350 | 350 | 3.0463 | 2.0042 | 1.7807 | 0.53947 | 1198.0964 | 0.15483 | 1.6112 | 1.6112 | 1.7861 | 530 | 350 | 530 | 350 | 2.8571 | 0.45113 | 2.406 | 0.1579 | [35 empty] | -50
|  | 54 | 0.54 | 0.108 | 2.7 | 0.54 | 25 | 10.64 | 35.64 |  | 0.29854 | 11.4752 | 2.754 | 2.295 | 2.295 | 5 | 0.96469 | 0.27011 | 0.63467 | 350 | 350 | 3.0463 | 2.0042 | 1.7807 | 0.53947 | 1220.702 | 0.15483 | 1.6263 | 1.6263 | 1.7973 | 540 | 350 | 540 | 350 | 2.8571 | 0.45537 | 2.4018 | 0.15938 | [35 empty] | -50
|  | 55 | 0.55 | 0.11 | 2.75 | 0.55 | 25 | 10.64 | 35.64 |  | 0.29854 | 11.4752 | 2.754 | 2.295 | 2.295 | 5 | 0.98256 | 0.27512 | 0.64642 | 350 | 350 | 3.0463 | 2.0042 | 1.7807 | 0.53947 | 1243.3076 | 0.15483 | 1.6413 | 1.6413 | 1.8084 | 550 | 350 | 550 | 350 | 2.8571 | 0.45957 | 2.3976 | 0.16085 | [35 empty] | -50
|  | 56 | 0.56 | 0.112 | 2.8 | 0.56 | 25 | 10.64 | 35.64 |  | 0.29854 | 11.4752 | 2.754 | 2.295 | 2.295 | 5 | 1.0004 | 0.28012 | 0.65817 | 350 | 350 | 3.0463 | 2.0042 | 1.7807 | 0.53947 | 1265.9131 | 0.15483 | 1.6562 | 1.6562 | 1.8194 | 560 | 350 | 560 | 350 | 2.8571 | 0.46372 | 2.3934 | 0.1623 | [35 empty] | -50
|  | 57 | 0.57 | 0.114 | 2.85 | 0.57 | 25 | 10.64 | 35.64 |  | 0.29854 | 11.4752 | 2.754 | 2.295 | 2.295 | 5 | 1.0183 | 0.28512 | 0.66992 | 350 | 350 | 3.0463 | 2.0042 | 1.7807 | 0.53947 | 1288.5187 | 0.15483 | 1.6709 | 1.6709 | 1.8303 | 570 | 350 | 570 | 350 | 2.8571 | 0.46785 | 2.3893 | 0.16375 | [35 empty] | -50
|  | 58 | 0.58 | 0.116 | 2.9 | 0.58 | 25 | 10.64 | 35.64 |  | 0.29854 | 11.4752 | 2.754 | 2.295 | 2.295 | 5 | 1.0362 | 0.29012 | 0.68168 | 350 | 350 | 3.0463 | 2.0042 | 1.7807 | 0.53947 | 1311.1243 | 0.15483 | 1.6855 | 1.6855 | 1.8411 | 580 | 350 | 580 | 350 | 2.8571 | 0.47193 | 2.3852 | 0.16518 | [35 empty] | -50
|  | 59 | 0.59 | 0.118 | 2.95 | 0.59 | 25 | 10.64 | 35.64 |  | 0.29854 | 11.4752 | 2.754 | 2.295 | 2.295 | 5 | 1.054 | 0.29512 | 0.69343 | 350 | 350 | 3.0463 | 2.0042 | 1.7807 | 0.53947 | 1333.7299 | 0.15483 | 1.6999 | 1.6999 | 1.8518 | 590 | 350 | 590 | 350 | 2.8571 | 0.47598 | 2.3812 | 0.16659 | [35 empty] | -50
|  | 60 | 0.6 | 0.12 | 3 | 0.6 | 25 | 10.64 | 35.64 |  | 0.29854 | 11.4752 | 2.754 | 2.295 | 2.295 | 5 | 1.0719 | 0.30013 | 0.70518 | 350 | 350 | 3.0463 | 2.0042 | 1.7807 | 0.53947 | 1356.3355 | 0.15483 | 1.7143 | 1.7143 | 1.8624 | 600 | 350 | 600 | 350 | 2.8571 | 0.48 | 2.3771 | 0.168 | [35 empty] | -50
|  | 61 | 0.61 | 0.122 | 3.05 | 0.61 | 25 | 10.64 | 35.64 |  | 0.29854 | 11.4752 | 2.754 | 2.295 | 2.295 | 5 | 1.0897 | 0.30513 | 0.71694 | 350 | 350 | 3.0463 | 2.0042 | 1.7807 | 0.53947 | 1378.9411 | 0.15483 | 1.7285 | 1.7285 | 1.873 | 610 | 350 | 610 | 350 | 2.8571 | 0.48398 | 2.3732 | 0.16939 | [35 empty] | -50
|  | 62 | 0.62 | 0.124 | 3.1 | 0.62 | 25 | 10.64 | 35.64 |  | 0.29854 | 11.4752 | 2.754 | 2.295 | 2.295 | 5 | 1.1076 | 0.31013 | 0.72869 | 350 | 350 | 3.0463 | 2.0042 | 1.7807 | 0.53947 | 1401.5467 | 0.15483 | 1.7426 | 1.7426 | 1.8834 | 620 | 350 | 620 | 350 | 2.8571 | 0.48793 | 2.3692 | 0.17078 | [35 empty] | -50
|  | 63 | 0.63 | 0.126 | 3.15 | 0.63 | 25 | 10.64 | 35.64 |  | 0.29854 | 11.4752 | 2.754 | 2.295 | 2.295 | 5 | 1.1255 | 0.31513 | 0.74044 | 350 | 350 | 3.0463 | 2.0042 | 1.7807 | 0.53947 | 1424.1523 | 0.15483 | 1.7566 | 1.7566 | 1.8938 | 630 | 350 | 630 | 350 | 2.8571 | 0.49185 | 2.3653 | 0.17215 | [35 empty] | -50
|  | 64 | 0.64 | 0.128 | 3.2 | 0.64 | 25 | 10.64 | 35.64 |  | 0.29854 | 11.4752 | 2.754 | 2.295 | 2.295 | 5 | 1.1433 | 0.32013 | 0.7522 | 350 | 350 | 3.0463 | 2.0042 | 1.7807 | 0.53947 | 1446.7579 | 0.15483 | 1.7705 | 1.7705 | 1.9041 | 640 | 350 | 640 | 350 | 2.8571 | 0.49574 | 2.3614 | 0.17351 | [35 empty] | -50
|  | 65 | 0.65 | 0.13 | 3.25 | 0.65 | 25 | 10.64 | 35.64 |  | 0.29854 | 11.4752 | 2.754 | 2.295 | 2.295 | 5 | 1.1612 | 0.32514 | 0.76395 | 350 | 350 | 3.0463 | 2.0042 | 1.7807 | 0.53947 | 1469.3635 | 0.15483 | 1.7843 | 1.7843 | 1.9143 | 650 | 350 | 650 | 350 | 2.8571 | 0.4996 | 2.3575 | 0.17486 | [35 empty] | -50
|  | 66 | 0.66 | 0.132 | 3.3 | 0.66 | 25 | 10.64 | 35.64 |  | 0.29854 | 11.4752 | 2.754 | 2.295 | 2.295 | 5 | 1.1791 | 0.33014 | 0.7757 | 350 | 350 | 3.0463 | 2.0042 | 1.7807 | 0.53947 | 1491.9691 | 0.15483 | 1.798 | 1.798 | 1.9244 | 660 | 350 | 660 | 350 | 2.8571 | 0.50343 | 2.3537 | 0.1762 | [35 empty] | -50
|  | 67 | 0.67 | 0.134 | 3.35 | 0.67 | 25 | 10.64 | 35.64 |  | 0.29854 | 11.4752 | 2.754 | 2.295 | 2.295 | 5 | 1.1969 | 0.33514 | 0.78746 | 350 | 350 | 3.0463 | 2.0042 | 1.7807 | 0.53947 | 1514.5747 | 0.15483 | 1.8115 | 1.8115 | 1.9345 | 670 | 350 | 670 | 350 | 2.8571 | 0.50723 | 2.3499 | 0.17753 | [35 empty] | -50
|  | 68 | 0.68 | 0.136 | 3.4 | 0.68 | 25 | 10.64 | 35.64 |  | 0.29854 | 11.4752 | 2.754 | 2.295 | 2.295 | 5 | 1.2148 | 0.34014 | 0.79921 | 350 | 350 | 3.0463 | 2.0042 | 1.7807 | 0.53947 | 1537.1802 | 0.15483 | 1.825 | 1.825 | 1.9444 | 680 | 350 | 680 | 350 | 2.8571 | 0.511 | 2.3461 | 0.17885 | [35 empty] | -50
|  | 69 | 0.69 | 0.138 | 3.45 | 0.69 | 25 | 10.64 | 35.64 |  | 0.29854 | 11.4752 | 2.754 | 2.295 | 2.295 | 5 | 1.2327 | 0.34515 | 0.81096 | 350 | 350 | 3.0463 | 2.0042 | 1.7807 | 0.53947 | 1559.7858 | 0.15483 | 1.8384 | 1.8384 | 1.9543 | 690 | 350 | 690 | 350 | 2.8571 | 0.51474 | 2.3424 | 0.18016 | [35 empty] | -50
|  | 70 | 0.7 | 0.14 | 3.5 | 0.7 | 25 | 10.64 | 35.64 |  | 0.29854 | 11.4752 | 2.754 | 2.295 | 2.295 | 5 | 1.2505 | 0.35015 | 0.82271 | 350 | 350 | 3.0463 | 2.0042 | 1.7807 | 0.53947 | 1582.3914 | 0.15483 | 1.8516 | 1.8516 | 1.9642 | 700 | 350 | 700 | 350 | 2.8571 | 0.51846 | 2.3387 | 0.18146 | [35 empty] | -50
|  | 71 | 0.71 | 0.142 | 3.55 | 0.71 | 25 | 10.64 | 35.64 |  | 0.29854 | 11.4752 | 2.754 | 2.295 | 2.295 | 5 | 1.2684 | 0.35515 | 0.83447 | 350 | 350 | 3.0463 | 2.0042 | 1.7807 | 0.53947 | 1604.997 | 0.15483 | 1.8648 | 1.8648 | 1.9739 | 710 | 350 | 710 | 350 | 2.8571 | 0.52215 | 2.335 | 0.18275 | [35 empty] | -50
|  | 72 | 0.72 | 0.144 | 3.6 | 0.72 | 25 | 10.64 | 35.64 |  | 0.29854 | 11.4752 | 2.754 | 2.295 | 2.295 | 5 | 1.2863 | 0.36015 | 0.84622 | 350 | 350 | 3.0463 | 2.0042 | 1.7807 | 0.53947 | 1627.6026 | 0.15483 | 1.8779 | 1.8779 | 1.9836 | 720 | 350 | 720 | 350 | 2.8571 | 0.52581 | 2.3313 | 0.18403 | [35 empty] | -50
|  | 73 | 0.73 | 0.146 | 3.65 | 0.73 | 25 | 10.64 | 35.64 |  | 0.29854 | 11.4752 | 2.754 | 2.295 | 2.295 | 5 | 1.3041 | 0.36515 | 0.85797 | 350 | 350 | 3.0463 | 2.0042 | 1.7807 | 0.53947 | 1650.2082 | 0.15483 | 1.8909 | 1.8909 | 1.9933 | 730 | 350 | 730 | 350 | 2.8571 | 0.52945 | 2.3277 | 0.18531 | [35 empty] | -50
|  | 74 | 0.74 | 0.148 | 3.7 | 0.74 | 25 | 10.64 | 35.64 |  | 0.29854 | 11.4752 | 2.754 | 2.295 | 2.295 | 5 | 1.322 | 0.37016 | 0.86973 | 350 | 350 | 3.0463 | 2.0042 | 1.7807 | 0.53947 | 1672.8138 | 0.15483 | 1.9038 | 1.9038 | 2.0028 | 740 | 350 | 740 | 350 | 2.8571 | 0.53307 | 2.3241 | 0.18657 | [35 empty] | -50
|  | 75 | 0.75 | 0.15 | 3.75 | 0.75 | 25 | 10.64 | 35.64 |  | 0.29854 | 11.4752 | 2.754 | 2.295 | 2.295 | 5 | 1.3398 | 0.37516 | 0.88148 | 350 | 350 | 3.0463 | 2.0042 | 1.7807 | 0.53947 | 1695.4194 | 0.15483 | 1.9166 | 1.9166 | 2.0123 | 750 | 350 | 750 | 350 | 2.8571 | 0.53666 | 2.3205 | 0.18783 | [35 empty] | -50
|  | 76 | 0.76 | 0.152 | 3.8 | 0.76 | 25 | 10.64 | 35.64 |  | 0.29854 | 11.4752 | 2.754 | 2.295 | 2.295 | 5 | 1.3577 | 0.38016 | 0.89323 | 350 | 350 | 3.0463 | 2.0042 | 1.7807 | 0.53947 | 1718.025 | 0.15483 | 1.9294 | 1.9294 | 2.0218 | 760 | 350 | 760 | 350 | 2.8571 | 0.54022 | 2.3169 | 0.18908 | [35 empty] | -50
|  | 77 | 0.77 | 0.154 | 3.85 | 0.77 | 25 | 10.64 | 35.64 |  | 0.29854 | 11.4752 | 2.754 | 2.295 | 2.295 | 5 | 1.3756 | 0.38516 | 0.90499 | 350 | 350 | 3.0463 | 2.0042 | 1.7807 | 0.53947 | 1740.6306 | 0.15483 | 1.942 | 1.942 | 2.0311 | 770 | 350 | 770 | 350 | 2.8571 | 0.54376 | 2.3134 | 0.19032 | [35 empty] | -50
|  | 78 | 0.78 | 0.156 | 3.9 | 0.78 | 25 | 10.64 | 35.64 |  | 0.29854 | 11.4752 | 2.754 | 2.295 | 2.295 | 5 | 1.3934 | 0.39016 | 0.91674 | 350 | 350 | 3.0463 | 2.0042 | 1.7807 | 0.53947 | 1763.2362 | 0.15483 | 1.9546 | 1.9546 | 2.0404 | 780 | 350 | 780 | 350 | 2.8571 | 0.54728 | 2.3099 | 0.19155 | [35 empty] | -50
|  | 79 | 0.79 | 0.158 | 3.95 | 0.79 | 25 | 10.64 | 35.64 |  | 0.29854 | 11.4752 | 2.754 | 2.295 | 2.295 | 5 | 1.4113 | 0.39517 | 0.92849 | 350 | 350 | 3.0463 | 2.0042 | 1.7807 | 0.53947 | 1785.8418 | 0.15483 | 1.9671 | 1.9671 | 2.0497 | 790 | 350 | 790 | 350 | 2.8571 | 0.55078 | 2.3064 | 0.19277 | [35 empty] | -50
|  | 80 | 0.8 | 0.16 | 4 | 0.8 | 25 | 10.64 | 35.64 |  | 0.29854 | 11.4752 | 2.754 | 2.295 | 2.295 | 5 | 1.4292 | 0.40017 | 0.94025 | 350 | 350 | 3.0463 | 2.0042 | 1.7807 | 0.53947 | 1808.4474 | 0.15483 | 1.9795 | 1.9795 | 2.0589 | 800 | 350 | 800 | 350 | 2.8571 | 0.55426 | 2.3029 | 0.19399 | [35 empty] | -50
|  | 81 | 0.81 | 0.162 | 4.05 | 0.81 | 25 | 10.64 | 35.64 |  | 0.29854 | 11.4752 | 2.754 | 2.295 | 2.295 | 5 | 1.447 | 0.40517 | 0.952 | 350 | 350 | 3.0463 | 2.0042 | 1.7807 | 0.53947 | 1831.0529 | 0.15483 | 1.9918 | 1.9918 | 2.068 | 810 | 350 | 810 | 350 | 2.8571 | 0.55771 | 2.2994 | 0.1952 | [35 empty] | -50
|  | 82 | 0.82 | 0.164 | 4.1 | 0.82 | 25 | 10.64 | 35.64 |  | 0.29854 | 11.4752 | 2.754 | 2.295 | 2.295 | 5 | 1.4649 | 0.41017 | 0.96375 | 350 | 350 | 3.0463 | 2.0042 | 1.7807 | 0.53947 | 1853.6585 | 0.15483 | 2.0041 | 2.0041 | 2.0771 | 820 | 350 | 820 | 350 | 2.8571 | 0.56114 | 2.296 | 0.1964 | [35 empty] | -50
|  | 83 | 0.83 | 0.166 | 4.15 | 0.83 | 25 | 10.64 | 35.64 |  | 0.29854 | 11.4752 | 2.754 | 2.295 | 2.295 | 5 | 1.4828 | 0.41517 | 0.9755 | 350 | 350 | 3.0463 | 2.0042 | 1.7807 | 0.53947 | 1876.2641 | 0.15483 | 2.0163 | 2.0163 | 2.0861 | 830 | 350 | 830 | 350 | 2.8571 | 0.56455 | 2.2926 | 0.19759 | [35 empty] | -50
|  | 84 | 0.84 | 0.168 | 4.2 | 0.84 | 25 | 10.64 | 35.64 |  | 0.29854 | 11.4752 | 2.754 | 2.295 | 2.295 | 5 | 1.5006 | 0.42018 | 0.98726 | 350 | 350 | 3.0463 | 2.0042 | 1.7807 | 0.53947 | 1898.8697 | 0.15483 | 2.0284 | 2.0284 | 2.0951 | 840 | 350 | 840 | 350 | 2.8571 | 0.56794 | 2.2892 | 0.19878 | [35 empty] | -50
|  | 85 | 0.85 | 0.17 | 4.25 | 0.85 | 25 | 10.64 | 35.64 |  | 0.29854 | 11.4752 | 2.754 | 2.295 | 2.295 | 5 | 1.5185 | 0.42518 | 0.99901 | 350 | 350 | 3.0463 | 2.0042 | 1.7807 | 0.53947 | 1921.4753 | 0.15483 | 2.0404 | 2.0404 | 2.104 | 850 | 350 | 850 | 350 | 2.8571 | 0.57131 | 2.2858 | 0.19996 | [35 empty] | -50
|  | 86 | 0.86 | 0.172 | 4.3 | 0.86 | 25 | 10.64 | 35.64 |  | 0.29854 | 11.4752 | 2.754 | 2.295 | 2.295 | 5 | 1.5364 | 0.43018 | 1.0108 | 350 | 350 | 3.0463 | 2.0042 | 1.7807 | 0.53947 | 1944.0809 | 0.15483 | 2.0524 | 2.0524 | 2.1129 | 860 | 350 | 860 | 350 | 2.8571 | 0.57467 | 2.2825 | 0.20113 | [35 empty] | -50
|  | 87 | 0.87 | 0.174 | 4.35 | 0.87 | 25 | 10.64 | 35.64 |  | 0.29854 | 11.4752 | 2.754 | 2.295 | 2.295 | 5 | 1.5542 | 0.43518 | 1.0225 | 350 | 350 | 3.0463 | 2.0042 | 1.7807 | 0.53947 | 1966.6865 | 0.15483 | 2.0643 | 2.0643 | 2.1217 | 870 | 350 | 870 | 350 | 2.8571 | 0.578 | 2.2791 | 0.2023 | [35 empty] | -50
|  | 88 | 0.88 | 0.176 | 4.4 | 0.88 | 25 | 10.64 | 35.64 |  | 0.29854 | 11.4752 | 2.754 | 2.295 | 2.295 | 5 | 1.5721 | 0.44019 | 1.0343 | 350 | 350 | 3.0463 | 2.0042 | 1.7807 | 0.53947 | 1989.2921 | 0.15483 | 2.0761 | 2.0761 | 2.1304 | 880 | 350 | 880 | 350 | 2.8571 | 0.58131 | 2.2758 | 0.20346 | [35 empty] | -50
|  | 89 | 0.89 | 0.178 | 4.45 | 0.89 | 25 | 10.64 | 35.64 |  | 0.29854 | 11.4752 | 2.754 | 2.295 | 2.295 | 5 | 1.59 | 0.44519 | 1.046 | 350 | 350 | 3.0463 | 2.0042 | 1.7807 | 0.53947 | 2011.8977 | 0.15483 | 2.0879 | 2.0879 | 2.1392 | 890 | 350 | 890 | 350 | 2.8571 | 0.5846 | 2.2725 | 0.20461 | [35 empty] | -50
|  | 90 | 0.9 | 0.18 | 4.5 | 0.9 | 25 | 10.64 | 35.64 |  | 0.29854 | 11.4752 | 2.754 | 2.295 | 2.295 | 5 | 1.6078 | 0.45019 | 1.0578 | 350 | 350 | 3.0463 | 2.0042 | 1.7807 | 0.53947 | 2034.5033 | 0.15483 | 2.0996 | 2.0996 | 2.1478 | 900 | 350 | 900 | 350 | 2.8571 | 0.58788 | 2.2693 | 0.20576 | [35 empty] | -50
|  | 91 | 0.91 | 0.182 | 4.55 | 0.91 | 25 | 10.64 | 35.64 |  | 0.29854 | 11.4752 | 2.754 | 2.295 | 2.295 | 5 | 1.6257 | 0.45519 | 1.0695 | 350 | 350 | 3.0463 | 2.0042 | 1.7807 | 0.53947 | 2057.1089 | 0.15483 | 2.1112 | 2.1112 | 2.1564 | 910 | 350 | 910 | 350 | 2.8571 | 0.59113 | 2.266 | 0.2069 | [35 empty] | -50
|  | 92 | 0.92 | 0.184 | 4.6 | 0.92 | 25 | 10.64 | 35.64 |  | 0.29854 | 11.4752 | 2.754 | 2.295 | 2.295 | 5 | 1.6435 | 0.46019 | 1.0813 | 350 | 350 | 3.0463 | 2.0042 | 1.7807 | 0.53947 | 2079.7145 | 0.15483 | 2.1228 | 2.1228 | 2.165 | 920 | 350 | 920 | 350 | 2.8571 | 0.59437 | 2.2628 | 0.20803 | [35 empty] | -50
|  | 93 | 0.93 | 0.186 | 4.65 | 0.93 | 25 | 10.64 | 35.64 |  | 0.29854 | 11.4752 | 2.754 | 2.295 | 2.295 | 5 | 1.6614 | 0.4652 | 1.093 | 350 | 350 | 3.0463 | 2.0042 | 1.7807 | 0.53947 | 2102.32 | 0.15483 | 2.1343 | 2.1343 | 2.1735 | 930 | 350 | 930 | 350 | 2.8571 | 0.5976 | 2.2595 | 0.20916 | [35 empty] | -50
|  | 94 | 0.94 | 0.188 | 4.7 | 0.94 | 25 | 10.64 | 35.64 |  | 0.29854 | 11.4752 | 2.754 | 2.295 | 2.295 | 5 | 1.6793 | 0.4702 | 1.1048 | 350 | 350 | 3.0463 | 2.0042 | 1.7807 | 0.53947 | 2124.9256 | 0.15483 | 2.1457 | 2.1457 | 2.182 | 940 | 350 | 940 | 350 | 2.8571 | 0.6008 | 2.2563 | 0.21028 | [35 empty] | -50
|  | 95 | 0.95 | 0.19 | 4.75 | 0.95 | 25 | 10.64 | 35.64 |  | 0.29854 | 11.4752 | 2.754 | 2.295 | 2.295 | 5 | 1.6971 | 0.4752 | 1.1165 | 350 | 350 | 3.0463 | 2.0042 | 1.7807 | 0.53947 | 2147.5312 | 0.15483 | 2.1571 | 2.1571 | 2.1904 | 950 | 350 | 950 | 350 | 2.8571 | 0.60399 | 2.2532 | 0.2114 | [35 empty] | -50
|  | 96 | 0.96 | 0.192 | 4.8 | 0.96 | 25 | 10.64 | 35.64 |  | 0.29854 | 11.4752 | 2.754 | 2.295 | 2.295 | 5 | 1.715 | 0.4802 | 1.1283 | 350 | 350 | 3.0463 | 2.0042 | 1.7807 | 0.53947 | 2170.1368 | 0.15483 | 2.1684 | 2.1684 | 2.1988 | 960 | 350 | 960 | 350 | 2.8571 | 0.60716 | 2.25 | 0.21251 | [35 empty] | -50
|  | 97 | 0.97 | 0.194 | 4.85 | 0.97 | 25 | 10.64 | 35.64 |  | 0.29854 | 11.4752 | 2.754 | 2.295 | 2.295 | 5 | 1.7329 | 0.4852 | 1.14 | 350 | 350 | 3.0463 | 2.0042 | 1.7807 | 0.53947 | 2192.7424 | 0.15483 | 2.1797 | 2.1797 | 2.2072 | 970 | 350 | 970 | 350 | 2.8571 | 0.61031 | 2.2468 | 0.21361 | [35 empty] | -50
|  | 98 | 0.98 | 0.196 | 4.9 | 0.98 | 25 | 10.64 | 35.64 |  | 0.29854 | 11.4752 | 2.754 | 2.295 | 2.295 | 5 | 1.7507 | 0.49021 | 1.1518 | 350 | 350 | 3.0463 | 2.0042 | 1.7807 | 0.53947 | 2215.348 | 0.15483 | 2.1909 | 2.1909 | 2.2155 | 980 | 350 | 980 | 350 | 2.8571 | 0.61345 | 2.2437 | 0.21471 | [35 empty] | -50
|  | 99 | 0.99 | 0.198 | 4.95 | 0.99 | 25 | 10.64 | 35.64 |  | 0.29854 | 11.4752 | 2.754 | 2.295 | 2.295 | 5 | 1.7686 | 0.49521 | 1.1636 | 350 | 350 | 3.0463 | 2.0042 | 1.7807 | 0.53947 | 2237.9536 | 0.15483 | 2.202 | 2.202 | 2.2237 | 990 | 350 | 990 | 350 | 2.8571 | 0.61657 | 2.2406 | 0.2158 | [35 empty] | -50
|  | 100 | 1 | 0.2 | 5 | 1 | 25 | 10.64 | 35.64 |  | 0.29854 | 11.4752 | 2.754 | 2.295 | 2.295 | 5 | 1.7865 | 0.50021 | 1.1753 | 350 | 350 | 3.0463 | 2.0042 | 1.7807 | 0.53947 | 2260.5592 | 0.15483 | 2.2131 | 2.2131 | 2.232 | 1000 | 350 | 1000 | 350 | 2.8571 | 0.61968 | 2.2375 | 0.21689 | [35 empty] | -50
Rev A2
|  | Customer Min Load 1 | [6 empty] | Customer Min Load 2
|  |  | Iout_min1 | Po-min1 | [5 empty] | Iout_min2 | Po-min2
|  |  | 0.005 | 0.025 | [5 empty] | -0.005 | -0.025
|  | Required min load | [6 empty] | Required min load
|  |  | Ton Min | Vin_max | Fsw_min | Lmin |  |  |  | Ton Min | Vin_max | Fsw_min | Lmin
|  |  | 2e-07 | 25 | 15000 | 6.3e-06 |  |  |  | 2e-07 | 25 | 15000 | 6.3e-06
|  |  |  | Po_cal | [6 empty] | Po_cal
|  |  |  | 0.029762 | [6 empty] | 0.029762
|  | Do you need a Dummy Load1 | [6 empty] | Do you need a Dummy Load2
|  |  |  | Yes | 5788.125 | [5 empty] | Yes | 503.3152

## Fsw vs VIN (hidden)
Voltages |  |  | Miscellaneous
Step | Vin (V) | Vout-Reflected (V) | Duty Cycle | Pout-max (W) | Iout-max (A) | Vsw-max (V) | Isw (A) | Ton-BCM (us) | Toff-BCM (us) | Fsw-BCM (kHz) at Iout-max | Fsw-max-BCM (kHz) | Ipri-min-BCM (A) | Toff-min-BCM (us) | Iout-min-BCM (A) | Toff-FFB (us)
0.1 | 23 | 10.64 | 0.31629 | 13.4218 | 2.6844 | 33.64 | 1.35 | 0.41087 | 0.88816 | 350 | 350 | 2.9693 | 1.9535 | 2.0301 | 0.53947
1 | 23.02 | 10.64 | 0.3161 | 13.4255 | 2.6851 | 33.66 | 1.35 | 0.41051 | 0.88816 | 350 | 350 | 2.9701 | 1.954 | 2.0312 | 0.53947
2 | 23.04 | 10.64 | 0.31591 | 13.4291 | 2.6858 | 33.68 | 1.35 | 0.41016 | 0.88816 | 350 | 350 | 2.9709 | 1.9545 | 2.0323 | 0.53947
3 | 23.06 | 10.64 | 0.31573 | 13.4328 | 2.6866 | 33.7 | 1.35 | 0.4098 | 0.88816 | 350 | 350 | 2.9717 | 1.9551 | 2.0335 | 0.53947
4 | 23.08 | 10.64 | 0.31554 | 13.4365 | 2.6873 | 33.72 | 1.35 | 0.40945 | 0.88816 | 350 | 350 | 2.9725 | 1.9556 | 2.0346 | 0.53947
5 | 23.1 | 10.64 | 0.31535 | 13.4402 | 2.688 | 33.74 | 1.35 | 0.40909 | 0.88816 | 350 | 350 | 2.9733 | 1.9561 | 2.0357 | 0.53947
6 | 23.12 | 10.64 | 0.31517 | 13.4438 | 2.6888 | 33.76 | 1.35 | 0.40874 | 0.88816 | 350 | 350 | 2.9741 | 1.9567 | 2.0368 | 0.53947
7 | 23.14 | 10.64 | 0.31498 | 13.4475 | 2.6895 | 33.78 | 1.35 | 0.40838 | 0.88816 | 350 | 350 | 2.9749 | 1.9572 | 2.0379 | 0.53947
8 | 23.16 | 10.64 | 0.31479 | 13.4512 | 2.6902 | 33.8 | 1.35 | 0.40803 | 0.88816 | 350 | 350 | 2.9758 | 1.9577 | 2.039 | 0.53947
9 | 23.18 | 10.64 | 0.31461 | 13.4548 | 2.691 | 33.82 | 1.35 | 0.40768 | 0.88816 | 350 | 350 | 2.9766 | 1.9583 | 2.0401 | 0.53947
10 | 23.2 | 10.64 | 0.31442 | 13.4585 | 2.6917 | 33.84 | 1.35 | 0.40733 | 0.88816 | 350 | 350 | 2.9774 | 1.9588 | 2.0412 | 0.53947
11 | 23.22 | 10.64 | 0.31424 | 13.4621 | 2.6924 | 33.86 | 1.35 | 0.40698 | 0.88816 | 350 | 350 | 2.9782 | 1.9593 | 2.0423 | 0.53947
12 | 23.24 | 10.64 | 0.31405 | 13.4658 | 2.6932 | 33.88 | 1.35 | 0.40663 | 0.88816 | 350 | 350 | 2.979 | 1.9599 | 2.0434 | 0.53947
13 | 23.26 | 10.64 | 0.31386 | 13.4694 | 2.6939 | 33.9 | 1.35 | 0.40628 | 0.88816 | 350 | 350 | 2.9798 | 1.9604 | 2.0445 | 0.53947
14 | 23.28 | 10.64 | 0.31368 | 13.473 | 2.6946 | 33.92 | 1.35 | 0.40593 | 0.88816 | 350 | 350 | 2.9806 | 1.9609 | 2.0456 | 0.53947
15 | 23.3 | 10.64 | 0.31349 | 13.4767 | 2.6953 | 33.94 | 1.35 | 0.40558 | 0.88816 | 350 | 350 | 2.9814 | 1.9614 | 2.0467 | 0.53947
16 | 23.32 | 10.64 | 0.31331 | 13.4803 | 2.6961 | 33.96 | 1.35 | 0.40523 | 0.88816 | 350 | 350 | 2.9822 | 1.962 | 2.0478 | 0.53947
17 | 23.34 | 10.64 | 0.31313 | 13.4839 | 2.6968 | 33.98 | 1.35 | 0.40488 | 0.88816 | 350 | 350 | 2.983 | 1.9625 | 2.0489 | 0.53947
18 | 23.36 | 10.64 | 0.31294 | 13.4875 | 2.6975 | 34 | 1.35 | 0.40454 | 0.88816 | 350 | 350 | 2.9838 | 1.963 | 2.05 | 0.53947
19 | 23.38 | 10.64 | 0.31276 | 13.4911 | 2.6982 | 34.02 | 1.35 | 0.40419 | 0.88816 | 350 | 350 | 2.9846 | 1.9636 | 2.0511 | 0.53947
20 | 23.4 | 10.64 | 0.31257 | 13.4947 | 2.6989 | 34.04 | 1.35 | 0.40385 | 0.88816 | 350 | 350 | 2.9854 | 1.9641 | 2.0522 | 0.53947
21 | 23.42 | 10.64 | 0.31239 | 13.4983 | 2.6997 | 34.06 | 1.35 | 0.4035 | 0.88816 | 350 | 350 | 2.9862 | 1.9646 | 2.0533 | 0.53947
22 | 23.44 | 10.64 | 0.31221 | 13.5019 | 2.7004 | 34.08 | 1.35 | 0.40316 | 0.88816 | 350 | 350 | 2.987 | 1.9651 | 2.0544 | 0.53947
23 | 23.46 | 10.64 | 0.31202 | 13.5055 | 2.7011 | 34.1 | 1.35 | 0.40281 | 0.88816 | 350 | 350 | 2.9878 | 1.9656 | 2.0555 | 0.53947
24 | 23.48 | 10.64 | 0.31184 | 13.5091 | 2.7018 | 34.12 | 1.35 | 0.40247 | 0.88816 | 350 | 350 | 2.9886 | 1.9662 | 2.0566 | 0.53947
25 | 23.5 | 10.64 | 0.31166 | 13.5127 | 2.7025 | 34.14 | 1.35 | 0.40213 | 0.88816 | 350 | 350 | 2.9894 | 1.9667 | 2.0577 | 0.53947
26 | 23.52 | 10.64 | 0.31148 | 13.5163 | 2.7033 | 34.16 | 1.35 | 0.40179 | 0.88816 | 350 | 350 | 2.9902 | 1.9672 | 2.0588 | 0.53947
27 | 23.54 | 10.64 | 0.31129 | 13.5199 | 2.704 | 34.18 | 1.35 | 0.40144 | 0.88816 | 350 | 350 | 2.991 | 1.9677 | 2.0599 | 0.53947
28 | 23.56 | 10.64 | 0.31111 | 13.5234 | 2.7047 | 34.2 | 1.35 | 0.4011 | 0.88816 | 350 | 350 | 2.9917 | 1.9683 | 2.061 | 0.53947
29 | 23.58 | 10.64 | 0.31093 | 13.527 | 2.7054 | 34.22 | 1.35 | 0.40076 | 0.88816 | 350 | 350 | 2.9925 | 1.9688 | 2.0621 | 0.53947
30 | 23.6 | 10.64 | 0.31075 | 13.5306 | 2.7061 | 34.24 | 1.35 | 0.40042 | 0.88816 | 350 | 350 | 2.9933 | 1.9693 | 2.0632 | 0.53947
31 | 23.62 | 10.64 | 0.31057 | 13.5341 | 2.7068 | 34.26 | 1.35 | 0.40008 | 0.88816 | 350 | 350 | 2.9941 | 1.9698 | 2.0642 | 0.53947
32 | 23.64 | 10.64 | 0.31039 | 13.5377 | 2.7075 | 34.28 | 1.35 | 0.39975 | 0.88816 | 350 | 350 | 2.9949 | 1.9703 | 2.0653 | 0.53947
33 | 23.66 | 10.64 | 0.3102 | 13.5412 | 2.7082 | 34.3 | 1.35 | 0.39941 | 0.88816 | 350 | 350 | 2.9957 | 1.9708 | 2.0664 | 0.53947
34 | 23.68 | 10.64 | 0.31002 | 13.5448 | 2.709 | 34.32 | 1.35 | 0.39907 | 0.88816 | 350 | 350 | 2.9965 | 1.9714 | 2.0675 | 0.53947
35 | 23.7 | 10.64 | 0.30984 | 13.5483 | 2.7097 | 34.34 | 1.35 | 0.39873 | 0.88816 | 350 | 350 | 2.9973 | 1.9719 | 2.0686 | 0.53947
36 | 23.72 | 10.64 | 0.30966 | 13.5519 | 2.7104 | 34.36 | 1.35 | 0.3984 | 0.88816 | 350 | 350 | 2.998 | 1.9724 | 2.0697 | 0.53947
37 | 23.74 | 10.64 | 0.30948 | 13.5554 | 2.7111 | 34.38 | 1.35 | 0.39806 | 0.88816 | 350 | 350 | 2.9988 | 1.9729 | 2.0707 | 0.53947
38 | 23.76 | 10.64 | 0.3093 | 13.5589 | 2.7118 | 34.4 | 1.35 | 0.39773 | 0.88816 | 350 | 350 | 2.9996 | 1.9734 | 2.0718 | 0.53947
39 | 23.78 | 10.64 | 0.30912 | 13.5625 | 2.7125 | 34.42 | 1.35 | 0.39739 | 0.88816 | 350 | 350 | 3.0004 | 1.9739 | 2.0729 | 0.53947
40 | 23.8 | 10.64 | 0.30894 | 13.566 | 2.7132 | 34.44 | 1.35 | 0.39706 | 0.88816 | 350 | 350 | 3.0012 | 1.9744 | 2.074 | 0.53947
41 | 23.82 | 10.64 | 0.30876 | 13.5695 | 2.7139 | 34.46 | 1.35 | 0.39673 | 0.88816 | 350 | 350 | 3.0019 | 1.975 | 2.075 | 0.53947
42 | 23.84 | 10.64 | 0.30858 | 13.573 | 2.7146 | 34.48 | 1.35 | 0.39639 | 0.88816 | 350 | 350 | 3.0027 | 1.9755 | 2.0761 | 0.53947
43 | 23.86 | 10.64 | 0.30841 | 13.5765 | 2.7153 | 34.5 | 1.35 | 0.39606 | 0.88816 | 350 | 350 | 3.0035 | 1.976 | 2.0772 | 0.53947
44 | 23.88 | 10.64 | 0.30823 | 13.5801 | 2.716 | 34.52 | 1.35 | 0.39573 | 0.88816 | 350 | 350 | 3.0043 | 1.9765 | 2.0783 | 0.53947
45 | 23.9 | 10.64 | 0.30805 | 13.5836 | 2.7167 | 34.54 | 1.35 | 0.3954 | 0.88816 | 350 | 350 | 3.005 | 1.977 | 2.0793 | 0.53947
46 | 23.92 | 10.64 | 0.30787 | 13.5871 | 2.7174 | 34.56 | 1.35 | 0.39507 | 0.88816 | 350 | 350 | 3.0058 | 1.9775 | 2.0804 | 0.53947
47 | 23.94 | 10.64 | 0.30769 | 13.5906 | 2.7181 | 34.58 | 1.35 | 0.39474 | 0.88816 | 350 | 350 | 3.0066 | 1.978 | 2.0815 | 0.53947
48 | 23.96 | 10.64 | 0.30751 | 13.594 | 2.7188 | 34.6 | 1.35 | 0.39441 | 0.88816 | 350 | 350 | 3.0074 | 1.9785 | 2.0826 | 0.53947
49 | 23.98 | 10.64 | 0.30734 | 13.5975 | 2.7195 | 34.62 | 1.35 | 0.39408 | 0.88816 | 350 | 350 | 3.0081 | 1.979 | 2.0836 | 0.53947
50 | 24 | 10.64 | 0.30716 | 13.601 | 2.7202 | 34.64 | 1.35 | 0.39375 | 0.88816 | 350 | 350 | 3.0089 | 1.9795 | 2.0847 | 0.53947
51 | 24.02 | 10.64 | 0.30698 | 13.6045 | 2.7209 | 34.66 | 1.35 | 0.39342 | 0.88816 | 350 | 350 | 3.0097 | 1.9801 | 2.0858 | 0.53947
52 | 24.04 | 10.64 | 0.30681 | 13.608 | 2.7216 | 34.68 | 1.35 | 0.39309 | 0.88816 | 350 | 350 | 3.0104 | 1.9806 | 2.0868 | 0.53947
53 | 24.06 | 10.64 | 0.30663 | 13.6114 | 2.7223 | 34.7 | 1.35 | 0.39277 | 0.88816 | 350 | 350 | 3.0112 | 1.9811 | 2.0879 | 0.53947
54 | 24.08 | 10.64 | 0.30645 | 13.6149 | 2.723 | 34.72 | 1.35 | 0.39244 | 0.88816 | 350 | 350 | 3.012 | 1.9816 | 2.089 | 0.53947
55 | 24.1 | 10.64 | 0.30628 | 13.6184 | 2.7237 | 34.74 | 1.35 | 0.39212 | 0.88816 | 350 | 350 | 3.0127 | 1.9821 | 2.09 | 0.53947
56 | 24.12 | 10.64 | 0.3061 | 13.6218 | 2.7244 | 34.76 | 1.35 | 0.39179 | 0.88816 | 350 | 350 | 3.0135 | 1.9826 | 2.0911 | 0.53947
57 | 24.14 | 10.64 | 0.30592 | 13.6253 | 2.7251 | 34.78 | 1.35 | 0.39147 | 0.88816 | 350 | 350 | 3.0143 | 1.9831 | 2.0921 | 0.53947
58 | 24.16 | 10.64 | 0.30575 | 13.6287 | 2.7257 | 34.8 | 1.35 | 0.39114 | 0.88816 | 350 | 350 | 3.015 | 1.9836 | 2.0932 | 0.53947
59 | 24.18 | 10.64 | 0.30557 | 13.6322 | 2.7264 | 34.82 | 1.35 | 0.39082 | 0.88816 | 350 | 350 | 3.0158 | 1.9841 | 2.0943 | 0.53947
60 | 24.2 | 10.64 | 0.3054 | 13.6356 | 2.7271 | 34.84 | 1.35 | 0.3905 | 0.88816 | 350 | 350 | 3.0166 | 1.9846 | 2.0953 | 0.53947
61 | 24.22 | 10.64 | 0.30522 | 13.6391 | 2.7278 | 34.86 | 1.35 | 0.39017 | 0.88816 | 350 | 350 | 3.0173 | 1.9851 | 2.0964 | 0.53947
62 | 24.24 | 10.64 | 0.30505 | 13.6425 | 2.7285 | 34.88 | 1.35 | 0.38985 | 0.88816 | 350 | 350 | 3.0181 | 1.9856 | 2.0974 | 0.53947
63 | 24.26 | 10.64 | 0.30487 | 13.6459 | 2.7292 | 34.9 | 1.35 | 0.38953 | 0.88816 | 350 | 350 | 3.0188 | 1.9861 | 2.0985 | 0.53947
64 | 24.28 | 10.64 | 0.3047 | 13.6494 | 2.7299 | 34.92 | 1.35 | 0.38921 | 0.88816 | 350 | 350 | 3.0196 | 1.9866 | 2.0995 | 0.53947
65 | 24.3 | 10.64 | 0.30452 | 13.6528 | 2.7306 | 34.94 | 1.35 | 0.38889 | 0.88816 | 350 | 350 | 3.0204 | 1.9871 | 2.1006 | 0.53947
66 | 24.32 | 10.64 | 0.30435 | 13.6562 | 2.7312 | 34.96 | 1.35 | 0.38857 | 0.88816 | 350 | 350 | 3.0211 | 1.9876 | 2.1016 | 0.53947
67 | 24.34 | 10.64 | 0.30417 | 13.6596 | 2.7319 | 34.98 | 1.35 | 0.38825 | 0.88816 | 350 | 350 | 3.0219 | 1.9881 | 2.1027 | 0.53947
68 | 24.36 | 10.64 | 0.304 | 13.663 | 2.7326 | 35 | 1.35 | 0.38793 | 0.88816 | 350 | 350 | 3.0226 | 1.9886 | 2.1037 | 0.53947
69 | 24.38 | 10.64 | 0.30383 | 13.6664 | 2.7333 | 35.02 | 1.35 | 0.38761 | 0.88816 | 350 | 350 | 3.0234 | 1.9891 | 2.1048 | 0.53947
70 | 24.4 | 10.64 | 0.30365 | 13.6698 | 2.734 | 35.04 | 1.35 | 0.3873 | 0.88816 | 350 | 350 | 3.0241 | 1.9896 | 2.1058 | 0.53947
71 | 24.42 | 10.64 | 0.30348 | 13.6732 | 2.7346 | 35.06 | 1.35 | 0.38698 | 0.88816 | 350 | 350 | 3.0249 | 1.9901 | 2.1069 | 0.53947
72 | 24.44 | 10.64 | 0.30331 | 13.6766 | 2.7353 | 35.08 | 1.35 | 0.38666 | 0.88816 | 350 | 350 | 3.0256 | 1.9906 | 2.1079 | 0.53947
73 | 24.46 | 10.64 | 0.30313 | 13.68 | 2.736 | 35.1 | 1.35 | 0.38635 | 0.88816 | 350 | 350 | 3.0264 | 1.991 | 2.109 | 0.53947
74 | 24.48 | 10.64 | 0.30296 | 13.6834 | 2.7367 | 35.12 | 1.35 | 0.38603 | 0.88816 | 350 | 350 | 3.0271 | 1.9915 | 2.11 | 0.53947
75 | 24.5 | 10.64 | 0.30279 | 13.6868 | 2.7374 | 35.14 | 1.35 | 0.38571 | 0.88816 | 350 | 350 | 3.0279 | 1.992 | 2.1111 | 0.53947
76 | 24.52 | 10.64 | 0.30262 | 13.6902 | 2.738 | 35.16 | 1.35 | 0.3854 | 0.88816 | 350 | 350 | 3.0286 | 1.9925 | 2.1121 | 0.53947
77 | 24.54 | 10.64 | 0.30244 | 13.6936 | 2.7387 | 35.18 | 1.35 | 0.38509 | 0.88816 | 350 | 350 | 3.0294 | 1.993 | 2.1132 | 0.53947
78 | 24.56 | 10.64 | 0.30227 | 13.6969 | 2.7394 | 35.2 | 1.35 | 0.38477 | 0.88816 | 350 | 350 | 3.0301 | 1.9935 | 2.1142 | 0.53947
79 | 24.58 | 10.64 | 0.3021 | 13.7003 | 2.7401 | 35.22 | 1.35 | 0.38446 | 0.88816 | 350 | 350 | 3.0309 | 1.994 | 2.1152 | 0.53947
80 | 24.6 | 10.64 | 0.30193 | 13.7037 | 2.7407 | 35.24 | 1.35 | 0.38415 | 0.88816 | 350 | 350 | 3.0316 | 1.9945 | 2.1163 | 0.53947
81 | 24.62 | 10.64 | 0.30176 | 13.707 | 2.7414 | 35.26 | 1.35 | 0.38383 | 0.88816 | 350 | 350 | 3.0324 | 1.995 | 2.1173 | 0.53947
82 | 24.64 | 10.64 | 0.30159 | 13.7104 | 2.7421 | 35.28 | 1.35 | 0.38352 | 0.88816 | 350 | 350 | 3.0331 | 1.9955 | 2.1184 | 0.53947
83 | 24.66 | 10.64 | 0.30142 | 13.7138 | 2.7428 | 35.3 | 1.35 | 0.38321 | 0.88816 | 350 | 350 | 3.0338 | 1.996 | 2.1194 | 0.53947
84 | 24.68 | 10.64 | 0.30125 | 13.7171 | 2.7434 | 35.32 | 1.35 | 0.3829 | 0.88816 | 350 | 350 | 3.0346 | 1.9964 | 2.1204 | 0.53947
85 | 24.7 | 10.64 | 0.30108 | 13.7205 | 2.7441 | 35.34 | 1.35 | 0.38259 | 0.88816 | 350 | 350 | 3.0353 | 1.9969 | 2.1215 | 0.53947
86 | 24.72 | 10.64 | 0.3009 | 13.7238 | 2.7448 | 35.36 | 1.35 | 0.38228 | 0.88816 | 350 | 350 | 3.0361 | 1.9974 | 2.1225 | 0.53947
87 | 24.74 | 10.64 | 0.30073 | 13.7271 | 2.7454 | 35.38 | 1.35 | 0.38197 | 0.88816 | 350 | 350 | 3.0368 | 1.9979 | 2.1235 | 0.53947
88 | 24.76 | 10.64 | 0.30056 | 13.7305 | 2.7461 | 35.4 | 1.35 | 0.38166 | 0.88816 | 350 | 350 | 3.0375 | 1.9984 | 2.1246 | 0.53947
89 | 24.78 | 10.64 | 0.3004 | 13.7338 | 2.7468 | 35.42 | 1.35 | 0.38136 | 0.88816 | 350 | 350 | 3.0383 | 1.9989 | 2.1256 | 0.53947
90 | 24.8 | 10.64 | 0.30023 | 13.7371 | 2.7474 | 35.44 | 1.35 | 0.38105 | 0.88816 | 350 | 350 | 3.039 | 1.9994 | 2.1266 | 0.53947
91 | 24.82 | 10.64 | 0.30006 | 13.7405 | 2.7481 | 35.46 | 1.35 | 0.38074 | 0.88816 | 350 | 350 | 3.0398 | 1.9998 | 2.1277 | 0.53947
92 | 24.84 | 10.64 | 0.29989 | 13.7438 | 2.7488 | 35.48 | 1.35 | 0.38043 | 0.88816 | 350 | 350 | 3.0405 | 2.0003 | 2.1287 | 0.53947
93 | 24.86 | 10.64 | 0.29972 | 13.7471 | 2.7494 | 35.5 | 1.35 | 0.38013 | 0.88816 | 350 | 350 | 3.0412 | 2.0008 | 2.1297 | 0.53947
94 | 24.88 | 10.64 | 0.29955 | 13.7504 | 2.7501 | 35.52 | 1.35 | 0.37982 | 0.88816 | 350 | 350 | 3.042 | 2.0013 | 2.1307 | 0.53947
95 | 24.9 | 10.64 | 0.29938 | 13.7537 | 2.7507 | 35.54 | 1.35 | 0.37952 | 0.88816 | 350 | 350 | 3.0427 | 2.0018 | 2.1318 | 0.53947
96 | 24.92 | 10.64 | 0.29921 | 13.757 | 2.7514 | 35.56 | 1.35 | 0.37921 | 0.88816 | 350 | 350 | 3.0434 | 2.0022 | 2.1328 | 0.53947
97 | 24.94 | 10.64 | 0.29904 | 13.7603 | 2.7521 | 35.58 | 1.35 | 0.37891 | 0.88816 | 350 | 350 | 3.0442 | 2.0027 | 2.1338 | 0.53947
98 | 24.96 | 10.64 | 0.29888 | 13.7636 | 2.7527 | 35.6 | 1.35 | 0.37861 | 0.88816 | 350 | 350 | 3.0449 | 2.0032 | 2.1348 | 0.53947
99 | 24.98 | 10.64 | 0.29871 | 13.7669 | 2.7534 | 35.62 | 1.35 | 0.3783 | 0.88816 | 350 | 350 | 3.0456 | 2.0037 | 2.1359 | 0.53947
100 | 25 | 10.64 | 0.29854 | 13.7702 | 2.754 | 35.64 | 1.35 | 0.378 | 0.88816 | 350 | 350 | 3.0463 | 2.0042 | 2.1369 | 0.53947

## Parameters (hidden)
LM5180 Parameters
[6 empty] | TERMS OF USE | [24 empty] | 0.019258 | 0.00074172 | 0.0012403 | 20 | 7.1523 | 0 | 0.0008363 | 0.001578 |  | #NAME?
[7 empty] | Currents |  |  | Miscellaneous | [10 empty] | Inductor |  |  |  | Cout |  |  | Cin |  |  | High-side MOSFET Losses | [7 empty] | Low-side MOSFET Losses |  |  | Diode | [6 empty] | RESULTS
Input Parameters | [6 empty] | Step | Iout (A) | Ripple Current pk-pk (A) | Peak Current (A) | Duty Cycle | Valley Current (A) | Off Time (sec) | Pout-max (W) at Vin-nom | Iout-max (A) at Vin-nom | Vsw-max (V) at Vin-nom | Switching Frequency (Hz) | Active Mode Duration (sec) | Sleep Mode Duration (sec) | Operating Quiescent Current (A) | Irms (A) | Inductor DCR Loss @ 25°C (W) | Inductor Core Loss (W) | Total Inductor Loss (W) | Irms (A) | Cout ESR Loss (W) | Total Cout Loss (W) | Irms (A) | Cin ESR Loss (W) | Total Cin Loss (W) | Irms (A) | Rdson HS Loss @ 25°C (W) | HS Gate Qg Loss (W) | SW Rise Time (ns) | SW Fall Time (ns) | HS Switching Loss (W) | Coss Loss (W) | Total HS FET Loss (W) | Irms (A) | Rdson LS Loss @ 25°C (W) | LS Gate Qg Loss (W) | Reverse Recovery & Leakage Losses | DeadTime Loss @ 25°C (W) | Total LS FET Loss (W) | Quiescent Loss (W) | LDO + Quiescent Loss (W) | Total Gate Drive Loss (W) | Total Power Loss in IC (W) | Total Converter Power Loss (W) | Pout (W) | EFF (%) | High-side MOSFET Rdson % | Low-side MOSFET Rdson % | Gate Drive (Qg) Loss from Vin % | High-side MOSFET Switching Loss % | Reverse Recovery & Leakage Loss % | Deadtime Loss % | Inductor Cu Loss % | Inductor Core Loss % | Cin Cout ESR % | Quiescent Current Loss % | Total Loss % | Overall Eff % | Overall Eff | Current (mA) | Keep for "previous" data series | Keep for "previous" data series | Frequency (kHz) | Coss | Total Power Loss in IC (mW) | LDO + Quiescent Loss (mW) | Total Inductor Loss (mW) | COT / PFM Overall Eff | COT / PFM Total Power Loss in IC (mW) | COT / PFM LDO + Quiescent Loss (mW) | COT / PFM Total Inductor Loss (mW)
Design | Input Value | Units | Std Units | Description |  |  | 0.1 | 0.001 | [41 empty] | 0.005 | 1 | 0% | 0% | #NAME? | 0% | 0% | 0% | 0% | 0% | 0% | 0% | 0% | 100% | 100 | 1 | 59.7024 | 59.7% | 0 | 0% | 0 | 0 | 0 | 100 | 0 | 0 | 0
[7 empty] | 1 | 0.01 | [41 empty] | 0.05 | 1 | 0% | 0% | #NAME? | 0% | 0% | 0% | 0% | 0% | 0% | 0% | 0% | 100% | 100 | 10 | 83.6826 | 83.68% | 0 | 0% | 0 | 0 | 0 | 100 | 0 | 0 | 0
Vin | 24 | V | 24 | Vin |  |  | 2 | 0.02 | [41 empty] | 0.1 | 1 | 0% | 0% | #NAME? | 0% | 0% | 0% | 0% | 0% | 0% | 0% | 0% | 100% | 100 | 20 | 85.5913 | 85.59% | 0 | 0% | 0 | 0 | 0 | 100 | 0 | 0 | 0
Vout | 5 | V | 5 | Vout |  |  | 3 | 0.03 | [41 empty] | 0.15 | 1 | 0% | 0% | #NAME? | 0% | 0% | 0% | 0% | 0% | 0% | 0% | 0% | 100% | 100 | 30 | 86.2461 | 86.25% | 0 | 0% | 0 | 0 | 0 | 100 | 0 | 0 | 0
Iout | 1 | A | 1 | Iout(max) |  |  | 4 | 0.04
Rt | 156250 | kW | 156250000 |  |  |  | 5 | 0.05
Tamb | 25 | °C | 25 | Ambient temperature | 5 |  | 6 | 0.06
VDD | 5 | V | 5 |  |  |  | 7 | 0.07
[7 empty] | 8 | 0.08
Outputs | [6 empty] | 9 | 0.09
Design | Value | Units | Std Units | Description |  |  | 10 | 0.1
On-Time | 1041.6667 | µs | 0.0010417 | On Time - fixed |  |  | 11 | 0.11
Off Time |  | µs | 0 | Off Time - depends on Vout, L, Iout, DCR, etc. |  |  | 12 | 0.12
DIL | 2796130.9524 | mA | 2796.131 | Inductor pk-pk ripple current in CCM |  |  | 13 | 0.13
CCM Freq | 0.2 | kHz | 200 | Frequency in CCM |  |  | 14 | 0.14
Fsw_max | 350 | kHz | 350000 | Max Fsw |  |  | 15 | 0.15
Tr | 10 | ns | 1e-08 | Switch rise time |  |  | 16 | 0.16
Tf | 10 | ns | 1e-08 | Switch fall time |  |  | 17 | 0.17
[7 empty] | 18 | 0.18
Components | Input Value | Units | Std Units | Description |  |  | 19 | 0.19
L | 7 | µH | 7e-06 | Filter inductance |  |  | 20 | 0.2
Rdcr_pri | 100 | mW | 0.1 | Transformer primary winding DCR at 25°C |  |  | 21 | 0.21
Rdcr_sec | 30 | mW | 0.03 | Transformer secondary winding DCR at 25°C |  |  | 22 | 0.22
Kcore | 0 |  | 0 | Core loss constant - consult transformer vendor |  |  | 23 | 0.23
Cin | 10 | µF | 1e-05 | Input capacitance |  |  | 24 | 0.24
RCinESR | 3 | mW | 0.003 | Input capacitor ESR |  |  | 25 | 0.25
Cout | 100 | µF | 0.0001 | Output capacitance |  |  | 26 | 0.26
RCoutESR | 3 | mW | 0.003 | Output capacitor ESR |  |  | 27 | 0.27
Converter |  | Units | Std Units | Description |  |  | 28 | 0.28
Isw_max | 4.1 | A | 4.1 | Peak switch current |  |  | 29 | 0.29
Isw_min | 0.82 | A | 0.82 | Min peak switch current |  |  | 30 | 0.3
ILIM_delay | 30 | ns | 3e-08 | Current lmit comparator delay |  |  | 31 | 0.31
Efficiency | 100% |  | 1 | Efficiency estimate |  |  | 32 | 0.32
IQ | 290 | µA | 0.00029 | LM5180 quiescent current |  |  | 33 | 0.33
Flyback MOSFET |  | Units | Std Units | Description |  |  | 34 | 0.34
Rdson | 110 | mW | 0.11 | Drain-source resistance of MOSFET @ VDD, 25°C |  |  | 35 | 0.35
RdsonTC | 4500 | ppm/°C | 0.0045 | Drain to Source Resistance Temp Co |  |  | 36 | 0.36
FOM |  | mΩ*nC |  | FOM |  |  | 37 | 0.37
Qg | 10 | nC | 1e-08 | Gate charge of MOSFET @ VDD |  |  | 38 | 0.38
Coss | 200 | pF | 2e-10 | Capacitance (Coss) |  |  | 39 | 0.39
Csw | 250 | pF | 2.5e-10 | Effective SW node capacitance (Ctr + Cdiode_refl) |  |  | 40 | 0.4
Flyback Diode |  | Units | Std Units | Description |  |  | 41 | 0.41
Vfwd1 | 0.32 | V | 0.32 | Flyback diode forward voltage at no load |  |  | 42 | 0.42
Vfwd2 | 0.4 | V | 0.4 | Flyback diode forward voltage at full load |  |  | 43 | 0.43
BDserR | 0.08 | W | 0.08 | Series resistance of the flyback diode |  |  | 44 | 0.44
Qrr_Dfly | 2 | nC | 2e-09 | Reverse recovery charge of body diode at 100mA |  |  | 45 | 0.45
Trr_Dfly | 10 | ns | 1e-08 | Reverse recovery time of body diode (not used) |  |  | 46 | 0.46
I_LEAK | 0 | μA | 0 | Leakage current of low-side device |  |  | 47 | 0.47
ThetaJA | 41 | °C/W | 41 | IC thermal impedance |  |  | 48 | 0.48
[7 empty] | 49 | 0.49
[7 empty] | 50 | 0.5
[7 empty] | 51 | 0.51
[7 empty] | 52 | 0.52
[7 empty] | 53 | 0.53
[7 empty] | 54 | 0.54
[7 empty] | 55 | 0.55
[7 empty] | 56 | 0.56
[5 empty] | Eff (%) | Iout (mA) | 57 | 0.57
[5 empty] | 0 | 500 | 58 | 0.58
[5 empty] | 0 | 750 | 59 | 0.59
[5 empty] | 100 | 1000 | 60 | 0.6
[7 empty] | 61 | 0.61
[7 empty] | 62 | 0.62
[7 empty] | 63 | 0.63
[7 empty] | 64 | 0.64
[7 empty] | 65 | 0.65
[7 empty] | 66 | 0.66
[7 empty] | 67 | 0.67
[7 empty] | 68 | 0.68
[7 empty] | 69 | 0.69
[7 empty] | 70 | 0.7
[7 empty] | 71 | 0.71
[7 empty] | 72 | 0.72
[7 empty] | 73 | 0.73
[7 empty] | 74 | 0.74
[7 empty] | 75 | 0.75
[7 empty] | 76 | 0.76
[7 empty] | 77 | 0.77
[7 empty] | 78 | 0.78
[7 empty] | 79 | 0.79
[7 empty] | 80 | 0.8
[7 empty] | 81 | 0.81
[5 empty] | Eff (%) | Iout (mA) | 82 | 0.82
[5 empty] | 0 | 500 | 83 | 0.83
[5 empty] | 0 | 750 | 84 | 0.84
[5 empty] | 88.6982 | 1000 | 85 | 0.85
[7 empty] | 86 | 0.86
[7 empty] | 87 | 0.87
[7 empty] | 88 | 0.88
[7 empty] | 89 | 0.89
[7 empty] | 90 | 0.9
[7 empty] | 91 | 0.91
[7 empty] | 92 | 0.92
[7 empty] | 93 | 0.93
[7 empty] | 94 | 0.94
[7 empty] | 95 | 0.95
[7 empty] | 96 | 0.96
[7 empty] | 97 | 0.97
[7 empty] | 98 | 0.98
[7 empty] | 99 | 0.99
[7 empty] | 100 | 1 | [41 empty] | 5 | 1 | 0% | 0% | #NAME? | 0% | 0% | 0% | 0% | 0% | 0% | 0% | 0% | 100% | 100 | 1000 | 88.6982 | 88.7% | 0 | 0% | 0 | 0 | 0 | 100 | 0 | 0 | 0
[7 empty] | 1e-05 | A | min_I | [22 empty] | 0.0049517 | 0.0037188 | 20 | 18.9436 | 0.0041453 | 0.007164 |  | 0.09194 | 0.008453 | 0.00093282 | 0.0091179 | 0.0012141 | 0.018785 | [6 empty] | 1mA | 0.3641% | 0.6569% | 5.439% | 0.4591% | 0% | 0.07375% | 0.7215% | 1.493% | 0.0005502% | 8.255%
[7 empty] | 1 | A | max_I | [41 empty] | 100mA | 0.81% | 1.461% | 2.483% | 0.9906% | 1.163% | 0.1647% | 1.605% | 0.6815% | 0.001752% | 1.284%
[7 empty] | 11.5129 |  | rr
Note on A1: This efficiency calculator is aimed towards low current, COT-type architectures. Specifically, the "On Time" is programmed by the timing resistor, Rt. Meanwhile, the "Off Time" is determined by zero crossing of the inductor current crosses (in DCM) or when FB touches VREF (in CCM). In the DCM configuration, it is assumed that the effective switching frequency is proportional to output current.
Note on G2: Texas Instruments: Limited Use Policy You must treat this software and documentation like any other copyrighted material. You may not: - Copy documentation of the software - Copy this software except to make archival or backup copies - Reverse engineer, disassemble, decompile or make any attempt to discover the source code of the Software - Place the software onto a server so that it is accessible via a public network such as the internet - Sublicense, rent, lease or lend any portion of the software or documentation. Texas Instruments is not responsible for the validity of any design created with this software and urges all designs to be fully tested and carefully verified. Refer to the LM5165 product datasheet and EVM user guides for more details. Rev. 1, Timothy Hegarty, Texas Instruments, Inc.

## Efficiency Plots (hidden)
EFF_SINGLE
78.6%
78.6%

## Fsw Plots (hidden)
Fsw_SINGLE

## Schematic Mgmt (hidden)
SCH_SINGLE_UVLOint_SSadj_TCyes
VOUT
1.2V
COUT
140µF

## Standard Value Calculator (hidden)
Capacitors | Css | Cout | Cin | Cb
Inputs | 4.5e-08 | 100 | 10 | 0 | Resistors | inputs | Standard Result
Standard Result | 4.7e-08 | 0 | 0 | 0 | Rt | #NAME? | #NAME? | Ω
(pF)
0.47 | 0 | 0 | 0 | 0 | Rshunt | #NAME? | #NAME? | Ω
0.56 | 0 | 0 | 0 | 0 | Rc1ea | 6220.3534 | 6190 | Ω
0.68 | 0 | 0 | 0 | 0
0.82 | 0 | 0 | 0 | 0 | Rtc | 107000 | 107000 | Ω
1 | 0 | 0 | 0 | 0 | Rfb2 | 107000 | 107000 | Ω
1.2 | 0 | 0 | 0 | 0
1.5 | 0 | 0 | 0 | 0
1.8 | 0 | 0 | 0 | 0 | Rs | 6.3765 | 6.34 | mΩ
2.2 | 0 | 0 | 0 | 0 | Cslope_ideal | #NAME? | #REF! | pF
2.7 | 0 | 0 | 0 | 0
3.3 | 0 | 0 | 0 | 0 | Ruv1 | 280 | 280 | kΩ
3.9 | 0 | 0 | 0 | 0 | Ruv2 | 25.4545 | 25.5 | kΩ
4.7 | 0 | 0 | 0 | 0 | Rhys | #NAME? | #NAME? | kΩ
5.6 | 0 | 0 | 0 | 0
6.8 | 0 | 0 | 0 | 0
8.2 | 0 | 0 | 0 | 0 |  |  | 0
10 | 0 | 0 | 0 | 0
12 | 0 | 0 | 0 | 0 | Rdym | 5788.125 | 5760 | Ω
15 | 0 | 0 | 0 | 0 | Rdym1 | 5788.125 | 5760
18 | 0 | 0 | 0 | 0 | Rdym2 | 503.3152 | 499
22 | 0 | 0 | 0 | 0
27 | 0 | 0 | 0 | 0 | min Load | 0.029762
33 | 0 | 0 | 0 | 0 | min Load1 | 0.029762
39 | 0 | 0 | 0 | 0 | min Load 2 | 0.029762
47 | 0 | 0 | 0 | 0
56 | 0 | 0 | 0 | 0 | 2
68 | 0 | 0 | 0 | 0
82 | 0 | 0 | 0 | 0
100 | 0 | 0 | 0 | 0
120 | 0 | 0 | 0 | 0
150 | 0 | 0 | 0 | 0
180 | 0 | 0 | 0 | 0
220 | 0 | 0 | 0 | 0
270 | 0 | 0 | 0 | 0
330 | 0 | 0 | 0 | 0
390 | 0 | 0 | 0 | 0
470 | 0 | 0 | 0 | 0
560 | 0 | 0 | 0 | 0
680 | 0 | 0 | 0 | 0
820 | 0 | 0 | 0 | 0
1000 | 0 | 0 | 0 | 0
1200 | 0 | 0 | 0 | 0
1500 | 0 | 0 | 0 | 0
1800 | 0 | 0 | 0 | 0
2200 | 0 | 0 | 0 | 0
2700 | 0 | 0 | 0 | 0
3300 | 0 | 0 | 0 | 0
3900 | 0 | 0 | 0 | 0
4700 | 0 | 0 | 0 | 0
5600 | 0 | 0 | 0 | 0
6800 | 0 | 0 | 0 | 0
8200 | 0 | 0 | 0 | 0
10000 | 0 | 0 | 0 | 0
12000 | 0 | 0 | 0 | 0
15000 | 0 | 0 | 0 | 0
18000 | 0 | 0 | 0 | 0
22000 | 0 | 0 | 0 | 0
27000 | 0 | 0 | 0 | 0
33000 | 0 | 0 | 0 | 0
39000 | 47000 | 0 | 0 | 0
47000 | 0 | 0 | 0 | 0
56000 | 0 | 0 | 0 | 0
68000 | 0 | 0 | 0 | 0
82000 | 0 | 0 | 0 | 0
100000 | 0 | 0 | 0 | 0
120000 | 0 | 0 | 0 | 0
150000 | 0 | 0 | 0 | 0
180000 | 0 | 0 | 0 | 0
220000 | 0 | 0 | 0 | 0
270000 | 0 | 0 | 0 | 0
330000 | 0 | 0 | 0 | 0
390000 | 0 | 0 | 0 | 0
470000 | 0 | 0 | 0 | 0
560000 | 0 | 0 | 0 | 0
680000 | 0 | 0 | 0 | 0
820000 | 0 | 0 | 0 | 0
1000000 | 0 | 0 | 0 | 0
1200000 | 0 | 0 | 0 | 0
1500000 | 0 | 0 | 0 | 0
1800000 | 0 | 0 | 0 | 0
2200000 | 0 | 0 | 0 | 0
2700000 | 0 | 0 | 0 | 0
3300000 | 0 | 0 | 0 | 0
3900000 | 0 | 0 | 0 | 0
4700000 | 0 | 0 | 0 | 0
5600000 | 0 | 0 | 0 | 0
6800000 | 0 | 0 | 0 | 0
8200000 | 0 | 0 | 0 | 0
10000000 | 0 | 0 | 0 | 0
12000000 | 0 | 0 | 0 | 0
15000000 | 0 | 0 | 0 | 0
18000000 | 0 | 0 | 0 | 0
22000000 | 0 | 0 | 0 | 0
27000000 | 0 | 0 | 0 | 0
33000000 | 0 | 0 | 0 | 0
39000000 | 0 | 0 | 0 | 0
47000000 | 0 | 0 | 0 | 0
56000000 | 0 | 0 | 0 | 0
68000000 | 0 | 0 | 0 | 0
82000000 | 0 | 0 | 0 | 0
100000000 | 0 | 0 | 0 | 0
120000000 | 0 | 0 | 0 | 0
150000000 | 0 | 0 | 0 | 0
180000000 | 0 | 0 | 0 | 0
220000000 | 0 | 0 | 0 | 0
270000000 | 0 | 0 | 0 | 0
330000000 | 0 | 0 | 0 | 0
390000000 | 0 | 0 | 0 | 0
470000000 | 0 | 0 | 0 | 0
560000000 | 0 | 0 | 0 | 0
680000000 | 0 | 0 | 0 | 0
820000000 | 0 | 0 | 0 | 0
1000000000 | 0 | 0 | 0 | 0
1200000000 | 0 | 0 | 0 | 0
1500000000 | 0 | 0 | 0 | 0
1800000000 | 0 | 0 | 0 | 0
2200000000 | 0 | 0 | 0 | 0
2700000000 | 0 | 0 | 0 | 0
3300000000 | 0 | 0 | 0 | 0
3900000000 | 0 | 0 | 0 | 0
4700000000 | 0 | 0 | 0 | 0
5600000000 | 0 | 0 | 0 | 0
6800000000 | 0 | 0 | 0 | 0
8200000000 | 0 | 0 | 0 | 0
10000000000 | 0 | 0 | 0 | 0
12000000000 | 0 | 0 | 0 | 0
15000000000 | 0 | 0 | 0 | 0
18000000000 | 0 | 0 | 0 | 0
22000000000 | 0 | 0 | 0 | 0
27000000000 | 0 | 0 | 0 | 0
33000000000 | 0 | 0 | 0 | 0
39000000000 | 0 | 0 | 0 | 0
47000000000 | 0 | 0 | 0 | 0
56000000000 | 0 | 0 | 0 | 0
68000000000 | 0 | 0 | 0 | 0
82000000000 | 0 | 0 | 0 | 0
100000000000 | 0 | 0 | 0 | 0
120000000000 | 0 | 0 | 0 | 0
150000000000 | 0 | 0 | 0 | 0
180000000000 | 0 | 0 | 0 | 0
220000000000 | 0 | 0 | 0 | 0
270000000000 | 0 | 0 | 0 | 0
330000000000 | 0 | 0 | 0 | 0
390000000000 | 0 | 0 | 0 | 0
470000000000 | 0 | 0 | 0 | 0
560000000000 | 0 | 0 | 0 | 0
680000000000 | 0 | 0 | 0 | 0
820000000000 | 0 | 0 | 0 | 0
1000000000000 | 0 | 0 | 0 | 0
1200000000000 | 0 | 0 | 0 | 0
1500000000000 | 0 | 0 | 0 | 0
1800000000000 | 0 | 0 | 0 | 0
2200000000000 | 0 | 0 | 0 | 0
2700000000000 | 2700000000000 | 0 | 0 | 2700000000000