## log
Sample | 無負荷 | 放電 | 充電
DateTime | 2019-01-22 15:00 | 2019-01-22 15:02 | 2019-01-22 15:04
ElapsedTime | 10.001 | 130.008 | 200.012
ManufAccess | 0x0387 | 0x0387 | 0x0387
RemCapAlarm | 3360 | 3360 | 3360
RemTimeAlarm | 10 | 10 | 10
BattMode | 0xE000 | 0xE000 | 0xE000
@Rate(@) | 0 | 0 | 0
@TimeFull | 65535 | 65535 | 65535
@TimeEmpty | 65535 | 65535 | 65535
@RateOK | 1 | 1 | 1
Temperature | 27 | 27 | 27.1
Voltage | 8378 | 8055 | 8527
Current | -5 | -1997 | 1485
AvgCurr | -5 | -1564 | 749
MaxErr | 4 | 4 | 4
RSOC | 83 | 83 | 82
ASOC | 43 | 43 | 42
RemCap | 14740 | 14650 | 14520
FullChgCap | 17800 | 17800 | 17800
RunTimeEmty | 22110 | 55 | 65535
RunTimeEmty | 22110 | 70 | 65535
AvgTimeFull | 65535 | 65535 | 72
ChgCurr | 3227 | 4610 | 3227
ChgVolt | 8688 | 8688 | 8688
BattStat | 0x00C0 | 0x00C0 | 0x0080
CycleCnt | 197 | 197 | 197
TurboPwr | -5834 | -4996 | -5838
TurboCurr | -8708 | -7436 | -8708
SoH | 40 | 40 | 40
OpStatA | 0x0387 | 0x0387 | 0x0387
OpStatB | 0x0000 | 0x0000 | 0x1000
TempRange | 0x08 | 0x08 | 0x08
ChgStat | 0x0008 | 0x0004 | 0x0008
GaugeStat | 0x50 | 0x40 | 0x10
ITStat | 0x0B19 | 0x0B18 | 0x0B18
MfgStat | 0x01F8 | 0x01F8 | 0x01F8
SafetyAlertAB | 0x0000 | 0x0000 | 0x0000
SafetyStatAB | 0x0000 | 0x0000 | 0x0000
SafetyAlertCD | 0x0000 | 0x0000 | 0x0000
SafetyStatCD | 0x0000 | 0x0000 | 0x0000
PFAlertAB | 0x0000 | 0x0000 | 0x0000
PFStatAB | 0x0000 | 0x0000 | 0x0000
PFAlertCD | 0x0000 | 0x0000 | 0x0000
PFStatCD | 0x0000 | 0x0000 | 0x0000
CellVolt1 | 4190 | 4023 | 4264
CellVolt2 | 4189 | 4029 | 4264
CellVolt3 | 0 | 0 | 0
CellVolt4 | 0 | 0 | 0
vBAT | 8372 | 8047 | 8519
vPACK | 8371 | 8030 | 8532
CellCurr1 | -6 | -1996 | 1471
CellCurr2 | -7 | -1998 | 1466
CellCurr3 | 0 | 0 | 0
CellCurr4 | 0 | 0 | 0
CellPower1 | -3 | -803 | 627
CellPower2 | -3 | -805 | 625
CellPower3 | 0 | 0 | 0
CellPower4 | 0 | 0 | 0
Power | -4 | -1607 | 1255
AvgPow | -4 | -1288 | 677
IntTemp | 27.2 | 27.3 | 26.4
TS1Temp | 197 | 195.4 | 195.2
TS2Temp | 27 | 27 | 27.1
TS3Temp | 26.7 | 27.4 | 27.5
TS4Temp | 195.4 | 196.3 | 196.4
CellTemp | 27 | 27 | 27.1
FETTemp | 26.7 | 27.3 | 27.5
FltRemQ | 1874 | 1863 | 1848
FltRemE | 1474 | 1465 | 1453
FltFullChgQ | 2244 | 2244 | 2244
FltFullChgE | 1780 | 1780 | 1780
NoLoadRemCap | 0 | 0 | 0
TrueRemQ | 2107 | 2023 | 1973
TrueRemE | 1656 | 1590 | 1549
InitialQ | 253 | 397 | 394
InitialE | 213 | 333 | 330
TrueFullChgQ | 2500 | 2431 | 2394
TrueFullChgE | 1980 | 1931 | 1900
T_sim | 25 | 26.9 | 27.1
T_ambient | 27 | 26.9 | 26.9
RaScale1 | 1000 | 1000 | 1000
RaScale2 | 1000 | 1000 | 1000
RaScale3 | 0 | 0 | 0
RaScale4 | 0 | 0 | 0
CompRes1 | 143 | 143 | 143
CompRes2 | 137 | 137 | 137
CompRes3 | 0 | 0 | 0
CompRes4 | 0 | 0 | 0
PackGrid | 1 | 2 | 2
LStatus | 14 | 14 | 14
CellGrid1 | 1 | 2 | 2
CellGrid2 | 1 | 2 | 2
CellGrid3 | 0 | 0 | 0
CellGrid4 | 0 | 0 | 0
StateTime | 16440 | 20 | 6
DOD0_1 | 1346 | 1832 | 1832
DOD0_2 | 1351 | 1830 | 1830
DOD0_3 | 0 | 0 | 0
DOD0_4 | 0 | 0 | 0
DOD0 Passed Q | 140 | 11 | 27
DOD0 Passed E | 111 | 8 | 21
DOD0 Time | 76 | 0 | 1
DODEOC_1 | 488 | 488 | 496
DODEOC_2 | 512 | 512 | 520
DODEOC_3 | 0 | 0 | 0
DODEOC_4 | 0 | 0 | 0
QMax1 | 4927 | 4927 | 4927
QMax2 | 4933 | 4933 | 4933
QMax3 | 0 | 0 | 0
QMax4 | 0 | 0 | 0
QMaxDOD0_1 | 712 | 712 | 712
QMaxDOD0_2 | 724 | 724 | 724
QMaxDOD0_3 | 0 | 0 | 0
QMaxDOD0_4 | 0 | 0 | 0
QMaxPassedQ | 257 | 268 | 284
QMaxTime | 1608 | 1608 | 1609
Tk | 10 | 10 | 10
Ta | 10578 | 10578 | 10578
RawDOD_1 | 1840 | 1840 | 1840
RawDOD_2 | 1840 | 1840 | 1840
RawDOD_3 | 0 | 0 | 0
RawDOD_4 | 0 | 0 | 0
CBTime1 | 1870 | 374 | 367
CBTime2 | 0 | 0 | 0
CBTime3 | 0 | 0 | 0
CBTime4 | 0 | 0 | 0
CBDOD_1 | 1360 | 1840 | 1840
CBDOD_2 | 1376 | 1840 | 1840
CBDOD_3 | 0 | 0 | 0
CBDOD_4 | 0 | 0 | 0
CBTotalDODChg | 16880 | 16880 | 16880
SOH_FC_Q | 1751 | 1751 | 1751
SOH_FC_E | 1394 | 1394 | 1394
LogRowTime(ms) | 1584 | 1997 | 2190
LogStatus | SUCCESS | SUCCESS | SUCCESS

## gg
* Texas Instruments Data Flash File
* File created Tue Jan 22 15:07:02 2019
*
* Device Number 4500
* Firmware Version 1.06
* Build Number 36
* Order Number 0
*
* bqz Device Number 4500
* bqz Firmware Version 1.06
* bqz Build Number 36
*
* Field Order: Class name | Subclass name | Parameter name | Parameter Value | Display Units
Calibration | Voltage | Cell Gain | 12147 | -
Calibration | Voltage | Pack Gain | 49371 | -
Calibration | Voltage | BAT Gain | 48955 | -
Calibration | Current | CC Gain | 5.053 | mOhm
Calibration | Current | Capacity Gain | 5.053 | mOhm
Calibration | Current Offset | CC Offset | 0 | -
Calibration | Current Offset | Coulomb Counter Offset Samples | 64 | -
Calibration | Current Offset | Board Offset | 0 | -
Calibration | Current Offset | CC Auto Config | 7 | hex
Calibration | Current Offset | CC Auto Offset | -34 | -
Calibration | Temperature | Internal Temp Offset | 0 | ﾂｰC
Calibration | Temperature | External1 Temp Offset | 0 | ﾂｰC
Calibration | Temperature | External2 Temp Offset | 0 | ﾂｰC
Calibration | Temperature | External3 Temp Offset | 0 | ﾂｰC
Calibration | Temperature | External4 Temp Offset | 0 | ﾂｰC
Calibration | Internal Temp Model | Int Gain | -12143 | -
Calibration | Internal Temp Model | Int base offset | 6232 | -
Calibration | Internal Temp Model | Int Minimum AD | 0 | -
Calibration | Internal Temp Model | Int Maximum Temp | 6232 | 0.1degK
Calibration | Cell Temperature Model | Coeff a1 | -11130 | -
Calibration | Cell Temperature Model | Coeff a2 | 19142 | -
Calibration | Cell Temperature Model | Coeff a3 | -19262 | -
Calibration | Cell Temperature Model | Coeff a4 | 28203 | -
Calibration | Cell Temperature Model | Coeff a5 | 892 | -
Calibration | Cell Temperature Model | Coeff b1 | 328 | -
Calibration | Cell Temperature Model | Coeff b2 | -605 | -
Calibration | Cell Temperature Model | Coeff b3 | -2443 | -
Calibration | Cell Temperature Model | Coeff b4 | 4696 | -
Calibration | Cell Temperature Model | Rc0 | 11703 | -
Calibration | Cell Temperature Model | Adc0 | 11703 | -
Calibration | Cell Temperature Model | Rpad | 0 | -
Calibration | Cell Temperature Model | Rint | 0 | -
Calibration | Fet Temperature Model | Coeff a1 | -11130 | -
Calibration | Fet Temperature Model | Coeff a2 | 19142 | -
Calibration | Fet Temperature Model | Coeff a3 | -19262 | -
Calibration | Fet Temperature Model | Coeff a4 | 28203 | -
Calibration | Fet Temperature Model | Coeff a5 | 892 | -
Calibration | Fet Temperature Model | Coeff b1 | 328 | -
Calibration | Fet Temperature Model | Coeff b2 | -605 | -
Calibration | Fet Temperature Model | Coeff b3 | -2443 | -
Calibration | Fet Temperature Model | Coeff b4 | 4696 | -
Calibration | Fet Temperature Model | Rc0 | 11703 | -
Calibration | Fet Temperature Model | Adc0 | 11703 | -
Calibration | Fet Temperature Model | Rpad | 0 | -
Calibration | Fet Temperature Model | Rint | 0 | -
Calibration | Current Deadband | Deadband | 5 | mA
Calibration | Current Deadband | Coulomb Counter Deadband | 9 | 116nV
Settings | Configuration | Charging Configuration | 0 | hex
Settings | Configuration | FET Options | 7d | hex
Settings | Configuration | Sbs Gauging Configuration | 1 | hex
Settings | Configuration | Sbs Configuration | 24 | hex
Settings | Configuration | Power Config | 2 | hex
Settings | Configuration | IO Config | 0 | hex
Settings | Configuration | LED Configuration | 00d0 | hex
Settings | Configuration | Temperature Enable | 0c | hex
Settings | Configuration | Temperature Mode | 8 | hex
Settings | Configuration | DA Configuration | 19 | hex
Settings | Configuration | SOC Flag Config A | 0ccc | hex
Settings | Configuration | SOC Flag Config B | cc | hex
Settings | Configuration | Balancing Configuration | 1 | hex
Settings | Configuration | IT Gauging Configuration | 5e5e | hex
Settings | Fuse | PF Fuse A | 52 | hex
Settings | Fuse | PF Fuse B | 0 | hex
Settings | Fuse | PF Fuse C | 3 | hex
Settings | Fuse | PF Fuse D | 0 | hex
Settings | Fuse | Min Blow Fuse Voltage | 7000 | mV
Settings | Fuse | Fuse Blow Timeout | 30 | s
Settings | BTP | Init Discharge Set | 150 | mAh
Settings | BTP | Init Charge Set | 175 | mAh
Settings | SMBus | Address | 16 | -
Settings | SMBus | Address Check | ea | -
Settings | Protection | Protection Configuration | 1 | hex
Settings | Protection | Enabled Protections A | ff | hex
Settings | Protection | Enabled Protections B | 3f | hex
Settings | Protection | Enabled Protections C | 5 | hex
Settings | Protection | Enabled Protections D | 0c | hex
Settings | Permanent Failure | Enabled PF A | 53 | hex
Settings | Permanent Failure | Enabled PF B | 8 | hex
Settings | Permanent Failure | Enabled PF C | 43 | hex
Settings | Permanent Failure | Enabled PF D | 60 | hex
Settings | AFE | AFE Protection Control | 73 | hex
Settings | AFE | ZVCHG Exit Threshold | 2200 | mV
Settings | Manufacturing | Mfg Status init | 01f8 | hex
Advanced Charge Algorithm | Temperature Ranges | T1 Temp | 0 | ﾂｰC
Advanced Charge Algorithm | Temperature Ranges | T2 Temp | 10 | ﾂｰC
Advanced Charge Algorithm | Temperature Ranges | T5 Temp | 15 | ﾂｰC
Advanced Charge Algorithm | Temperature Ranges | T6 Temp | 43 | ﾂｰC
Advanced Charge Algorithm | Temperature Ranges | T3 Temp | 45 | ﾂｰC
Advanced Charge Algorithm | Temperature Ranges | T4 Temp | 50 | ﾂｰC
Advanced Charge Algorithm | Temperature Ranges | Hysteresis Temp | 1 | ﾂｰC
Advanced Charge Algorithm | Low Temp Charging | Voltage | 4344 | mV
Advanced Charge Algorithm | Low Temp Charging | Current Low | 922 | mA
Advanced Charge Algorithm | Low Temp Charging | Current Med | 922 | mA
Advanced Charge Algorithm | Low Temp Charging | Current High | 922 | mA
Advanced Charge Algorithm | Standard Temp Charging | Voltage | 4344 | mV
Advanced Charge Algorithm | Standard Temp Charging | Current Low | 2305 | mA
Advanced Charge Algorithm | Standard Temp Charging | Current Med | 2305 | mA
Advanced Charge Algorithm | Standard Temp Charging | Current High | 922 | mA
Advanced Charge Algorithm | High Temp Charging | Voltage | 4344 | mV
Advanced Charge Algorithm | High Temp Charging | Current Low | 461 | mA
Advanced Charge Algorithm | High Temp Charging | Current Med | 461 | mA
Advanced Charge Algorithm | High Temp Charging | Current High | 461 | mA
Advanced Charge Algorithm | Rec Temp Charging | Voltage | 4344 | mV
Advanced Charge Algorithm | Rec Temp Charging | Current Low | 4610 | mA
Advanced Charge Algorithm | Rec Temp Charging | Current Med | 4610 | mA
Advanced Charge Algorithm | Rec Temp Charging | Current High | 3227 | mA
Advanced Charge Algorithm | Pre-Charging | Current | 100 | mA
Advanced Charge Algorithm | Maintenance Charging | Current | 0 | mA
Advanced Charge Algorithm | Voltage Range | Precharge Start Voltage | 2000 | mV
Advanced Charge Algorithm | Voltage Range | Charging Voltage Low | 3000 | mV
Advanced Charge Algorithm | Voltage Range | Charging Voltage Med | 3800 | mV
Advanced Charge Algorithm | Voltage Range | Charging Voltage High | 4100 | mV
Advanced Charge Algorithm | Voltage Range | Charging Voltage Hysteresis | 0 | mV
Advanced Charge Algorithm | SoC Range | Charging SoC Med | 50 | %
Advanced Charge Algorithm | SoC Range | Charging SoC High | 75 | %
Advanced Charge Algorithm | SoC Range | Charging SoC Hysteresis | 1 | %
Advanced Charge Algorithm | Termination Config | Charge Term Taper Current | 95 | mA
Advanced Charge Algorithm | Termination Config | Charge Term Voltage | 75 | mV
Advanced Charge Algorithm | Charging Rate of Change | Current Rate | 1 | steps
Advanced Charge Algorithm | Charging Rate of Change | Voltage Rate | 1 | steps
Advanced Charge Algorithm | Charge Loss Compensation | CCC Current Threshold | 3000 | mA
Advanced Charge Algorithm | Charge Loss Compensation | CCC Voltage Threshold | 4344 | mV
Advanced Charge Algorithm | Cell Balancing Config | Bal Time/mAh Cell 1 | 374 | s/mAh
Advanced Charge Algorithm | Cell Balancing Config | Bal Time/mAh Cell 2-4 | 498 | s/mAh
Advanced Charge Algorithm | Cell Balancing Config | Min Start Balance Delta | 3 | mV
Advanced Charge Algorithm | Cell Balancing Config | Relax Balance Interval | 18000 | s
Advanced Charge Algorithm | Cell Balancing Config | Min Rsoc for Balancing | 80 | %
Power | Power | Valid Update Voltage | 4000 | mV
Power | Shutdown | Shutdown Voltage | 3000 | mV
Power | Shutdown | Shutdown Time | 3 | s
Power | Shutdown | PF Shutdown Voltage | 1750 | mV
Power | Shutdown | PF Shutdown Time | 10 | s
Power | Shutdown | PS Shutdown Voltage | 3350 | mV
Power | Shutdown | PS NoLoadResCap Threshold | 200 | mAh
Power | Shutdown | Charger Present Threshold | 3000 | mV
Power | Sleep | Sleep Current | 50 | mA
Power | Sleep | Bus Timeout | 30 | s
Power | Sleep | Voltage Time | 5 | s
Power | Sleep | Current Time | 30 | s
Power | Sleep | Wake Comparator | 0 | hex
Power | Ship | FET Off Time | 10 | s
Power | Ship | Delay | 20 | s
Power | Ship | Auto Ship Time | 1440 | min
Power | Power Off | Timeout | 30 | min
Power | Manual FET Control | MFC Delay | 60 | s
LED Support | LED Config | LED Flash Period | 512 | 488us
LED Support | LED Config | LED Blink Period | 1024 | 488us
LED Support | LED Config | LED Delay | 100 | 488us
LED Support | LED Config | LED Hold Time | 4 | s
LED Support | LED Config | CHG Flash Alarm | 10 | %
LED Support | LED Config | CHG Thresh 1 | 0 | %
LED Support | LED Config | CHG Thresh 2 | 20 | %
LED Support | LED Config | CHG Thresh 3 | 40 | %
LED Support | LED Config | CHG Thresh 4 | 60 | %
LED Support | LED Config | CHG Thresh 5 | 80 | %
LED Support | LED Config | DSG Flash Alarm | 10 | %
LED Support | LED Config | DSG Thresh 1 | 0 | %
LED Support | LED Config | DSG Thresh 2 | 20 | %
LED Support | LED Config | DSG Thresh 3 | 40 | %
LED Support | LED Config | DSG Thresh 4 | 60 | %
LED Support | LED Config | DSG Thresh 5 | 80 | %
System Data | Manufacturer Data | Manufacturer Info A Length | 22 | -
System Data | Manufacturer Data | Manufacturer Info Block A01 | 31 | Hex
System Data | Manufacturer Data | Manufacturer Info Block A02 | 37 | Hex
System Data | Manufacturer Data | Manufacturer Info Block A03 | 30 | Hex
System Data | Manufacturer Data | Manufacturer Info Block A04 | 36 | Hex
System Data | Manufacturer Data | Manufacturer Info Block A05 | 31 | Hex
System Data | Manufacturer Data | Manufacturer Info Block A06 | 56 | Hex
System Data | Manufacturer Data | Manufacturer Info Block A07 | 30 | Hex
System Data | Manufacturer Data | Manufacturer Info Block A08 | 30 | Hex
System Data | Manufacturer Data | Manufacturer Info Block A09 | 34 | Hex
System Data | Manufacturer Data | Manufacturer Info Block A10 | 34 | Hex
System Data | Manufacturer Data | Manufacturer Info Block A11 | 30 | Hex
System Data | Manufacturer Data | Manufacturer Info Block A12 | 30 | Hex
System Data | Manufacturer Data | Manufacturer Info Block A13 | 31 | Hex
System Data | Manufacturer Data | Manufacturer Info Block A14 | 20 | Hex
System Data | Manufacturer Data | Manufacturer Info Block A15 | 30 | Hex
System Data | Manufacturer Data | Manufacturer Info Block A16 | 30 | Hex
System Data | Manufacturer Data | Manufacturer Info Block A17 | 30 | Hex
System Data | Manufacturer Data | Manufacturer Info Block A18 | 32 | Hex
System Data | Manufacturer Data | Manufacturer Info Block A19 | 32 | Hex
System Data | Manufacturer Data | Manufacturer Info Block A20 | 35 | Hex
System Data | Manufacturer Data | Manufacturer Info Block A21 | 39 | Hex
System Data | Manufacturer Data | Manufacturer Info Block A22 | 38 | Hex
System Data | Manufacturer Data | Manufacturer Info Block A23 | 77 | Hex
System Data | Manufacturer Data | Manufacturer Info Block A24 | 7a | Hex
System Data | Manufacturer Data | Manufacturer Info Block A25 | 78 | Hex
System Data | Manufacturer Data | Manufacturer Info Block A26 | 79 | Hex
System Data | Manufacturer Data | Manufacturer Info Block A27 | 30 | Hex
System Data | Manufacturer Data | Manufacturer Info Block A28 | 31 | Hex
System Data | Manufacturer Data | Manufacturer Info Block A29 | 32 | Hex
System Data | Manufacturer Data | Manufacturer Info Block A30 | 33 | Hex
System Data | Manufacturer Data | Manufacturer Info Block A31 | 34 | Hex
System Data | Manufacturer Data | Manufacturer Info Block A32 | 35 | Hex
System Data | Manufacturer Info B | Manufacturer Info Block B01 | 1 | Hex
System Data | Manufacturer Info B | Manufacturer Info Block B02 | 23 | Hex
System Data | Manufacturer Info B | Manufacturer Info Block B03 | 45 | Hex
System Data | Manufacturer Info B | Manufacturer Info Block B04 | 67 | Hex
System Data | Integrity | Static DF Signature | 6cc8 | hex
System Data | Integrity | Static Chem DF Signature | 396b | hex
System Data | Integrity | All DF Signature | 499c | hex
SBS Configuration | Data | Remaining AH Cap. Alarm | 442 | mAh
SBS Configuration | Data | Remaining WH Cap. Alarm | 336 | cWh
SBS Configuration | Data | Remaining Time Alarm | 10 | min
SBS Configuration | Data | Initial Battery Mode | c080 | hex
SBS Configuration | Data | Specification Information | 31 | hex
SBS Configuration | Data | Manufacture Date | 2017-06-02 | date
SBS Configuration | Data | Serial Number | 007b | hex
SBS Configuration | Data | Manufacturer Name | VAIO Corp | -
SBS Configuration | Data | Device Name | VJ8BPS52 | -
SBS Configuration | Data | Device Chemistry | LION | -
Lifetimes | Voltage | Cell 1 Max Voltage | 4356 | mV
Lifetimes | Voltage | Cell 2 Max Voltage | 4356 | mV
Lifetimes | Voltage | Cell 3 Max Voltage | 0 | mV
Lifetimes | Voltage | Cell 4 Max Voltage | 0 | mV
Lifetimes | Voltage | Cell 1 Min Voltage | 3204 | mV
Lifetimes | Voltage | Cell 2 Min Voltage | 3169 | mV
Lifetimes | Voltage | Cell 3 Min Voltage | 32767 | mV
Lifetimes | Voltage | Cell 4 Min Voltage | 32767 | mV
Lifetimes | Voltage | Max Delta Cell Voltage | 242 | mV
Lifetimes | Current | Max Charge Current | 4306 | mA
Lifetimes | Current | Max Discharge Current | -6540 | mA
Lifetimes | Current | Max Avg Dsg Current | -4183 | mA
Lifetimes | Current | Max Avg Dsg Power | -3109 | cW
Lifetimes | Temperature | Max Temp Cell | 44 | ﾂｰC
Lifetimes | Temperature | Min Temp Cell | -4 | ﾂｰC
Lifetimes | Temperature | Max Delta Cell Temp | 0 | ﾂｰC
Lifetimes | Temperature | Max Temp Int Sensor | 47 | ﾂｰC
Lifetimes | Temperature | Min Temp Int Sensor | -3 | ﾂｰC
Lifetimes | Temperature | Max Temp Fet | 49 | ﾂｰC
Lifetimes | Safety Events | No Of COV Events | 0 | events
Lifetimes | Safety Events | Last COV Event | 0 | cycles
Lifetimes | Safety Events | No Of CUV Events | 0 | events
Lifetimes | Safety Events | Last CUV Event | 0 | cycles
Lifetimes | Safety Events | No Of OCD1 Events | 0 | events
Lifetimes | Safety Events | Last OCD1 Event | 0 | cycles
Lifetimes | Safety Events | No Of OCD2 Events | 0 | events
Lifetimes | Safety Events | Last OCD2 Event | 0 | cycles
Lifetimes | Safety Events | No Of OCC1 Events | 0 | events
Lifetimes | Safety Events | Last OCC1 Event | 0 | cycles
Lifetimes | Safety Events | No Of OCC2 Events | 0 | events
Lifetimes | Safety Events | Last OCC2 Event | 0 | cycles
Lifetimes | Safety Events | No Of AOLD Events | 0 | events
Lifetimes | Safety Events | Last AOLD Event | 0 | cycles
Lifetimes | Safety Events | No Of ASCD Events | 0 | events
Lifetimes | Safety Events | Last ASCD Event | 0 | cycles
Lifetimes | Safety Events | No Of ASCC Events | 0 | events
Lifetimes | Safety Events | Last ASCC Event | 0 | cycles
Lifetimes | Safety Events | No Of OTC Events | 0 | events
Lifetimes | Safety Events | Last OTC Event | 0 | cycles
Lifetimes | Safety Events | No Of OTD Events | 0 | events
Lifetimes | Safety Events | Last OTD Event | 0 | cycles
Lifetimes | Safety Events | No Of OTF Events | 0 | events
Lifetimes | Safety Events | Last OTF Event | 0 | cycles
Lifetimes | Charging Events | No Valid Charge Term | 547 | events
Lifetimes | Charging Events | Last Valid Charge Term | 194 | cycles
Lifetimes | Gauging Events | No Of Qmax Updates | 5 | events
Lifetimes | Gauging Events | Last Qmax Update | 137 | cycles
Lifetimes | Gauging Events | No Of Ra Updates | 1972 | events
Lifetimes | Gauging Events | Last Ra Update | 197 | cycles
Lifetimes | Gauging Events | No Of Ra Disable | 4 | events
Lifetimes | Gauging Events | Last Ra Disable | 0 | cycles
Lifetimes | Power Events | No Of Shutdowns | 4 | events
Lifetimes | Cell Balancing | Cb Time Cell 1 | 92 | h
Lifetimes | Cell Balancing | Cb Time Cell 2 | 144 | h
Lifetimes | Cell Balancing | Cb Time Cell 3 | 0 | h
Lifetimes | Cell Balancing | Cb Time Cell 4 | 0 | h
Lifetimes | Time | Total Fw Runtime | 11536 | h
Lifetimes | Time | Time Spent In UT | 4 | h
Lifetimes | Time | Time Spent In LT | 14 | h
Lifetimes | Time | Time Spent In STL | 152 | h
Lifetimes | Time | Time Spent In RT | 11360 | h
Lifetimes | Time | Time Spent In STH | 0 | h
Lifetimes | Time | Time Spent In HT | 0 | h
Lifetimes | Time | Time Spent In OT | 0 | h
Protections | CUV | Threshold | 3000 | mV
Protections | CUV | Delay | 10 | s
Protections | CUV | Recovery | 3200 | mV
Protections | CUVC | Threshold | 2600 | mV
Protections | CUVC | Delay | 2 | s
Protections | CUVC | Recovery | 3200 | mV
Protections | COV | Threshold Low Temp | 4400 | mV
Protections | COV | Threshold Standard Temp | 4400 | mV
Protections | COV | Threshold High Temp | 4400 | mV
Protections | COV | Threshold Rec Temp | 4400 | mV
Protections | COV | Delay | 2 | s
Protections | COV | Recovery Low Temp | 4150 | mV
Protections | COV | Recovery Standard Temp | 4150 | mV
Protections | COV | Recovery High Temp | 4150 | mV
Protections | COV | Recovery Rec Temp | 4150 | mV
Protections | OCC1 | Threshold | 6000 | mA
Protections | OCC1 | Delay | 2 | s
Protections | OCC2 | Threshold | 8000 | mA
Protections | OCC2 | Delay | 1 | s
Protections | OCC | Recovery Threshold | 100 | mA
Protections | OCC | Recovery Delay | 30 | s
Protections | OCD1 | Threshold | -9500 | mA
Protections | OCD1 | Delay | 2 | s
Protections | OCD2 | Threshold | -11500 | mA
Protections | OCD2 | Delay | 1 | s
Protections | OCD | Recovery Threshold | 0 | mA
Protections | OCD | Recovery Delay | 30 | s
Protections | AOLD | Latch Limit | 5 | -
Protections | AOLD | Counter Dec Delay | 10 | s
Protections | AOLD | Recovery | 30 | s
Protections | AOLD | Reset | 15 | s
Protections | AOLD | Threshold | b9 | hex
Protections | ASCC | Latch Limit | 5 | -
Protections | ASCC | Counter Dec Delay | 10 | s
Protections | ASCC | Recovery | 30 | s
Protections | ASCC | Reset | 15 | s
Protections | ASCC | Threshold | 73 | hex
Protections | ASCD | Latch Limit | 5 | -
Protections | ASCD | Counter Dec Delay | 10 | s
Protections | ASCD | Recovery | 30 | s
Protections | ASCD | Reset | 15 | s
Protections | ASCD | Threshold 1 | 77 | hex
Protections | ASCD | Threshold 2 | f7 | hex
Protections | OTC | Threshold | 50 | 1ﾂｰC
Protections | OTC | Delay | 2 | s
Protections | OTC | Recovery | 40 | 1ﾂｰC
Protections | OTD | Threshold | 65 | 1ﾂｰC
Protections | OTD | Delay | 2 | s
Protections | OTD | Recovery | 55 | 1ﾂｰC
Protections | OTF | Threshold | 95 | 1ﾂｰC
Protections | OTF | Delay | 2 | s
Protections | OTF | Recovery | 65 | 1ﾂｰC
Protections | UTC | Threshold | -5 | 1ﾂｰC
Protections | UTC | Delay | 2 | s
Protections | UTC | Recovery | 5 | 1ﾂｰC
Protections | UTD | Threshold | -25 | 1ﾂｰC
Protections | UTD | Delay | 2 | s
Protections | UTD | Recovery | -15 | 1ﾂｰC
Protections | HWD | Delay | 10 | s
Protections | PTO | Charge Threshold | 80 | mA
Protections | PTO | Suspend Threshold | 70 | mA
Protections | PTO | Delay | 3600 | s
Protections | PTO | Reset | 2 | mAh
Protections | CTO | Charge Threshold | 2500 | mA
Protections | CTO | Suspend Threshold | 2000 | mA
Protections | CTO | Delay | 54000 | s
Protections | CTO | Reset | 2 | mAh
Protections | OC | Threshold | 800 | mAh
Protections | OC | Recovery | 2 | mAh
Protections | OC | RSOC Recovery | 90 | %
Protections | CHGV | Threshold | 500 | mV
Protections | CHGV | Delay | 30 | s
Protections | CHGV | Recovery | -500 | mV
Protections | CHGC | Threshold | 500 | mA
Protections | CHGC | Delay | 2 | s
Protections | CHGC | Recovery Threshold | 100 | mA
Protections | CHGC | Recovery Delay | 2 | s
Protections | PCHGC | Threshold | 50 | mA
Protections | PCHGC | Delay | 2 | s
Protections | PCHGC | Recovery Threshold | 10 | mA
Protections | PCHGC | Recovery Delay | 2 | s
Permanent Fail | SUV | Threshold | 2000 | mV
Permanent Fail | SUV | Delay | 8 | s
Permanent Fail | SOV | Threshold | 4500 | mV
Permanent Fail | SOV | Delay | 6 | s
Permanent Fail | SOCC | Threshold | 15000 | mA
Permanent Fail | SOCC | Delay | 5 | s
Permanent Fail | SOCD | Threshold | -15000 | mA
Permanent Fail | SOCD | Delay | 5 | s
Permanent Fail | SOT | Threshold | 90 | 1ﾂｰC
Permanent Fail | SOT | Delay | 5 | s
Permanent Fail | SOTF | Threshold | 120 | 1ﾂｰC
Permanent Fail | SOTF | Delay | 5 | s
Permanent Fail | Open Thermistor | Threshold | -40 | 1ﾂｰC
Permanent Fail | Open Thermistor | Delay | 240 | s
Permanent Fail | Open Thermistor | Fet Delta | 20 | 1ﾂｰC
Permanent Fail | Open Thermistor | Cell Delta | 20 | 1ﾂｰC
Permanent Fail | QIM | Delta Threshold | 15 | %
Permanent Fail | QIM | Delay | 2 | updates
Permanent Fail | CB | Max Threshold | 240 | h
Permanent Fail | CB | Delta Threshold | 40 | h
Permanent Fail | CB | Delay | 2 | cycles
Permanent Fail | VIMR | Check Voltage | 3800 | mV
Permanent Fail | VIMR | Check Current | 20 | mA
Permanent Fail | VIMR | Delta Threshold | 1000 | mV
Permanent Fail | VIMR | Delta Delay | 20 | s
Permanent Fail | VIMR | Duration | 1800 | s
Permanent Fail | VIMA | Check Voltage | 3800 | mV
Permanent Fail | VIMA | Check Current | 20 | mA
Permanent Fail | VIMA | Delta Threshold | 1000 | mV
Permanent Fail | VIMA | Delay | 20 | s
Permanent Fail | IMP | Delta Threshold | 300 | %
Permanent Fail | IMP | Max Threshold | 400 | %
Permanent Fail | IMP | Ra Update Counts | 2 | Counts
Permanent Fail | CD | Threshold | 1900 | mAh
Permanent Fail | CD | Delay | 2 | cycles
Permanent Fail | CFET | OFF Threshold | 150 | mA
Permanent Fail | CFET | OFF Delay | 20 | s
Permanent Fail | DFET | OFF Threshold | -150 | mA
Permanent Fail | DFET | OFF Delay | 20 | s
Permanent Fail | FUSE | Threshold | 5 | mA
Permanent Fail | FUSE | Delay | 20 | s
Permanent Fail | AFER | Threshold | 100 | -
Permanent Fail | AFER | Delay Period | 2 | s
Permanent Fail | AFER | Compare Period | 20 | s
Permanent Fail | AFEC | Threshold | 100 | -
Permanent Fail | AFEC | Delay Period | 20 | s
Permanent Fail | 2LVL | Delay | 20 | s
Permanent Fail | OPNCELL | Threshold | 5000 | mV
Permanent Fail | OPNCELL | Delay | 20 | s
PF Status | Device Status Data | Safety Alert A | 0 | hex
PF Status | Device Status Data | Safety Status A | 0 | hex
PF Status | Device Status Data | Safety Alert B | 0 | hex
PF Status | Device Status Data | Safety Status B | 0 | hex
PF Status | Device Status Data | Safety Alert C | 0 | hex
PF Status | Device Status Data | Safety Status C | 0 | hex
PF Status | Device Status Data | Safety Alert D | 0 | hex
PF Status | Device Status Data | Safety Status D | 0 | hex
PF Status | Device Status Data | PF Alert A | 0 | hex
PF Status | Device Status Data | PF Status A | 0 | hex
PF Status | Device Status Data | PF Alert B | 0 | hex
PF Status | Device Status Data | PF Status B | 0 | hex
PF Status | Device Status Data | PF Alert C | 0 | hex
PF Status | Device Status Data | PF Status C | 0 | hex
PF Status | Device Status Data | PF Alert D | 0 | hex
PF Status | Device Status Data | PF Status D | 0 | hex
PF Status | Device Status Data | Fuse Flag | 0 | hex
PF Status | Device Status Data | Operation Status A | 0 | hex
PF Status | Device Status Data | Operation Status B | 0 | hex
PF Status | Device Status Data | Temp Range | 0 | hex
PF Status | Device Status Data | Charging Status A | 0 | hex
PF Status | Device Status Data | Charging Status B | 0 | hex
PF Status | Device Status Data | Gauging Status | 0 | hex
PF Status | Device Status Data | IT Status | 0 | hex
PF Status | Device Voltage Data | Cell 1 Voltage | 0 | mV
PF Status | Device Voltage Data | Cell 2 Voltage | 0 | mV
PF Status | Device Voltage Data | Cell 3 Voltage | 0 | mV
PF Status | Device Voltage Data | Cell 4 Voltage | 0 | mV
PF Status | Device Voltage Data | Battery Direct Voltage | 0 | mV
PF Status | Device Voltage Data | Pack Voltage | 0 | mV
PF Status | Device Current Data | Current | 0 | mA
PF Status | Device Temperature Data | Internal Temperature | -273.2 | ﾂｰC
PF Status | Device Temperature Data | External 1 Temperature | -273.2 | ﾂｰC
PF Status | Device Temperature Data | External 2 Temperature | -273.2 | ﾂｰC
PF Status | Device Temperature Data | External 3 Temperature | -273.2 | ﾂｰC
PF Status | Device Temperature Data | External 4 Temperature | -273.2 | ﾂｰC
PF Status | Device Gauging Data | Cell 1 Dod0 | 0 | -
PF Status | Device Gauging Data | Cell 2 Dod0 | 0 | -
PF Status | Device Gauging Data | Cell 3 Dod0 | 0 | -
PF Status | Device Gauging Data | Cell 4 Dod0 | 0 | -
PF Status | Device Gauging Data | Passed Charge | 0 | mAh
PF Status | AFE Regs | AFE Interrupt Status | 0 | hex
PF Status | AFE Regs | AFE FET Status | 0 | hex
PF Status | AFE Regs | AFE RXIN | 0 | hex
PF Status | AFE Regs | AFE Latch Status | 0 | hex
PF Status | AFE Regs | AFE Interrupt Enable | 0 | hex
PF Status | AFE Regs | AFE FET Control | 0 | hex
PF Status | AFE Regs | AFE RXIEN | 0 | hex
PF Status | AFE Regs | AFE RLOUT | 0 | hex
PF Status | AFE Regs | AFE RHOUT | 0 | hex
PF Status | AFE Regs | AFE RHINT | 0 | hex
PF Status | AFE Regs | AFE Cell Balance | 0 | hex
PF Status | AFE Regs | AFE AD/CC Control | 0 | hex
PF Status | AFE Regs | AFE ADC Mux | 0 | hex
PF Status | AFE Regs | AFE LED Output | 0 | hex
PF Status | AFE Regs | AFE State Control | 0 | hex
PF Status | AFE Regs | AFE LED/Wake Control | 0 | hex
PF Status | AFE Regs | AFE Protection Control | 0 | hex
PF Status | AFE Regs | AFE OCD | 0 | hex
PF Status | AFE Regs | AFE SCC | 0 | hex
PF Status | AFE Regs | AFE SCD1 | 0 | hex
PF Status | AFE Regs | AFE SCD2 | 0 | hex
Black Box | Safety Status | 1st Status Status A | 0 | hex
Black Box | Safety Status | 1st Status Status B | 0 | hex
Black Box | Safety Status | 1st Safety Status C | 0 | hex
Black Box | Safety Status | 1st Safety Status D | 0 | hex
Black Box | Safety Status | 1st Time to Next Event | 0 | s
Black Box | Safety Status | 2nd Status Status A | 0 | hex
Black Box | Safety Status | 2nd Status Status B | 0 | hex
Black Box | Safety Status | 2nd Safety Status C | 0 | hex
Black Box | Safety Status | 2nd Safety Status D | 0 | hex
Black Box | Safety Status | 2nd Time to Next Event | 0 | s
Black Box | Safety Status | 3rd Status Status A | 0 | hex
Black Box | Safety Status | 3rd Status Status B | 0 | hex
Black Box | Safety Status | 3rd Safety Status C | 0 | hex
Black Box | Safety Status | 3rd Safety Status D | 0 | hex
Black Box | Safety Status | 3rd Time to Next Event | 0 | s
Black Box | PF Status | 1st PF Status A | 0 | hex
Black Box | PF Status | 1st PF Status B | 0 | hex
Black Box | PF Status | 1st PF Status C | 0 | hex
Black Box | PF Status | 1st PF Status D | 0 | hex
Black Box | PF Status | 1st Time to Next Event | 0 | s
Black Box | PF Status | 2nd PF Status A | 0 | hex
Black Box | PF Status | 2nd PF Status B | 0 | hex
Black Box | PF Status | 2nd PF Status C | 0 | hex
Black Box | PF Status | 2nd PF Status D | 0 | hex
Black Box | PF Status | 2nd Time to Next Event | 0 | s
Black Box | PF Status | 3rd PF Status A | 0 | hex
Black Box | PF Status | 3rd PF Status B | 0 | hex
Black Box | PF Status | 3rd PF Status C | 0 | hex
Black Box | PF Status | 3rd PF Status D | 0 | hex
Black Box | PF Status | 3rd Time to Next Event | 0 | s
Gas Gauging | Current Thresholds | Dsg Current Threshold | 100 | mA
Gas Gauging | Current Thresholds | Chg Current Threshold | 50 | mA
Gas Gauging | Current Thresholds | Quit Current | 10 | mA
Gas Gauging | Current Thresholds | Dsg Relax Time | 1 | s
Gas Gauging | Current Thresholds | Chg Relax Time | 60 | s
Gas Gauging | Design | Design Capacity mAh | 4590 | mAh
Gas Gauging | Design | Design Capacity cWh | 3488 | cWh
Gas Gauging | Design | Design Voltage | 7600 | mV
Gas Gauging | Cycle | Cycle Count Percentage | 90 | %
Gas Gauging | FD | Set Voltage Threshold | 3000 | mV
Gas Gauging | FD | Clear Voltage Threshold | 3100 | mV
Gas Gauging | FD | Set % RSOC Threshold | 0 | %
Gas Gauging | FD | Clear % RSOC Threshold | 5 | %
Gas Gauging | FC | Set Voltage Threshold | 4344 | mV
Gas Gauging | FC | Clear Voltage Threshold | 4100 | mV
Gas Gauging | FC | Set % RSOC Threshold | 100 | %
Gas Gauging | FC | Clear % RSOC Threshold | 95 | %
Gas Gauging | TD | Set Voltage Threshold | 3200 | mV
Gas Gauging | TD | Clear Voltage Threshold | 3300 | mV
Gas Gauging | TD | Set % RSOC Threshold | 6 | %
Gas Gauging | TD | Clear % RSOC Threshold | 8 | %
Gas Gauging | TC | Set Voltage Threshold | 4344 | mV
Gas Gauging | TC | Clear Voltage Threshold | 4100 | mV
Gas Gauging | TC | Set % RSOC Threshold | 100 | %
Gas Gauging | TC | Clear % RSOC Threshold | 95 | %
Gas Gauging | State | Cycle Count | 197 | -
Gas Gauging | State | Qmax Cell 1 | 4927 | mAh
Gas Gauging | State | Qmax Cell 2 | 4933 | mAh
Gas Gauging | State | Qmax Cell 3 | 0 | mAh
Gas Gauging | State | Qmax Cell 4 | 0 | mAh
Gas Gauging | State | Qmax Pack | 4927 | mAh
Gas Gauging | State | Qmax Cycle Count | 137 | -
Gas Gauging | State | Update Status | 0e | -
Gas Gauging | State | Cell 1 Chg Voltage at EoC | 4292 | mV
Gas Gauging | State | Cell 2 Chg Voltage at EoC | 4290 | mV
Gas Gauging | State | Cell 3 Chg Voltage at EoC | 0 | mV
Gas Gauging | State | Cell 4 Chg Voltage at EoC | 0 | mV
Gas Gauging | State | Current at EoC | 0 | mA
Gas Gauging | State | Avg I Last Run | -478 | mA
Gas Gauging | State | Avg P Last Run | -383 | cW
Gas Gauging | State | Delta Voltage | 827 | mV
Gas Gauging | State | Temp k | 10 | ﾂｰC/256mW
Gas Gauging | State | Temp a | 10578 | s
Gas Gauging | State | Max Avg I Last Run | -3529 | mA
Gas Gauging | State | Max Avg P Last Run | -2614 | cW
Gas Gauging | IT Cfg | Load Select | 2 | -
Gas Gauging | IT Cfg | Load Mode | 1 | -
Gas Gauging | IT Cfg | User Rate-mA | 0 | mA
Gas Gauging | IT Cfg | User Rate-cW | 0 | cW
Gas Gauging | IT Cfg | Reserve Cap-mAh | 0 | mAh
Gas Gauging | IT Cfg | Reserve Cap-cWh | 0 | cWh
Gas Gauging | IT Cfg | Design Resistance | 74 | mOhm
Gas Gauging | IT Cfg | Pack Resistance | 30 | mOhm
Gas Gauging | IT Cfg | System Resistance | 0 | mOhm
Gas Gauging | IT Cfg | Ra Filter | 80 | %
Gas Gauging | IT Cfg | Ra Max Delta | 15 | %
Gas Gauging | IT Cfg | Reference Grid | 4 | -
Gas Gauging | IT Cfg | Resistance Parameter Filter | 65142 | -
Gas Gauging | IT Cfg | Near EDV Ra Param Filter | 59220 | -
Gas Gauging | IT Cfg | Qmax Delta | 5 | %
Gas Gauging | IT Cfg | Qmax Upper Bound | 130 | %
Gas Gauging | IT Cfg | Term Voltage | 6700 | mV
Gas Gauging | IT Cfg | Term V Hold Time | 1 | s
Gas Gauging | IT Cfg | Term Voltage Delta | 300 | mV
Gas Gauging | IT Cfg | Term Min Cell V | 3350 | mV
Gas Gauging | IT Cfg | Fast Scale Start SOC | 10 | %
Gas Gauging | IT Cfg | Min Delta Voltage | 0 | mV
Gas Gauging | Smoothing | Smooth Relax Time | 1000 | s
Gas Gauging | Condition Flag | Max Error Limit | 100 | %
Gas Gauging | Max Error | Time Cycle Equivalent | 24 | h
Gas Gauging | Max Error | Cycle Delta | 0.05 | %
Gas Gauging | SoH | SoH Load Rate | 5 | Hr rate
Gas Gauging | Turbo Cfg | Min Turbo Power | 0 | cW
Gas Gauging | Turbo Cfg | Max C Rate | -4 | C
Gas Gauging | Turbo Cfg | High Frequency Resistance | 91 | mOhm
Gas Gauging | Turbo Cfg | Reserve Energy % | 0 | %
Ra Table | R_a0 | Cell0 R_a flag | 0 | -
Ra Table | R_a0 | Cell0 R_a 0 | 144 | 2^-10ohm
Ra Table | R_a0 | Cell0 R_a 1 | 144 | 2^-10ohm
Ra Table | R_a0 | Cell0 R_a 2 | 145 | 2^-10ohm
Ra Table | R_a0 | Cell0 R_a 3 | 162 | 2^-10ohm
Ra Table | R_a0 | Cell0 R_a 4 | 121 | 2^-10ohm
Ra Table | R_a0 | Cell0 R_a 5 | 116 | 2^-10ohm
Ra Table | R_a0 | Cell0 R_a 6 | 121 | 2^-10ohm
Ra Table | R_a0 | Cell0 R_a 7 | 203 | 2^-10ohm
Ra Table | R_a0 | Cell0 R_a 8 | 223 | 2^-10ohm
Ra Table | R_a0 | Cell0 R_a 9 | 235 | 2^-10ohm
Ra Table | R_a0 | Cell0 R_a 10 | 281 | 2^-10ohm
Ra Table | R_a0 | Cell0 R_a 11 | 307 | 2^-10ohm
Ra Table | R_a0 | Cell0 R_a 12 | 381 | 2^-10ohm
Ra Table | R_a0 | Cell0 R_a 13 | 536 | 2^-10ohm
Ra Table | R_a0 | Cell0 R_a 14 | 1147 | 2^-10ohm
Ra Table | R_a1 | Cell1 R_a flag | 55 | -
Ra Table | R_a1 | Cell1 R_a 0 | 137 | 2^-10ohm
Ra Table | R_a1 | Cell1 R_a 1 | 141 | 2^-10ohm
Ra Table | R_a1 | Cell1 R_a 2 | 137 | 2^-10ohm
Ra Table | R_a1 | Cell1 R_a 3 | 150 | 2^-10ohm
Ra Table | R_a1 | Cell1 R_a 4 | 120 | 2^-10ohm
Ra Table | R_a1 | Cell1 R_a 5 | 116 | 2^-10ohm
Ra Table | R_a1 | Cell1 R_a 6 | 123 | 2^-10ohm
Ra Table | R_a1 | Cell1 R_a 7 | 193 | 2^-10ohm
Ra Table | R_a1 | Cell1 R_a 8 | 228 | 2^-10ohm
Ra Table | R_a1 | Cell1 R_a 9 | 228 | 2^-10ohm
Ra Table | R_a1 | Cell1 R_a 10 | 240 | 2^-10ohm
Ra Table | R_a1 | Cell1 R_a 11 | 308 | 2^-10ohm
Ra Table | R_a1 | Cell1 R_a 12 | 347 | 2^-10ohm
Ra Table | R_a1 | Cell1 R_a 13 | 468 | 2^-10ohm
Ra Table | R_a1 | Cell1 R_a 14 | 1069 | 2^-10ohm
Ra Table | R_a2 | Cell2 R_a flag | ff55 | -
Ra Table | R_a2 | Cell2 R_a 0 | 121 | 2^-10ohm
Ra Table | R_a2 | Cell2 R_a 1 | 140 | 2^-10ohm
Ra Table | R_a2 | Cell2 R_a 2 | 150 | 2^-10ohm
Ra Table | R_a2 | Cell2 R_a 3 | 186 | 2^-10ohm
Ra Table | R_a2 | Cell2 R_a 4 | 150 | 2^-10ohm
Ra Table | R_a2 | Cell2 R_a 5 | 132 | 2^-10ohm
Ra Table | R_a2 | Cell2 R_a 6 | 153 | 2^-10ohm
Ra Table | R_a2 | Cell2 R_a 7 | 185 | 2^-10ohm
Ra Table | R_a2 | Cell2 R_a 8 | 203 | 2^-10ohm
Ra Table | R_a2 | Cell2 R_a 9 | 247 | 2^-10ohm
Ra Table | R_a2 | Cell2 R_a 10 | 319 | 2^-10ohm
Ra Table | R_a2 | Cell2 R_a 11 | 690 | 2^-10ohm
Ra Table | R_a2 | Cell2 R_a 12 | 325 | 2^-10ohm
Ra Table | R_a2 | Cell2 R_a 13 | 402 | 2^-10ohm
Ra Table | R_a2 | Cell2 R_a 14 | 885 | 2^-10ohm
Ra Table | R_a3 | Cell3 R_a flag | ff55 | -
Ra Table | R_a3 | Cell3 R_a 0 | 121 | 2^-10ohm
Ra Table | R_a3 | Cell3 R_a 1 | 140 | 2^-10ohm
Ra Table | R_a3 | Cell3 R_a 2 | 150 | 2^-10ohm
Ra Table | R_a3 | Cell3 R_a 3 | 186 | 2^-10ohm
Ra Table | R_a3 | Cell3 R_a 4 | 150 | 2^-10ohm
Ra Table | R_a3 | Cell3 R_a 5 | 132 | 2^-10ohm
Ra Table | R_a3 | Cell3 R_a 6 | 153 | 2^-10ohm
Ra Table | R_a3 | Cell3 R_a 7 | 185 | 2^-10ohm
Ra Table | R_a3 | Cell3 R_a 8 | 203 | 2^-10ohm
Ra Table | R_a3 | Cell3 R_a 9 | 247 | 2^-10ohm
Ra Table | R_a3 | Cell3 R_a 10 | 319 | 2^-10ohm
Ra Table | R_a3 | Cell3 R_a 11 | 690 | 2^-10ohm
Ra Table | R_a3 | Cell3 R_a 12 | 325 | 2^-10ohm
Ra Table | R_a3 | Cell3 R_a 13 | 402 | 2^-10ohm
Ra Table | R_a3 | Cell3 R_a 14 | 885 | 2^-10ohm
Ra Table | R_a0x | xCell0 R_a flag | 55 | -
Ra Table | R_a0x | xCell0 R_a 0 | 144 | 2^-10ohm
Ra Table | R_a0x | xCell0 R_a 1 | 144 | 2^-10ohm
Ra Table | R_a0x | xCell0 R_a 2 | 143 | 2^-10ohm
Ra Table | R_a0x | xCell0 R_a 3 | 160 | 2^-10ohm
Ra Table | R_a0x | xCell0 R_a 4 | 119 | 2^-10ohm
Ra Table | R_a0x | xCell0 R_a 5 | 114 | 2^-10ohm
Ra Table | R_a0x | xCell0 R_a 6 | 119 | 2^-10ohm
Ra Table | R_a0x | xCell0 R_a 7 | 200 | 2^-10ohm
Ra Table | R_a0x | xCell0 R_a 8 | 220 | 2^-10ohm
Ra Table | R_a0x | xCell0 R_a 9 | 232 | 2^-10ohm
Ra Table | R_a0x | xCell0 R_a 10 | 277 | 2^-10ohm
Ra Table | R_a0x | xCell0 R_a 11 | 303 | 2^-10ohm
Ra Table | R_a0x | xCell0 R_a 12 | 376 | 2^-10ohm
Ra Table | R_a0x | xCell0 R_a 13 | 529 | 2^-10ohm
Ra Table | R_a0x | xCell0 R_a 14 | 1131 | 2^-10ohm
Ra Table | R_a1x | xCell1 R_a flag | 0 | -
Ra Table | R_a1x | xCell1 R_a 0 | 137 | 2^-10ohm
Ra Table | R_a1x | xCell1 R_a 1 | 141 | 2^-10ohm
Ra Table | R_a1x | xCell1 R_a 2 | 139 | 2^-10ohm
Ra Table | R_a1x | xCell1 R_a 3 | 152 | 2^-10ohm
Ra Table | R_a1x | xCell1 R_a 4 | 122 | 2^-10ohm
Ra Table | R_a1x | xCell1 R_a 5 | 118 | 2^-10ohm
Ra Table | R_a1x | xCell1 R_a 6 | 125 | 2^-10ohm
Ra Table | R_a1x | xCell1 R_a 7 | 196 | 2^-10ohm
Ra Table | R_a1x | xCell1 R_a 8 | 231 | 2^-10ohm
Ra Table | R_a1x | xCell1 R_a 9 | 231 | 2^-10ohm
Ra Table | R_a1x | xCell1 R_a 10 | 244 | 2^-10ohm
Ra Table | R_a1x | xCell1 R_a 11 | 313 | 2^-10ohm
Ra Table | R_a1x | xCell1 R_a 12 | 352 | 2^-10ohm
Ra Table | R_a1x | xCell1 R_a 13 | 475 | 2^-10ohm
Ra Table | R_a1x | xCell1 R_a 14 | 1085 | 2^-10ohm
Ra Table | R_a2x | xCell2 R_a flag | ffff | -
Ra Table | R_a2x | xCell2 R_a 0 | 121 | 2^-10ohm
Ra Table | R_a2x | xCell2 R_a 1 | 140 | 2^-10ohm
Ra Table | R_a2x | xCell2 R_a 2 | 150 | 2^-10ohm
Ra Table | R_a2x | xCell2 R_a 3 | 186 | 2^-10ohm
Ra Table | R_a2x | xCell2 R_a 4 | 150 | 2^-10ohm
Ra Table | R_a2x | xCell2 R_a 5 | 132 | 2^-10ohm
Ra Table | R_a2x | xCell2 R_a 6 | 153 | 2^-10ohm
Ra Table | R_a2x | xCell2 R_a 7 | 185 | 2^-10ohm
Ra Table | R_a2x | xCell2 R_a 8 | 203 | 2^-10ohm
Ra Table | R_a2x | xCell2 R_a 9 | 247 | 2^-10ohm
Ra Table | R_a2x | xCell2 R_a 10 | 319 | 2^-10ohm
Ra Table | R_a2x | xCell2 R_a 11 | 690 | 2^-10ohm
Ra Table | R_a2x | xCell2 R_a 12 | 325 | 2^-10ohm
Ra Table | R_a2x | xCell2 R_a 13 | 402 | 2^-10ohm
Ra Table | R_a2x | xCell2 R_a 14 | 885 | 2^-10ohm
Ra Table | R_a3x | xCell3 R_a flag | ffff | -
Ra Table | R_a3x | xCell3 R_a 0 | 121 | 2^-10ohm
Ra Table | R_a3x | xCell3 R_a 1 | 140 | 2^-10ohm
Ra Table | R_a3x | xCell3 R_a 2 | 150 | 2^-10ohm
Ra Table | R_a3x | xCell3 R_a 3 | 186 | 2^-10ohm
Ra Table | R_a3x | xCell3 R_a 4 | 150 | 2^-10ohm
Ra Table | R_a3x | xCell3 R_a 5 | 132 | 2^-10ohm
Ra Table | R_a3x | xCell3 R_a 6 | 153 | 2^-10ohm
Ra Table | R_a3x | xCell3 R_a 7 | 185 | 2^-10ohm
Ra Table | R_a3x | xCell3 R_a 8 | 203 | 2^-10ohm
Ra Table | R_a3x | xCell3 R_a 9 | 247 | 2^-10ohm
Ra Table | R_a3x | xCell3 R_a 10 | 319 | 2^-10ohm
Ra Table | R_a3x | xCell3 R_a 11 | 690 | 2^-10ohm
Ra Table | R_a3x | xCell3 R_a 12 | 325 | 2^-10ohm
Ra Table | R_a3x | xCell3 R_a 13 | 402 | 2^-10ohm
Ra Table | R_a3x | xCell3 R_a 14 | 885 | 2^-10ohm

## 1V0044001_00022598-0122
Tue Jan 22 15:00:17 JST 2019
Device Name = bq40z50R1
Firmware Version = V1_06_BLD0036
Design Capacity = 34880
Design Voltage = 7600
Specification Info = 0x0031
Manufacturer Date = 2017-6-2
Serial Number = 0x007B
Manufacturer Name = VAIO Corp
Device Name = VJ8BPS52
Device Chemistry = LION
Sample | DateTime | ElapsedTime | ManufAccess | RemCapAlarm | RemTimeAlarm | BattMode | @Rate(@) | @TimeFull | @TimeEmpty | @RateOK | Temperature | Voltage | Current | AvgCurr | MaxErr | RSOC | ASOC | RemCap | FullChgCap | RunTimeEmty | RunTimeEmty | AvgTimeFull | ChgCurr | ChgVolt | BattStat | CycleCnt | TurboPwr | TurboCurr | SoH | OpStatA | OpStatB | TempRange | ChgStat | GaugeStat | ITStat | MfgStat | SafetyAlertAB | SafetyStatAB | SafetyAlertCD | SafetyStatCD | PFAlertAB | PFStatAB | PFAlertCD | PFStatCD | CellVolt1 | CellVolt2 | CellVolt3 | CellVolt4 | vBAT | vPACK | CellCurr1 | CellCurr2 | CellCurr3 | CellCurr4 | CellPower1 | CellPower2 | CellPower3 | CellPower4 | Power | AvgPow | IntTemp | TS1Temp | TS2Temp | TS3Temp | TS4Temp | CellTemp | FETTemp | FltRemQ | FltRemE | FltFullChgQ | FltFullChgE | NoLoadRemCap | TrueRemQ | TrueRemE | InitialQ | InitialE | TrueFullChgQ | TrueFullChgE | T_sim | T_ambient | RaScale1 | RaScale2 | RaScale3 | RaScale4 | CompRes1 | CompRes2 | CompRes3 | CompRes4 | PackGrid | LStatus | CellGrid1 | CellGrid2 | CellGrid3 | CellGrid4 | StateTime | DOD0_1 | DOD0_2 | DOD0_3 | DOD0_4 | DOD0 Passed Q | DOD0 Passed E | DOD0 Time | DODEOC_1 | DODEOC_2 | DODEOC_3 | DODEOC_4 | QMax1 | QMax2 | QMax3 | QMax4 | QMaxDOD0_1 | QMaxDOD0_2 | QMaxDOD0_3 | QMaxDOD0_4 | QMaxPassedQ | QMaxTime | Tk | Ta | RawDOD_1 | RawDOD_2 | RawDOD_3 | RawDOD_4 | CBTime1 | CBTime2 | CBTime3 | CBTime4 | CBDOD_1 | CBDOD_2 | CBDOD_3 | CBDOD_4 | CBTotalDODChg | SOH_FC_Q | SOH_FC_E | LogRowTime(ms) | LogStatus
1 | 2019-01-22 15:00 | 10.001 | 0x0387 | 3360 | 10 | 0xE000 | 0 | 65535 | 65535 | 1 | 27 | 8378 | -5 | -5 | 4 | 83 | 43 | 14740 | 17800 | 22110 | 22110 | 65535 | 3227 | 8688 | 0x00C0 | 197 | -5834 | -8708 | 40 | 0x0387 | 0x0000 | 0x08 | 0x0008 | 0x50 | 0x0B19 | 0x01F8 | 0x0000 | 0x0000 | 0x0000 | 0x0000 | 0x0000 | 0x0000 | 0x0000 | 0x0000 | 4190 | 4189 | 0 | 0 | 8372 | 8371 | -6 | -7 | 0 | 0 | -3 | -3 | 0 | 0 | -4 | -4 | 27.2 | 197 | 27 | 26.7 | 195.4 | 27 | 26.7 | 1874 | 1474 | 2244 | 1780 | 0 | 2107 | 1656 | 253 | 213 | 2500 | 1980 | 25 | 27 | 1000 | 1000 | 0 | 0 | 143 | 137 | 0 | 0 | 1 | 14 | 1 | 1 | 0 | 0 | 16440 | 1346 | 1351 | 0 | 0 | 140 | 111 | 76 | 488 | 512 | 0 | 0 | 4927 | 4933 | 0 | 0 | 712 | 724 | 0 | 0 | 257 | 1608 | 10 | 10578 | 1840 | 1840 | 0 | 0 | 1870 | 0 | 0 | 0 | 1360 | 1376 | 0 | 0 | 16880 | 1751 | 1394 | 1584 | SUCCESS
2 | 2019-01-22 15:01 | 20.002 | 0x0387 | 3360 | 10 | 0xE000 | 0 | 65535 | 65535 | 1 | 27 | 8377 | -5 | -5 | 4 | 83 | 43 | 14740 | 17800 | 22110 | 22110 | 65535 | 3227 | 8688 | 0x00C0 | 197 | -5834 | -8708 | 40 | 0x0387 | 0x0000 | 0x08 | 0x0008 | 0x50 | 0x0B19 | 0x01F8 | 0x0000 | 0x0000 | 0x0000 | 0x0000 | 0x0000 | 0x0000 | 0x0000 | 0x0000 | 4189 | 4189 | 0 | 0 | 8372 | 8371 | -7 | -7 | 0 | 0 | -3 | -3 | 0 | 0 | -4 | -4 | 27.2 | 196.3 | 27 | 26.7 | 196.3 | 27 | 26.7 | 1874 | 1474 | 2244 | 1780 | 0 | 2107 | 1656 | 253 | 213 | 2500 | 1980 | 25 | 27 | 1000 | 1000 | 0 | 0 | 143 | 137 | 0 | 0 | 1 | 14 | 1 | 1 | 0 | 0 | 16450 | 1346 | 1351 | 0 | 0 | 140 | 111 | 76 | 488 | 512 | 0 | 0 | 4927 | 4933 | 0 | 0 | 712 | 724 | 0 | 0 | 257 | 1608 | 10 | 10578 | 1840 | 1840 | 0 | 0 | 1870 | 0 | 0 | 0 | 1360 | 1376 | 0 | 0 | 16880 | 1751 | 1394 | 1620 | SUCCESS
3 | 2019-01-22 15:01 | 30.002 | 0x0387 | 3360 | 10 | 0xE000 | 0 | 65535 | 65535 | 1 | 27 | 8378 | -5 | -5 | 4 | 83 | 43 | 14740 | 17800 | 22110 | 22110 | 65535 | 3227 | 8688 | 0x00C0 | 197 | -5834 | -8708 | 40 | 0x0387 | 0x0000 | 0x08 | 0x0008 | 0x50 | 0x0B19 | 0x01F8 | 0x0000 | 0x0000 | 0x0000 | 0x0000 | 0x0000 | 0x0000 | 0x0000 | 0x0000 | 4189 | 4189 | 0 | 0 | 8372 | 8372 | -6 | -6 | 0 | 0 | -3 | -3 | 0 | 0 | -4 | -4 | 27.3 | 196.3 | 27 | 26.7 | 195.9 | 27 | 26.7 | 1874 | 1474 | 2244 | 1780 | 0 | 2107 | 1656 | 253 | 213 | 2500 | 1980 | 25 | 27 | 1000 | 1000 | 0 | 0 | 143 | 137 | 0 | 0 | 1 | 14 | 1 | 1 | 0 | 0 | 16460 | 1346 | 1351 | 0 | 0 | 140 | 111 | 76 | 488 | 512 | 0 | 0 | 4927 | 4933 | 0 | 0 | 712 | 724 | 0 | 0 | 257 | 1608 | 10 | 10578 | 1840 | 1840 | 0 | 0 | 1870 | 0 | 0 | 0 | 1360 | 1376 | 0 | 0 | 16880 | 1751 | 1394 | 1551 | SUCCESS
4 | 2019-01-22 15:01 | 40.003 | 0x0387 | 3360 | 10 | 0xE000 | 0 | 65535 | 65535 | 1 | 26.9 | 8377 | -5 | -5 | 4 | 83 | 43 | 14740 | 17800 | 22110 | 22110 | 65535 | 3227 | 8688 | 0x00C0 | 197 | -5834 | -8708 | 40 | 0x0387 | 0x0000 | 0x08 | 0x0008 | 0x50 | 0x0B19 | 0x01F8 | 0x0000 | 0x0000 | 0x0000 | 0x0000 | 0x0000 | 0x0000 | 0x0000 | 0x0000 | 4189 | 4189 | 0 | 0 | 8372 | 8370 | -7 | -7 | 0 | 0 | -3 | -3 | 0 | 0 | -4 | -4 | 27.3 | 196.3 | 26.9 | 26.7 | 196.3 | 26.9 | 26.7 | 1874 | 1474 | 2244 | 1780 | 0 | 2107 | 1656 | 253 | 213 | 2500 | 1980 | 25 | 26.9 | 1000 | 1000 | 0 | 0 | 143 | 137 | 0 | 0 | 1 | 14 | 1 | 1 | 0 | 0 | 16470 | 1346 | 1351 | 0 | 0 | 140 | 111 | 76 | 488 | 512 | 0 | 0 | 4927 | 4933 | 0 | 0 | 712 | 724 | 0 | 0 | 257 | 1608 | 10 | 10578 | 1840 | 1840 | 0 | 0 | 1870 | 0 | 0 | 0 | 1360 | 1376 | 0 | 0 | 16880 | 1751 | 1394 | 1629 | SUCCESS
5 | 2019-01-22 15:01 | 50.003 | 0x0387 | 3360 | 10 | 0xE000 | 0 | 65535 | 65535 | 1 | 26.9 | 8378 | -5 | -5 | 4 | 83 | 43 | 14740 | 17800 | 22110 | 22110 | 65535 | 3227 | 8688 | 0x00C0 | 197 | -5834 | -8708 | 40 | 0x0387 | 0x0000 | 0x08 | 0x0008 | 0x50 | 0x0B19 | 0x01F8 | 0x0000 | 0x0000 | 0x0000 | 0x0000 | 0x0000 | 0x0000 | 0x0000 | 0x0000 | 4189 | 4189 | 0 | 0 | 8372 | 8371 | -5 | -7 | 0 | 0 | -2 | -3 | 0 | 0 | -4 | -4 | 27.2 | 195.7 | 26.9 | 26.7 | 196.5 | 26.9 | 26.7 | 1874 | 1474 | 2244 | 1780 | 0 | 2107 | 1656 | 253 | 213 | 2500 | 1980 | 25 | 26.9 | 1000 | 1000 | 0 | 0 | 143 | 137 | 0 | 0 | 1 | 14 | 1 | 1 | 0 | 0 | 16480 | 1346 | 1351 | 0 | 0 | 140 | 111 | 76 | 488 | 512 | 0 | 0 | 4927 | 4933 | 0 | 0 | 712 | 724 | 0 | 0 | 257 | 1608 | 10 | 10578 | 1840 | 1840 | 0 | 0 | 1870 | 0 | 0 | 0 | 1360 | 1376 | 0 | 0 | 16880 | 1751 | 1394 | 1649 | SUCCESS
6 | 2019-01-22 15:01 | 60.004 | 0x0387 | 3360 | 10 | 0xE000 | 0 | 65535 | 65535 | 1 | 26.9 | 8378 | -5 | -5 | 4 | 83 | 43 | 14740 | 17800 | 22110 | 22110 | 65535 | 3227 | 8688 | 0x00C0 | 197 | -5834 | -8708 | 40 | 0x0387 | 0x0000 | 0x08 | 0x0008 | 0x50 | 0x0B19 | 0x01F8 | 0x0000 | 0x0000 | 0x0000 | 0x0000 | 0x0000 | 0x0000 | 0x0000 | 0x0000 | 4189 | 4189 | 0 | 0 | 8372 | 8370 | -7 | -7 | 0 | 0 | -3 | -3 | 0 | 0 | -4 | -4 | 27.2 | 196.1 | 27 | 26.7 | 196.4 | 27 | 26.7 | 1874 | 1474 | 2244 | 1780 | 0 | 2107 | 1656 | 253 | 213 | 2500 | 1980 | 25 | 26.9 | 1000 | 1000 | 0 | 0 | 143 | 137 | 0 | 0 | 1 | 14 | 1 | 1 | 0 | 0 | 16490 | 1346 | 1351 | 0 | 0 | 140 | 111 | 76 | 488 | 512 | 0 | 0 | 4927 | 4933 | 0 | 0 | 712 | 724 | 0 | 0 | 257 | 1608 | 10 | 10578 | 1840 | 1840 | 0 | 0 | 1870 | 0 | 0 | 0 | 1360 | 1376 | 0 | 0 | 16880 | 1751 | 1394 | 1629 | SUCCESS
7 | 2019-01-22 15:01 | 70.004 | 0x0387 | 3360 | 10 | 0xE000 | 0 | 65535 | 65535 | 1 | 26.9 | 8378 | -5 | -5 | 4 | 83 | 43 | 14740 | 17800 | 22110 | 22110 | 65535 | 3227 | 8688 | 0x00C0 | 197 | -5834 | -8708 | 40 | 0x0387 | 0x0000 | 0x08 | 0x0008 | 0x50 | 0x0B19 | 0x01F8 | 0x0000 | 0x0000 | 0x0000 | 0x0000 | 0x0000 | 0x0000 | 0x0000 | 0x0000 | 4189 | 4189 | 0 | 0 | 8371 | 8372 | -6 | -7 | 0 | 0 | -3 | -3 | 0 | 0 | -4 | -4 | 27.2 | 196.7 | 26.9 | 26.7 | 196.4 | 26.9 | 26.7 | 1874 | 1474 | 2244 | 1780 | 0 | 2107 | 1656 | 253 | 213 | 2500 | 1980 | 25 | 26.9 | 1000 | 1000 | 0 | 0 | 143 | 137 | 0 | 0 | 1 | 14 | 1 | 1 | 0 | 0 | 16500 | 1346 | 1351 | 0 | 0 | 140 | 111 | 76 | 488 | 512 | 0 | 0 | 4927 | 4933 | 0 | 0 | 712 | 724 | 0 | 0 | 257 | 1608 | 10 | 10578 | 1840 | 1840 | 0 | 0 | 1870 | 0 | 0 | 0 | 1360 | 1376 | 0 | 0 | 16880 | 1751 | 1394 | 1654 | SUCCESS
8 | 2019-01-22 15:02 | 80.005 | 0x0387 | 3360 | 10 | 0xE000 | 0 | 65535 | 65535 | 1 | 26.9 | 8378 | -5 | -5 | 4 | 83 | 43 | 14740 | 17800 | 22110 | 22110 | 65535 | 3227 | 8688 | 0x00C0 | 197 | -5834 | -8708 | 40 | 0x0387 | 0x0000 | 0x08 | 0x0008 | 0x50 | 0x0B19 | 0x01F8 | 0x0000 | 0x0000 | 0x0000 | 0x0000 | 0x0000 | 0x0000 | 0x0000 | 0x0000 | 4189 | 4189 | 0 | 0 | 8372 | 8369 | -7 | -7 | 0 | 0 | -3 | -3 | 0 | 0 | -4 | -4 | 27.2 | 196.4 | 26.9 | 26.7 | 196.4 | 26.9 | 26.7 | 1873 | 1474 | 2244 | 1780 | 0 | 2107 | 1656 | 253 | 213 | 2500 | 1980 | 25 | 26.9 | 1000 | 1000 | 0 | 0 | 143 | 137 | 0 | 0 | 1 | 14 | 1 | 1 | 0 | 0 | 16510 | 1346 | 1351 | 0 | 0 | 140 | 111 | 76 | 488 | 512 | 0 | 0 | 4927 | 4933 | 0 | 0 | 712 | 724 | 0 | 0 | 257 | 1608 | 10 | 10578 | 1840 | 1840 | 0 | 0 | 1870 | 0 | 0 | 0 | 1360 | 1376 | 0 | 0 | 16880 | 1751 | 1394 | 1710 | SUCCESS
9 | 2019-01-22 15:02 | 90.006 | 0x0387 | 3360 | 10 | 0xE000 | 0 | 65535 | 65535 | 1 | 26.9 | 8378 | -5 | -5 | 4 | 83 | 43 | 14740 | 17800 | 22110 | 22110 | 65535 | 3227 | 8688 | 0x00C0 | 197 | -5834 | -8708 | 40 | 0x0387 | 0x0000 | 0x08 | 0x0008 | 0x50 | 0x0B19 | 0x01F8 | 0x0000 | 0x0000 | 0x0000 | 0x0000 | 0x0000 | 0x0000 | 0x0000 | 0x0000 | 4189 | 4189 | 0 | 0 | 8372 | 8370 | -7 | -7 | 0 | 0 | -3 | -3 | 0 | 0 | -4 | -4 | 27.2 | 196.3 | 26.9 | 26.7 | 196 | 26.9 | 26.7 | 1873 | 1474 | 2244 | 1780 | 0 | 2107 | 1656 | 253 | 213 | 2500 | 1980 | 25 | 26.9 | 1000 | 1000 | 0 | 0 | 143 | 137 | 0 | 0 | 1 | 14 | 1 | 1 | 0 | 0 | 16520 | 1346 | 1351 | 0 | 0 | 140 | 111 | 76 | 488 | 512 | 0 | 0 | 4927 | 4933 | 0 | 0 | 712 | 724 | 0 | 0 | 257 | 1608 | 10 | 10578 | 1840 | 1840 | 0 | 0 | 1870 | 0 | 0 | 0 | 1360 | 1376 | 0 | 0 | 16880 | 1751 | 1394 | 1623 | SUCCESS
10 | 2019-01-22 15:02 | 100.006 | 0x0387 | 3360 | 10 | 0xE000 | 0 | 65535 | 65535 | 1 | 26.9 | 8377 | -5 | -5 | 4 | 83 | 43 | 14740 | 17800 | 22110 | 22110 | 65535 | 3227 | 8688 | 0x00C0 | 197 | -5834 | -8708 | 40 | 0x0387 | 0x0000 | 0x08 | 0x0008 | 0x50 | 0x0B19 | 0x01F8 | 0x0000 | 0x0000 | 0x0000 | 0x0000 | 0x0000 | 0x0000 | 0x0000 | 0x0000 | 4190 | 4189 | 0 | 0 | 8372 | 8370 | -5 | -7 | 0 | 0 | -2 | -3 | 0 | 0 | -4 | -4 | 27.2 | 196.1 | 26.9 | 26.7 | 196.4 | 26.9 | 26.7 | 1873 | 1474 | 2244 | 1780 | 0 | 2107 | 1656 | 253 | 213 | 2500 | 1980 | 25 | 26.9 | 1000 | 1000 | 0 | 0 | 143 | 137 | 0 | 0 | 1 | 14 | 1 | 1 | 0 | 0 | 16530 | 1346 | 1351 | 0 | 0 | 140 | 111 | 76 | 488 | 512 | 0 | 0 | 4927 | 4933 | 0 | 0 | 712 | 724 | 0 | 0 | 257 | 1608 | 10 | 10578 | 1840 | 1840 | 0 | 0 | 1870 | 0 | 0 | 0 | 1360 | 1376 | 0 | 0 | 16880 | 1751 | 1394 | 1873 | SUCCESS
11 | 2019-01-22 15:02 | 110.007 | 0x0387 | 3360 | 10 | 0xE000 | 0 | 65535 | 65535 | 1 | 26.9 | 8378 | -5 | -5 | 4 | 83 | 43 | 14740 | 17800 | 22110 | 22110 | 65535 | 3227 | 8688 | 0x00C0 | 197 | -5834 | -8708 | 40 | 0x0387 | 0x0000 | 0x08 | 0x0008 | 0x50 | 0x0B19 | 0x01F8 | 0x0000 | 0x0000 | 0x0000 | 0x0000 | 0x0000 | 0x0000 | 0x0000 | 0x0000 | 4189 | 4189 | 0 | 0 | 8372 | 8371 | -6 | -7 | 0 | 0 | -3 | -3 | 0 | 0 | -4 | -4 | 27.2 | 197.2 | 26.9 | 26.7 | 196.3 | 26.9 | 26.7 | 1873 | 1474 | 2244 | 1780 | 0 | 2107 | 1656 | 253 | 213 | 2500 | 1980 | 25 | 26.9 | 1000 | 1000 | 0 | 0 | 143 | 137 | 0 | 0 | 2 | 14 | 2 | 2 | 0 | 0 | 0 | 1832 | 1830 | 0 | 0 | 0 | 0 | 0 | 488 | 512 | 0 | 0 | 4927 | 4933 | 0 | 0 | 712 | 724 | 0 | 0 | 257 | 1608 | 10 | 10578 | 1840 | 1840 | 0 | 0 | 374 | 0 | 0 | 0 | 1840 | 1840 | 0 | 0 | 16880 | 1751 | 1394 | 1821 | SUCCESS
12 | 2019-01-22 15:02 | 120.007 | 0x0387 | 3360 | 10 | 0xE000 | 0 | 65535 | 65535 | 1 | 26.9 | 8080 | -1997 | -1136 | 4 | 83 | 43 | 14700 | 17800 | 55 | 96 | 65535 | 4610 | 8688 | 0x00C0 | 197 | -5002 | -7446 | 40 | 0x0387 | 0x0000 | 0x08 | 0x0004 | 0x40 | 0x0B18 | 0x01F8 | 0x0000 | 0x0000 | 0x0000 | 0x0000 | 0x0000 | 0x0000 | 0x0000 | 0x0000 | 4037 | 4041 | 0 | 0 | 8073 | 8052 | -2000 | -1998 | 0 | 0 | -807 | -807 | 0 | 0 | -1614 | -970 | 27.2 | 196.3 | 26.9 | 27 | 196.3 | 26.9 | 27 | 1868 | 1469 | 2244 | 1780 | 0 | 2028 | 1594 | 397 | 333 | 2431 | 1931 | 26.9 | 26.9 | 1000 | 1000 | 0 | 0 | 143 | 137 | 0 | 0 | 2 | 14 | 2 | 2 | 0 | 0 | 10 | 1832 | 1830 | 0 | 0 | 6 | 4 | 0 | 488 | 512 | 0 | 0 | 4927 | 4933 | 0 | 0 | 712 | 724 | 0 | 0 | 263 | 1608 | 10 | 10578 | 1840 | 1840 | 0 | 0 | 374 | 0 | 0 | 0 | 1840 | 1840 | 0 | 0 | 16880 | 1751 | 1394 | 1816 | SUCCESS
13 | 2019-01-22 15:02 | 130.008 | 0x0387 | 3360 | 10 | 0xE000 | 0 | 65535 | 65535 | 1 | 27 | 8055 | -1997 | -1564 | 4 | 83 | 43 | 14650 | 17800 | 55 | 70 | 65535 | 4610 | 8688 | 0x00C0 | 197 | -4996 | -7436 | 40 | 0x0387 | 0x0000 | 0x08 | 0x0004 | 0x40 | 0x0B18 | 0x01F8 | 0x0000 | 0x0000 | 0x0000 | 0x0000 | 0x0000 | 0x0000 | 0x0000 | 0x0000 | 4023 | 4029 | 0 | 0 | 8047 | 8030 | -1996 | -1998 | 0 | 0 | -803 | -805 | 0 | 0 | -1607 | -1288 | 27.3 | 195.4 | 27 | 27.4 | 196.3 | 27 | 27.3 | 1863 | 1465 | 2244 | 1780 | 0 | 2023 | 1590 | 397 | 333 | 2431 | 1931 | 26.9 | 26.9 | 1000 | 1000 | 0 | 0 | 143 | 137 | 0 | 0 | 2 | 14 | 2 | 2 | 0 | 0 | 20 | 1832 | 1830 | 0 | 0 | 11 | 8 | 0 | 488 | 512 | 0 | 0 | 4927 | 4933 | 0 | 0 | 712 | 724 | 0 | 0 | 268 | 1608 | 10 | 10578 | 1840 | 1840 | 0 | 0 | 374 | 0 | 0 | 0 | 1840 | 1840 | 0 | 0 | 16880 | 1751 | 1394 | 1997 | SUCCESS
14 | 2019-01-22 15:03 | 140.008 | 0x0387 | 3360 | 10 | 0xE000 | 0 | 65535 | 65535 | 1 | 27 | 8034 | -1996 | -1779 | 4 | 83 | 42 | 14610 | 17800 | 55 | 61 | 65535 | 4610 | 8688 | 0x00C0 | 197 | -4989 | -7433 | 40 | 0x0387 | 0x0000 | 0x08 | 0x0004 | 0x40 | 0x0B18 | 0x01F8 | 0x0000 | 0x0000 | 0x0000 | 0x0000 | 0x0000 | 0x0000 | 0x0000 | 0x0000 | 4012 | 4020 | 0 | 0 | 8030 | 8009 | -1997 | -1997 | 0 | 0 | -801 | -803 | 0 | 0 | -1603 | -1445 | 27.5 | 196.3 | 27 | 27.6 | 196.4 | 27 | 27.6 | 1858 | 1461 | 2244 | 1780 | 0 | 2017 | 1585 | 397 | 333 | 2431 | 1931 | 26.9 | 26.9 | 1000 | 1000 | 0 | 0 | 143 | 137 | 0 | 0 | 2 | 14 | 2 | 2 | 0 | 0 | 30 | 1832 | 1830 | 0 | 0 | 17 | 13 | 0 | 488 | 512 | 0 | 0 | 4927 | 4933 | 0 | 0 | 712 | 724 | 0 | 0 | 274 | 1608 | 10 | 10578 | 1840 | 1840 | 0 | 0 | 374 | 0 | 0 | 0 | 1840 | 1840 | 0 | 0 | 16880 | 1751 | 1394 | 1838 | SUCCESS
15 | 2019-01-22 15:03 | 150.009 | 0x0387 | 3360 | 10 | 0xE000 | 0 | 65535 | 65535 | 1 | 27.1 | 8018 | -1996 | -1887 | 4 | 82 | 42 | 14570 | 17800 | 55 | 58 | 65535 | 4610 | 8688 | 0x00C0 | 197 | -5034 | -7501 | 40 | 0x0387 | 0x0000 | 0x08 | 0x0004 | 0x40 | 0x0B18 | 0x01F8 | 0x0000 | 0x0000 | 0x0000 | 0x0000 | 0x0000 | 0x0000 | 0x0000 | 0x0000 | 4005 | 4013 | 0 | 0 | 8014 | 7993 | -1997 | -1995 | 0 | 0 | -800 | -801 | 0 | 0 | -1600 | -1523 | 27.5 | 196.1 | 27 | 27.7 | 195.9 | 27 | 27.7 | 1853 | 1457 | 2244 | 1780 | 0 | 2012 | 1581 | 397 | 333 | 2431 | 1931 | 26.9 | 26.9 | 1000 | 1000 | 0 | 0 | 143 | 137 | 0 | 0 | 2 | 14 | 2 | 2 | 0 | 0 | 40 | 1832 | 1830 | 0 | 0 | 22 | 17 | 0 | 488 | 512 | 0 | 0 | 4927 | 4933 | 0 | 0 | 712 | 724 | 0 | 0 | 279 | 1608 | 10 | 10578 | 1840 | 1840 | 0 | 0 | 374 | 0 | 0 | 0 | 1840 | 1840 | 0 | 0 | 16880 | 1751 | 1394 | 1976 | SUCCESS
16 | 2019-01-22 15:03 | 160.01 | 0x0387 | 3360 | 10 | 0xE000 | 0 | 65535 | 65535 | 1 | 27.1 | 8006 | -1996 | -1941 | 4 | 82 | 42 | 14530 | 17800 | 55 | 56 | 65535 | 4610 | 8688 | 0x00C0 | 197 | -5028 | -7483 | 40 | 0x0387 | 0x0000 | 0x08 | 0x0004 | 0x40 | 0x0B18 | 0x01F8 | 0x0000 | 0x0000 | 0x0000 | 0x0000 | 0x0000 | 0x0000 | 0x0000 | 0x0000 | 3998 | 4006 | 0 | 0 | 8001 | 7981 | -1995 | -1997 | 0 | 0 | -798 | -800 | 0 | 0 | -1598 | -1561 | 27.6 | 195.7 | 27.1 | 27.9 | 196.4 | 27.1 | 27.9 | 1848 | 1453 | 2244 | 1780 | 0 | 2006 | 1576 | 397 | 333 | 2431 | 1931 | 26.9 | 26.9 | 1000 | 1000 | 0 | 0 | 143 | 137 | 0 | 0 | 2 | 14 | 2 | 2 | 0 | 0 | 50 | 1832 | 1830 | 0 | 0 | 28 | 22 | 0 | 488 | 512 | 0 | 0 | 4927 | 4933 | 0 | 0 | 712 | 724 | 0 | 0 | 285 | 1608 | 10 | 10578 | 1840 | 1840 | 0 | 0 | 374 | 0 | 0 | 0 | 1840 | 1840 | 0 | 0 | 16880 | 1751 | 1394 | 1802 | SUCCESS
17 | 2019-01-22 15:03 | 170.01 | 0x0387 | 3360 | 10 | 0xE000 | 0 | 65535 | 65535 | 1 | 27.1 | 8284 | -5 | -5 | 4 | 82 | 42 | 14510 | 17800 | 21765 | 21765 | 65535 | 3227 | 8688 | 0x00C0 | 197 | -5827 | -8695 | 40 | 0x0387 | 0x0000 | 0x08 | 0x0008 | 0x50 | 0x0B18 | 0x01F8 | 0x0000 | 0x0000 | 0x0000 | 0x0000 | 0x0000 | 0x0000 | 0x0000 | 0x0000 | 4142 | 4145 | 0 | 0 | 8281 | 8281 | -5 | -7 | 0 | 0 | -2 | -3 | 0 | 0 | -4 | -4 | 27.7 | 196.3 | 27.1 | 27.8 | 196 | 27.1 | 27.8 | 1846 | 1451 | 2244 | 1780 | 0 | 2004 | 1574 | 397 | 333 | 2431 | 1931 | 26.9 | 26.9 | 1000 | 1000 | 0 | 0 | 143 | 137 | 0 | 0 | 2 | 14 | 2 | 2 | 0 | 0 | 4 | 1832 | 1830 | 0 | 0 | 30 | 24 | 0 | 488 | 512 | 0 | 0 | 4927 | 4933 | 0 | 0 | 712 | 724 | 0 | 0 | 287 | 1608 | 10 | 10578 | 1840 | 1840 | 0 | 0 | 374 | 0 | 0 | 0 | 1840 | 1840 | 0 | 0 | 16880 | 1751 | 1394 | 2117 | SUCCESS
18 | 2019-01-22 15:03 | 180.011 | 0x0387 | 3360 | 10 | 0xE000 | 0 | 65535 | 65535 | 1 | 27.1 | 8303 | -5 | -5 | 4 | 82 | 42 | 14510 | 17800 | 21765 | 21765 | 65535 | 3227 | 8688 | 0x00C0 | 197 | -5827 | -8695 | 40 | 0x0387 | 0x0000 | 0x08 | 0x0008 | 0x50 | 0x0B18 | 0x01F8 | 0x0000 | 0x0000 | 0x0000 | 0x0000 | 0x0000 | 0x0000 | 0x0000 | 0x0000 | 4152 | 4153 | 0 | 0 | 8300 | 8297 | -5 | -7 | 0 | 0 | -2 | -3 | 0 | 0 | -4 | -4 | 27.6 | 196.7 | 27.2 | 27.6 | 197 | 27.2 | 27.6 | 1846 | 1451 | 2244 | 1780 | 0 | 2004 | 1574 | 397 | 333 | 2431 | 1931 | 26.9 | 26.9 | 1000 | 1000 | 0 | 0 | 143 | 137 | 0 | 0 | 2 | 14 | 2 | 2 | 0 | 0 | 14 | 1832 | 1830 | 0 | 0 | 30 | 24 | 0 | 488 | 512 | 0 | 0 | 4927 | 4933 | 0 | 0 | 712 | 724 | 0 | 0 | 287 | 1608 | 10 | 10578 | 1840 | 1840 | 0 | 0 | 374 | 0 | 0 | 0 | 1840 | 1840 | 0 | 0 | 16880 | 1751 | 1394 | 1937 | SUCCESS
19 | 2019-01-22 15:03 | 190.011 | 0x0387 | 3360 | 10 | 0xE000 | 0 | 65535 | 65535 | 1 | 27.1 | 8316 | -5 | -5 | 4 | 82 | 42 | 14510 | 17800 | 21765 | 21765 | 65535 | 3227 | 8688 | 0x00C0 | 197 | -5827 | -8695 | 40 | 0x0387 | 0x0000 | 0x08 | 0x0008 | 0x50 | 0x0B18 | 0x01F8 | 0x0000 | 0x0000 | 0x0000 | 0x0000 | 0x0000 | 0x0000 | 0x0000 | 0x0000 | 4158 | 4159 | 0 | 0 | 8310 | 8309 | -5 | -6 | 0 | 0 | -2 | -2 | 0 | 0 | -4 | -4 | 27.5 | 196.7 | 27.1 | 27.5 | 195.6 | 27.1 | 27.5 | 1846 | 1451 | 2244 | 1780 | 0 | 2004 | 1574 | 397 | 333 | 2431 | 1931 | 26.9 | 26.9 | 1000 | 1000 | 0 | 0 | 143 | 137 | 0 | 0 | 2 | 14 | 2 | 2 | 0 | 0 | 24 | 1832 | 1830 | 0 | 0 | 30 | 24 | 0 | 488 | 512 | 0 | 0 | 4927 | 4933 | 0 | 0 | 712 | 724 | 0 | 0 | 287 | 1608 | 10 | 10578 | 1840 | 1840 | 0 | 0 | 374 | 0 | 0 | 0 | 1840 | 1840 | 0 | 0 | 16880 | 1751 | 1394 | 2058 | SUCCESS
20 | 2019-01-22 15:04 | 200.012 | 0x0387 | 3360 | 10 | 0xE000 | 0 | 65535 | 65535 | 1 | 27.1 | 8527 | 1485 | 749 | 4 | 82 | 42 | 14520 | 17800 | 65535 | 65535 | 72 | 3227 | 8688 | 0x0080 | 197 | -5838 | -8708 | 40 | 0x0387 | 0x1000 | 0x08 | 0x0008 | 0x10 | 0x0B18 | 0x01F8 | 0x0000 | 0x0000 | 0x0000 | 0x0000 | 0x0000 | 0x0000 | 0x0000 | 0x0000 | 4264 | 4264 | 0 | 0 | 8519 | 8532 | 1471 | 1466 | 0 | 0 | 627 | 625 | 0 | 0 | 1255 | 677 | 26.4 | 195.2 | 27.1 | 27.5 | 196.4 | 27.1 | 27.5 | 1848 | 1453 | 2244 | 1780 | 0 | 1973 | 1549 | 394 | 330 | 2394 | 1900 | 27.1 | 26.9 | 1000 | 1000 | 0 | 0 | 143 | 137 | 0 | 0 | 2 | 14 | 2 | 2 | 0 | 0 | 6 | 1832 | 1830 | 0 | 0 | 27 | 21 | 1 | 496 | 520 | 0 | 0 | 4927 | 4933 | 0 | 0 | 712 | 724 | 0 | 0 | 284 | 1609 | 10 | 10578 | 1840 | 1840 | 0 | 0 | 367 | 0 | 0 | 0 | 1840 | 1840 | 0 | 0 | 16880 | 1751 | 1394 | 2190 | SUCCESS
21 | 2019-01-22 15:04 | 210.012 | 0x0387 | 3360 | 10 | 0xE000 | 0 | 65535 | 65535 | 1 | 27.1 | 8536 | 1372 | 1081 | 4 | 82 | 42 | 14560 | 17800 | 65535 | 65535 | 52 | 3227 | 8688 | 0x0080 | 197 | -5849 | -8734 | 40 | 0x0387 | 0x1000 | 0x08 | 0x0008 | 0x10 | 0x0B18 | 0x01F8 | 0x0000 | 0x0000 | 0x0000 | 0x0000 | 0x0000 | 0x0000 | 0x0000 | 0x0000 | 4270 | 4269 | 0 | 0 | 8531 | 8540 | 1361 | 1358 | 0 | 0 | 581 | 580 | 0 | 0 | 1164 | 937 | 26.8 | 196.3 | 27.2 | 27.6 | 196.4 | 27.2 | 27.6 | 1852 | 1456 | 2244 | 1780 | 0 | 1977 | 1552 | 394 | 330 | 2394 | 1900 | 27.1 | 26.9 | 1000 | 1000 | 0 | 0 | 143 | 137 | 0 | 0 | 2 | 14 | 2 | 2 | 0 | 0 | 16 | 1832 | 1830 | 0 | 0 | 23 | 18 | 1 | 496 | 520 | 0 | 0 | 4927 | 4933 | 0 | 0 | 712 | 724 | 0 | 0 | 280 | 1609 | 10 | 10578 | 1840 | 1840 | 0 | 0 | 357 | 0 | 0 | 0 | 1840 | 1840 | 0 | 0 | 16880 | 1751 | 1394 | 2067 | SUCCESS
22 | 2019-01-22 15:04 | 220.013 | 0x0387 | 3360 | 10 | 0xE000 | 0 | 65535 | 65535 | 1 | 27.2 | 8544 | 1293 | 1202 | 4 | 82 | 42 | 14580 | 17800 | 65535 | 65535 | 46 | 3227 | 8688 | 0x0080 | 197 | -5852 | -8734 | 40 | 0x0387 | 0x1000 | 0x08 | 0x0008 | 0x10 | 0x0B18 | 0x01F8 | 0x0000 | 0x0000 | 0x0000 | 0x0000 | 0x0000 | 0x0000 | 0x0000 | 0x0000 | 4273 | 4272 | 0 | 0 | 8536 | 8548 | 1280 | 1283 | 0 | 0 | 547 | 548 | 0 | 0 | 1099 | 1030 | 27.1 | 196 | 27.2 | 27.7 | 196.4 | 27.2 | 27.7 | 1855 | 1459 | 2244 | 1780 | 0 | 1980 | 1555 | 394 | 330 | 2394 | 1900 | 27.1 | 26.9 | 1000 | 1000 | 0 | 0 | 143 | 137 | 0 | 0 | 2 | 14 | 2 | 2 | 0 | 0 | 26 | 1832 | 1830 | 0 | 0 | 19 | 14 | 1 | 496 | 520 | 0 | 0 | 4927 | 4933 | 0 | 0 | 712 | 724 | 0 | 0 | 276 | 1609 | 10 | 10578 | 1840 | 1840 | 0 | 0 | 347 | 0 | 0 | 0 | 1840 | 1840 | 0 | 0 | 16880 | 1751 | 1394 | 2044 | SUCCESS
23 | 2019-01-22 15:04 | 230.014 | 0x0387 | 3360 | 10 | 0xE000 | 0 | 65535 | 65535 | 1 | 27.2 | 8550 | 1233 | 1229 | 4 | 83 | 42 | 14610 | 17800 | 65535 | 65535 | 45 | 3227 | 8688 | 0x0080 | 197 | -5856 | -8742 | 40 | 0x0387 | 0x1000 | 0x08 | 0x0008 | 0x10 | 0x0B18 | 0x01F8 | 0x0000 | 0x0000 | 0x0000 | 0x0000 | 0x0000 | 0x0000 | 0x0000 | 0x0000 | 4276 | 4273 | 0 | 0 | 8543 | 8550 | 1227 | 1227 | 0 | 0 | 525 | 524 | 0 | 0 | 1052 | 1050 | 27.3 | 195.7 | 27.2 | 27.7 | 196.3 | 27.2 | 27.6 | 1859 | 1461 | 2244 | 1780 | 0 | 1984 | 1558 | 394 | 330 | 2394 | 1900 | 27.1 | 26.9 | 1000 | 1000 | 0 | 0 | 143 | 137 | 0 | 0 | 2 | 14 | 2 | 2 | 0 | 0 | 36 | 1832 | 1830 | 0 | 0 | 16 | 12 | 1 | 496 | 520 | 0 | 0 | 4927 | 4933 | 0 | 0 | 712 | 724 | 0 | 0 | 273 | 1609 | 10 | 10578 | 1840 | 1840 | 0 | 0 | 338 | 0 | 0 | 0 | 1840 | 1840 | 0 | 0 | 16880 | 1751 | 1394 | 2009 | SUCCESS
24 | 2019-01-22 15:04 | 240.014 | 0x0387 | 3360 | 10 | 0xE000 | 0 | 65535 | 65535 | 1 | 27.2 | 8553 | 1187 | 1218 | 4 | 83 | 42 | 14640 | 17800 | 65535 | 65535 | 45 | 3227 | 8688 | 0x0080 | 197 | -5863 | -8750 | 40 | 0x0387 | 0x1000 | 0x08 | 0x0008 | 0x10 | 0x0B18 | 0x01F8 | 0x0000 | 0x0000 | 0x0000 | 0x0000 | 0x0000 | 0x0000 | 0x0000 | 0x0000 | 4278 | 4276 | 0 | 0 | 8546 | 8556 | 1180 | 1179 | 0 | 0 | 505 | 504 | 0 | 0 | 1014 | 1039 | 27.4 | 196.1 | 27.3 | 27.7 | 196.4 | 27.2 | 27.7 | 1862 | 1464 | 2244 | 1780 | 0 | 1987 | 1561 | 394 | 330 | 2394 | 1900 | 27.1 | 26.9 | 1000 | 1000 | 0 | 0 | 143 | 137 | 0 | 0 | 2 | 14 | 2 | 2 | 0 | 0 | 46 | 1832 | 1830 | 0 | 0 | 13 | 9 | 1 | 496 | 520 | 0 | 0 | 4927 | 4933 | 0 | 0 | 712 | 724 | 0 | 0 | 270 | 1609 | 10 | 10578 | 1840 | 1840 | 0 | 0 | 328 | 0 | 0 | 0 | 1840 | 1840 | 0 | 0 | 16880 | 1751 | 1394 | 1841 | SUCCESS
25 | 2019-01-22 15:04 | 250.015 | 0x0387 | 3360 | 10 | 0xE000 | 0 | 65535 | 65535 | 1 | 27.3 | 8557 | 1151 | 1192 | 4 | 83 | 43 | 14660 | 17800 | 65535 | 65535 | 46 | 3227 | 8688 | 0x0080 | 197 | -5870 | -8766 | 40 | 0x0387 | 0x1000 | 0x08 | 0x0008 | 0x10 | 0x0B18 | 0x01F8 | 0x0000 | 0x0000 | 0x0000 | 0x0000 | 0x0000 | 0x0000 | 0x0000 | 0x0000 | 4280 | 4278 | 0 | 0 | 8549 | 8558 | 1146 | 1145 | 0 | 0 | 490 | 490 | 0 | 0 | 982 | 1016 | 27.6 | 196.3 | 27.3 | 27.8 | 196.4 | 27.3 | 27.8 | 1865 | 1467 | 2244 | 1780 | 0 | 1990 | 1563 | 394 | 330 | 2394 | 1900 | 27.1 | 26.9 | 1000 | 1000 | 0 | 0 | 143 | 137 | 0 | 0 | 2 | 14 | 2 | 2 | 0 | 0 | 56 | 1832 | 1830 | 0 | 0 | 9 | 6 | 1 | 496 | 520 | 0 | 0 | 4927 | 4933 | 0 | 0 | 712 | 724 | 0 | 0 | 266 | 1609 | 10 | 10578 | 1840 | 1840 | 0 | 0 | 317 | 0 | 0 | 0 | 1840 | 1840 | 0 | 0 | 16880 | 1751 | 1394 | 2045 | SUCCESS
26 | 2019-01-22 15:05 | 260.015 | 0x0387 | 3360 | 10 | 0xE000 | 0 | 65535 | 65535 | 1 | 27.3 | 8560 | 1121 | 1163 | 4 | 83 | 43 | 14690 | 17800 | 65535 | 65535 | 47 | 3227 | 8688 | 0x0080 | 197 | -5877 | -8774 | 40 | 0x0387 | 0x1000 | 0x08 | 0x0008 | 0x10 | 0x0B18 | 0x01F8 | 0x0000 | 0x0000 | 0x0000 | 0x0000 | 0x0000 | 0x0000 | 0x0000 | 0x0000 | 4281 | 4278 | 0 | 0 | 8552 | 8559 | 1115 | 1113 | 0 | 0 | 477 | 476 | 0 | 0 | 958 | 992 | 27.7 | 196.3 | 27.4 | 27.8 | 196.7 | 27.4 | 27.8 | 1868 | 1469 | 2244 | 1780 | 0 | 1994 | 1566 | 394 | 330 | 2394 | 1900 | 27.1 | 26.9 | 1000 | 1000 | 0 | 0 | 143 | 137 | 0 | 0 | 2 | 14 | 2 | 2 | 0 | 0 | 66 | 1832 | 1830 | 0 | 0 | 6 | 4 | 1 | 496 | 520 | 0 | 0 | 4927 | 4933 | 0 | 0 | 712 | 724 | 0 | 0 | 263 | 1609 | 10 | 10578 | 1840 | 1840 | 0 | 0 | 308 | 0 | 0 | 0 | 1840 | 1840 | 0 | 0 | 16880 | 1751 | 1394 | 1954 | SUCCESS
27 | 2019-01-22 15:05 | 270.016 | 0x0387 | 3360 | 10 | 0xE000 | 0 | 65535 | 65535 | 1 | 27.4 | 8562 | 1096 | 1135 | 4 | 83 | 43 | 14710 | 17800 | 65535 | 65535 | 47 | 3227 | 8688 | 0x0080 | 197 | -5938 | -8864 | 40 | 0x0387 | 0x1000 | 0x08 | 0x0008 | 0x10 | 0x0B18 | 0x01F8 | 0x0000 | 0x0000 | 0x0000 | 0x0000 | 0x0000 | 0x0000 | 0x0000 | 0x0000 | 4218 | 4218 | 0 | 0 | 8423 | 8427 | 64 | 64 | 0 | 0 | 27 | 27 | 0 | 0 | 406 | 949 | 27.7 | 196.1 | 27.4 | 27.8 | 196.3 | 27.4 | 27.8 | 1870 | 1471 | 2244 | 1780 | 0 | 1996 | 1568 | 394 | 330 | 2394 | 1900 | 27.1 | 26.9 | 1000 | 1000 | 0 | 0 | 143 | 137 | 0 | 0 | 2 | 14 | 2 | 2 | 0 | 0 | 76 | 1832 | 1830 | 0 | 0 | 4 | 2 | 1 | 496 | 520 | 0 | 0 | 4927 | 4933 | 0 | 0 | 712 | 724 | 0 | 0 | 261 | 1609 | 10 | 10578 | 1840 | 1840 | 0 | 0 | 297 | 0 | 0 | 0 | 1840 | 1840 | 0 | 0 | 16880 | 1751 | 1394 | 2204 | SUCCESS