## SCHEMATIC
RefDes | Value | Unit
RBLKupper | 15 | MΩ
RBLKlower | 105 | kΩ
RBWupper | 11 | KΩ
RBWlower | 3.4 | KΩ
CISNS | 150 | pF
RISNS | 453 | Ω
CVCRupper | 377 | pF
CVCRlower | 9600 | pF
Lr | 130 | uH
Lm | 1300 | uH
Cr | 0.02 | uF
CSS | 141 | nF
RLLupper | 76.8 | KΩ
RLLlower | 6.19 | KΩ

## Transformer Models
Power stage Gain Calcuation for discrete Lr
Power Stage Gain Calculation for Integrated Leakge
𝐿_𝑝=𝐿_𝑟1+𝐿_𝑚
𝐿_𝐿𝐾=𝐿_𝑝×(1−𝑘^2 )
𝐿_𝑟1=𝐿_𝑝×(1−𝑘)
NOTE: LLK is the primary inductance with the secondary windings completely shorted

## DESIGN INPUTS AND CALCULATIONS
UCC25640x DESIGN CALCULATOR TOOL
TI Literature Number: | Version: Original
UCC25640x Enhanced LLC Resonant Controller
Please enter design parameters into the | shaded | cells;
Recommended Component Values will be in RED
Be sure to ENABLE EDITING before attempting to use this design calculator
This spreadsheet guides the user through the design process of an LLC resonant DC/DC CONVERTER using the UCC25640x. User interaction is required in order to get the best possible results. Enter the desired specification where prompted, the highlighted cells are for user inputs; calculations for the design are based upon the inputs.
WHERE APPLICABLE, A RECOMMENDED VALUE IS GIVEN THAT WILL BE THE BEST CHOICE TO MEET THE GIVEN SPECIFICATION. IT IS IN THE BEST INTEREST OF THE USER TO USE A VALUE AS CLOSE AS POSSIBLE TO THE SUGGESTED RECOMMENDED VALUE. FOR ACCURATE RESULTS, THE USER MUST ENTER THE ACTUAL VALUE USED IN THE APPROPRIATE CELL.
Disclaimer
This product is designed as an aid for customers of Texas Instruments. No warranties, either expressed or implied, with respect to this software or its fitness for any particular purpose, are claimed by Texas Instruments or the author. The software is licensed solely on an "as is" basis. The entire risk as to its quality and performance is with the customer.
Select Which Device You Are Using |  | UCC256404 |  | Refer datasheet for the difference of UCC25640x devices
OUTPUT
Output Voltage | VOUT | 12 | V | Enter required nominal output voltage of converter
Maximum Output Power | POUT | 24 | W | Enter required maximum converter output power in Watts
Full Load Output Current | IOUT | 2 | A
Maximum Output Voltage Ripple | VOUT(pk-pk) | 120 | mV | Enter the desired maximum output voltage ripple
Target Efficiency | h | 0.97 |  | Enter the Overall Efficiency here
INPUT
Nominal Input Voltage | VBLK | 160 | V | Enter the nominal input voltage
Maximum DC Input Voltage | VBLK(max) | 165 | V | Enter the maximum input voltage
Minimum DC Input Voltage | VBLK(hu) | 155 | V | Enter the minimum input voltage
LLC STAGE
Nominal LLC Switching Frequency | fLLC | 80 | kHz | Enter desired nominal LLC switching frequency
LLC Transformer
Recommended Primary/Secondary Turns Ratio | NPS(recommended) | 6.6667
Actual Primary/Secondary Turns Ratio | NPS | 6.6667 |  | Enter Actual Primary/Secondary Turns Ratio
Recommended Primary/Bias Turns Ratio | NPB(recommended) | 5.3333
Actual Primary/Bias Turns Ratio | NPB | 6.6667 |  | Enter Actual Primary/Bias Turns Ratio
LLC Effective Load Resistance at 110% Full Load | RE | 196.5019 | Ω
LLC Effective Load Resistance at Full Load | RE(full load) | 216.1521 | Ω
LLC Gain Range
Minimum LLC Gain | MG(min) | 1.0101
Maximum LLC Gain Including Losses | MG(max) | 1.1097
Predicted Voltage Drop Due to Losses | VLOSS | 0.4 | V | Enter the predicted voltage drop due to conversion losses in circuit
Select LN and QE
From the figure on the right, MG(peak) Vs QE with respect to LN, select a point on an Ln curve that has an Ln and QE point that corresponds to an Attainable MG(PEAK) value that is greater than MG(max). Enter the selected values in the LN and QE cells below.
For example, if MG(max), calculated above and shown by the horizontal line, was calculated to be 1.4, then using Ln = 5 and QE = 0.35 would result in an attainable MG(PEAK) = 1.52 (interpolated from Ln = 5 curve) which satisfies the requirement that the Attainable MG(PEAK) > MG(max)
Selected Primary Inductance Ratio | LN(selected) | 13
Selected Quality Factor for Resonant Network | QE(selected) | 0.5
Gain Required at No-Load | MG(noload) | 0.92857
fN at Maximum Switching Frequency | fN(max) | 4.375
The selected LN and QE values should result in an LLC Gain Curve, shown below, that intersects with the MG(min) and MG(max) traces. The Gain curve from an overload condition is also plotted, showing the minimum gain at maximum frequency.
Parameters of the LLC Resonant Circuit
Discrete resonant inductor or transformer leakage inductance used for LR? |  | Discrete Inductor
|  | 0.9 |  | Ignore this row
Recommended Resonant Capacitor Value | CR(recommended) | 0.018408 | uF
Actual Total Value of Resonant Capacitor Used | CR | 0.02 | uF | Enter actual value of Resonant Capacitor used
Recommended Resonant Inductor Value | LR(recommended) | 197.8929 | uH
Actual Resonant Inductor Value Used | LR | 130 | uH | Enter the actual value of the Resonant Inductor Value used
Recommended Transformer Magnetizing Inductance | LM(recommended) | 1690 | uH
Actual Transformer Magnetizing Inductance Used | LM | 1300 | uH | Enter the actual value of the magnetizing inductance value used
Resultant Series Resonant Frequency | f0 | 98.7037 | kHz
No Load Resonant Frequency | fP | 29.7603 | kHz
Resultant Inductance Ratio | LN | 10 |  | Re-enter this value in the LN(selected) cell above to see the actual normalized frequency at MG(max) and MG(min)
Resultant Quality Factor at Full Load | QE | 0.37299 |  | Re-enter this value in the QE(selected) cell above to see the actual normalized frequency at MG(max) and MG(min)
Gain Curve Graph Up to Date? |  | CAUTION. Update Cells C56 and C57 with new Ln and Qe
fN at MG(max) | fN(Mg_max) | 0.7 |  | Enter fN value at the second intersection of the MG(max) line and LLC Gain Curve shown in figure above
fN at MG(min) | fN(Mg_min) | 1 |  | Enter fN value at the second intersection of the MG(min) line and LLC Gain Curve shown in figure above
Maximum Switching Frequency | fSW(max) | 98.7037 | kHz
Minimum Switching Frequency | fSW(min) | 69.0926 | kHz
LLC Primary Side Currents
Primary Side RMS Load Current | IOE | 0.36654 | A
RMS Magnetizing Current at fSW(min) | IM | 0.12762 | A
Total Current in Resonant Circuit | IR | 0.38812 | A
LLC Secondary Side Currents
Secondary RMS Current | IOE(S) | 2.4436 | A
Current in Each Center Tapped Winding | IWS | 1.7279 | A
LLC Resonant Inductor
Terminal AC Voltage Across Resonant Inductor | VLr | 21.9039 | V
Inductance | LR | 130 | uH
Rated Current | IR | 0.38812 | A
LLC Resonant Capacitor
AC Voltage Across Resonant Capacitor | VCR | 44.7018 | V
RMS Voltage Across Resonant Capacitor | VCR(rms) | 93.8323 | V
Peak Voltage AC Voltage Rating for Resonant Capacitor | VCR(peak) | 145.7179 | V
Valley Voltage on Resonant Capacitor | VCr(valley) | 19.2821 | V
Rated Current of Resonant Capacitor | IR | 0.38812 | A
If Using Split Resonant Capacitors
Value of EACH Resonant Capacitor If Using Split Resonant Capacitors | CR(split) | 0.01 | uF
LLC Primary Side MOSFETs
Minimum Voltage Rating of LLC MOSFETs | VQLLC(peak) | 247.5 | V
RMS Current Rating of LLC MOSFETs | IQLLC | 0.42693 | A
LLC Output Rectifier Diodes/Synchronous rectifiers
Minimum Voltage Rating for LLC Output Diodes | VDB | 29.7 | V
Minimum Current Rating for LLC Output Diodes | ISAV | 1.1 | A
LLC Output Capacitors, COUT
Rectifier's full wave output current | IRECT | 2.2214 | A
COUT Minimum Voltage Rating | VLLCcap | 20 | V
COUT RMS Ripple Current Rating at resonant frequency | IC(out) | 0.96685 | A | Use a combination of Capacitors that will meet this ripple current rating
COUT Maximum ESR | ESRmax | 38.1972 | mΩ
BLK
BLK Pin Start Threshold | VBLKpinstart | 1 | V
BLK Pin Stop Threshold | VBLKpinstop | 0.9 | V
Desired Bulk Start Voltage | VBLKStart | 155 | V
Nominal Bulk Voltage | VBLK | 160 | V
Resistor Divider Ratio | kBLK | 155
Resistor Divider Power Consumption Budget | PBLKsns | 10 | mW | Enter the desired power consumption for resistor divider
Total BLK Sense Resistor Value | RBLKsns | 2.56 | MΩ
Recommended Lower BLK Sense Resistor Value | RBLKlower | 16.5161 | kΩ
Actual Lower BLK Sense Resistor Value | RBLKlower | 105 | kΩ | Enter the actual value of the lower BLK sense resistor used
Recommended Upper BLK Sense Resistor Value | RBLKupper | 2.5435 | MΩ
Actual Upper BLK Sense Resistor Value | RBLKupper | 15 | MΩ | Enter the actual value of the upper BLK sense resistor used
Actual Bulk Start Voltage | VBLKStart | 143.8571 | V
Actual Bulk Stop Voltage | VBLKstop | 129.4714 | V
Actual Bulk Over-Voltage Threshold Rising Threshold | VBLKOVPrise | Not Applicable | V | BLK OVP Feature only present in UCC256402A
Actual Bulk Over-Voltage Threshold Falling Threshold | VBLKOVfall | Not Applicable | V | BLK OVP Feature only present in UCC256402A
Actual BLK divider power consumption | PBLKsns | 1.6948 | mW
VCR
Peak Resonant Current at Full Load | Ires(peak) | 0.54897 | A
Peak to Peak Resonant Capacitor Voltage at Full Load | VCR(pk-pk) | 126.4359 | V
Common Mode Voltage of VCR Pin | VCM | 3.02 | V
Set VCR pin voltage peak to peak at full load, minimum switching frequency | VVCRpin(pk-pk) | 5.25 | V | Suggested range between 3V and 5.5V
Set Contribution of compensation ramp to total VCR capacitor peak to peak voltage | Vramp(pk-pk) | 2 | V | Suggested range between 1V and 2.0V
Compensation Ramp Current Source Value | IRamp | 2 | mA
Required capacitor divider ratio | kCapDiv | 38.9033
Recommended Capacitor Divider Value - Lower Cap | CVCRlower | 7236.6656 | pF
Actual Capacitor Divider Value - Lower Cap | CVCRlower | 9600 | pF | Enter the Capacitor divider value - lower cap
Recommended Capacitor Divider Value - Upper Cap | CVCRupper | 253.2758 | pF
Actual Capacitor Divider Value - Upper Cap | CVCRupper | 377 | pF | Enter the Capacitor divider value - upper cap
Actual capacitor divider ratio | kCapDiv | 26.4642
Actual peak to peak VCR voltage at minimum switching frequency | VVCRpin(pk-pk) | 6.2853 | V
Maximum VCR Voltage | VVCRmax | 6.1626 | V
Minimum VCR Voltage | VVCRmin | -0.12263 | V
BW
Desired OVP Threshold Percentage of Nominal Vout | ƞOVP | 140 | % | Enter the OVP threshold (percentage)
OVP Threshold Adjustment to Account for Rectifying Element, Transformer Leakage, Resistive Losses In Power Stage, etc. | VDrop | 0 | V | Enter estimation for voltage drop within power stage (rectifying element, resistive losses, transformer leakage, etc).
OVP Threshold | VBWOVP | -4 | V
BW Pin Voltage at Nominal Vout | VBWpinNom | -2.8571 | V
Bias Winding Nominal Voltage | VBiasWindingNom | 11.9999 | V
Bias Winding Resistor Divider Ratio | kBW | 4.2
Select Option for Burst Mode Threshold Entry to Burst Mode Threshold Exit Ratio | kBMT | Option 7 |  | Select Ratio between burst mode entry and burst exit, Note Option 5 forces Vssinit to be 0 V while option 6 allows programming an initial Vssinit voltage value
Ratio Between Burst Mode Entry and Burst Mode Exit | kBMT | Burst Disabled
Recommended Effective BW Programming Resistance | RBMTProgram | 2.73 | KΩ
Recommended Bias Winding Lower Resistor Value | RBWlower | 3.5831 | KΩ
Actual Bias Winding Lower Resistor Value | RBWlower | 3.4 | KΩ | Enter Bias winding lower resistor value
Recommended Bias Winding Upper Resistor Value | RBWupper | 10.8799 | KΩ
Actual Bias Winding Upper Resistor Value | RBWupper | 11 | KΩ | Enter Bias winding upper resistor value
Actual BW Programming Resistance | RBMTProgram | 2.5972 | KΩ
Actual Option for Ratio Between Burst Mode Entry and Burst Mode Exit | kBMT | Option 7
Actual Ratio Between Burst Mode Entry and Burst Mode Exit | kBMT | Burst Disabled
Actual OVP Threshold Percentage of Nominal Vout | ƞOVP | 141.1771 | %
BW Filter Capacitor Needed so That the Bandwidth is 50 Times the Resonant Frequency |  | 12.423 | pF
Actual BW Filter Capacitor |  | 3.9 | pF | Enter the actual BW filter capacitor value
LL/SS
SS Current Source Value | ISSUp | 37.5 | µA
Required Soft Start Time at Full Load | TSS | 40 | ms | Enter the required soft start time at full load
Recommended SS Capacitance Value | CSS | 244.0683 | nF
Actual SS Capacitance Value | CSS | 141 | nF | Enter the selected soft start capacitance
Target Burst Mode Threshold Exit Setting | VBMT_H | 0.6 | V | Enter the desired burst mode threshold.
Minimum Soft Start Precharge Voltage Based on VBMT_H and Css | Vssinit_min | 0.056163 | V
Desired initial Soft Start Precharge Voltage | Vssinit | 0.3 | V | Enter the desired initial soft start voltage. Note Vssinit must satisfy the inequality above unless BW Option 5 is selected. This calculation is provded in Cell 202. It is recommended to limit the precharge voltage to less than 1V.
Recommended Upper LL/SS Resistance | RLL/SS_Upper | 290.487 | kΩ
Recommended Lower LL/SS Resistance | RLL/SS_Lower | 131.6717 | kΩ
Actual Upper LL/SS Resistance | RLL/SS_Upper | 76.8 | kΩ | Enter the LL/SS divider value upper resistance
Actual Lower LL/SS Resistance | RLL/SS_Lower | 6.19 | kΩ | Enter the LL/SS divider value lower resistance
Actual initial Soft Start Precharge Voltage | Vssinit | 0.80178 | V
Maximum attainable LL/SS Voltage at End of Soft Start | Vssinit_final | 1.1844 | V | Recommended to have >5V for max attainable LL/SS voltage
ZCS Disabled Threshold | VBMT_H | 0.2 | V
Max Switching Frequency Clamp Threshold | VBMT_L | 0.2 | V
Burst Packet Size | NBurst | 40 |  | Minimum number of switching cycles in each burst packet
Actual Soft Start Time at Full Load | TSS | 20.6179 | ms
ISNS
OCP3 Threshold |  | 0.43 | V
OCP2 Threshold |  | 0.6 | V
OCP1 Threshold |  | 4 | V
Desired OCP3 Threshold (Percentage of Full Load at Nominal Input Voltage) |  | 130 | % | Enter the desired OCP threshold (percentage)
Calculated OCP2 Level (Percentage of Full Load at Nominal Input Voltage) |  | 181.3953 | %
Sensed Average Input Current Level at Full Load |  | 0.33077 | V
Current Sense Ratio | kISNS | 2.139
Select a Current Sense Capacitor | CISNS | 150 | pF | Enter the current sense capacitor value such that the calculated RISNS < 500 Ω
Recommended Current Sense Resistor | RISNS | 285.1966 | Ω
Actual Current Sense Resistor | RISNS | 453 | Ω | Enter the actual current sense resistor value
Peak VISNS at Full Load |  | 1.8651 | V
Ires peak at OCP1 Level |  | 1.1773 | A
Isec peak at OCP1 Level |  | 7.8489 | A

## tables and calculations (hidden)
| Mg_max | Q | Ln |  | Mg_max | Q | Ln |  | Mg_max | Q |  | Ln |  | Mg_max | Q | Ln |  | Mg_max | Q | Ln |  | Mg_max | Q | Ln |  | Mg_max | Q | Ln |  | Mg_max | Q | Ln |  | Mg_max | Q | Ln | Mg_max | Q | Ln |  |  |  |  | Mg_max | Q | Ln | Mg_max | Q | Ln | Mg_max | Q | Ln | Mg_max | Q | Ln | Mg_max | Q | Ln
| 6.95 | 0.15 | 1.5 |  | 5.81 | 0.15 | 2 |  | 5.03 | 0.15 |  | 2.5 |  | 4.47 | 0.15 | 3 |  | 4.09 | 0.15 | 3.5 |  | 3.76 | 0.15 | 4 |  | 3.51 | 0.15 | 4.5 |  | 3.32 | 0.15 | 5 |  | 3.14 | 0.15 | 5.5 | 3 | 0.15 | 6 |  | 2.86 | 0.15 | 6.5 | 2.75 | 0.15 | 7 | 2.65 | 0.15 | 7.5 | 2.56 | 0.15 | 8 | 2.48 | 0.15 | 8.5 | 2.41 | 0.15 | 9
| 4.28 | 0.25 | 1.5 |  | 3.53 | 0.25 | 2 |  | 3.06 | 0.25 |  | 2.5 |  | 2.74 | 0.25 | 3 |  | 2.5 | 0.25 | 3.5 |  | 2.32 | 0.25 | 4 |  | 2.17 | 0.25 | 4.5 |  | 2.05 | 0.25 | 5 |  | 1.95 | 0.25 | 5.5 | 1.86 | 0.25 | 6 |  | 1.79 | 0.25 | 6.5 | 1.72 | 0.25 | 7 | 1.66 | 0.25 | 7.5 | 1.61 | 0.25 | 8 | 1.57 | 0.25 | 8.5 | 1.53 | 0.25 | 9
| 3.09 | 0.35 | 1.5 |  | 2.57 | 0.35 | 2 |  | 2.24 | 0.35 |  | 2.5 |  | 2.01 | 0.35 | 3 |  | 1.85 | 0.35 | 3.5 |  | 1.72 | 0.35 | 4 |  | 1.62 | 0.35 | 4.5 |  | 1.54 | 0.35 | 5 |  | 1.47 | 0.35 | 5.5 | 1.41 | 0.35 | 6 |  | 1.36 | 0.35 | 6.5 | 1.32 | 0.35 | 7 | 1.28 | 0.35 | 7.5 | 1.25 | 0.35 | 8 | 1.22 | 0.35 | 8.5 | 1.2 | 0.35 | 9
| 2.45 | 0.45 | 1.5 |  | 2.05 | 0.45 | 2 |  | 1.8 | 0.45 |  | 2.5 |  | 1.63 | 0.45 | 3 |  | 1.5 | 0.45 | 3.5 |  | 1.41 | 0.45 | 4 |  | 1.34 | 0.45 | 4.5 |  | 1.28 | 0.45 | 5 |  | 1.23 | 0.45 | 5.5 | 1.19 | 0.45 | 6 |  | 1.16 | 0.45 | 6.5 | 1.14 | 0.45 | 7 | 1.11 | 0.45 | 7.5 | 1.1 | 0.45 | 8 | 1.08 | 0.45 | 8.5 | 1.07 | 0.45 | 9
| 2.05 | 0.55 | 1.5 |  | 1.73 | 0.55 | 2 |  | 1.53 | 0.55 |  | 2.5 |  | 1.4 | 0.55 | 3 |  | 1.31 | 0.55 | 3.5 |  | 1.24 | 0.55 | 4 |  | 1.19 | 0.55 | 4.5 |  | 1.15 | 0.55 | 5 |  | 1.12 | 0.55 | 5.5 | 1.09 | 0.55 | 6 |  | 1.08 | 0.55 | 6.5 | 1.06 | 0.55 | 7 | 1.05 | 0.55 | 7.5 | 1.04 | 0.55 | 8 | 1.04 | 0.55 | 8.5 | 1.03 | 0.55 | 9
| 1.78 | 0.65 | 1.5 |  | 1.52 | 0.65 | 2 |  | 1.36 | 0.65 |  | 2.5 |  | 1.26 | 0.65 | 3 |  | 1.19 | 0.65 | 3.5 |  | 1.14 | 0.65 | 4 |  | 1.11 | 0.65 | 4.5 |  | 1.08 | 0.65 | 5 |  | 1.07 | 0.65 | 5.5 | 1.05 | 0.65 | 6 |  | 1.04 | 0.65 | 6.5 | 1.04 | 0.65 | 7 | 1.03 | 0.65 | 7.5 | 1.03 | 0.65 | 8 | 1.02 | 0.65 | 8.5 | 1.02 | 0.65 | 9
| 1.6 | 0.75 | 1.5 |  | 1.38 | 0.75 | 2 |  | 1.25 | 0.75 |  | 2.5 |  | 1.17 | 0.75 | 3 |  | 1.12 | 0.75 | 3.5 |  | 1.09 | 0.75 | 4 |  | 1.07 | 0.75 | 4.5 |  | 1.05 | 0.75 | 5 |  | 1.04 | 0.75 | 5.5 | 1.03 | 0.75 | 6 |  | 1.03 | 0.75 | 6.5 | 1.02 | 0.75 | 7 | 1.02 | 0.75 | 7.5 | 1.02 | 0.75 | 8 | 1.02 | 0.75 | 8.5 | 1.01 | 0.75 | 9
| 1.46 | 0.85 | 1.5 |  | 1.28 | 0.85 | 2 |  | 1.18 | 0.85 |  | 2.5 |  | 1.12 | 0.85 | 3 |  | 1.09 | 0.85 | 3.5 |  | 1.06 | 0.85 | 4 |  | 1.05 | 0.85 | 4.5 |  | 1.04 | 0.85 | 5 |  | 1.03 | 0.85 | 5.5 | 1.02 | 0.85 | 6 |  | 1.02 | 0.85 | 6.5 | 1.02 | 0.85 | 7 | 1.02 | 0.85 | 7.5 | 1.01 | 0.85 | 8 | 1.01 | 0.85 | 8.5 | 1.01 | 0.85 | 9
| 1.36 | 0.95 | 1.5 |  | 1.21 | 0.95 | 2 |  | 1.13 | 0.95 |  | 2.5 |  | 1.09 | 0.95 | 3 |  | 1.06 | 0.95 | 3.5 |  | 1.05 | 0.95 | 4 |  | 1.04 | 0.95 | 4.5 |  | 1.03 | 0.95 | 5 |  | 1.02 | 0.95 | 5.5 | 1.02 | 0.95 | 6 |  | 1.02 | 0.95 | 6.5 | 1.01 | 0.95 | 7 | 1.01 | 0.95 | 7.5 | 1.01 | 0.95 | 8 | 1.01 | 0.95 | 8.5 | 1.01 | 0.95 | 9
| 1.29 | 1.05 | 1.5 |  | 1.16 | 1.05 | 2 |  | 1.1 | 1.05 |  | 2.5 |  | 1.07 | 1.05 | 3 |  | 1.05 | 1.05 | 3.5 |  | 1.04 | 1.05 | 4 |  | 1.03 | 1.05 | 4.5 |  | 1.02 | 1.05 | 5 |  | 1.02 | 1.05 | 5.5 | 1.01 | 1.05 | 6 |  | 1.01 | 1.05 | 6.5 | 1.01 | 1.05 | 7 | 1.01 | 1.05 | 7.5 | 1.01 | 1.05 | 8 | 1.01 | 1.05 | 8.5 | 1.01 | 1.05 | 9
| 1.23 | 1.15 | 1.5 |  | 1.13 | 1.15 | 2 |  | 1.08 | 1.15 |  | 2.5 |  | 1.05 | 1.15 | 3 |  | 1.04 | 1.15 | 3.5 |  | 1.03 | 1.15 | 4 |  | 1.02 | 1.15 | 4.5 |  | 1.02 | 1.15 | 5 |  | 1.01 | 1.15 | 5.5 | 1.01 | 1.15 | 6 |  | 1.01 | 1.15 | 6.5 | 1.01 | 1.15 | 7 | 1.01 | 1.15 | 7.5 | 1.01 | 1.15 | 8 | 1.01 | 1.15 | 8.5 | 1.01 | 1.15 | 9
| 1.19 | 1.25 | 1.5 |  | 1.11 | 1.25 | 2 |  | 1.07 | 1.25 |  | 2.5 |  | 1.04 | 1.25 | 3 |  | 1.03 | 1.25 | 3.5 |  | 1.02 | 1.25 | 4 |  | 1.02 | 1.25 | 4.5 |  | 1.01 | 1.25 | 5 |  | 1.01 | 1.25 | 5.5 | 1.01 | 1.25 | 6 |  | 1.01 | 1.25 | 6.5 | 1.01 | 1.25 | 7 | 1.01 | 1.25 | 7.5 | 1.01 | 1.25 | 8 | 1 | 1.25 | 8.5 | 1 | 1.25 | 9
| 1.16 | 1.35 | 1.5 |  | 1.09 | 1.35 | 2 |  | 1.05 | 1.35 |  | 2.5 |  | 1.04 | 1.35 | 3 |  | 1.03 | 1.35 | 3.5 |  | 1.02 | 1.35 | 4 |  | 1.02 | 1.35 | 4.5 |  | 1.01 | 1.35 | 5 |  | 1.01 | 1.35 | 5.5 | 1.01 | 1.35 | 6 |  | 1.01 | 1.35 | 6.5 | 1.01 | 1.35 | 7 | 1.01 | 1.35 | 7.5 | 1 | 1.35 | 8 | 1 | 1.35 | 8.5 | 1 | 1.35 | 9
| 1.13 | 1.45 | 1.5 |  | 1.07 | 1.45 | 2 |  | 1.05 | 1.45 |  | 2.5 |  | 1.03 | 1.45 | 3 |  | 1.02 | 1.45 | 3.5 |  | 1.02 | 1.45 | 4 |  | 1.01 | 1.45 | 4.5 |  | 1.01 | 1.45 | 5 |  | 1.01 | 1.45 | 5.5 | 1.01 | 1.45 | 6 |  | 1.01 | 1.45 | 6.5 | 1.01 | 1.45 | 7 | 1 | 1.45 | 7.5 | 1 | 1.45 | 8 | 1 | 1.45 | 8.5 | 1 | 1.45 | 9
| 1.11 | 1.55 | 1.5 |  | 1.06 | 1.55 | 2 |  | 1.04 | 1.55 |  | 2.5 |  | 1.03 | 1.55 | 3 |  | 1.02 | 1.55 | 3.5 |  | 1.01 | 1.55 | 4 |  | 1.01 | 1.55 | 4.5 |  | 1.01 | 1.55 | 5 |  | 1.01 | 1.55 | 5.5 | 1.01 | 1.55 | 6 |  | 1.01 | 1.55 | 6.5 | 1 | 1.55 | 7 | 1 | 1.55 | 7.5 | 1 | 1.55 | 8 | 1 | 1.55 | 8.5 | 1 | 1.55 | 9
[17 empty] | search value | 1.0417 | #VALUE!
[17 empty] | closest value | #VALUE!
LLC Gain Curve Calacultions for plot:
OVERLOAD Condition
Qe | Ln | fn | fn^2 | Ln*fn^2 | fn^2-1 | real | imaginary | complex part |  | Imaginary product |  | Imaginary sum |  | Imaginary div |  |  |  | Abs for curve |  | Mg_max | Mg_min |  | Qe | Ln | fn | fn^2 | Ln*fn^2 | fn^2-1 | real | imaginary | complex part |  | Imaginary product | Imaginary sum |  | Imaginary div |  |  | Abs for curve | fn
0.5 | 13 | 0 | 0 | 0 | -1 | 1 | 0 | 1 |  | -1 |  | -1 |  | 0 |  |  |  | 0 |  | 1.1097 | 1.0101 |  | 0.001 | 13 | 0 | 0 | 0 | -1 | 1 | 0 | 1 |  | -1 | -1 |  | 0 |  |  | 0 | 0 |  | 1.0417
0.5 | 13 | 0.05 | 0.0025 | 0.0325 | -0.9975 | 1 | 0.325 | 1+0,325j |  | -0,9975-0,3241875j |  | -0,965-0,3241875j |  | -0,0302632616160097+0,0101668094561038j |  |  |  | 0.031925 |  | 1.1097 | 1.0101 |  | 0.001 | 13 | 0.05 | 0.0025 | 0.0325 | -0.9975 | 1 | 0.00065 | 1+0,00065j |  | -0,9975-0,000648375j | -0,965-0,000648375j |  | -0,033678741272828+0,0000226284496090879j |  |  | 0.033679 | 1 |  | 1.0417
0.5 | 13 | 0.1 | 0.01 | 0.13 | -0.99 | 1 | 0.65 | 1+0,65j |  | -0,99-0,6435j |  | -0,86-0,6435j |  | -0,0969062590131814+0,0725106717150956j |  |  |  | 0.12103 |  | 1.1097 | 1.0101 |  | 0.001 | 13 | 0.1 | 0.01 | 0.13 | -0.99 | 1 | 0.0013 | 1+0,0013j |  | -0,99-0,001287j | -0,86-0,001287j |  | -0,15116245216225+0,00022621636736374j |  |  | 0.15116 | 2 |  | 1.0417
0.5 | 13 | 0.15 | 0.0225 | 0.2925 | -0.9775 | 1 | 0.975 | 1+0,975j |  | -0,9775-0,9530625j |  | -0,685-0,9530625j |  | -0,145448110708502+0,202366627754923j |  |  |  | 0.24921 |  | 1.1097 | 1.0101 |  | 0.001 | 13 | 0.15 | 0.0225 | 0.2925 | -0.9775 | 1 | 0.00195 | 1+0,00195j |  | -0,9775-0,001906125j | -0,685-0,001906125j |  | -0,427003992884114+0,00118820873859304j |  |  | 0.42701 | 3 |  | 1.0417
0.5 | 13 | 0.2 | 0.04 | 0.52 | -0.96 | 1 | 1.3 | 1+1,3j |  | -0,96-1,248j |  | -0,44-1,248j |  | -0,130660429077885+0,370600489748182j | k |  |  | 0.39296 |  | 1.1097 | 1.0101 |  | 0.001 | 13 | 0.2 | 0.04 | 0.52 | -0.96 | 1 | 0.0026 | 1+0,0026j |  | -0,96-0,002496j | -0,44-0,002496j |  | -1,18178015232822+0,00670391650048006j |  |  | 1.1818 | 4 |  | 1.0417
0.5 | 13 | 0.25 | 0.0625 | 0.8125 | -0.9375 | 1 | 1.625 | 1+1,625j |  | -0,9375-1,5234375j |  | -0,125-1,5234375j |  | -0,0434680389749484+0,529766725007184j | CR(recommended) |  |  | 0.53155 |  | 1.1097 | 1.0101 |  | 0.001 | 13 | 0.25 | 0.0625 | 0.8125 | -0.9375 | 1 | 0.00325 | 1+0,00325j |  | -0,9375-0,003046875j | -0,125-0,003046875j |  | -6,49614037909508+0,158343421740442j |  |  | 6.4981 | 5 |  | 1.0417
0.5 | 13 | 0.3 | 0.09 | 1.17 | -0.91 | 1 | 1.95 | 1+1,95j |  | -0,91-1,7745j |  | 0,26-1,7745j |  | 0,0945763112611488+0,645483324357341j | CR |  |  | 0.65238 |  | 1.1097 | 1.0101 |  | 0.001 | 13 | 0.3 | 0.09 | 1.17 | -0.91 | 1 | 0.0039 | 1+0,0039j |  | -0,91-0,003549j | 0,26-0,003549j |  | 4,49916170494323+0,0614135572724751j |  |  | 4.4996 | 6 |  | 1.0417
0.5 | 13 | 0.35 | 0.1225 | 1.5925 | -0.8775 | 1 | 2.275 | 1+2,275j |  | -0,8775-1,9963125j |  | 0,715-1,9963125j |  | 0,253228152428431+0,707024511950745j | LR(recommended) |  |  | 0.751 |  | 1.1097 | 1.0101 |  | 0.001 | 13 | 0.35 | 0.1225 | 1.5925 | -0.8775 | 1 | 0.00455 | 1+0,00455j |  | -0,8775-0,003992625j | 0,715-0,003992625j |  | 2,22720327846134+0,0124369055799534j |  |  | 2.2272 | 7 |  | 1.0417
0.5 | 13 | 0.4 | 0.16 | 2.08 | -0.84 | 1 | 2.6 | 1+2,6j |  | -0,84-2,184j |  | 1,24-2,184j |  | 0,408912880248392+0,72021429876007j | LR |  |  | 0.8282 |  | 1.1097 | 1.0101 |  | 0.001 | 13 | 0.4 | 0.16 | 2.08 | -0.84 | 1 | 0.0052 | 1+0,0052j |  | -0,84-0,004368j | 1,24-0,004368j |  | 1,67739854071412+0,00590877163374134j |  |  | 1.6774 | 8 |  | 1.0417
LLK(recommended)
LLK
0.5 | 13 | 0.45 | 0.2025 | 2.6325 | -0.7975 | 1 | 2.925 | 1+2,925j |  | -0,7975-2,3326875j |  | 1,835-2,3326875j |  | 0,548396658354603+0,69713244140902j | LM(recommended) |  |  | 0.88698 |  | 1.1097 | 1.0101 |  | 0.001 | 13 | 0.45 | 0.2025 | 2.6325 | -0.7975 | 1 | 0.00585 | 1+0,00585j |  | -0,7975-0,004665375j | 1,835-0,004665375j |  | 1,43459563141388+0,00364737144082153j |  |  | 1.4346 | 9 |  | 1.0417
0.5 | 13 | 0.5 | 0.25 | 3.25 | -0.75 | 1 | 3.25 | 1+3,25j |  | -0,75-2,4375j |  | 2,5-2,4375j |  | 0,666453059916693+0,649791733418776j | LM |  |  | 0.9308 |  | 1.1097 | 1.0101 |  | 0.001 | 13 | 0.5 | 0.25 | 3.25 | -0.75 | 1 | 0.0065 | 1+0,0065j |  | -0,75-0,004875j | 2,5-0,004875j |  | 1,2999950567688+0,00253499036069915j |  |  | 1.3 | 10 |  | 1.0417
LP
0.5 | 13 | 0.55 | 0.3025 | 3.9325 | -0.6975 | 1 | 3.575 | 1+3,575j |  | -0,6975-2,4935625j |  | 3,235-2,4935625j |  | 0,762547341811455+0,58777726615633j | f0 |  |  | 0.96279 |  | 1.1097 | 1.0101 |  | 0.001 | 13 | 0.55 | 0.3025 | 3.9325 | -0.6975 | 1 | 0.00715 | 1+0,00715j |  | -0,6975-0,004987125j | 3,235-0,004987125j |  | 1,21560762106094+0,00187399912123138j |  |  | 1.2156 | 11 |  | 1.0417
0.5 | 13 | 0.6 | 0.36 | 4.68 | -0.64 | 1 | 3.9 | 1+3,9j |  | -0,64-2,496j |  | 4,04-2,496j |  | 0,83839668075228+0,517979731474676j | fP |  |  | 0.9855 |  | 1.1097 | 1.0101 |  | 0.001 | 13 | 0.6 | 0.36 | 4.68 | -0.64 | 1 | 0.0078 | 1+0,0078j |  | -0,64-0,004992j | 4,04-0,004992j |  | 1,15841407290015+0,001431386894039j |  |  | 1.1584 | 12 |  | 1.0417
0.5 | 13 | 0.65 | 0.4225 | 5.4925 | -0.5775 | 1 | 4.225 | 1+4,225j |  | -0,5775-2,4399375j |  | 4,915-2,4399375j |  | 0,896551686802415+0,44507224441861j | LN |  |  | 1.0009 |  | 1.1097 | 1.0101 |  | 0.001 | 13 | 0.65 | 0.4225 | 5.4925 | -0.5775 | 1 | 0.00845 | 1+0,00845j |  | -0,5775-0,004879875j | 4,915-0,004879875j |  | 1,11749635518393+0,00110951017828142j |  |  | 1.1175 | 13 |  | 1.0417
0.5 | 13 | 0.7 | 0.49 | 6.37 | -0.51 | 1 | 4.55 | 1+4,55j |  | -0,51-2,3205j |  | 5,86-2,3205j |  | 0,939681277491463+0,372104164576611j | QE |  |  | 1.0107 |  | 1.1097 | 1.0101 |  | 0.001 | 13 | 0.7 | 0.49 | 6.37 | -0.51 | 1 | 0.0091 | 1+0,0091j |  | -0,51-0,004641j | 5,86-0,004641j |  | 1,087030034904+0,000860905527643254j |  |  | 1.087 | 14 |  | 1.0417
0.5 | 13 | 0.75 | 0.5625 | 7.3125 | -0.4375 | 1 | 4.875 | 1+4,875j |  | -0,4375-2,1328125j |  | 6,875-2,1328125j |  | 0,970257818969549+0,301000437021235j |  |  |  | 1.0159 |  | 1.1097 | 1.0101 |  | 0.001 | 13 | 0.75 | 0.5625 | 7.3125 | -0.4375 | 1 | 0.00975 | 1+0,00975j |  | -0,4375-0,004265625j | 6,875-0,004265625j |  | 1,06363595417498+0,000659937762476749j |  |  | 1.0636 | 15 |  | 1.0417
0.5 | 13 | 0.8 | 0.64 | 8.32 | -0.36 | 1 | 5.2 | 1+5,2j |  | -0,36-1,872j |  | 7,96-1,872j |  | 0,990446801769941+0,232929197602177j |  |  |  | 1.0175 |  | 1.1097 | 1.0101 |  | 0.001 | 13 | 0.8 | 0.64 | 8.32 | -0.36 | 1 | 0.0104 | 1+0,0104j |  | -0,36-0,003744j | 7,96-0,003744j |  | 1,04522589941713+0,000491623840127856j |  |  | 1.0452 | 16 |  | 1.0417
0.5 | 13 | 0.85 | 0.7225 | 9.3925 | -0.2775 | 1 | 5.525 | 1+5,525j |  | -0,2775-1,5331875j |  | 9,11500000000001-1,5331875j |  | 1,00209224456622+0,168556807813042j |  |  |  | 1.0162 |  | 1.1097 | 1.0101 |  | 0.001 | 13 | 0.85 | 0.7225 | 9.3925 | -0.2775 | 1 | 0.01105 | 1+0,01105j |  | -0,2775-0,003066375j | 9,11500000000001-0,003066375j |  | 1,03044420592831+0,000346651492260385j |  |  | 1.0304 | 17 |  | 1.0417
0.5 | 13 | 0.9 | 0.81 | 10.53 | -0.19 | 1 | 5.85 | 1+5,85j |  | -0,19-1,1115j |  | 10,34-1,1115j |  | 1,00674212473825+0,108219910217269j |  |  |  | 1.0125 |  | 1.1097 | 1.0101 |  | 0.001 | 13 | 0.9 | 0.81 | 10.53 | -0.19 | 1 | 0.0117 | 1+0,0117j |  | -0,19-0,002223j | 10,34-0,002223j |  | 1,01837519470934+0,000218940817972811j |  |  | 1.0184 | 18 |  | 1.0417
0.5 | 13 | 0.95 | 0.9025 | 11.7325 | -0.0975 | 1 | 6.175 | 1+6,175j |  | -0,0974999999999995-0,602062499999997j |  | 11,635-0,602062499999997j |  | 1,00568703164976+0,0520400901153956j |  |  |  | 1.007 |  | 1.1097 | 1.0101 |  | 0.001 | 13 | 0.95 | 0.9025 | 11.7325 | -0.0975 | 1 | 0.01235 | 1+0,01235j |  | -0,0974999999999995-0,00120412499999999j | 11,635-0,00120412499999999j |  | 1,00837987746789+0,000104358867207221j |  |  | 1.0084 | 19 |  | 1.0417
0.5 | 13 | 1 | 1 | 13 | 0 | 1 | 6.5 | 1+6,5j |  | 0 |  | 13 |  | 1 |  |  |  | 1 |  | 1.1097 | 1.0101 |  | 0.001 | 13 | 1 | 1 | 13 | 0 | 1 | 0.013 | 1+0,013j |  | 0 | 13 |  | 1 |  |  | 1 | 20 |  | 1.0417
0.5 | 13 | 1.05 | 1.1025 | 14.3325 | 0.1025 | 1 | 6.825 | 1+6,825j |  | 0,1025+0,699562500000003j |  | 14,435+0,699562500000003j |  | 0,99057268854737-0,0480060621012762j |  |  |  | 0.99174 |  | 1.1097 | 1.0101 |  | 0.001 | 13 | 1.05 | 1.1025 | 14.3325 | 0.1025 | 1 | 0.01365 | 1+0,01365j |  | 0,1025+0,00139912500000001j | 14,435+0,00139912500000001j |  | 0,992899193997336-0,0000962376227780764j |  |  | 0.9929 | 21 |  | 1.0417
0.5 | 13 | 1.1 | 1.21 | 15.73 | 0.21 | 1 | 7.15 | 1+7,15j |  | 0,210000000000001+1,5015j |  | 15,94+1,5015j |  | 0,978146431604083-0,0921384483722416j |  |  |  | 0.98248 |  | 1.1097 | 1.0101 |  | 0.001 | 13 | 1.1 | 1.21 | 15.73 | 0.21 | 1 | 0.0143 | 1+0,0143j |  | 0,210000000000001+0,00300300000000001j | 15,94+0,00300300000000001j |  | 0,986825560960244-0,000185911992444393j |  |  | 0.98683 | 22 |  | 1.0417
0.5 | 13 | 1.15 | 1.3225 | 17.1925 | 0.3225 | 1 | 7.475 | 1+7,475j |  | 0,322500000000001+2,41068750000001j |  | 17,515+2,41068750000001j |  | 0,963338158818448-0,132589623621847j |  |  |  | 0.97242 |  | 1.1097 | 1.0101 |  | 0.001 | 13 | 1.15 | 1.3225 | 17.1925 | 0.3225 | 1 | 0.01495 | 1+0,01495j |  | 0,322500000000001+0,00482137500000001j | 17,515+0,00482137500000001j |  | 0,981587136583022-0,000270202665180872j |  |  | 0.98159 | 23 |  | 1.0417
0.5 | 13 | 1.2 | 1.44 | 18.72 | 0.44 | 1 | 7.8 | 1+7,8j |  | 0,440000000000001+3,43200000000001j |  | 19,16+3,43200000000001j |  | 0,946661743298133-0,169569055480125j |  |  |  | 0.96173 |  | 1.1097 | 1.0101 |  | 0.001 | 13 | 1.2 | 1.44 | 18.72 | 0.44 | 1 | 0.0156 | 1+0,0156j |  | 0,440000000000001+0,00686400000000002j | 19,16+0,00686400000000002j |  | 0,977035365212275-0,000350019350042645j |  |  | 0.97704 | 24 |  | 1.0417
0.5 | 13 | 1.25 | 1.5625 | 20.3125 | 0.5625 | 1 | 8.125 | 1+8,125j |  | 0,562500000000001+4,57031250000001j |  | 20,875+4,57031250000001j |  | 0,928545489466518-0,203293080590537j |  |  |  | 0.95054 |  | 1.1097 | 1.0101 |  | 0.001 | 13 | 1.25 | 1.5625 | 20.3125 | 0.5625 | 1 | 0.01625 | 1+0,01625j |  | 0,562500000000001+0,00914062500000002j | 20,875+0,00914062500000002j |  | 0,973053705648226-0,000426075163027106j |  |  | 0.97305 | 25 |  | 1.0417
0.5 | 13 | 1.3 | 1.69 | 21.97 | 0.69 | 1 | 8.45 | 1+8,45j |  | 0,690000000000001+5,83050000000001j |  | 22,66+5,83050000000001j |  | 0,909346447637927-0,233978131639583j |  |  |  | 0.93897 |  | 1.1097 | 1.0101 |  | 0.001 | 13 | 1.3 | 1.69 | 21.97 | 0.69 | 1 | 0.0169 | 1+0,0169j |  | 0,690000000000001+0,011661j | 22,66+0,011661j |  | 0,969549610851402-0,000498937246784563j |  |  | 0.96955 | 26 |  | 1.0417
0.5 | 13 | 1.35 | 1.8225 | 23.6925 | 0.8225 | 1 | 8.775 | 1+8,775j |  | 0,822500000000001+7,21743750000001j |  | 24,515+7,21743750000001j |  | 0,889362153917992-0,261836253753559j |  |  |  | 0.9271 |  | 1.1097 | 1.0101 |  | 0.001 | 13 | 1.35 | 1.8225 | 23.6925 | 0.8225 | 1 | 0.01755 | 1+0,01755j |  | 0,822500000000001+0,014434875j | 24,515+0,014434875j |  | 0,966448777713804-0,000569062504597248j |  |  | 0.96645 | 27 |  | 1.0417
0.5 | 13 | 1.4 | 1.96 | 25.48 | 0.96 | 1 | 9.1 | 1+9,1j |  | 0,960000000000002+8,73600000000001j |  | 26,44+8,73600000000001j |  | 0,868840291960152-0,287072193289103j |  |  |  | 0.91504 |  | 1.1097 | 1.0101 |  | 0.001 | 13 | 1.4 | 1.96 | 25.48 | 0.96 | 1 | 0.0182 | 1+0,0182j |  | 0,960000000000002+0,017472j | 26,44+0,017472j |  | 0,963690955878332-0,000636823312447285j |  |  | 0.96369 | 28 |  | 1.0417
0.5 | 13 | 1.45 | 2.1025 | 27.3325 | 1.1025 | 1 | 9.425 | 1+9,425j |  | 1,1025+10,3910625j |  | 28,435+10,3910625j |  | 0,847986678095456-0,309881574512301j |  |  |  | 0.90283 |  | 1.1097 | 1.0101 |  | 0.001 | 13 | 1.45 | 2.1025 | 27.3325 | 1.1025 | 1 | 0.01885 | 1+0,01885j |  | 1,1025+0,020782125j | 28,435+0,020782125j |  | 0,961226847195703-0,000702526340488025j |  |  | 0.96123 | 29 |  | 1.0417
0.5 | 13 | 1.5 | 2.25 | 29.25 | 1.25 | 1 | 9.75 | 1+9,75j |  | 1,25+12,1875j |  | 30,5+12,1875j |  | 0,826971890400444-0,330449833254276j |  |  |  | 0.89055 |  | 1.1097 | 1.0101 |  | 0.001 | 13 | 1.5 | 2.25 | 29.25 | 1.25 | 1 | 0.0195 | 1+0,0195j |  | 1,25+0,024375j | 30,5+0,024375j |  | 0,959015780929605-0,000766426546234726j |  |  | 0.95902 | 30 |  | 1.0417
0.5 | 13 | 1.55 | 2.4025 | 31.2325 | 1.4025 | 1 | 10.075 | 1+10,075j |  | 1,4025+14,1301875j |  | 32,635+14,1301875j |  | 0,805936796293167-0,348951679018592j |  |  |  | 0.87824 |  | 1.1097 | 1.0101 |  | 0.001 | 13 | 1.55 | 2.4025 | 31.2325 | 1.4025 | 1 | 0.02015 | 1+0,02015j |  | 1,4025+0,028260375j | 32,635+0,028260375j |  | 0,957023949120917-0,000828737725942639j |  |  | 0.95702 | 31 |  | 1.0417
0.5 | 13 | 1.6 | 2.56 | 33.28 | 1.56 | 1 | 10.4 | 1+10,4j |  | 1,56+16,224j |  | 34,84+16,224j |  | 0,784997180747066-0,365550925959828j |  |  |  | 0.86594 |  | 1.1097 | 1.0101 |  | 0.001 | 13 | 1.6 | 2.56 | 33.28 | 1.56 | 1 | 0.0208 | 1+0,0208j |  | 1,56+0,032448j | 34,84+0,032448j |  | 0,955223052036242-0,000889640573836739j |  |  | 0.95522 | 32 |  | 1.0417
0.5 | 13 | 1.65 | 2.7225 | 35.3925 | 1.7225 | 1 | 10.725 | 1+10,725j |  | 1,7225+18,4738125j |  | 37,115+18,4738125j |  | 0,76424763595449-0,380400580094073j |  |  |  | 0.85369 |  | 1.1097 | 1.0101 |  | 0.001 | 13 | 1.65 | 2.7225 | 35.3925 | 1.7225 | 1 | 0.02145 | 1+0,02145j |  | 1,7225+0,0369476250000001j | 37,115+0,0369476250000001j |  | 0,953589247636517-0,000949288910836758j |  |  | 0.95359 | 33 |  | 1.0417
0.5 | 13 | 1.7 | 2.89 | 37.57 | 1.89 | 1 | 11.05 | 1+11,05j |  | 1,89+20,8845j |  | 39,46+20,8845j |  | 0,743764841028765-0,393643102444634j |  |  |  | 0.84151 |  | 1.1097 | 1.0101 |  | 0.001 | 13 | 1.7 | 2.89 | 37.57 | 1.89 | 1 | 0.0221 | 1+0,0221j |  | 1,89+0,0417690000000001j | 39,46+0,0417690000000001j |  | 0,952102329057122-0,00100781455099815j |  |  | 0.9521 | 34 |  | 1.0417
0.5 | 13 | 1.75 | 3.0625 | 39.8125 | 2.0625 | 1 | 11.375 | 1+11,375j |  | 2,0625+23,4609375j |  | 41,875+23,4609375j |  | 0,723610335160567-0,4054107903894j |  |  |  | 0.82944 |  | 1.1097 | 1.0101 |  | 0.001 | 13 | 1.75 | 3.0625 | 39.8125 | 2.0625 | 1 | 0.02275 | 1+0,02275j |  | 2,0625+0,0469218750000001j | 41,875+0,0469218750000001j |  | 0,950745074929322-0,00106533114179581j |  |  | 0.95075 | 35 |  | 1.0417
0.5 | 13 | 1.8 | 3.24 | 42.12 | 2.24 | 1 | 11.7 | 1+11,7j |  | 2,24+26,208j |  | 44,36+26,208j |  | 0,703832867947481-0,415826235418566j |  |  |  | 0.81749 |  | 1.1097 | 1.0101 |  | 0.001 | 13 | 1.8 | 3.24 | 42.12 | 2.24 | 1 | 0.0234 | 1+0,0234j |  | 2,24+0,0524160000000001j | 44,36+0,0524160000000001j |  | 0,949502732022962-0,00112193722276185j |  |  | 0.9495 | 36 |  | 1.0417
0.5 | 13 | 1.85 | 3.4225 | 44.4925 | 2.4225 | 1 | 12.025 | 1+12,025j |  | 2,4225+29,1305625j |  | 46,915+29,1305625j |  | 0,684470395135253-0,425002826918623j |  |  |  | 0.80568 |  | 1.1097 | 1.0101 |  | 0.001 | 13 | 1.85 | 3.4225 | 44.4925 | 2.4225 | 1 | 0.02405 | 1+0,02405j |  | 2,4225+0,0582611250000001j | 46,915+0,0582611250000001j |  | 0,948362600123301-0,00117771868253456j |  |  | 0.94836 | 37 |  | 1.0417
0.5 | 13 | 1.9 | 3.61 | 46.93 | 2.61 | 1 | 12.35 | 1+12,35j |  | 2,61+32,2335j |  | 49,54+32,2335j |  | 0,66555177576965-0,433045279860133j |  |  |  | 0.79403 |  | 1.1097 | 1.0101 |  | 0.001 | 13 | 1.9 | 3.61 | 46.93 | 2.61 | 1 | 0.0247 | 1+0,0247j |  | 2,61+0,0644670000000001j | 49,54+0,0644670000000001j |  | 0,947313696573628-0,00123275074842576j |  |  | 0.94731 | 38 |  | 1.0417
0.5 | 13 | 1.95 | 3.8025 | 49.4325 | 2.8025 | 1 | 12.675 | 1+12,675j |  | 2,8025+35,5216875000001j |  | 52,2350000000001+35,5216875000001j |  | 0,647098217012741-0,440050170317484j |  |  |  | 0.78255 |  | 1.1097 | 1.0101 |  | 0.001 | 13 | 1.95 | 3.8025 | 49.4325 | 2.8025 | 1 | 0.02535 | 1+0,02535j |  | 2,8025+0,0710433750000001j | 52,2350000000001+0,0710433750000001j |  | 0,946346483394271-0,00128709960945172j |  |  | 0.94635 | 39 |  | 1.0417
0.5 | 13 | 2 | 4 | 52 | 3 | 1 | 13 | 1+13j |  | 3+39j |  | 55+39j |  | 0,629124505059393-0,446106467223933j |  |  |  | 0.77124 |  | 1.1097 | 1.0101 |  | 0.001 | 13 | 2 | 4 | 52 | 3 | 1 | 0.026 | 1+0,026j |  | 3+0,0780000000000001j | 55+0,0780000000000001j |  | 0,945452643922683-0,00134082374956308j |  |  | 0.94545 | 40 |  | 1.0417
0.5 | 13 | 2.05 | 4.2025 | 54.6325 | 3.2025 | 1 | 13.325 | 1+13,325j |  | 3,2025+42,6733125j |  | 57,835+42,6733125j |  | 0,611640054268704-0,451296052102108j |  |  |  | 0.76011 |  | 1.1097 | 1.0101 |  | 0.001 | 13 | 2.05 | 4.2025 | 54.6325 | 3.2025 | 1 | 0.02665 | 1+0,02665j |  | 3,2025+0,0853466250000001j | 57,835+0,0853466250000001j |  | 0,944624898918202-0,00139397504994614j |  |  | 0.94463 | 41 |  | 1.0417
0.5 | 13 | 2.1 | 4.41 | 57.33 | 3.41 | 1 | 13.65 | 1+13,65j |  | 3,41+46,5465j |  | 60,74+46,5465j |  | 0,594649801475069-0,455694221013488j |  |  |  | 0.74918 |  | 1.1097 | 1.0101 |  | 0.001 | 13 | 2.1 | 4.41 | 57.33 | 3.41 | 1 | 0.0273 | 1+0,0273j |  | 3,41+0,0930930000000001j | 60,74+0,0930930000000001j |  | 0,943856854324886-0,00144659970595434j |  |  | 0.94386 | 42 |  | 1.0417
0.5 | 13 | 2.15 | 4.6225 | 60.0925 | 3.6225 | 1 | 13.975 | 1+13,975j |  | 3,6225+50,6244375j |  | 63,715+50,6244375j |  | 0,578154968216268-0,459370164855669j |  |  |  | 0.73843 |  | 1.1097 | 1.0101 |  | 0.001 | 13 | 2.15 | 4.6225 | 60.0925 | 3.6225 | 1 | 0.02795 | 1+0,02795j |  | 3,6225+0,101248875j | 63,715+0,101248875j |  | 0,94314287458782-0,00149873899421302j |  |  | 0.94314 | 43 |  | 1.0417
0.5 | 13 | 2.2 | 4.84 | 62.92 | 3.84 | 1 | 14.3 | 1+14,3j |  | 3,84+54,912j |  | 66,76+54,912j |  | 0,56215371012237-0,462387425557813j |  |  |  | 0.72789 |  | 1.1097 | 1.0101 |  | 0.001 | 13 | 2.2 | 4.84 | 62.92 | 3.84 | 1 | 0.0286 | 1+0,0286j |  | 3,84+0,109824j | 66,76+0,109824j |  | 0,942477976716368-0,0015504299178385j |  |  | 0.94248 | 44 |  | 1.0417
0.5 | 13 | 2.25 | 5.0625 | 65.8125 | 4.0625 | 1 | 14.625 | 1+14,625j |  | 4,0625+59,4140625j |  | 69,875+59,4140625j |  | 0,546641669803536-0,464804326795158j |  |  |  | 0.71754 |  | 1.1097 | 1.0101 |  | 0.001 | 13 | 2.25 | 5.0625 | 65.8125 | 4.0625 | 1 | 0.02925 | 1+0,02925j |  | 4,0625+0,118828125j | 69,875+0,118828125j |  | 0,941857741285277-0,00160170575189502j |  |  | 0.94186 | 45 |  | 1.0417
0.5 | 13 | 2.3 | 5.29 | 68.77 | 4.29 | 1 | 14.95 | 1+14,95j |  | 4,29+64,1355j |  | 73,06+64,1355j |  | 0,531612447144562-0,466674378645497j |  |  |  | 0.70739 |  | 1.1097 | 1.0101 |  | 0.001 | 13 | 2.3 | 5.29 | 68.77 | 4.29 | 1 | 0.0299 | 1+0,0299j |  | 4,29+0,128271j | 73,06+0,128271j |  | 0,941278237336346-0,00165259650672557j |  |  | 0.94128 | 46 |  | 1.0417
0.5 | 13 | 2.35 | 5.5225 | 71.7925 | 4.5225 | 1 | 15.275 | 1+15,275j |  | 4,5225+69,0811875j |  | 76,315+69,0811875j |  | 0,517057998871183-0,468046656206447j |  |  |  | 0.69744 |  | 1.1097 | 1.0101 |  | 0.001 | 13 | 2.35 | 5.5225 | 71.7925 | 4.5225 | 1 | 0.03055 | 1+0,03055j |  | 4,5225+0,138162375j | 76,315+0,138162375j |  | 0,940735958744778-0,00170312932330578j |  |  | 0.94074 | 47 |  | 1.0417
0.5 | 13 | 2.4 | 5.76 | 74.88 | 4.76 | 1 | 15.6 | 1+15,6j |  | 4,76+74,256j |  | 79,64+74,256j |  | 0,502968977528683-0,468966152628954j |  |  |  | 0.68768 |  | 1.1097 | 1.0101 |  | 0.001 | 13 | 2.4 | 5.76 | 74.88 | 4.76 | 1 | 0.0312 | 1+0,0312j |  | 4,76+0,148512j | 79,64+0,148512j |  | 0,940227770085779-0,00175332881204143j |  |  | 0.94023 | 48 |  | 1.0417
0.5 | 13 | 2.45 | 6.0025 | 78.0325 | 5.0025 | 1 | 15.925 | 1+15,925j |  | 5,0025+79,6648125j |  | 83,035+79,6648125j |  | 0,48933501855214-0,469474107335946j |  |  |  | 0.67813 |  | 1.1097 | 1.0101 |  | 0.001 | 13 | 2.45 | 6.0025 | 78.0325 | 5.0025 | 1 | 0.03185 | 1+0,03185j |  | 5,0025+0,159329625j | 83,035+0,159329625j |  | 0,939750860408944-0,00180321734428114j |  |  | 0.93975 | 49 |  | 1.0417
0.5 | 13 | 2.5 | 6.25 | 81.25 | 5.25 | 1 | 16.25 | 1+16,25j |  | 5,25+85,3124999999999j |  | 86,4999999999999+85,3124999999999j |  | 0,476144982865714-0,469608310413078j |  |  |  | 0.66876 |  | 1.1097 | 1.0101 |  | 0.001 | 13 | 2.5 | 6.25 | 81.25 | 5.25 | 1 | 0.0325 | 1+0,0325j |  | 5,25+0,170625j | 86,4999999999999+0,170625j |  | 0,939302703622992-0,00185281530411183j |  |  | 0.9393 | 50 |  | 1.0417
0.5 | 13 | 2.55 | 6.5025 | 84.5325 | 5.5025 | 1 | 16.575 | 1+16,575j |  | 5,50249999999999+91,2039374999999j |  | 90,0349999999999+91,2039374999999j |  | 0,463387161389982-0,469403384302931j |  |  |  | 0.6596 |  | 1.1097 | 1.0101 |  | 0.001 | 13 | 2.55 | 6.5025 | 84.5325 | 5.5025 | 1 | 0.03315 | 1+0,03315j |  | 5,50249999999999+0,182407875j | 90,0349999999999+0,182407875j |  | 0,938881024428793-0,00190214130664607j |  |  | 0.93888 | 51 |  | 1.0417
0.5 | 13 | 2.6 | 6.76 | 87.88 | 5.76 | 1 | 16.9 | 1+16,9j |  | 5,75999999999999+97,3439999999999j |  | 93,6399999999999+97,3439999999999j |  | 0,451049446932432-0,468891044021686j |  |  |  | 0.65062 |  | 1.1097 | 1.0101 |  | 0.001 | 13 | 2.6 | 6.76 | 87.88 | 5.76 | 1 | 0.0338 | 1+0,0338j |  | 5,75999999999999+0,194688j | 93,6399999999999+0,194688j |  | 0,938483768927409-0,00195121238792118j |  |  | 0.93849 | 52 |  | 1.0417
0.5 | 13 | 2.65 | 7.0225 | 91.2925 | 6.0225 | 1 | 17.225 | 1+17,225j |  | 6,02249999999999+103,7375625j |  | 97,3149999999999+103,7375625j |  | 0,439119478162871-0,468100337161673j |  |  |  | 0.64183 |  | 1.1097 | 1.0101 |  | 0.001 | 13 | 2.65 | 7.0225 | 91.2925 | 6.0225 | 1 | 0.03445 | 1+0,03445j |  | 6,02249999999999+0,207475125j | 97,3149999999999+0,207475125j |  | 0,938109079181891-0,00200004417065096j |  |  | 0.93811 | 53 |  | 1.0417
0.5 | 13 | 2.7 | 7.29 | 94.77 | 6.29 | 1 | 17.55 | 1+17,55j |  | 6,28999999999999+110,3895j |  | 101,06+110,3895j |  | 0,427584759712862-0,46705786495471j |  |  |  | 0.63322 |  | 1.1097 | 1.0101 |  | 0.001 | 13 | 2.7 | 7.29 | 94.77 | 6.29 | 1 | 0.0351 | 1+0,0351j |  | 6,28999999999999+0,220779j | 101,06+0,220779j |  | 0,937755271134758-0,0020486510093594j |  |  | 0.93776 | 54 |  | 1.0417
0.5 | 13 | 2.75 | 7.5625 | 98.3125 | 6.5625 | 1 | 17.875 | 1+17,875j |  | 6,56249999999999+117,3046875j |  | 104,875+117,3046875j |  | 0,416432761869887-0,46578798565825j |  |  |  | 0.6248 |  | 1.1097 | 1.0101 |  | 0.001 | 13 | 2.75 | 7.5625 | 98.3125 | 6.5625 | 1 | 0.03575 | 1+0,03575j |  | 6,56249999999999+0,234609375j | 104,875+0,234609375j |  | 0,937420815383274-0,00209704611784563j |  |  | 0.93742 | 55 |  | 1.0417
0.5 | 13 | 2.8 | 7.84 | 101.92 | 6.84 | 1 | 18.2 | 1+18,2j |  | 6,83999999999999+124,488j |  | 108,76+124,488j |  | 0,405651002848812-0,46431300149543j |  |  |  | 0.61655 |  | 1.1097 | 1.0101 |  | 0.001 | 13 | 2.8 | 7.84 | 101.92 | 6.84 | 1 | 0.0364 | 1+0,0364j |  | 6,83999999999999+0,248976j | 108,76+0,248976j |  | 0,937104320396349-0,00214524168145459j |  |  | 0.93711 | 56 |  | 1.0417
0.5 | 13 | 2.85 | 8.1225 | 105.5925 | 7.1225 | 1 | 18.525 | 1+18,525j |  | 7,12249999999999+131,9443125j |  | 112,715+131,9443125j |  | 0,39522711620386-0,462653330336476j |  |  |  | 0.60848 |  | 1.1097 | 1.0101 |  | 0.001 | 13 | 2.85 | 8.1225 | 105.5925 | 7.1225 | 1 | 0.03705 | 1+0,03705j |  | 7,12249999999999+0,263888625j | 112,715+0,263888625j |  | 0,936804517824145-0,00219324895623831j |  |  | 0.93681 | 57 |  | 1.0417
0.5 | 13 | 2.9 | 8.41 | 109.33 | 7.41 | 1 | 18.85 | 1+18,85j |  | 7,40999999999999+139,6785j |  | 116,74+139,6785j |  | 0,385148905583611-0,460827663256471j |  |  |  | 0.60058 |  | 1.1097 | 1.0101 |  | 0.001 | 13 | 2.9 | 8.41 | 109.33 | 7.41 | 1 | 0.0377 | 1+0,0377j |  | 7,40999999999999+0,279356999999999j | 116,74+0,279356999999999j |  | 0,93652024960659-0,00224107835677015j |  |  | 0.93652 | 58 |  | 1.0417
0.5 | 13 | 2.95 | 8.7025 | 113.1325 | 7.7025 | 1 | 19.175 | 1+19,175j |  | 7,70249999999998+147,6954375j |  | 120,835+147,6954375j |  | 0,375404388721398-0,458853109046443j |  |  |  | 0.59285 |  | 1.1097 | 1.0101 |  | 0.001 | 13 | 2.95 | 8.7025 | 113.1325 | 7.7025 | 1 | 0.03835 | 1+0,03835j |  | 7,70249999999998+0,295390874999999j | 120,835+0,295390874999999j |  | 0,936250456632815-0,0022887395341078j |  |  | 0.93625 | 59 |  | 1.0417
0.5 | 13 | 3 | 9 | 117 | 8 | 1 | 19.5 | 1+19,5j |  | 7,99999999999998+156j |  | 125+156j |  | 0,365981832286479-0,456745326693525j |  |  |  | 0.58529 |  | 1.1097 | 1.0101 |  | 0.001 | 13 | 3 | 9 | 117 | 8 | 1 | 0.039 | 1+0,039j |  | 7,99999999999998+0,311999999999999j | 125+0,311999999999999j |  | 0,935994168741351-0,00233624144517841j |  |  | 0.936 | 60 |  | 1.0417
0.5 | 13 | 3.05 | 9.3025 | 120.9325 | 8.3025 | 1 | 19.825 | 1+19,825j |  | 8,30249999999998+164,5970625j |  | 129,235+164,5970625j |  | 0,356869778991635-0,454518646783358j |  |  |  | 0.57788 |  | 1.1097 | 1.0101 |  | 0.001 | 13 | 3.05 | 9.3025 | 120.9325 | 8.3025 | 1 | 0.03965 | 1+0,03965j |  | 8,30249999999998+0,329194124999999j | 129,235+0,329194124999999j |  | 0,935750495882543-0,0023835924146738j |  |  | 0.93575 | 61 |  | 1.0417
0.5 | 13 | 3.1 | 9.61 | 124.93 | 8.61 | 1 | 20.15 | 1+20,15j |  | 8,60999999999998+173,4915j |  | 133,54+173,4915j |  | 0,348057068155039-0,452186182715441j |  |  |  | 0.57063 |  | 1.1097 | 1.0101 |  | 0.001 | 13 | 3.1 | 9.61 | 124.93 | 8.61 | 1 | 0.0403 | 1+0,0403j |  | 8,60999999999998+0,346982999999999j | 133,54+0,346982999999999j |  | 0,935518620290979-0,00243080019038808j |  |  | 0.93552 | 62 |  | 1.0417
0.5 | 13 | 3.15 | 9.9225 | 128.9925 | 8.9225 | 1 | 20.475 | 1+20,475j |  | 8,92249999999998+182,6881875j |  | 137,915+182,6881875j |  | 0,339532850743941-0,449759932560769j |  |  |  | 0.56353 |  | 1.1097 | 1.0101 |  | 0.001 | 13 | 3.15 | 9.9225 | 128.9925 | 8.9225 | 1 | 0.04095 | 1+0,04095j |  | 8,92249999999998+0,365376374999999j | 137,915+0,365376374999999j |  | 0,935297789537855-0,00247787199279885j |  |  | 0.9353 | 63 |  | 1.0417
0.5 | 13 | 3.2 | 10.24 | 133.12 | 9.24 | 1 | 20.8 | 1+20,8j |  | 9,23999999999998+192,192j |  | 142,36+192,192j |  | 0,33128659978111-0,447250872331631j |  |  |  | 0.55658 |  | 1.1097 | 1.0101 |  | 0.001 | 13 | 3.2 | 10.24 | 133.12 | 9.24 | 1 | 0.0416 | 1+0,0416j |  | 9,23999999999998+0,384383999999999j | 142,36+0,384383999999999j |  | 0,935087310351784-0,00252481455958316j |  |  | 0.93509 | 64 |  | 1.0417
0.5 | 13 | 3.25 | 10.5625 | 137.3125 | 9.5625 | 1 | 21.125 | 1+21,125j |  | 9,56249999999998+202,0078125j |  | 146,875+202,0078125j |  | 0,323308116868738-0,444669041376327j |  |  |  | 0.54978 |  | 1.1097 | 1.0101 |  | 0.001 | 13 | 3.25 | 10.5625 | 137.3125 | 9.5625 | 1 | 0.04225 | 1+0,04225j |  | 9,56249999999998+0,404015624999999j | 146,875+0,404015624999999j |  | 0,934886543112217-0,00257163418566516j |  |  | 0.93489 | 65 |  | 1.0417
0.5 | 13 | 3.3 | 10.89 | 141.57 | 9.89 | 1 | 21.45 | 1+21,45j |  | 9,88999999999998+212,140499999999j |  | 151,46+212,140499999999j |  | 0,315587535475815-0,442023620557287j |  |  |  | 0.54312 |  | 1.1097 | 1.0101 |  | 0.001 | 13 | 3.3 | 10.89 | 141.57 | 9.89 | 1 | 0.0429 | 1+0,0429j |  | 9,88999999999998+0,424280999999999j | 151,46+0,424280999999999j |  | 0,934694896932927-0,00261833675931334j |  |  | 0.9347 | 66 |  | 1.0417
0.5 | 13 | 3.35 | 11.2225 | 145.8925 | 10.2225 | 1 | 21.775 | 1+21,775j |  | 10,2225+222,594937499999j |  | 156,115+222,594937499999j |  | 0,30811532154145-0,439323003819692j |  |  |  | 0.5366 |  | 1.1097 | 1.0101 |  | 0.001 | 13 | 3.35 | 11.2225 | 145.8925 | 10.2225 | 1 | 0.04355 | 1+0,0435499999999999j |  | 10,2225+0,445189874999998j | 156,115+0,445189874999998j |  | 0,934511825264246-0,00266492779473728j |  |  | 0.93452 | 67 |  | 1.0417
0.5 | 13 | 3.4 | 11.56 | 150.28 | 10.56 | 1 | 22.1 | 1+22,1j |  | 10,56+233,375999999999j |  | 160,84+233,375999999999j |  | 0,300882271866115-0,436574863709439j |  |  |  | 0.53021 |  | 1.1097 | 1.0101 |  | 0.001 | 13 | 3.4 | 11.56 | 150.28 | 10.56 | 1 | 0.0442 | 1+0,0441999999999999j |  | 10,56+0,466751999999998j | 160,84+0,466751999999998j |  | 0,934336821952315-0,00271141246157601j |  |  | 0.93434 | 68 |  | 1.0417
0.5 | 13 | 3.45 | 11.9025 | 154.7325 | 10.9025 | 1 | 22.425 | 1+22,425j |  | 10,9025+244,488562499999j |  | 165,635+244,488562499999j |  | 0,293879510693437-0,433786211354131j |  |  |  | 0.52396 |  | 1.1097 | 1.0101 |  | 0.001 | 13 | 3.45 | 11.9025 | 154.7325 | 10.9025 | 1 | 0.04485 | 1+0,0448499999999999j |  | 10,9025+0,488977124999998j | 165,635+0,488977124999998j |  | 0,934169417701755-0,00275779561162029j |  |  | 0.93417 | 69 |  | 1.0417
0.5 | 13 | 3.5 | 12.25 | 159.25 | 11.25 | 1 | 22.75 | 1+22,75j |  | 11,25+255,937499999999j |  | 170,5+255,937499999999j |  | 0,287098484825644-0,430963451378668j |  |  |  | 0.51784 |  | 1.1097 | 1.0101 |  | 0.001 | 13 | 3.5 | 12.25 | 159.25 | 11.25 | 1 | 0.0455 | 1+0,0454999999999999j |  | 11,25+0,511874999999997j | 170,5+0,511874999999997j |  | 0,934009176895171-0,0028040818030687j |  |  | 0.93401 | 70 |  | 1.0417
0.5 | 13 | 3.55 | 12.6025 | 163.8325 | 11.6025 | 1 | 23.075 | 1+23,075j |  | 11,6025+267,727687499999j |  | 175,435+267,727687499999j |  | 0,280530957564457-0,428112432187947j |  |  |  | 0.51184 |  | 1.1097 | 1.0101 |  | 0.001 | 13 | 3.55 | 12.6025 | 163.8325 | 11.6025 | 1 | 0.04615 | 1+0,0461499999999999j |  | 11,6025+0,535455374999997j | 175,435+0,535455374999997j |  | 0,933855694728862-0,00285027532258059j |  |  | 0.93386 | 71 |  | 1.0417
Standard Capacitor value generation
scalers | [8 empty] | CR calculations
mV factor | 0.001 |  |  | Standard Capacitor Values |  |  |  |  | CR Initial: | 18407.751 |  | pF
uF factor | 1e-06 |  |  | C values up to 10nF |  |  |  |  | CR Recommended: | 0.015 |  | uF
kHz factor | 1000 |  |  | 1 | 1.2 |  |  |  |  | 1.8
mΩ factor | 0.001 |  |  | 1.2 | 1.5 |  |  |  |  | 1.5
ms factor | 0.001 |  |  | 1.5 | 1.8
mA factor | 0.001 |  |  | 1.8 | 2.2
us factor | 1e-06 |  |  | 2.2 | 2.7 |  |  |  | C1 calculations
uH factor | 1e-06 |  |  | 2.7 | 3.3 |  |  |  | C1 initial | #REF! |  | pF
ns factor | 1e-09 |  |  | 3.3 | 3.9 |  |  |  | C1 recommended | #REF! |  | #REF!
mW factor | 0.001 |  |  | 3.9 | 4.7 |  |  |  |  | #REF!
pF factor | 1e-12 |  |  | 4.7 | 5.6 |  |  |  |  | #REF!
MHz factor | 1000000 |  |  | 5.6 | 6.8
uA factor | 1e-06 |  |  | 6.8 | 8.2
kΩ factor | 1000 |  |  | 8.2 | 10 |  |  |  | Cin calculations
nC factor | 1e-09 |  |  | C values greater than 10nF |  |  |  |  | Cin Initial | #REF! |  | pF
nF factor | 1e-09 |  |  | 1 | 1.5 |  |  |  | Cin recommended | #REF! |  | #REF!
uC factor | 1e-06 |  |  | 1.5 | 2.2 |  |  |  |  | #REF!
|  |  |  | 2.2 | 2.7 |  |  |  |  | #REF!
|  |  |  | 2.7 | 3.3
|  |  |  | 3.3 | 4.7
|  |  |  | 4.7 | 6.8 |  |  |  | Cblk calculations
|  |  |  | 6.8 | 10 |  |  |  | Cblk initial | #REF! |  | pF
[9 empty] | Cblk recommended | #REF! |  | #REF!
#REF!
#REF!
List of device
UCC256402
UCC256402A
UCC256403
UCC256403A
UCC256404
UCC256404A
UCC256404B
Discrete Inductor
Integrated Leakage
RBWProgram | BW
Option 1 | 24730 | 28000 | 26.365
Option 2 | 17125 | 19976 | 18.5505
Option 3 | 12562 | 13624 | 13.093
Option 4 | 9018 | 9813 | 9.4155
Option 5 | 6478 | 6849 | 6.6635
Option 6 | 4450 | 4732 | 4.591
Option 7 | 2422 | 3038 | 2.73
Option 8 | 0 | 1344 | 0.672
burst mode | deleted
primary RMS current | #REF!
magnetizing current | #REF!
resonant current | #REF!
AC resonant capacitor voltage | #REF!
resonant capacitor max voltage | #REF!
resonant capacitor min voltage | #REF!
peak to peak resonant capacitor voltage | #REF!
VCR peak to peak at desired burst/ZCS threshold | #REF!
LL/SS calculations | LL/SS
Vssinit_min | 0.056163
IBMT | 6.1224e-06
Vth | 4.0547
Rth | 90603.1948
suggested upper resistance | 290486.9976
suggested lower resistance | 131671.7497
user upper resistance | 76800
user lower resistance | 6190
Rth | 5728.3046
Vth | 0.96963
IBMT | -0.00044173
Tau | -0.96076
sscal | 0.80178
llcal | -44.173
Vssfinal | 1.1844
option select to show negative voltage | 0
ZCS Calculation for option 7
Fsw_max | #REF!
Iramp | 0.002
Lower VCR cap | 9600
VCR peak to peak | #REF!
BMTH | #REF!
Type II with inner loop
small signal calcuations |  |  | Fsw | w | s=jw | G(jw) | Gain | Phase |  | G(s) | with opto-pole, bias resistors, CTR, etc | Gain | Phase |  | Type II Closed Loop | Gain | Phase
fn | 0.8 |  | 10 | 62.8319 | 62,8318530717959i | 0,440486337939267-0,0448462141962484i | -7.0766 | -5.8133 |  | 0,219224265254903-10,6669315003433i | 2,84939248459156-25,8277454245403i | 28.2943 | 96.2956 |  | 0,0968418573742968-11,5045534649766i | 21.2177 | 90.4823
Ln | 10 |  | 20 | 125.6637 | 125,663706143592i | 0,427334177465181-0,0870143675539989i | -7.2082 | -11.5093 |  | 0,219224202752596-5,33356712330867i | 2,84925859098481-12,9309013153801i | 22.4385 | 102.4263 |  | 0,0924113765031223-5,77374251178372i | 15.2303 | 90.917
Qe | 0.37299 |  | 30 | 188.4956 | 188,495559215388i | 0,407076509529298-0,124334210404926i | -7.4191 | -16.9844 |  | 0,219224098582163-3,55582405227236i | 2,84903546250306-8,63951921027488i | 19.1781 | 108.2509 |  | 0,0855876123132178-3,87117789877597i | 11.759 | 91.2665
A | 6.4 |  | 40 | 251.3274 | 251,327412287183i | 0,381741600716926-0,155461489892841i | -7.6982 | -22.1583 |  | 0,219223952743723-2,66698630763934i | 2,84872314042739-6,49949997817158i | 17.0207 | 113.6678 |  | 0,0770541814610586-2,9239962692299i | 9.3226 | 91.5095
B | 37.6355 |  | 50 | 314.1593 | 314,159265358979i | 0,353458549270191-0,179929278672109i | -8.0325 | -26.9785 |  | 0,219223765237442-2,13371069345968i | 2,84832168252446-5,22002295325671i | 15.4853 | 118.6192 |  | 0,067528685128593-2,35755820597797i | 7.4528 | 91.6407
C | 128.2723 |  | 60 | 376.9911 | 376,991118430775i | 0,324109210455907-0,197986677313292i | -8.409 | -31.4193 |  | 0,219223536063534-1,77821614439113i | 2,84783116301989-4,37081388172365i | 14.3479 | 123.0865 |  | 0,0576453921608264-1,98045366577073i | 5.939 | 91.6672
Gvf | -2.8743e-05 |  | 70 | 439.823 | 439,822971502571i | 0,295145957478687-0,210343077225012i | -8.8155 | -35.4765 |  | 0,219223265222262-1,52431077526494i | 2,84725167256408-3,76746891444346i | 13.4832 | 127.08 |  | 0,0478938162681055-1,7108528984658i | 4.6677 | 91.6035
M | 3.6436 |  | 80 | 502.6548 | 502,654824574367i | 0,267557869599027-0,217921992061135i | -9.2417 | -39.1623 |  | 0,219222952713933-1,3338986434775i | 2,84658331819015-3,31778560537341i | 12.8128 | 130.6288 |  | 0,0386073198963536-1,50803275562802i | 3.5711 | 91.4665
K | 0.44505 |  | 90 | 565.4867 | 565,486677646163i | 0,241928951827548-0,221678562840812i | -9.679 | -42.4989 |  | 0,219222598538902-1,18581533645409i | 2,84582622326473-2,97053991123944i | 12.2847 | 133.7717 |  | 0,0299827368929534-1,34951827435608i | 2.6057 | 91.2728
t1 | 0 |  | 100 | 628.3185 | 628,318530717959i | 0,218533314971906-0,222490256975861i | -10.1207 | -45.5141 |  | 0,219222202697576-1,0673622066345i | 2,84498052743112-2,69499699159954i | 11.863 | 136.5508 |  | 0,0221124524798902-1,22192707505303i | 1.7423 | 91.0367
t2 | 0.0016204 |  | 200 | 1256.6371 | 1256,63706143592i | 0,0864822796464213-0,176096396330822i | -14.1466 | -63.844 |  | 0,219215952760852-0,534694787000647i | 2,83169272781126-1,51649142039382i | 10.1361 | 151.8291 |  | -0,0221574318386503-0,629800519983655i | -4.0106 | 87.9851
|  |  | 300 | 1884.9556 | 1884,95559215388i | 0,0430881613364003-0,13160505192884i | -17.1723 | -71.8713 |  | 0,219205536991531-0,357589420912823i | 2,8098159003716-1,19647658104894i | 9.6972 | 156.9347 |  | -0,0363925617397923-0,421339943438346i | -7.4751 | 85.0634
Type II No Inner Loop |  |  | 400 | 2513.2741 | 2513,27412287183i | 0,0253091084405564-0,10306950299991i | -19.4831 | -76.2038 |  | 0,219190956577209-0,269374471902931i | 2,77974152649593-1,08859219507271i | 9.4997 | 158.6139 |  | -0,041847876784922-0,314057875516785i | -9.9834 | 82.4101
Type II with Inner Loop |  |  | 500 | 3141.5927 | 3141,59265358979i | 0,0165363682943083-0,0841789461648239i | -21.3315 | -78.8862 |  | 0,219172213180043-0,216715581889345i | 2,74199321987132-1,06289326832187i | 9.3693 | 158.8119 |  | -0,044130625468732-0,248394494182372i | -11.9622 | 79.9258
Type III with Inner Loop |  |  | 600 | 3769.9112 | 3769,91118430775i | 0,0116154620968458-0,0709546866248602i | -22.8655 | -80.703 |  | 0,219149308936283-0,181834605880466i | 2,69720466966642-1,0755976327651i | 9.2592 | 158.2588 |  | -0,0449894143593433-0,20387287563413i | -13.6063 | 77.5558
|  |  | 700 | 4398.2297 | 4398,22971502571i | 0,00859331113717428-0,0612423603421957i | -24.1743 | -82.0126 |  | 0,21912224645566-0,157112316938613i | 2,64609436696012-1,10763301157003i | 9.1533 | 157.2862 |  | -0,0450953478278707-0,171571299815052i | -15.021 | 75.2736
RFBB | 16900 |  | 800 | 5026.5482 | 5026,54824574367i | 0,00660916321758028-0,0538306728331604i | -25.3144 | -83.0004 |  | 0,219091028820639-0,138739082426451i | 2,58943888877042-1,14927837667587i | 9.045 | 156.0668 |  | -0,044752404031231-0,146987006016749i | -16.2694 | 73.0663
RFBT | 147000 |  | 900 | 5654.8668 | 5654,86677646163i | 0,00523838151946291-0,0479990872557559i | -26.3239 | -83.7717 |  | 0,219055659585553-0,124598422760642i | 2,52804643017069-1,19504369937244i | 8.9316 | 154.6992 |  | -0,0441181351004687-0,127604016018108i | -17.3923 | 70.9276
RCOMP | 33200 |  | 1000 | 6283.1853 | 6283,18530717959i | 0,00425259933211442-0,0432960035562151i | -27.2293 | -84.3903 |  | 0,219016142775582-0,113420434917639i | 2,46273203959018-1,24161751340808i | 8.8119 | 153.2445 |  | -0,0432840636492372-0,111906556952362i | -18.4174 | 68.8541
CCOMP | 1e-08 |  | 2000 | 12566.3706 | 12566,3706143592i | 0,00107082385169962-0,0218042611920438i | -33.2187 | -87.1884 |  | 0,218394077568986-0,0667995572021568i | 1,74526510622165-1,53239910460691i | 7.3193 | 138.7158 |  | -0,0315439588240219-0,0396951457369531i | -25.8994 | 51.5274
CHF | 1.5e-10 |  | 3000 | 18849.5559 | 18849,5559215388i | 0,000476558728899701-0,014555630669486i | -36.7347 | -88.1248 |  | 0,217365117821916-0,0556589076420397i | 1,16738713776188-1,51000359825444i | 5.6145 | 127.7077 |  | -0,0214227261552809-0,0177116614209884i | -31.1202 | 39.5829
RFF | 1210 |  | 4000 | 25132.7412 | 25132,7412287183i | 0,000268189924456887-0,0109218395773514i | -39.2315 | -88.5934 |  | 0,21594075646524-0,0532951126052341i | 0,790291754783991-1,37037445672277i | 3.9837 | 119.9719 |  | -0,0147550616912118-0,00899896038708041i | -35.2477 | 31.3786
CFF | 4.7e-09 |  | 5000 | 31415.9265 | 31415,9265358979i | 0,000171678795170696-0,00873936755586778i | -41.1687 | -88.8746 |  | 0,21413663499512-0,0543405829619523i | 0,552028282564975-1,21542236067912i | 2.509 | 114.4269 |  | -0,0105272511951444-0,00503304030907467i | -38.6597 | 25.5523
VZener | 0 |  | 6000 | 37699.1118 | 37699,1118430775i | 0,000119235439578388-0,00728366480758389i | -42.7518 | -89.0621 |  | 0,211972122581602-0,0569859691598898i | 0,398113287004894-1,07595217066396i | 1.1931 | 110.305 |  | -0,00778940574733056-0,00302801536802353i | -41.5587 | 21.2429
RBias | 9090 |  | 7000 | 43982.2972 | 43982,2971502571i | 0,0000876077745241669-0,00624358505183965i | -44.0905 | -89.1961 |  | 0,20946981197312-0,060440897519404i | 0,295111546010777-0,957511831976837i | 0.01699 | 107.1296 |  | -0,00595245249530779-0,00192643951797823i | -44.0735 | 17.9335
CTR | 0.22 |  | 8000 | 50265.4825 | 50265,4824574367i | 0,0000670777970932608-0,00546338898106144i | -45.2501 | -89.2966 |  | 0,206654955860219-0,0642993957317733i | 0,223697384123109-0,858386158269275i | -1.041 | 104.6065 |  | -0,00467469235084151-0,00127972447606251i | -46.2911 | 15.31
Opto-pole | 16000 |  | 9000 | 56548.6678 | 56548,6677646163i | 0,0000530014174738246-0,00485649938354565i | -46.273 | -89.3747 |  | 0,203554868633623-0,0683284927526649i | 0,172588047307123-0,775347998817558i | -2 | 102.5491 |  | -0,00375632966714451-0,000879268288327214i | -48.2731 | 13.1744
RFB | 100000 |  | 10000 | 62831.8531 | 62831,8530717959i | 0,000042932119586012-0,0043709483473667i | -47.1881 | -89.4373 |  | 0,200198318076047-0,0723836914125539i | 0,134996754916761-0,705317068704762i | -2.8761 | 100.8353 |  | -0,00307710877899879-0,000620344599542972i | -50.0641 | 11.398
|  |  | 20000 | 125663.7061 | 125663,706143592i | 0,0000107338064769295-0,00218563230204807i | -53.2084 | -89.7186 |  | 0,158841786002943-0,103268431611915i | 0,0134273826029202-0,355393014316317i | -8.9796 | 92.1637 |  | -0,000776614325085623-0,0000331620409878247i | -62.188 | 2.4451
|  |  | 30000 | 188495.5592 | 188495,559215388i | 4,77064457797871E-06-0,00145710772505981i | -56.7301 | -89.8124 |  | 0,118159797187301-0,112833979234188i | -0,00365541939365712-0,230021143127179i | -12.7635 | 89.0896 |  | -0,000335183023284411+4,22899071755109E-06i | -69.4937 | 359.2771
Type II IL Constants | 2.4202 |  | 40000 | 251327.4123 | 251327,412287183i | 2,68350015989891E-06-0,00109283591885736i | -59.2289 | -89.8593 |  | 0,0869741033834978-0,109915683634803i | -0,00624820964168893-0,167875909109795i | -15.4942 | 87.8685 |  | -0,00018347759045759+6,37777289604923E-06i | -74.7231 | 358.0092
7.3206e-09 |  |  | 50000 | 314159.2654 | 314159,265358979i | 1,71744383033401E-06-0,000874270632836329i | -61.1671 | -89.8874 |  | 0,0649382178103279-0,102228638940344i | -0,00590025456098929-0,131566820645976i | -17.6083 | 87.4322 |  | -0,000115035140902214+4,93246066453645E-06i | -78.7754 | 357.5448
0.0018241 |  |  | 60000 | 376991.1184 | 376991,118430775i | 1,19267073293507E-06-0,000728559719763806i | -62.7507 | -89.9062 |  | 0,0495838762068556-0,0934916541188807i | -0,00501860110923326-0,108024427390227i | -19.3202 | 87.3401 |  | -0,0000787082320857327+3,52751304475892E-06i | -82.0709 | 357.4339
1 |  |  | 70000 | 439822.9715 | 439822,971502571i | 8,76248508416185E-07-0,000624480203790008i | -64.0896 | -89.9196 |  | 0,0387544961570726-0,0851540701570526i | -0,00416478900960367-0,0916078417581582i | -20.7524 | 87.3969 |  | -0,000057210933080055+2,52055705475987E-06i | -84.842 | 357.4773
|  |  | 80000 | 502654.8246 | 502654,824574367i | 6,70878073834977E-07-0,000546420430463715i | -65.2495 | -89.9297 |  | 0,0309539199715364-0,0776727701293295i | -0,00345218753202618-0,0795332325089407i | -21.9809 | 87.5146 |  | -0,0000434608991406281+1,83298869545975E-06i | -87.2303 | 357.5849
7.3206e-09 |  |  | 90000 | 565486.6776 | 565486,677646163i | 5,30076670484046E-07-0,000485707202964725i | -66.2725 | -89.9375 |  | 0,0252043242550911-0,0711147575797923i | -0,00288116002336776-0,0702863242492569i | -23.0553 | 87.6527 |  | -0,0000341401011934906+1,36214303550513E-06i | -89.3278 | 357.7152
0.001492 |  |  | 100000 | 628318.5307 | 628318,530717959i | 4,2936220025603E-07-0,000437136581591535i | -67.1877 | -89.9437 |  | 0,0208714262992654-0,0654087961983113i | -0,00242745715552676-0,0629790977278091i | -24.0096 | 87.7927 |  | -0,000027531509750799+1,03408947895633E-06i | -91.1973 | 357.849
0 | [9 empty] | Type III with inner loop
[10 empty] | G(s) | H(s) | Opto-pole | Total Compensator | Gain | Phase | Total Closed Loop | Gain | Phase
[10 empty] | 0,219224265254903-10,6669315003433i | 9089,92578077319-24,4006544504873i | 0,999984578980935-0,00392693025878698i | 2,91872631137855-25,8201213890384i | 28.2943 | 96.4494 | 0,127724369960172-11,5043045411452i | 21.2177 | 90.6361
divider ratio | 0.10311 | [8 empty] | 0,219224202752596-5,33356712330867i | 9089,70313133246-48,7999544398167i | 0,999938318777301-0,00785349719078426i | 2,91869201195809-12,9156540343896i | 22.4386 | 102.7339 | 0,123409382855639-5,77326853271617i | 15.2304 | 91.2246
[10 empty] | 0,219224098582163-3,55582405227236i | 9089,33207639462-73,1965457574353i | 0,999861227948465-0,0117793375812456i | 2,91863485308696-8,61665026357929i | 19.1785 | 108.7123 | 0,116763281727667-3,87052207305143i | 11.7593 | 91.7279
Type III IL Constants | [9 empty] | 0,219223952743723-2,66698630763934i | 9088,81265714676-97,5890746939035i | 0,999753320755637-0,0157040884394395i | 2,91855484500644-6,4690117348364i | 17.0214 | 114.283 | 0,108451595880959-2,9232137792517i | 9.3232 | 92.1247
0.000332 | [9 empty] | 0,219223765237442-2,13371069345968i | 9088,14493123479-121,97618829121i | 0,999614617155278-0,019627387110475i | 2,9184520020476-5,18191857089852i | 15.4863 | 119.3882 | 0,0991729401590525-2,35670838407365i | 7.4538 | 92.4096
[10 empty] | 0,219223536063534-1,77821614439113i | 9087,32897274744-146,356534592788i | 0,999445142789879-0,0235488713869101i | 2,91832634262473-4,32509730553617i | 14.3494 | 124.0092 | 0,0895448021809976-1,97959360873442i | 5.9404 | 92.5899
7.3206e-09 | [9 empty] | 0,219223265222262-1,52431077526494i | 9086,36487219576-170,728762893155i | 0,999244928976108-0,0274681796200717i | 2,9181778892269-3,71414487598116i | 13.4851 | 128.1565 | 0,0800437447356195-1,71003336274599i | 4.6696 | 92.68
0.001492 | [9 empty] | 0,219222952713933-1,3338986434775i | 9085,25273648798-195,091523987054i | 0,99901401269036-0,0313849508310129i | 2,91800666840751-3,25685962109388i | 12.8153 | 131.859 | 0,0709943111826161-1,50729624783001i | 3.5736 | 92.6967
0.051695 | [9 empty] | 0,219222598538902-1,18581533645409i | 9083,99268889995-219,443470418022i | 0,998752436551696-0,0352988248210393i | 2,91781271077207-2,90201828080481i | 12.2879 | 135.1555 | 0,0625881289196092-1,3488987692221i | 2.6089 | 92.6566
4.841e-05 | [9 empty] | 0,219222202697576-1,0673622066345i | 9082,58486904092-243,783256726274i | 0,998460248802205-0,0392094422817305i | 2,91759605096414-2,61888679593872i | 11.867 | 138.0883 | 0,0549151405470405-1,22145070818341i | 1.7463 | 92.5742
[10 empty] | 0,219215952760852-0,534694787000647i | 9060,42149728916-486,218231324883i | 0,993869314400304-0,0780583134187082i | 2,91419130479327-1,36505504441722i | 10.1519 | 154.9008 | 0,0116446332492183-0,631231659076759i | -3.9947 | 91.0568
BLK OVP | [9 empty] | 0,219205536991531-0,357589420912823i | 9023,75369037241-725,98138393078i | 0,986310862151039-0,116197010950857i | 2,90858358864393-0,971258179633568i | 9.7328 | 161.5344 | -0,00249696423909049-0,424634023366206i | -7.4396 | 89.6631
BLK OVP Rising Threshold | 4 | [8 empty] | 0,219190956577209-0,269374471902931i | 8972,980380443-961,797711796567i | 0,975920135830733-0,153297176460809i | 2,90087002505139-0,791849820198368i | 9.5627 | 164.7319 | -0,0081971333824287-0,319032244717419i | -9.9204 | 88.5282
BLK OVP Falling Threshold | 3.8 | [8 empty] | 0,219172213180043-0,216715581889345i | 8908,6449043969-1192,4627110158i | 0,962878026529877-0,189060658403081i | 2,89118051924181-0,697533117070105i | 9.4672 | 166.4359 | -0,0109079768385141-0,254911193803392i | -11.8643 | 87.5497
BLK Lower Resistor | 105000 | [8 empty] | 0,219149308936283-0,181834605880466i | 8831,42074883654-1416,86173668199i | 0,947403452760766-0,223226679538412i | 2,87967228887516-0,645092693867474i | 9.3995 | 167.3733 | -0,0123236256145869-0,211819294574001i | -13.466 | 86.6703
BLK Upper Resistor | 15000000 | [8 empty] | 0,21912224645566-0,157112316938613i | 8742,09444490651-1633,9861546392i | 0,929744629286025-0,25557690349446i | 2,86652359600747-0,615930683577322i | 9.3431 | 167.8732 | -0,0130881197269134-0,180845554999008i | -14.8312 | 85.8606
BLK OVP Rising | 575.4286 | [8 empty] | 0,219091028820639-0,138739082426451i | 8641,54639735419-1842,94586884037i | 0,910169837646276-0,285938287546855i | 2,8519271213229-0,600701876587406i | 9.2913 | 168.1056 | -0,0134873343593752-0,157491292559423i | -16.0231 | 85.1052
BLK OVP Falling | 546.6571 | [8 empty] | 0,219055659585553-0,124598422760642i | 8530,73047772864-2042,97801166263i | 0,888958282393729-0,314183791048043i | 2,8360833998877-0,594191929438741i | 9.2409 | 168.167 | -0,0136641833981688-0,139242018597996i | -17.083 | 84.3954
[10 empty] | 0,219016142775582-0,113420434917639i | 8410,6532027699-2233,45178378058i | 0,8663915357188-0,34023116046832i | 2,81919467929978-0,593267572835999i | 9.1907 | 168.1162 | -0,0136972095330037-0,124582792144633i | -18.0387 | 83.7258
[10 empty] | 0,218394077568986-0,0667995572021568i | 6923,11404816935-3561,97697118605i | 0,618486458158835-0,485758128324143i | 2,6304098873618-0,658670128151338i | 8.6646 | 165.9419 | -0,0115451098664752-0,0580594639097977i | -24.5541 | 78.7535
[10 empty] | 0,217365117821916-0,0556589076420397i | 5445,15627350507-3994,3186384986i | 0,418775705063893-0,493358504448978i | 2,46922486662643-0,70944920709062i | 8.1957 | 163.9698 | -0,00914974997336373-0,0362792194108751i | -28.539 | 75.845
[10 empty] | 0,21594075646524-0,0532951126052341i | 4302,19861231674-3935,14902598652i | 0,288400439142003-0,453018350450291i | 2,35112617957281-0,744891671648535i | 7.8409 | 162.4206 | -0,00750503898776217-0,0258783954005533i | -31.3905 | 73.8272
[10 empty] | 0,21413663499512-0,0543405829619523i | 3489,29095945049-3682,62974023103i | 0,205959893604952-0,404401305427157i | 2,26116599133676-0,779858189787079i | 7.5748 | 160.9711 | -0,00642727310892933-0,0198950458175467i | -33.594 | 72.0965
[10 empty] | 0,211972122581602-0,0569859691598898i | 2920,25464460104-3380,65644470842i | 0,152633248439582-0,359633618993501i | 2,1863383117408-0,818129518894174i | 7.3635 | 159.4841 | -0,00569829217514755-0,0160221054515162i | -35.3883 | 70.422
[10 empty] | 0,20946981197312-0,060440897519404i | 2517,61694634858-3086,80984118401i | 0,116871364744525-0,321266943284362i | 2,11892827276891-0,859167202008437i | 7.1834 | 157.9288 | -0,00517864890913715-0,0133049786162925i | -36.9071 | 68.7327
[10 empty] | 0,206654955860219-0,0642993957317733i | 2226,92264199524-2820,42110707634i | 0,0919996683503754-0,289025482222237i | 2,05477100698839-0,901428106434158i | 7.0197 | 156.3129 | -0,00478702287123157-0,0112864790898024i | -38.2304 | 67.0164
[10 empty] | 0,203554868633623-0,0683284927526649i | 2012,3005134162-2585,44116001923i | 0,0741222916123583-0,261969802646204i | 1,99172660324149-0,943408480527041i | 6.8637 | 154.6548 | -0,00447609837091919-0,00972282100755853i | -39.4093 | 65.2801
[10 empty] | 0,200198318076047-0,0723836914125539i | 1850,35934537329-2380,13756743004i | 0,0608966784642876-0,239140697114282i | 1,92878084400006-0,983899918107554i | 6.7101 | 152.9732 | -0,00421776907117663-0,00847284235145947i | -40.478 | 63.5359
[10 empty] | 0,158841786002943-0,103268431611915i | 1278,92173758001-1284,00301212744i | 0,015952772771638-0,125292784359414i | 1,31050553792073-1,21026126662312i | 5.0272 | 137.2773 | -0,00263111940541812-0,00287727394591489i | -48.1811 | 47.5587
[10 empty] | 0,118159797187301-0,112833979234188i | 1163,05361507787-868,699787085853i | 0,00715352039034163-0,0842754266460075i | 0,843583764612397-1,16767717043488i | 3.1704 | 125.8461 | -0,00169740698710392-0,00123476299291372i | -53.5597 | 36.0337
[10 empty] | 0,0869741033834978-0,109915683634803i | 1121,68341651443-654,925104515006i | 0,00403648807570998-0,0634050064247661i | 0,554621998314176-1,03661704049169i | 1.4056 | 118.1482 | -0,00113136400772777-0,000608892603140091i | -57.8232 | 28.2888
[10 empty] | 0,0649382178103279-0,102228638940344i | 1102,38838044097-525,208788577186i | 0,00258711179297941-0,0507978212677476i | 0,381592805904416-0,903063314178689i | -0.17215 | 112.9067 | -0,000788866370968075-0,000335166344421181i | -61.3392 | 23.0192
[10 empty] | 0,0495838762068556-0,0934916541188807i | 1091,86790796596-438,250450302672i | 0,00179802676342129-0,0423650075319162i | 0,274899445420874-0,788984851508583i | -1.561 | 109.2094 | -0,000574494717789928-0,000201221662060181i | -64.3117 | 19.3032
[10 empty] | 0,0387544961570726-0,0851540701570526i | 1085,5109913798-375,941804422536i | 0,00132162970848571-0,0363301941007663i | 0,206080335052268-0,6957470486836i | -2.7857 | 106.4993 | -0,000434299681162028-0,000129302736944197i | -66.8754 | 16.5797
[10 empty] | 0,0309539199715364-0,0776727701293295i | 1081,37969761375-329,118856762776i | 0,00101218627730655-0,0317987697285065i | 0,159665410339276-0,619956327708225i | -3.8739 | 104.4423 | -0,000338649687432086-0,0000876603573547476i | -69.1233 | 14.5126
[10 empty] | 0,0252043242550911-0,0711147575797923i | 1078,54483122166-292,653650868779i | 0,000799922051107538-0,0282715789410441i | 0,12709563663103-0,557888432578767i | -4.8493 | 102.8338 | -0,000270903059722309-0,0000620269898199215i | -71.1218 | 12.8964
[10 empty] | 0,0208714262992654-0,0654087961983113i | 1076,51583644922-263,454991947475i | 0,000648035353173199-0,0254482888099423i | 0,103451348090686-0,506472088758088i | -5.7314 | 101.5444 | -0,000221353059452799-0,0000454398286357959i | -72.919 | 11.6006
[10 empty] | Type II no inner loop | with opto, bias resistors, etc | Gain | Phase | total loop | Gain | Phase
[10 empty] | 0,219224265254903-10,6669315003433i | 0,429187782987558-25,818241302902i | 28.2397 | 90.9524 | -0,968799024823908-11,3918300107939i | 21.1632 | 85.1391
[10 empty] | 0,219224202752596-5,33356712330867i | 0,429165850269653-12,911893951442i | 22.2246 | 91.9037 | -0,940123050487902-5,5550371762941i | 15.0164 | 80.3944
[10 empty] | 0,219224098582163-3,55582405227236i | 0,429129300251553-8,61101036244347i | 18.7119 | 92.853 | -0,895954716519892-3,5586954945725i | 11.2927 | 75.8686
[10 empty] | 0,219223952743723-2,66698630763934i | 0,429078139698677-6,46149228337864i | 16.2258 | 93.7992 | -0,840716241423925-2,53332553415503i | 8.5276 | 71.6409
[10 empty] | 0,219223765237442-2,13371069345968i | 0,429012378078235-5,17251992614664i | 14.3038 | 94.7413 | -0,779049686454188-1,90546327689597i | 6.2713 | 67.7628
[10 empty] | 0,219223536063534-1,77821614439113i | 0,428932027554851-4,31381991357053i | 12.74 | 95.6784 | -0,715058050425688-1,48307159316515i | 4.331 | 64.2591
[10 empty] | 0,219223265222262-1,52431077526494i | 0,428837102984941-3,70098927179861i | 11.4243 | 96.6094 | -0,651907934843999-1,18253493811346i | 2.6088 | 61.1329
[10 empty] | 0,219222952713933-1,3338986434775i | 0,42872762190985-3,24182642844468i | 10.2911 | 97.5336 | -0,591755824046643-0,960805350222709i | 1.0494 | 58.3713
[10 empty] | 0,219222598538902-1,18581533645409i | 0,428603604547768-2,8851082120026i | 9.298 | 98.4499 | -0,535875021279211-0,793003436723381i | -0.38097 | 55.951
[10 empty] | 0,219222202697576-1,0673622066345i | 0,428465073784419-2,60010065164376i | 8.4162 | 99.3576 | -0,484863169223533-0,663537919035801i | -1.7046 | 53.8435
[10 empty] | 0,219215952760852-0,534694787000647i | 0,426288446534413-1,3275714099195i | 2.8873 | 107.802 | -0,196914144515425-0,189879261155426i | -11.2593 | 43.958
[10 empty] | 0,219205536991531-0,357589420912823i | 0,422704902866333-0,91525169205897i | 0.070497 | 114.7896 | -0,102238169408987-0,0950666132631493i | -17.1018 | 42.9184
[10 empty] | 0,219190956577209-0,269374471902931i | 0,417778601493054-0,717575926410687i | -1.6149 | 120.2083 | -0,0633865901705178-0,0612214397557473i | -21.0981 | 44.0045
[10 empty] | 0,219172213180043-0,216715581889345i | 0,411595355882633-0,605320717731358i | -2.7098 | 124.2142 | -0,0441489677172584-0,0446574696291165i | -24.0413 | 45.3281
[10 empty] | 0,219149308936283-0,181834605880466i | 0,404259019420347-0,535335042023066i | -3.4678 | 127.0583 | -0,0332888748286679-0,0349022359279763i | -26.3333 | 46.3553
[10 empty] | 0,21912224645566-0,157112316938613i | 0,39588734338559-0,489075049317209i | -4.0239 | 128.9888 | -0,0265501272876799-0,0284478494067465i | -28.1982 | 46.9762
[10 empty] | 0,219091028820639-0,138739082426451i | 0,386607598537414-0,457238516826493i | -4.4547 | 130.2154 | -0,0220583042861159-0,023833311138752i | -29.7691 | 47.215
[10 empty] | 0,219055659585553-0,124598422760642i | 0,376552237358589-0,434642884954731i | -4.8056 | 130.904 | -0,018889937478744-0,0203509889534379i | -31.1295 | 47.1323
[10 empty] | 0,219016142775582-0,113420434917639i | 0,365854835430284-0,418175760899496i | -5.1043 | 131.1821 | -0,0165495052022259-0,0176183862173557i | -32.3337 | 46.7918
[10 empty] | 0,218394077568986-0,0667995572021568i | 0,248378188785517-0,356746868838904i | -7.2363 | 124.8468 | -0,00751263261881377-0,00579771595885803i | -40.455 | 37.6584
[10 empty] | 0,217365117821916-0,0556589076420397i | 0,153848577651246-0,315956612789363i | -9.0834 | 115.9628 | -0,00452562988073526-0,00238993495709563i | -45.8181 | 27.838
[10 empty] | 0,21594075646524-0,0532951126052341i | 0,0922928921740824-0,273960407228113i | -10.7794 | 108.6179 | -0,00296739959451124-0,0010814815833738i | -50.0108 | 20.0245
[10 empty] | 0,21413663499512-0,0543405829619523i | 0,0535554927620115-0,236673326641998i | -12.3001 | 102.7504 | -0,00205918084972222-0,000508672927449774i | -53.4689 | 13.8758
[10 empty] | 0,211972122581602-0,0569859691598898i | 0,0287038848408888-0,205551772659886i | -13.6577 | 97.9496 | -0,00149374769233269-0,000233578531825741i | -56.4095 | 8.8874
[10 empty] | 0,20946981197312-0,060440897519404i | 0,0122545576301888-0,179968074852968i | -14.876 | 93.8954 | -0,00112257238743859-0,0000922789753600215i | -58.9665 | 4.6993
[10 empty] | 0,206654955860219-0,0642993957317733i | 0,00103592056884516-0,158874540129647i | -15.9787 | 90.3736 | -0,000867923924645795-0,0000163165911871851i | -61.2288 | 1.077
[10 empty] | 0,203554868633623-0,0683284927526649i | -0,006805837783293-0,141317673381204i | -16.986 | 87.2428 | -0,000686669912709534+0,0000255625099957674i | -63.259 | 357.868
[10 empty] | 0,200198318076047-0,0723836914125539i | -0,0123879454368504-0,126538703851712i | -17.9141 | 84.4086 | -0,000553625979233485+0,0000487144948684494i | -65.1022 | 354.9714
[10 empty] | 0,158841786002943-0,103268431611915i | -0,0251821884615501-0,0521541522803326i | -24.7441 | 64.2268 | -0,000114260100647441+0,0000544791919602807i | -77.9525 | 334.5082
[10 empty] | 0,118159797187301-0,112833979234188i | -0,0209686700633508-0,0260542139509235i | -29.5136 | 51.1726 | -0,0000380638304903968+0,0000304293157390204i | -86.2437 | 321.3602
[10 empty] | 0,0869741033834978-0,109915683634803i | -0,0160174877127142-0,0144204480157509i | -33.3301 | 41.9965 | -0,0000158021664884662+0,0000174657886277544i | -92.5589 | 312.1372
[10 empty] | 0,0649382178103279-0,102228638940344i | -0,0121616912436677-0,0086237988758497i | -36.5311 | 35.3403 | -0,0000075604211222352+0,000010617798609788i | -97.6981 | 305.4528
[10 empty] | 0,0495838762068556-0,0934916541188807i | -0,00937026104270616-0,00549085580583068i | -39.283 | 30.3698 | -4,01159200326506E-06+6,82024597636933E-06i | -102.0337 | 300.4636
[10 empty] | 0,0387544961570726-0,0851540701570526i | -0,00736345277051518-0,00367997924805297i | -41.6901 | 26.5542 | -2,30452640527408E-06+4,59510591040231E-06i | -105.7797 | 296.6346
[10 empty] | 0,0309539199715364-0,0776727701293295i | -0,0059019232966845-0,00257251369407322i | -43.8247 | 23.5513 | -1,40963351102249E-06+3,22320562530618E-06i | -109.0742 | 293.6216
[10 empty] | 0,0252043242550911-0,0711147575797923i | -0,00481716498754442-0,00186226080558591i | -45.7393 | 21.1359 | -9,07066953849738E-07+2,33874459131241E-06i | -112.0118 | 291.1985
[10 empty] | 0,0208714262992654-0,0654087961983113i | -0,00399585955044539-0,00138807970594621i | -47.473 | 19.1562 | -6,08496088682403E-07+1,74614039544491E-06i | -114.6607 | 289.2125
[10 empty] | Type II no inner loop | Type II with inner loop | Type III with inner loop
The Mg_max values were calculated in MathCad and imported here for graphing

## Compensation (hidden)
Power Stage
Nominal Input Voltage | VBLK | 160 | V
Output Voltage | VOUT | 12 | V
Output Power | POUT | 24 | W
Transformer Pri:Sec Turns Ratio | NPS | 6.6667
Output Load Resistance (RL) | RL | 6 | Ω
Equivalent Load Resistance (Re) | Re | 216.1521 | Ω
Efficiency | η | 0.97
Magnetizing Inductance (Lm) | LM | 1300 | uH
Resonant Inductance (Lr) | LR | 130 | uH
Resonant Capacitance (Cr) | CR | 0.02 | uF
Resultant Inductance Ratio | LN | 10
Resultant Quality Factor at Full Load | QE | 0.37299
Resultant Series Resonant Frequency | f0 | 98.7037 | kHz
Power Stage Gain at Nominal Input Voltage | MG(nom) | 1.0417
Actual Capacitor Divider Value - Lower Cap | CVCRlower | 9600 | pF
Actual Capacitor Divider Value - Upper Cap | CVCRupper | 377 | pF
Output Capacitance | COUT | 1.968 | mF | Enter the total output capacitance
Effective Output Capacitance ESR | RESR | 0 | mΩ | Enter the effective equivalent series resistance of theoutput capacitance
fN at MG(nom) | fN(Mg_nom) | 0.8 |  | Enter fN value at the second intersection of the MG(nom) line and LLC Gain Curve shown in figure to the right
Nominal Switching Frequency | fSW(nom) | 78.963 | kHz
Compensation
Compensation Network Type |  | Type II with Inner Loop
Top Feedback Resistor | RFBT | 147 | kΩ
Bottom Feedback Resistor | RFBB | 16.9 | kΩ
Compensation Resistor | RCOMP | 33.2 | kΩ
Compensation Capacitor | CCOMP | 10 | nF
High Frequency Capacitor | CHF | 150 | pF
Feedforward Resistor | RFF | 1.21 | kΩ
Feedforward Capacitor | CFF | 4.7 | nF
Zener Voltage | VZener |  | V
Opto-coupler Bias Resistor | RBias | 9.09 | kΩ
Opto-coupler Current Transfer Ratio | CTR | 0.22
Opto-coupler Parasitic Pole | OptoPole | 16 | kHz

## Change Log (hidden)
Rev 3.0 | Corrected broken cell reference on schematic page for soft start cap
Added UCC256402A and UCC256404A versions
Added BLK OVP calculation
Added burst packet size
Rev 4.0 | added UCC256403A and UCC256404B
Added compensation tool from Richard Yang
Added integrated leakage gain curve option based on TDK paper:
https://product.tdk.com/info/en/catalog/datasheets/trans_ac_dc-converter_srx_srv_en.pdf
Added sheet listing app notes, reference designs, etc.

## ToDo (hidden)
resistor and capacitor lookup table

## Integrated Leakage (hidden)
|  |  |  | Recommended Llk | 215.0104 | uH
|  |  |  | Lp based on coupling coefficient | 684.2105 | uH
k | 0.9 |  |  | Lr1 of T model | 113.1634 | uH
1/k | 1.1111
Zo | 108.076 |  |  | Zo_calc | 80.6226 |  |  |  |  | Discrete Inductor
|  |  |  | Q calc | 0.37299
LLC Gain Curve Calacultions for plot:
Note: Qe here is 1/Q in TDK paper
Qe | Ln | FR | FR^2 |  |  | total denominator - full load | M - full load | total denominator - no load | M - no load
0.5 | 13 | 0 | 0 | #DIV/0! | #DIV/0! | #DIV/0! | #DIV/0! | #DIV/0! | #DIV/0! | 0 | 0
0.5 | 13 | 0.05 | 0.0025 | 6944.4444 | 122.8403 | 84.0671 | 0.011895 | 83.3333 | 0.012 | 0.031925 | 0.033679
0.5 | 13 | 0.1 | 0.01 | 400 | 30.25 | 20.7425 | 0.04821 | 20 | 0.05 | 0.12103 | 0.15116
0.5 | 13 | 0.15 | 0.0225 | 68.4194 | 13.1071 | 9.0292 | 0.11075 | 8.2716 | 0.1209 | 0.24921 | 0.42701
0.5 | 13 | 0.2 | 0.04 | 17.3611 | 7.1111 | 4.9469 | 0.20215 | 4.1667 | 0.24 | 0.39296 | 1.1818
0.5 | 13 | 0.25 | 0.0625 | 5.1378 | 4.3403 | 3.0786 | 0.32482 | 2.2667 | 0.44118 | 0.53155 | 6.4981
0.5 | 13 | 0.3 | 0.09 | 1.5242 | 2.8398 | 2.089 | 0.47869 | 1.2346 | 0.81 | 0.65238 | 4.4996
0.5 | 13 | 0.35 | 0.1225 | 0.37484 | 1.9401 | 1.5215 | 0.65726 | 0.61224 | 1.6333 | 0.751 | 2.2272
0.5 | 13 | 0.4 | 0.16 | 0.043403 | 1.3611 | 1.1851 | 0.8438 | 0.20833 | 4.8 | 0.8282 | 1.6774
0.5 | 13 | 0.45 | 0.2025 | 0.0047042 | 0.96937 | 0.98695 | 1.0132 | 0.068587 | 14.58 | 0.88698 | 1.4346
0.5 | 13 | 0.5 | 0.25 | 0.071111 | 0.69444 | 0.87496 | 1.1429 | 0.26667 | 3.75 | 0.9308 | 1.3
0.5 | 13 | 0.55 | 0.3025 | 0.17075 | 0.49638 | 0.81678 | 1.2243 | 0.41322 | 2.42 | 0.96279 | 1.2156
0.5 | 13 | 0.6 | 0.36 | 0.2753 | 0.35117 | 0.7915 | 1.2634 | 0.52469 | 1.9059 | 0.9855 | 1.1584
0.5 | 13 | 0.65 | 0.4225 | 0.37386 | 0.24363 | 0.78581 | 1.2726 | 0.61144 | 1.6355 | 1.0009 | 1.1175
0.5 | 13 | 0.7 | 0.49 | 0.46277 | 0.16383 | 0.79158 | 1.2633 | 0.68027 | 1.47 | 1.0107 | 1.087
0.5 | 13 | 0.75 | 0.5625 | 0.54141 | 0.10502 | 0.80401 | 1.2438 | 0.7358 | 1.3591 | 1.0159 | 1.0636
0.5 | 13 | 0.8 | 0.64 | 0.61035 | 0.0625 | 0.82028 | 1.2191 | 0.78125 | 1.28 | 1.0175 | 1.0452
0.5 | 13 | 0.85 | 0.7225 | 0.67062 | 0.032896 | 0.83876 | 1.1922 | 0.81892 | 1.2211 | 1.0162 | 1.0304
0.5 | 13 | 0.9 | 0.81 | 0.72332 | 0.013756 | 0.85853 | 1.1648 | 0.85048 | 1.1758 | 1.0125 | 1.0184
0.5 | 13 | 0.95 | 0.9025 | 0.76947 | 0.003251 | 0.87904 | 1.1376 | 0.87719 | 1.14 | 1.007 | 1.0084
0.5 | 13 | 1 | 1 | 0.81 | 6.0869e-32 | 0.9 | 1.1111 | 0.9 | 1.1111 | 1 | 1
0.5 | 13 | 1.05 | 1.1025 | 0.84571 | 0.0029412 | 0.92122 | 1.0855 | 0.91963 | 1.0874 | 0.99174 | 0.9929
0.5 | 13 | 1.1 | 1.21 | 0.87729 | 0.011249 | 0.94262 | 1.0609 | 0.93664 | 1.0676 | 0.98248 | 0.98683
0.5 | 13 | 1.15 | 1.3225 | 0.90532 | 0.024273 | 0.96415 | 1.0372 | 0.95148 | 1.051 | 0.97242 | 0.98159
0.5 | 13 | 1.2 | 1.44 | 0.93027 | 0.041495 | 0.98578 | 1.0144 | 0.96451 | 1.0368 | 0.96173 | 0.97704
0.5 | 13 | 1.25 | 1.5625 | 0.95258 | 0.0625 | 1.0075 | 0.99255 | 0.976 | 1.0246 | 0.95054 | 0.97305
0.5 | 13 | 1.3 | 1.69 | 0.97258 | 0.086949 | 1.0293 | 0.9715 | 0.98619 | 1.014 | 0.93897 | 0.96955
0.5 | 13 | 1.35 | 1.8225 | 0.99057 | 0.11457 | 1.0513 | 0.95124 | 0.99528 | 1.0047 | 0.9271 | 0.96645
0.5 | 13 | 1.4 | 1.96 | 1.0068 | 0.14512 | 1.0733 | 0.93172 | 1.0034 | 0.99661 | 0.91504 | 0.96369
0.5 | 13 | 1.45 | 2.1025 | 1.0215 | 0.17843 | 1.0954 | 0.91289 | 1.0107 | 0.98941 | 0.90283 | 0.96123
0.5 | 13 | 1.5 | 2.25 | 1.0349 | 0.21433 | 1.1177 | 0.89471 | 1.0173 | 0.98301 | 0.89055 | 0.95902
0.5 | 13 | 1.55 | 2.4025 | 1.047 | 0.2527 | 1.1401 | 0.87715 | 1.0232 | 0.97729 | 0.87824 | 0.95702
0.5 | 13 | 1.6 | 2.56 | 1.0581 | 0.2934 | 1.1625 | 0.86018 | 1.0286 | 0.97215 | 0.86594 | 0.95522
0.5 | 13 | 1.65 | 2.7225 | 1.0683 | 0.33636 | 1.1852 | 0.84376 | 1.0336 | 0.96752 | 0.85369 | 0.95359
0.5 | 13 | 1.7 | 2.89 | 1.0776 | 0.38149 | 1.2079 | 0.82787 | 1.0381 | 0.96333 | 0.84151 | 0.9521
0.5 | 13 | 1.75 | 3.0625 | 1.0861 | 0.42871 | 1.2308 | 0.81249 | 1.0422 | 0.95953 | 0.82944 | 0.95075
0.5 | 13 | 1.8 | 3.24 | 1.094 | 0.47798 | 1.2538 | 0.79758 | 1.046 | 0.95607 | 0.81749 | 0.9495
0.5 | 13 | 1.85 | 3.4225 | 1.1013 | 0.52922 | 1.2769 | 0.78314 | 1.0494 | 0.9529 | 0.80568 | 0.94836
0.5 | 13 | 1.9 | 3.61 | 1.108 | 0.58241 | 1.3002 | 0.76913 | 1.0526 | 0.95 | 0.79403 | 0.94731
0.5 | 13 | 1.95 | 3.8025 | 1.1143 | 0.6375 | 1.3235 | 0.75555 | 1.0556 | 0.94734 | 0.78255 | 0.94635
0.5 | 13 | 2 | 4 | 1.1201 | 0.69444 | 1.347 | 0.74237 | 1.0583 | 0.94488 | 0.77124 | 0.94545
0.5 | 13 | 2.05 | 4.2025 | 1.1255 | 0.75323 | 1.3707 | 0.72958 | 1.0609 | 0.94262 | 0.76011 | 0.94463
0.5 | 13 | 2.1 | 4.41 | 1.1305 | 0.81381 | 1.3944 | 0.71716 | 1.0632 | 0.94052 | 0.74918 | 0.94386
0.5 | 13 | 2.15 | 4.6225 | 1.1352 | 0.87618 | 1.4182 | 0.70511 | 1.0654 | 0.93858 | 0.73843 | 0.94314
0.5 | 13 | 2.2 | 4.84 | 1.1395 | 0.94031 | 1.4422 | 0.6934 | 1.0675 | 0.93677 | 0.72789 | 0.94248
0.5 | 13 | 2.25 | 5.0625 | 1.1436 | 1.0062 | 1.4662 | 0.68202 | 1.0694 | 0.93509 | 0.71754 | 0.94186
0.5 | 13 | 2.3 | 5.29 | 1.1475 | 1.0738 | 1.4904 | 0.67097 | 1.0712 | 0.93353 | 0.70739 | 0.94128
0.5 | 13 | 2.35 | 5.5225 | 1.1511 | 1.1431 | 1.5146 | 0.66022 | 1.0729 | 0.93207 | 0.69744 | 0.94074
0.5 | 13 | 2.4 | 5.76 | 1.1545 | 1.2141 | 1.539 | 0.64977 | 1.0745 | 0.9307 | 0.68768 | 0.94023
0.5 | 13 | 2.45 | 6.0025 | 1.1576 | 1.2868 | 1.5635 | 0.63961 | 1.0759 | 0.92942 | 0.67813 | 0.93975
0.5 | 13 | 2.5 | 6.25 | 1.1606 | 1.3611 | 1.588 | 0.62972 | 1.0773 | 0.92822 | 0.66876 | 0.9393
0.5 | 13 | 2.55 | 6.5025 | 1.1635 | 1.4371 | 1.6126 | 0.6201 | 1.0786 | 0.92709 | 0.6596 | 0.93888
0.5 | 13 | 2.6 | 6.76 | 1.1661 | 1.5148 | 1.6374 | 0.61074 | 1.0799 | 0.92603 | 0.65062 | 0.93849
0.5 | 13 | 2.65 | 7.0225 | 1.1687 | 1.5941 | 1.6622 | 0.60163 | 1.081 | 0.92503 | 0.64183 | 0.93811
0.5 | 13 | 2.7 | 7.29 | 1.1711 | 1.6751 | 1.687 | 0.59275 | 1.0822 | 0.92408 | 0.63322 | 0.93776
0.5 | 13 | 2.75 | 7.5625 | 1.1733 | 1.7576 | 1.712 | 0.58411 | 1.0832 | 0.92319 | 0.6248 | 0.93742
0.5 | 13 | 2.8 | 7.84 | 1.1755 | 1.8418 | 1.737 | 0.57569 | 1.0842 | 0.92235 | 0.61655 | 0.93711
0.5 | 13 | 2.85 | 8.1225 | 1.1775 | 1.9277 | 1.7621 | 0.56749 | 1.0851 | 0.92156 | 0.60848 | 0.93681
0.5 | 13 | 2.9 | 8.41 | 1.1794 | 2.0151 | 1.7873 | 0.5595 | 1.086 | 0.9208 | 0.60058 | 0.93652
0.5 | 13 | 2.95 | 8.7025 | 1.1812 | 2.1041 | 1.8126 | 0.5517 | 1.0869 | 0.92009 | 0.59285 | 0.93625
0.5 | 13 | 3 | 9 | 1.183 | 2.1948 | 1.8379 | 0.54411 | 1.0877 | 0.91941 | 0.58529 | 0.936
0.5 | 13 | 3.05 | 9.3025 | 1.1847 | 2.287 | 1.8632 | 0.5367 | 1.0884 | 0.91877 | 0.57788 | 0.93575
0.5 | 13 | 3.1 | 9.61 | 1.1862 | 2.3809 | 1.8887 | 0.52947 | 1.0891 | 0.91815 | 0.57063 | 0.93552
0.5 | 13 | 3.15 | 9.9225 | 1.1877 | 2.4763 | 1.9142 | 0.52242 | 1.0898 | 0.91757 | 0.56353 | 0.9353
0.5 | 13 | 3.2 | 10.24 | 1.1892 | 2.5734 | 1.9397 | 0.51554 | 1.0905 | 0.91701 | 0.55658 | 0.93509
0.5 | 13 | 3.25 | 10.5625 | 1.1906 | 2.672 | 1.9653 | 0.50882 | 1.0911 | 0.91649 | 0.54978 | 0.93489
0.5 | 13 | 3.3 | 10.89 | 1.1919 | 2.7722 | 1.991 | 0.50226 | 1.0917 | 0.91598 | 0.54312 | 0.9347
0.5 | 13 | 3.35 | 11.2225 | 1.1931 | 2.874 | 2.0167 | 0.49586 | 1.0923 | 0.9155 | 0.5366 | 0.93452
0.5 | 13 | 3.4 | 11.56 | 1.1943 | 2.9773 | 2.0425 | 0.48961 | 1.0928 | 0.91504 | 0.53021 | 0.93434
0.5 | 13 | 3.45 | 11.9025 | 1.1955 | 3.0823 | 2.0683 | 0.4835 | 1.0934 | 0.9146 | 0.52396 | 0.93417
0.5 | 13 | 3.5 | 12.25 | 1.1966 | 3.1888 | 2.0941 | 0.47753 | 1.0939 | 0.91418 | 0.51784 | 0.93401
0.5 | 13 | 3.55 | 12.6025 | 1.1976 | 3.2969 | 2.12 | 0.47169 | 1.0944 | 0.91378 | 0.51184 | 0.93386

## Comepsation and Transient
UCC25640X LLC Loop Plot & Load Transient Validation & Tuning Tool
LLC Power Stage Input |  |  |  | LLC Controller Parameter Setting |  |  |  | UCC25640X Loop Circuit setting
PFC input | Vin | 390 | VDC | VCR divider Capacitor_Higher Cap | CdivH | 377 | pF | Equivalent Controller Internal Resistor | RFB | 50 | kΩ
Output Rectifier forward Voltage | Vf | 0.4 | VDC | VCR divider Capacitor_Lower Cap | CdivL | 9.6 | nF | Feedback Pull up Resistor | Rf | 9.09 | kΩ
Set output Voltage | Vo_set | 12 | VDC | Calculated Parralled value | Cdivp | 362.7543 | pF | OPTO Current Transfer Ratio | CTR | 0.4
Output Load current under R Load | Io | 15 | A | Calcualted Series Value | Cdivs | 9.977 | nF | OPTO Rolling off Frequency | f_roll | 8 | kHz
output total Capacitor Value | Co | 1880 | uF | Calcualted divided Value | λ | 0.037787 |  | Resistor for f_roll compensation | Rz | 1210 | Ω
Equivalent ESR for Co | Rc | 2 | mΩ | MOS Junction Capacitor | Cj | 0.188 | nF | Calculate Cz for f_roll compensation | Cz_cal | 1.7383 | nF
LLC Transformer Magnetizing Inductance | Lm | 1300 | uH | Output Load Transient Setting |  |  |  | Capacitor for f_roll compensation | Cz | 4.7 | nF
LLC Transformer Resonant Inductance | Ls | 130 | uH | Load step current | I_step | 15 | A | Rv compensation | Rv | 33.2 | kΩ
LLC Resonant Capacitor | Cr | 20 | nF | Load current step Duty cycle | Dstep | 0.5 |  | Cv compensation | Cv | 10 | nF
Equivalent Transformer Turn Ratio(Np:Ns) | N | 6.6667 |  | Load step Frequency | fload | 0.2 | KHz | Cf compensation | Cf | 150 | pF
Actual Operation Frequency(Measured) | Fs | 100 | kHz | Load step slew rate | kslew | 20 | A/us | High side feedack resistor | Rupper | 147 | kΩ
Output R_Load | Rload | 0.82667 | Ω | Load step Rising time | tr | 7.5e-07 | s | Feedack Circuit Design Option
Eqivalent LLC output | Vo | 12.4 | VDC | Load step on time | th | 0.0025015 | s | Use capacitor Cf?("Yes" for 1 and "No" for 0) |  | α_Cf | 1
Resonant Frequency | Fo | 98.7037 | kHz | Load step Period | tload | 0.005 | s | Use Rz and Cz?("Yes" for 1 and "No" for 0) |  | α_Rz_Cz | 1
PFC Input AC Ripple(pk-pk) | Vinac | 10 | VAC | Center Step Load current | Istep_avg | 5 | A | Connect Rf to Vout?("Yes" for 1 and "No" for 0) |  | feedtype | 1
PFC Input AC Frequency | Fline | 50 | HZ
Crossover Frequency |  | 0.63096 | kHz
Phase Margin |  | 110.8234 | °
Calculation Result

## Data (hidden)
[19 empty] | Q | 2.1944
[14 empty] | RFB |  | mV | 0.001 |  | Ωs | 628318.5307
[14 empty] | Rf |  | uF | 1e-06 |  | Ωo | 620173.6729
[14 empty] | CTR |  | kHz | 1000 |  | Ln | 10 |  |  |  | PI()
[14 empty] | f_roll |  | mΩ | 0.001 |  | fn | 1.0131
[14 empty] | Rz |  | ms | 0.001 |  | Req | 29.781
[14 empty] | Cz_cal |  | mA | 0.001 |  | Xeq | 2.1039
[14 empty] | Cz |  | us | 1e-06 |  | Le | 0.00025665
[14 empty] | Rv |  | µS | 1e-06 |  | Qp | 12.0903
[14 empty] | Cv |  | uH | 1e-06 |  | ωp | 8640.7864
[14 empty] | Cf |  | ns | 1e-09 |  | ωp0 | 8629.1998
| 1 | [12 empty] | Rupper |  | mW | 0.001 |  | Qp1 | 8.6922
| 1 | [12 empty] | α_Cf |  | Pf | 1e-12 |  | Gdc_ccm | -0.00017089
| 1 | [12 empty] | α_Rz_Cz |  | MHz | 1000000 |  | Gdc_dcm | -0.00015903
| 1 | [12 empty] | feedtype |  | uA | 1e-06 |  | Mstccm | 0.99496
| 1 | [14 empty] | kΩ | 1000 |  | Mstdcm | 0.99517
| 1 | [14 empty] | nC | 1e-09 |  | Kv | -1.2097
| 1 | [14 empty] | nF | 1e-09 |  | Kth | 3.3294 |  | freq | 630.9573 | 19
| 1 | [14 empty] | uC | 1e-06 |  | Kf | 0.0001713 |  | phase | 110.8234
| 1 |  |  |  | 0,971152908943954-0,042642460398045i | [10 empty] | M_Ω | 1000000 |  | Kin | 0.037279
| 1 | [11 empty] | 1,2192242652549-10,6669315003433i |  |  | mH | 0.001 |  | Gdc | -0.00017089
| 1 | [11 empty] | -2,20022607731982-0,0031559108379905i |  |  | nH | 1e-09
| 1 | [6 empty] | 1.0131 | [7 empty] | Iramp | 0.002 |  | ωt | 1801.9365
| 1 | [6 empty] | 0.032755 | [7 empty] | Nt_load | 256 |  | ω1 | 1791.8467
| 1 | [8 empty] | 1.0131 | [5 empty] | Div_Nt_load | 1.9531e-05 |  | ω2 | 254123061.7988
| 1 | [14 empty] | N_FFT | 256 |  | ω3 | 2.9722e+13
[16 empty] | Nt_input | 64 |  | ω4 | 141314.6192
[5 empty] | 3.76e-06 | [10 empty] | Div_Nt_input | 0.0003125 |  | ω5 | 16397661021.3062
0,971152908943954-0,042642460398045i
Basic Data |  |  | Transfer Function | Control to output Open Loop |  |  |  | control to input Open Loop |  |  |  | output impedance |  |  |  | Feedback circuit |  |  |  | Overall loop |  |  | Closed Gvg loop |  |  | Closed Zout loop
Log scale converter | frequency | w |  | Gvc_DC Gain | Gvc_bluestone(fn>1,fn<=1) |  |  | Gvg_DC Gain | Gvg_bluestone(fn>1,fn<=1) |  |  | Zout_DC Gain | Zout(fn>1,fn<=1) |  |  | Gcv_DC Gain | Gvc(fn>1,fn<=1) |  |  | Gover(fn>1,fn<=1) |  |  | Gvg(fn>1,fn<=1) |  |  | Zout(fn>1,fn<=1)
| Hz | rad | s(f) | Value | (fn>1,fn<=1) | dB | Phase | Value | (fn>1,fn<=1) | dB | Phase | Value | (fn>1,fn<=1) | dB | Phase | Value |  | dB | Phase |  | dB | Phase margin |  | dB | Phase margin |  | dB | Phase margin
-3 | 10 | 62.8319 | 62,8318530717959i | 0.97301 | 0,9718396198619-0,0338486085567838i | -0.24284 | -1.9948 | 0.032755 | 0,032715659508336-0,00112768932859363i | -29.6997 | -1.9742 | 0.29345 | 0,293104969118734-0,010078197981572i | -10.6544 | -1.9693 | -1474.6289 | -2,71623290724496+23,4658130889669i | 27.4665 | 96.6028 | -1,84545763431823+22,8969475765584i | 27.2237 | 94.608 | 0,000223364150768268+0,00140106388299297i | -56.9618 | 80.9419 | 0,00200008277739692+0,0125524949275235i | -37.9165 | 80.9467
-2.9 | 12.5893 | 79.1006 | 79,1006165022011i | 0.97301 | 0,971155531441109-0,0425830550595459i | -0.24588 | -2.5107 | 0.032755 | 0,0326928700816212-0,00141868339356432i | -29.7028 | -2.4847 | 0.29345 | 0,292901261079144-0,0126788201859406i | -10.6574 | -2.4786 | -1474.6289 | -2,71623727138411+18,6378693278196i | 25.4992 | 98.2918 | -1,84423143503202+18,2159355732707i | 25.2533 | 95.7811 | 0,000349588854769573+0,00174015538999061i | -55.0164 | 78.6408 | 0,00313034528853558+0,0155906257718496i | -35.9711 | 78.6469
-2.8 | 15.8489 | 99.5818 | 99,5817762032062i | 0.97301 | 0,970073283525758-0,0535495020925285i | -0.2507 | -3.1596 | 0.032755 | 0,0326568165412513-0,00178403814555836i | -29.7076 | -3.127 | 0.29345 | 0,292578988996522-0,0159440042890783i | -10.6623 | -3.1192 | -1474.6289 | -2,71624418805944+14,8024600809933i | 23.5505 | 100.3981 | -1,84229155128686+14,5049245788604i | 23.2998 | 97.2385 | 0,00054330910507656+0,00214496624873863i | -53.1015 | 75.7862 | 0,00486498958020813+0,019217698699506i | -34.0562 | 75.7939
-2.7 | 19.9526 | 125.366 | 125,366028613816i | 0.97301 | 0,968362939870753-0,0672966730314142i | -0.25831 | -3.9754 | 0.032755 | 0,0325998388904699-0,0022420347559014i | -29.7152 | -3.9343 | 0.29345 | 0,292069682395474-0,0200371275578634i | -10.6699 | -3.9246 | -1474.6289 | -2,71625515020334+11,7553358294407i | 21.6306 | 103.0107 | -1,83922583100164+11,5662264976783i | 21.3723 | 99.0353 | 0,000835386280342113+0,00261347022648449i | -51.2331 | 72.2737 | 0,00748036328577859+0,0234156958437204i | -32.1878 | 72.2834
-2.6 | 25.1189 | 157.8265 | 157,826479197647i | 0.97301 | 0,96566447614699-0,0844868049540779i | -0.27036 | -5.0001 | 0.032755 | 0,0325099434344724-0,0028147362616189i | -29.7272 | -4.9484 | 0.29345 | 0,291266133140563-0,0251553637501365i | -10.6819 | -4.9361 | -1474.6289 | -2,71627252391052+9,33422611380069i | 19.7546 | 106.2251 | -1,83438894280058+9,24321975735065i | 19.4842 | 101.2249 | 0,00126416975999102+0,00312951497468477i | -49.434 | 68.0037 | 0,0113198693660795+0,0280401448174254i | -30.3887 | 68.016
-2.5 | 31.6228 | 198.6918 | 198,691765315922i | 0.97301 | 0,961418192769177-0,10589766259678i | -0.28938 | -6.2856 | 0.032755 | 0,0323684845838115-0,00352805473897621i | -29.7463 | -6.2205 | 0.29345 | 0,290001673757628-0,031530281345239i | -10.701 | -6.2051 | -1474.6289 | -2,71630005907927+7,41019804986408i | 17.9441 | 110.131 | -1,82677764095898+7,41194904432999i | 17.6548 | 103.8454 | 0,00186957960252663+0,00365404546137763i | -47.7347 | 62.9036 | 0,0167409860478232+0,0327415403503995i | -28.6894 | 62.919
-2.4 | 39.8107 | 250.1381 | 250,138112470457i | 0.97301 | 0,954763813701465-0,132400025444707i | -0.31936 | -7.895 | 0.032755 | 0,0321468034766455-0,00441100141961964i | -29.7762 | -7.813 | 0.29345 | 0,28802013106986-0,0394211377521343i | -10.7309 | -7.7936 | -1474.6289 | -2,71634369862335+5,88079020058624i | 16.2286 | 114.7923 | -1,81484989682897+5,97440965430422i | 15.9092 | 106.8972 | 0,0026788107410188+0,00411862506296951i | -46.1728 | 56.9595 | 0,0239872674817048+0,0369073408809382i | -27.1275 | 56.9789
-2.3 | 50.1187 | 314.9052 | 314,905226247286i | 0.97301 | 0,944402895000761-0,164883836400319i | -0.36645 | -9.9035 | 0.032755 | 0,0318016443190469-0,00549322656500267i | -29.8233 | -9.8002 | 0.29345 | 0,284934854228732-0,049092885420358i | -10.778 | -9.7758 | -1474.6289 | -2,71641286073741+4,66455616735301i | 14.6444 | 120.2145 | -1,79627825371978+4,85311292206739i | 14.278 | 110.311 | 0,00368436657059827+0,00442996702203095i | -44.7887 | 50.25 | 0,0329916647864589+0,0397025543247124i | -25.7434 | 50.2744
-2.2 | 63.0957 | 396.4422 | 396,442191629499i | 0.97301 | 0,928432155984614-0,204087482628543i | -0.44006 | -12.3976 | 0.032755 | 0,0312696020580313-0,00679933235721585i | -29.8969 | -12.2676 | 0.29345 | 0,28017908414997-0,060765331932819i | -10.8517 | -12.2368 | -1474.6289 | -2,71652247052286+3,69672734490938i | 13.2315 | 126.3101 | -1,76765103630154+3,98656877143437i | 12.7915 | 113.9126 | 0,00482533743319892+0,00449377721485737i | -43.6173 | 42.9624 | 0,043208907759182+0,0402832398034943i | -24.5721 | 42.9931
-2.1 | 79.4328 | 499.0911 | 499,09114934975i | 0.97301 | 0,904191569942036-0,250264152955741i | -0.55421 | -15.4711 | 0.032755 | 0,0304620617564282-0,00833775826357957i | -30.0111 | -15.3075 | 0.29345 | 0,272960718218353-0,074513783805931i | -10.9659 | -15.2688 | -1474.6289 | -2,71669617832409+2,92576390187852i | 12.025 | 132.878 | -1,72419995788228+3,32534272362565i | 11.4708 | 117.4069 | 0,00599110529765334+0,00425252196004462i | -42.6779 | 35.3674 | 0,0536487009520022+0,0381346946417019i | -23.6327 | 35.4061
-2 | 100 | 628.3185 | 628,318530717959i | 0.97301 | 0,868248177928059-0,302619013384408i | -0.72921 | -19.2155 | 0.032755 | 0,0292646594068916-0,0100820315782502i | -30.186 | -19.0095 | 0.29345 | 0,262257491010169-0,0901014432876402i | -11.1409 | -18.9607 | -1474.6289 | -2,71697145649282+2,31061038587941i | 11.0452 | 139.621 | -1,65977088129184+2,8283904789989i | 10.316 | 120.4055 | 0,00705532602823548+0,00371204356574082i | -41.9684 | 27.7504 | 0,0631800397334605+0,0333097787408744i | -22.9232 | 27.7991
-1.9 | 125.8925 | 791.0062 | 791,006165022012i | 0.97301 | 0,816756155351373-0,358530172520993i | -0.99286 | -23.7 | 0.032755 | 0,0275492771061462-0,0119448152925752i | -30.4497 | -23.4406 | 0.29345 | 0,246924196382168-0,106747420660963i | -11.4046 | -23.3792 | -1474.6289 | -2,71740766728697+1,81850994747918i | 10.2903 | 146.2093 | -1,5674687536548+2,45955183293359i | 9.2974 | 122.5093 | 0,00791934940389175+0,00293410972915822i | -41.4676 | 20.3296 | 0,070920048551228+0,0263621960923966i | -22.4225 | 20.391
-1.8 | 158.4893 | 995.8178 | 995,817762032061i | 0.97301 | 0,746514831363399-0,412818084781683i | -1.3805 | -28.9423 | 0.032755 | 0,025209289590875-0,0137535696890872i | -30.8372 | -28.6158 | 0.29345 | 0,226007747342376-0,122909168876985i | -11.7923 | -28.5386 | -1474.6289 | -2,7180988247083+1,42326106787333i | 9.7376 | 152.3624 | -1,44155317757237+2,18456584713297i | 8.3572 | 123.4201 | 0,00853359254558249+0,0020022603579749i | -41.1446 | 13.2046 | 0,0764254299903154+0,0180406536859074i | -22.0997 | 13.2819
-1.7 | 199.5262 | 1253.6603 | 1253,66028613816i | 0.97301 | 0,656837073922934-0,457755107371324i | -1.9316 | -34.873 | 0.032755 | 0,022221807033132-0,015250871241925i | -31.3883 | -34.4619 | 0.29345 | 0,199303548496788-0,136285320086234i | -12.3436 | -34.3646 | -1474.6289 | -2,71919375812387+1,10382452286556i | 9.3513 | 157.9059 | -1,28078595853216+1,96975770043682i | 7.4197 | 123.0329 | 0,00888838678964482+0,000989613721969498i | -40.97 | 6.353 | 0,0796105887870771+0,00900051586893822i | -21.9254 | 6.4503
-1.6 | 251.1886 | 1578.2648 | 1578,26479197647i | 0.97301 | 0,551548031437312-0,484709487828806i | -2.6829 | -41.3095 | 0.032755 | 0,018714260565621-0,0161491804464471i | -32.1394 | -40.792 | 0.29345 | 0,167950687782609-0,144305222321892i | -13.0953 | -40.6696 | -1474.6289 | -2,72092791267242+0,843207528326164i | 9.0926 | 162.7819 | -1,09201174472894+1,78392902731197i | 6.4097 | 121.4724 | 0,00899063376692928-0,0000528333055343914i | -40.924 | -0.33669 | 0,0805386768618234-0,00030111630509417i | -21.8798 | -0.21422
-1.5 | 316.2278 | 1986.9177 | 1986,91765315922i | 0.97301 | 0,439435741423931-0,487462960026225i | -3.658 | -47.9661 | 0.032755 | 0,0149794140335748-0,0162413637789992i | -33.1143 | -47.3146 | 0.29345 | 0,134566125916758-0,145116842170597i | -14.0708 | -47.1604 | -1474.6289 | -2,72367335681385+0,62756788393658i | 8.9278 | 167.0248 | -0,890963322626981+1,60346563502856i | 5.2697 | 119.0587 | 0,00884486222468748-0,00108882659463232i | -41.0009 | -7.018 | 0,079251962777809-0,00953960509543749i | -21.9573 | -6.8637
-1.4 | 398.1072 | 2501.3811 | 2501,38112470457i | 0.97301 | 0,331817938393284-0,46534239192867i | -4.8592 | -54.5088 | 0.032755 | 0,0113943061288211-0,0155050212980956i | -34.3152 | -53.6886 | 0.29345 | 0,102520148372909-0,138519291838637i | -15.2727 | -53.4943 | -1474.6289 | -2,72801705697849+0,445494835164111i | 8.8312 | 170.7253 | -0,69789736356118+1,41728516028559i | 3.972 | 116.2165 | 0,00844750156266842-0,002080516035685i | -41.2097 | -13.8359 | 0,0757203387947397-0,0183768347855915i | -22.1672 | -13.6416
-1.3 | 501.1872 | 3149.0523 | 3149,05226247286i | 0.97301 | 0,238321184595026-0,423592124797662i | -6.2667 | -60.637 | 0.032755 | 0,00827963886313321-0,0141148920512481i | -35.7222 | -59.6046 | 0.29345 | 0,0746794871241602-0,126073681640291i | -16.6814 | -59.3597 | -1474.6289 | -2,73488248547439+0,287437058741744i | 8.7865 | 174.0002 | -0,53002435920844+1,22697702342985i | 2.5198 | 113.3632 | 0,00779594679623549-0,00297344576836624i | -41.5728 | -20.8773 | 0,0699219134363355-0,0263270974590861i | -22.532 | -20.6324
-1.2 | 630.9573 | 3964.4219 | 3964,421916295i | 0.97301 | 0,163875524560292-0,370646817226346i | -7.8454 | -66.1482 | 0.032755 | 0,00579966004059485-0,0123520045877108i | -37.3 | -64.8484 | 0.29345 | 0,0525124123727119-0,110290995750688i | -18.2618 | -64.5397 | -1474.6289 | -2,74571627363361+0,145264259512714i | 8.7853 | 176.9715 | -0,396113959190309+1,04149625455639i | 0.93989 | 110.8234 | 0,00690922830219477-0,0036931578222241i | -42.12 | -28.1256 | 0,0620271455669591-0,0327265232620226i | -23.0818 | -27.8169
-1.1 | 794.3282 | 4990.9115 | 4990,9114934975i | 0.97301 | 0,108606920743728-0,314634688683798i | -9.555 | -70.9561 | 0.032755 | 0,00395858209176195-0,0104871900256205i | -39.0083 | -69.3201 | 0.29345 | 0,0360567446687344-0,0935907887702257i | -19.9743 | -68.9303 | -1474.6289 | -2,76276903123181+0,0119715688108065i | 8.827 | 179.7517 | -0,296289166382375+0,870563169271872i | -0.728 | 108.7956 | 0,00584897070796978-0,00416210494466208i | -42.8791 | -35.4355 | 0,0525856168223544-0,0368835046771787i | -23.8451 | -35.0458
-1 | 1000 | 6283.1853 | 6283,18530717959i | 0.97301 | 0,0696687218927274-0,261324921629475i | -11.3582 | -75.0723 | 0.032755 | 0,00266159835917231-0,00871270640203622i | -40.8095 | -73.0129 | 0.29345 | 0,024465299884309-0,0776899177707552i | -21.7821 | -72.5203 | -1474.6289 | -2,7895037842448-0,118428016837543i | 8.9184 | -177.569 | -0,225289355582067+0,720716129233534i | -2.4398 | 107.3588 | 0,00472128756172506-0,0043336688443105i | -43.8646 | -42.5488 | 0,042543005594606-0,0383815359518156i | -24.8372 | -42.0562
-0.9 | 1258.9254 | 7910.0617 | 7910,06165022012i | 0.97301 | 0,0432321247760703-0,213838468665666i | -13.2243 | -78.5705 | 0.032755 | 0,00178119800866157-0,00713261031647454i | -42.6723 | -75.9785 | 0.29345 | 0,0165987206687726-0,0635163750219077i | -23.6554 | -75.3544 | -1474.6289 | -2,8311553824763-0,250719102848493i | 9.0732 | -174.9392 | -0,17601025177401+0,594570812005199i | -4.1511 | 106.4903 | 0,00364842838756071-0,00422050852027227i | -45.0691 | -49.1581 | 0,0329886368784391-0,0373315575607635i | -26.0522 | -48.5341
-0.8 | 1584.8932 | 9958.1776 | 9958,17762032061i | 0.97301 | 0,0257233679540651-0,173294568947322i | -15.1296 | -81.5568 | 0.032755 | 0,00119838994204184-0,0057843037604539i | -44.5725 | -78.2951 | 0.29345 | 0,0113940663233211-0,0514017506246226i | -25.5721 | -77.5015 | -1474.6289 | -2,89541170356191-0,387813319961766i | 9.3114 | -172.3712 | -0,141685682744034+0,491783258366928i | -5.8182 | 106.072 | 0,00272621280431096-0,00389213775009254i | -46.4626 | -54.991 | 0,0247764433026791-0,034350181664913i | -27.4622 | -54.1975
-0.7 | 1995.2623 | 12536.6029 | 12536,6028613816i | 0.97301 | 0,0143045605634694-0,13961452866113i | -17.056 | -84.15 | 0.032755 | 0,000818734166456814-0,00466532609478132i | -46.4906 | -80.0463 | 0.29345 | 0,00800828326643884-0,0413205248213369i | -27.5165 | -79.0316 | -1474.6289 | -2,99303400358564-0,529287725331156i | 9.656 | -169.9715 | -0,116710292471045+0,410299803354844i | -7.4001 | 105.8785 | 0,00199837192172852-0,00344350232481264i | -47.9994 | -59.8721 | 0,0182965653996864-0,0302795164186714i | -29.0253 | -58.8573
-0.6 | 2511.8864 | 15782.6479 | 15782,6479197648i | 0.97301 | 0,00691134899306165-0,112137019526456i | -18.9886 | -86.4731 | 0.032755 | 0,000573616814480276-0,00375387870274527i | -48.4102 | -81.312 | 0.29345 | 0,00582989984065312-0,0330732513452479i | -29.4776 | -80.003 | -1474.6289 | -3,13788446620628-0,668773378196153i | 10.1257 | -167.9686 | -0,0966812680154145+0,347250885444754i | -8.8629 | 105.5582 | 0,00146045701632487-0,00296050803944874i | -49.6267 | -63.7423 | 0,0135104304335762-0,0258796637110519i | -30.6941 | -62.4333
-0.5 | 3162.2777 | 19869.1765 | 19869,1765315922i | 0.97301 | 0,0021134699882132-0,0899957375531899i | -20.9132 | -88.6547 | 0.032755 | 0,000415634546097774-0,00302145620335087i | -50.3143 | -82.1675 | 0.29345 | 0,00443831152239212-0,026399043080782i | -31.4472 | -80.4565 | -1474.6289 | -3,34521204869549-0,7900864757695i | 10.7242 | -166.7112 | -0,0781744203868038+0,299385001539536i | -10.1889 | 104.6341 | 0,00108035654680247-0,00250239071332748i | -51.2906 | -66.6487 | 0,0101340452456335-0,0216709481207447i | -32.4235 | -64.9377
-0.4 | 3981.0717 | 25013.8112 | 25013,8112470457i | 0.97301 | -0,00105905449348819-0,0723179222250214i | -22.8141 | -90.839 | 0.032755 | 0,000312845404841591-0,00243955757320261i | -52.1829 | -82.6924 | 0.29345 | 0,00355343583347987-0,0210349169132034i | -33.419 | -80.4115 | -1474.6289 | -3,62637593523357-0,863048733708743i | 11.4287 | -166.6131 | -0,0585733614714655+0,263165988482444i | -11.3854 | 102.5479 | 0,000817911132606767-0,00210123479624261i | -52.9378 | -68.7314 | 0,00781390345667254-0,0179284346053642i | -34.1738 | -66.4506
-0.3 | 5011.8723 | 31490.5226 | 31490,5226247286i | 0.97301 | -0,0032696173266799-0,0583115400868875i | -24.6713 | -93.2093 | 0.032755 | 0,000243692834604411-0,00198278992442291i | -53.9894 | -82.9933 | 0.29345 | 0,00299248480196576-0,0167425808862518i | -35.387 | -79.8662 | -1474.6289 | -3,97849833455969-0,84222081838784i | 12.1848 | -168.0473 | -0,0361030259245902+0,234746104901984i | -12.4865 | 98.7434 | 0,000636127429401644-0,00176957449430613i | -54.5148 | -70.2275 | 0,0062295617847319-0,0147477761764127i | -35.9124 | -67.1005
-0.2 | 6309.5734 | 39644.2192 | 39644,21916295i | 0.97301 | -0,00499933063288137-0,0472872597067675i | -26.4568 | -96.035 | 0.032755 | 0,000192864022003701-0,00163002387888008i | -55.6957 | -83.2521 | 0.29345 | 0,00263765994388502-0,0133175935296611i | -37.3444 | -78.7971 | -1474.6289 | -4,37079509248785-0,674192820718087i | 12.9133 | -171.2313 | -0,0100296812098122+0,210053435484622i | -13.5435 | 92.7337 | 0,000504744324426859-0,00150886714306001i | -55.9663 | -71.5039 | 0,00513164653646762-0,0121181325387613i | -37.6149 | -67.0489
-0.1 | 7943.2823 | 49909.1149 | 49909,114934975i | 0.97301 | -0,00665171752776834-0,0386325884195459i | -28.134 | -99.7693 | 0.032755 | 0,000147536939181111-0,00136445402789066i | -57.2503 | -83.8286 | 0.29345 | 0,00241361592106458-0,0105899314025104i | -39.2822 | -77.1607 | -1474.6289 | -4,7358406272134-0,317441302076207i | 13.5274 | -176.1652 | 0,0192378949382779+0,185069311644757i | -14.6066 | 84.0654 | 0,000398754422267243-0,00131597337905417i | -57.2336 | -73.1426 | 0,00434379988261718-0,00997798273180222i | -39.2654 | -66.4747
0 | 10000 | 62831.8531 | 62831,8530717959i | 0.97301 | -0,00864736892348145-0,0317112668980625i | -29.6642 | -105.2532 | 0.032755 | 0,0000927558274550379-0,00117217677624765i | -58.593 | -85.4755 | 0.29345 | 0,00227224355084465-0,00842091339118702i | -41.1876 | -74.8993 | -1474.6289 | -4,97757967807358+0,230697557354168i | 13.9497 | 177.3464 | 0,0503586796363154+0,155850430789576i | -15.7145 | 72.0932 | 0,000292373053374872-0,0011863535060758i | -58.2596 | -76.1555 | 0,00374710008714476-0,00825251182772095i | -40.8542 | -65.5793
0.1 | 12589.2541 | 79100.6165 | 79100,6165022012i | 0.97301 | -0,0114379404925363-0,0255637851755255i | -31.055 | -114.1051 | 0.032755 | 4,52514959255203E-06-0,00103486051280997i | -59.7023 | -89.7495 | 0.29345 | 0,00218225682682341-0,00669890353771357i | -43.0419 | -71.9563 | -1474.6289 | -4,99958001451871+0,915951403373983i | 14.122 | 169.6182 | 0,0806000836008124+0,11733159181316i | -16.9329 | 55.5132 | 0,000146185165435572-0,00110692676440061i | -59.0425 | -82.4768 | 0,00325047180050127-0,00687135205750226i | -42.3821 | -64.6837
0.2 | 15848.9319 | 99581.7762 | 99581,7762032062i | 0.97301 | -0,0148326846020603-0,0183007890308133i | -32.5576 | -129.0246 | 0.032755 | -0,000148222717957494-0,000900622483232167i | -60.7931 | -99.3458 | 0.29345 | 0,00212130196984583-0,00533387783509372i | -44.8214 | -68.3121 | -1474.6289 | -4,74195211618736+1,63160800754483i | 14.0051 | 161.0127 | 0,100195594064543+0,0625803383024551i | -18.5526 | 31.9881 | -0,0000946577892533875-0,00100749251029077i | -59.897 | -95.3674 | 0,00275645431744185-0,00573611104518549i | -43.9253 | -64.3337
0.3 | 19952.6231 | 125366.0286 | 125366,028613816i | 0.97301 | -0,0154797082162746-0,00847246244289838i | -35.0668 | -151.3069 | 0.032755 | -0,000316470132090998-0,000659075831439953i | -62.7202 | -115.649 | 0.29345 | 0,00207296515658612-0,00424781220110778i | -46.509 | -63.9873 | -1474.6289 | -4,21006734389943+2,24632212649915i | 13.5738 | 151.9174 | 0,0842024939058451+0,000897226375292534i | -21.493 | 0.6105 | -0,000344862391714837-0,00072001206236726i | -61.9562 | -115.5929 | 0,0022681049264285-0,00463615282777298i | -45.7449 | -63.9311
0.4 | 25118.8643 | 157826.4792 | 157826,479197648i | 0.97301 | -0,0105509204069839-0,0011460421393623i | -39.4833 | -173.8008 | 0.032755 | -0,000320331922768633-0,000359385803541332i | -66.3494 | -131.7116 | 0.29345 | 0,00203775228778867-0,00337448820068065i | -48.0856 | -58.8735 | -1474.6289 | -3,48198503912871+2,64726247425169i | 12.8177 | 142.7552 | 0,0397720213556007-0,0239405540787543i | -26.6656 | -31.0456 | -0,000342718217103746-0,000365726626740001i | -65.9996 | -133.1398 | 0,00203327274815472-0,00356495119179651i | -47.7358 | -60.3017
0.5 | 31622.7766 | 198691.7653 | 198691,765315922i | 0.97301 | -0,00553383656075874+0,000776712780431903i | -45.0547 | 172.0103 | 0.032755 | -0,000216017992378667-0,000185679178729621i | -70.9076 | -139.3192 | 0.29345 | 0,00201981741763206-0,00267633478530508i | -49.4914 | -52.9583 | -1474.6289 | -2,68480869406935+2,78290230094058i | 11.7472 | 133.9722 | 0,01269577672605-0,017485451723663i | -33.3075 | -54.0175 | -0,00022205684512787-0,000184134140418627i | -70.798 | -140.3338 | 0,00199715571048973-0,00274612008249577i | -49.3818 | -53.9729
0.6 | 39810.7171 | 250138.1125 | 250138,112470457i | 0.97301 | -0,00282416676406629+0,000724812338942223i | -50.7052 | 165.6059 | 0.032755 | -0,000129998901673725-0,000111695721288443i | -75.3201 | -139.3307 | 0.29345 | 0,00201136330466173-0,00212318100737975i | -50.6786 | -46.5492 | -1474.6289 | -1,94456407633462+2,67942386605301i | 10.3984 | 125.9699 | 0,00354969375561-0,00897658386574404i | -40.3068 | -68.4242 | -0,000131461135469594-0,000110909343585177i | -75.2896 | -139.8468 | 0,00199917127858442-0,00214875415523111i | -50.648 | -47.0653
0.7 | 50118.7234 | 314905.2262 | 314905,226247286i | 0.97301 | -0,00151228259734895+0,000439355749110882i | -56.0554 | 163.8001 | 0.032755 | -0,0000775626995869282-0,0000769555346238805i | -79.2306 | -135.2251 | 0.29345 | 0,00200687185659061-0,00168519214107175i | -51.6321 | -40.0205 | -1474.6289 | -1,34014699914353+2,41613946285612i | 8.8274 | 119.0156 | 0,000965136221034664-0,00424268695117276i | -47.2281 | -77.1843 | -0,0000779633537791196-0,0000766987852959307i | -79.2223 | -135.4685 | 0,00200161096939801-0,00169532056509658i | -51.6238 | -40.2639
0.8 | 63095.7344 | 396442.1916 | 396442,1916295i | 0.97301 | -0,000852007815597455+0,000238352548475174i | -61.0639 | 164.3708 | 0.032755 | -0,0000468855587366759-0,0000570485877901312i | -82.6338 | -129.4152 | 0.29345 | 0,00200425380671059-0,00133798727226562i | -52.3603 | -33.726 | -1474.6289 | -0,891742269862364+2,08070998706435i | 7.0966 | 113.1988 | 0,000263828855366815-0,00198533021357524i | -53.9673 | -82.4304 | -0,0000470110664420107-0,0000569702857048189i | -82.6315 | -129.529 | 0,00200211708190659-0,0013423162775665i | -52.358 | -33.8398
0.9 | 79432.8235 | 499091.1493 | 499091,14934975i | 0.97301 | -0,000498820196755063+0,000124115417296047i | -65.7802 | 166.0275 | 0.032755 | -0,0000287256815422352-0,0000437838021245162i | -85.619 | -123.2681 | 0.29345 | 0,00200265950225314-0,00106251522342565i | -52.8907 | -27.9483 | -1474.6289 | -0,580226503734826+1,73810988718705i | 5.2604 | 108.4604 | 0,0000737024648009023-0,000939019370545839i | -60.5198 | -85.5121 | -0,0000287688933802588-0,0000437600127971658i | -85.6184 | -123.3219 | 0,00200180747924349-0,00106447341373907i | -52.8901 | -28.0021
1 | 100000 | 628318.5307 | 628318,530717959i | 0.97301 | -0,000299849265979248+0,0000634767662079372i | -70.2715 | 168.0472 | 0.032755 | -0,0000177775380980608-0,0000341589014896093i | -88.289 | -117.4941 | 0.29345 | 0,00200167016595688-0,000843849046273168i | -53.2617 | -22.8589 | -1474.6289 | -0,372558025144574+1,42419999538656i | 3.3589 | 104.6596 | 0,0000213076402337808-0,000450694101885301i | -66.9127 | -87.2932 | -0,0000177933091606159-0,0000341516098403335i | -88.2888 | -117.5199 | 0,0020013320771993-0,000844769034870951i | -53.2615 | -22.8848
1.1 | 125892.5412 | 791006.165 | 791006,165022013i | 0.97301 | -0,000183410545612286+0,0000321779829636757i | -74.5999 | 170.0492 | 0.032755 | -0,0000110777483631269-0,0000268664689565126i | -90.7339 | -112.4076 | 0.29345 | 0,00200105111242523-0,000670226658392352i | -53.5131 | -18.5176 | -1474.6289 | -0,237423007299929+1,15316216280938i | 1.4181 | 101.634 | 6,43945088055408E-06-0,000219141894944394i | -73.1817 | -88.3169 | -0,0000110837068106649-0,0000268642130427794i | -90.7338 | -112.4202 | 0,00200091702545537-0,000670669461883994i | -53.513 | -18.5302
1.2 | 158489.3192 | 995817.762 | 995817,762032062i | 0.97301 | -0,000113459663319134+0,0000162350889340526i | -78.8151 | 171.8568 | 0.032755 | -6,93405321216186E-06-0,000021220249298596i | -93.0244 | -108.0956 | 0.29345 | 0,00200066224165445-0,000532347315832951i | -53.6794 | -14.9003 | -1474.6289 | -0,150669490337394+0,926909762558312i | -0.54599 | 99.2327 | 2,04644721717046E-06-0,00010761300216236i | -79.3611 | -88.9106 | -6,93635090611777E-06-0,0000212195462817324i | -93.0244 | -108.1018 | 0,00200060902501692-0,000532563697239782i | -53.6794 | -14.9065
1.3 | 199526.2315 | 1253660.2861 | 1253660,28613816i | 0.97301 | -0,000070696101732082+8,16951971070903E-06i | -82.9545 | 173.4082 | 0.032755 | -4,35295842836289E-06-0,0000167994901311465i | -95.2119 | -104.5266 | 0.29345 | 0,00200041748771656-0,000422842355868679i | -53.7878 | -11.9353 | -1474.6289 | -0,0953893506423918+0,741714791550166i | -2.524 | 97.3284 | 6,84201627878253E-07-0,0000532156295398853i | -85.4785 | -89.2634 | -4,35385539100308E-06-0,0000167992699320788i | -95.2119 | -104.5296 | 0,00200039634888851-0,000422949097602176i | -53.7877 | -11.9384
1.4 | 251188.6432 | 1578264.792 | 1578264,79197648i | 0.97301 | -0,0000442534561273621+4,10452109684538E-06i | -87.0439 | 174.701 | 0.032755 | -2,73771520670101E-06-0,0000133173268755435i | -97.3319 | -101.6168 | 0.29345 | 0,00200026328058071-0,000335867596275947i | -53.8575 | -9.5317 | -1474.6289 | -0,0603093912865929+0,591881030042218i | -4.5105 | 95.818 | 2,39510826738295E-07-0,0000264403223644649i | -91.5543 | -89.481 | -2,73806797508373E-06-0,000013317257669771i | -97.3319 | -101.6183 | 0,00200025487781541-0,00033592056411634i | -53.8575 | -9.5332
1.5 | 316227.766 | 1986917.6532 | 1986917,65315922i | 0.97301 | -0,0000277822049115228+2,06026045346632E-06i | -91.1008 | 175.7588 | 0.032755 | -1,72387102733384E-06-0,0000105651994888052i | -99.4083 | -99.267 | 0.29345 | 0,0020001660661108-0,000266785113683663i | -53.9021 | -7.5974 | -1474.6289 | -0,0380999407449605+0,471504358823824i | -6.502 | 94.6198 | 8,70785767716512E-08-0,0000131779265147159i | -97.6029 | -89.6214 | -1,72401040459343E-06-0,0000105651776899234i | -99.4083 | -99.2678 | 0,00200016272425985-0,000266811494914626i | -53.9021 | -7.5981
1.6 | 398107.1706 | 2501381.1247 | 2501381,12470457i | 0.97301 | -0,0000174738670249627+1,03355413204283E-06i | -95.1371 | 176.615 | 0.032755 | -1,08629137313241E-06-8,38577969394035E-06i | -101.4569 | -97.381 | 0.29345 | 0,00200010476004399-0,000211912949799024i | -53.9305 | -6.048 | -1474.6289 | -0,0240578462776156+0,375207469589132i | -8.4968 | 93.6687 | 3,25863761948671E-08-6,58119051680151E-06i | -103.6338 | -89.7163 | -1,08634659690105E-06-8,38577281774838E-06i | -101.4569 | -97.3814 | 0,00200010343049394-0,000211926119766658i | -53.9305 | -6.0484
1.7 | 501187.2336 | 3149052.2625 | 3149052,26247286i | 0.97301 | -0,000011003200220895+5,18311205529575E-07i | -99.16 | 177.303 | 0.032755 | -6,84847047282393E-07-6,65786454682111E-06i | -103.4876 | -95.873 | 0.29345 | 0,00200006609102132-0,000168327439782766i | -53.9485 | -4.8107 | -1474.6289 | -0,0151866961249261+0,298377264518938i | -10.4934 | 92.9137 | 1,24499784810245E-08-3,29097621764135E-06i | -109.6534 | -89.7832 | -6,84868966675736E-07-6,65786237582387E-06i | -103.4876 | -95.8731 | 0,00200006556193882-0,000168334024046719i | -53.9485 | -4.8109
1.8 | 630957.3445 | 3964421.9163 | 3964421,916295i | 0.97301 | -6,93377552371876E-06+2,59867631596998E-07i | -103.1745 | 177.8536 | 0.032755 | -4,31887731209065E-07-5,28693974792166E-06i | -105.507 | -94.6701 | 0.29345 | 0,00200004169741616-0,000133706737811605i | -53.9599 | -3.8246 | -1474.6289 | -0,00958500490980266+0,237179397085381i | -12.4914 | 92.3142 | 4,82502425413192E-09-1,64703953076574E-06i | -115.6659 | -89.8322 | -4,31896441090608E-07-5,28693906208076E-06i | -105.507 | -94.6702 | 0,0020000414868407-0,000133710032604151i | -53.9599 | -3.8247
1.9 | 794328.2347 | 4990911.4935 | 4990911,49349751i | 0.97301 | -0,0000043714258187504+1,30272823913679E-07i | -107.1837 | 178.293 | 0.032755 | -2,72414536437665E-07-4,19877247906676E-06i | -107.5193 | -93.7121 | 0.29345 | 0,00200002630802355-0,000106206786492207i | -53.9671 | -3.0397 | -1474.6289 | -0,00604885588005747+0,188483390796859i | -14.4901 | 91.8381 | 1,88786118805104E-09-8,24729162471953E-07i | -121.6738 | -89.8688 | -2,72417999801884E-07-4,19877226232239E-06i | -107.5193 | -93.7122 | 0,00200002622420613-0,000106208436172667i | -53.9671 | -3.0398
2 | 1000000 | 6283185.3072 | 6283185,30717959i | 0.97301 | -2,75679412898337E-06+6,53006991548526E-08i | -111.1895 | 178.6431 | 0.032755 | -1,71846839243503E-07-3,33480729374746E-06i | -109.5271 | -92.9499 | 0.29345 | 0,00200001659873766-0,0000843629237377678i | -53.9716 | -2.4154 | -1474.6289 | -0,00381701680642485+0,1497603108958i | -16.4892 | 91.46 | 7,43276515039049E-10-4,13107599698411E-07i | -127.6787 | -89.8969 | -1,71848217005442E-07-3,33480722523434E-06i | -109.5271 | -92.9499 | 0,00200001656537292-0,0000843637500225161i | -53.9716 | -2.4154
2.1 | 1258925.4118 | 7910061.6502 | 7910061,65022012i | 0.97301 | -1,73886664522186E-06+3,27309163819711E-08i | -115.1931 | 178.9216 | 0.032755 | -1,08414046410788E-07-2,64873338801847E-06i | -111.532 | -92.3438 | 0.29345 | 0,0020000104728956-0,0000670117894149379i | -53.9745 | -1.919 | -1474.6289 | -0,00240855220416514+0,118980203930797i | -18.4887 | 91.1597 | 2,93819985129567E-10-2,06969542177754E-07i | -133.6819 | -89.9187 | -1,08414594649775E-07-0,0000026487333663582i | -111.532 | -92.3438 | 0,00200001045961376-0,0000670122033758766i | -53.9745 | -1.919
2.2 | 1584893.1925 | 9958177.6203 | 9958177,62032063i | 0.97301 | -1,09693062242255E-06+1,6405277966051E-08i | -119.1954 | 179.1432 | 0.032755 | -6,83990736905309E-08-2,10386450180465E-06i | -113.5351 | -91.8621 | 0.29345 | 0,00200000660787091-0,0000532293248868376i | -53.9763 | -1.5245 | -1474.6289 | -0,00151976422173813+0,0945200390884537i | -20.4884 | 90.9212 | 1,16448399078641E-10-1,03706857463202E-07i | -139.6838 | -89.9357 | -6,83992918836712E-08-2,10386449495617E-06i | -113.5351 | -91.8621 | 0,00200000660258354-0,0000532295323074357i | -53.9763 | -1.5245
2.3 | 1995262.315 | 12536602.8614 | 12536602,8613816i | 0.97301 | -6,92028835339972E-07+8,22241949119502E-09i | -123.1969 | 179.3193 | 0.032755 | -4,31546823740855E-08-1,67110928936204E-06i | -115.537 | -91.4793 | 0.29345 | 0,00200000416925307-0,0000422815398852295i | -53.9774 | -1.2111 | -1474.6289 | -0,00095893444358693+0,0750852997666929i | -22.4882 | 90.7317 | 4,62274538589707E-11-5,19690773099569E-08i | -145.6851 | -89.949 | -4,31547692220882E-08-1,67110928719658E-06i | -115.537 | -91.4793 | 0,00200000416714819-0,0000422816438255552i | -53.9774 | -1.2111
2.4 | 2511886.4315 | 15782647.9198 | 15782647,9197648i | 0.97301 | -4,3660580555912E-07+4,12106766147384E-09i | -127.1978 | 179.4592 | 0.032755 | -2,72278817742294E-08-1,32738440184125E-06i | -117.5382 | -91.1751 | 0.29345 | 0,00200000263060826-0,0000335854130265396i | -53.9782 | -0.96206 | -1474.6289 | -0,000605057888305754+0,0596450617803996i | -24.4881 | 90.5812 | 1,83704514638197E-11-2,60438737307517E-08i | -151.6859 | -89.9596 | -2,72279163449613E-08-1,32738440115651E-06i | -117.5382 | -91.1751 | 0,0020000026297703-0,0000335854651149725i | -53.9782 | -0.96206
2.5 | 3162277.6602 | 19869176.5316 | 19869176,5315927i | 0.97301 | -2,75465757993003E-07+2,06545684791233E-09i | -131.1984 | 179.5704 | 0.032755 | -1,71792808418889E-08-1,05436643802039E-06i | -119.539 | -90.9335 | 0.29345 | 0,00200000165979661-0,0000266778378767166i | -53.9786 | -0.76422 | -1474.6289 | -0,000381770158865447+0,0473791038465095i | -26.488 | 90.4617 | 7,30511170325708E-12-1,30521092838969E-08i | -157.6864 | -89.9679 | -1,71792946037204E-08-1,05436643780387E-06i | -119.539 | -90.9335 | 0,00200000165946302-0,0000266778639811517i | -53.9786 | -0.76422
2.6 | 3981071.7055 | 25013811.247 | 25013811,2470457i | 0.97301 | -1,7380161691917E-07+1,03519019928797E-09i | -135.1988 | 179.6587 | 0.032755 | -1,08392536293573E-08-8,37506782532879E-07i | -121.5395 | -90.7415 | 0.29345 | 0,00200000104725886-0,0000211909578796631i | -53.9789 | -0.60705 | -1474.6289 | -0,000240882452949659+0,0376352351077566i | -28.4879 | 90.3667 | 2,90613327865846E-12-6,54131407401568E-09i | -163.6867 | -89.9745 | -1,08392591077837E-08-8,3750678246441E-07i | -121.5395 | -90.7415 | 0,00200000104712606-0,0000211909709623597i | -53.9789 | -0.60705
2.7 | 5011872.3363 | 31490522.6247 | 31490522,6247286i | 0.97301 | -1,09659206680342E-07+5,18827146409377E-10i | -139.199 | 179.7289 | 0.032755 | -6,83905103441656E-09-6,65252152639773E-07i | -123.5398 | -90.589 | 0.29345 | 0,00200000066077488-0,0000168325751687263i | -53.9791 | -0.48221 | -1474.6289 | -0,000151987256311701+0,0298950682553927i | -30.4879 | 90.2913 | 1,15642899800399E-12-3,27834832365552E-09i | -169.6869 | -89.9798 | -6,83905321535274E-09-6,65252152618121E-07i | -123.5398 | -90.589 | 0,00200000066072201-0,0000168325817254446i | -53.9791 | -0.48221
2.8 | 6309573.4448 | 39644219.163 | 39644219,1629509i | 0.97301 | -6,91894060196992E-08+2,60030501679202E-10i | -143.1991 | 179.7847 | 0.032755 | -4,31512732408959E-09-5,28426998707494E-07i | -125.54 | -90.4679 | 0.29345 | 0,00200000041692044-0,0000133705892204905i | -53.9792 | -0.38303 | -1474.6289 | -0,0000958977556642265+0,0237466663885048i | -32.4879 | 90.2314 | 4,60251178818528E-13-1,64304267871012E-09i | -175.687 | -89.984 | -4,31512819231969E-09-5,28426998700647E-07i | -125.54 | -90.4679 | 0,00200000041689939-0,0000133705925065827i | -53.9792 | -0.38303
2.9 | 7943282.3472 | 49909114.935 | 49909114,9349762i | 0.97301 | -4,36552152184949E-08+1,30324271188171E-10i | -147.1992 | 179.829 | 0.032755 | -2,72265245729633E-09-4,19743698566706E-07i | -127.5401 | -90.3716 | 0.29345 | 0,0020000002630589-0,0000106206362825717i | -53.9793 | -0.30426 | -1474.6289 | -0,000060507504729181+0,0188627325908278i | -34.4879 | 90.1838 | 1,831962637695E-13-8,23464536457961E-10i | -181.6871 | -89.9873 | -2,72265280294088E-09-4,19743698564541E-07i | -127.5401 | -90.3716 | 0,00200000026305052-0,0000106206379295029i | -53.9793 | -0.30426
3 | 10000000 | 62831853.0718 | 62831853,0717974i | 0.97301 | -2,75444398596074E-08+6,53169568908264E-11i | -151.1993 | 179.8641 | 0.032755 | -1,71787405301091E-09-3,33413876948945E-07i | -129.5402 | -90.2952 | 0.29345 | 0,00200000016597889-8,43627114460543E-06i | -53.9793 | -0.24168 | -1474.6289 | -0,0000381776988817355+0,0149832436805992i | -36.4879 | 90.146 | 7,29234492557192E-14-4,12707548113219E-10i | -187.6872 | -89.9899 | -1,71787419061346E-09-3,3341387694826E-07i | -129.5402 | -90.2952 | 0,00200000016597555-8,43627197002121E-06i | -53.9793 | -0.24168
t | N_FFT | s_k(HZ) | w(rad) | s_k | Gvc_k | Gcv_k | Zout_k | Zout_k_CLOSED | C(k) | C_(k)*Zout_(k) |  |  | IOUT | IOUTac | k=1 | k=2 | k=3 | k=4 | k=5 | k=6 | k=7 | k=8 | k=9 | k=10 | k=11 | k=12 | k=13 | k=14 | k=15 | k=16 | k=17 | k=18 | k=19 | k=20 | k=21 | k=22 | k=23 | k=24 | k=25 | k=26 | k=27 | k=28 | k=29 | k=30 | k=31 | k=32 | k=33 | k=34 | k=35 | k=36 | k=37 | k=38 | k=39 | k=40 | k=41 | k=42 | k=43 | k=44 | k=45 | k=46 | k=47 | k=48 | k=49 | k=50 | k=51 | k=52 | k=53 | k=54 | k=55 | k=56 | k=57 | k=58 | k=59 | k=60 | k=61 | k=62 | k=63 | k=64 | 65 | 66 | 67 | 68 | 69 | 70 | 71 | 72 | 73 | 74 | 75 | 76 | 77 | 78 | 79 | 80 | 81 | 82 | 83 | 84 | 85 | 86 | 87 | 88 | 89 | 90 | 91 | 92 | 93 | 94 | 95 | 96 | 97 | 98 | 99 | 100 | 101 | 102 | 103 | 104 | 105 | 106 | 107 | 108 | 109 | 110 | 111 | 112 | 113 | 114 | 115 | 116 | 117 | 118 | 119 | 120 | 121 | 122 | 123 | 124 | 125 | 126 | 127 | 128
0 | 0 | 0 | [12 empty] | -1210,22066900192-1,13275732122243i | 5,19549196789798+0,134838322718822i | 410,261926284872+1,13305306732018i | 9,76014807168738-0,132712722713919i | -232,29061755775-1,13334415712059i | 5,1948255203225+0,130586418798491i | 177,357676098565+1,13363058880948i | 9,76080384627459-0,128459422225667i | -123,556284885659-1,13391236058397i | 5,19418042242619+0,126331744248657i | 113,775212623343+1,13418947066809i | 9,76143826382963-0,124203396146453i | -81,680752713144-1,13446191733647i | 5,193556688805+0,122074389168027i | 84,0549506728822+1,13472969888219i | 9,76205130999126-0,119944734591159i | -59,467608649629-1,13499281363218i | 5,19295433359194+0,117814443712824i | 66,8084199921961+1,13525125991828i | 9,76264297088588-0,115683527752164i | -45,6795035273213-1,13550503610918i | 5,19237337035683+0,113551998062448i | 55,5259832654224+1,13575414060292i | 9,7632132331476-0,111419865971394i | -36,270892954286-1,13599857197194i | 5,19181381228896+0,109287142581646i | 47,5554707234855+1,13623832853138i | 9,76376208385765-0,107153839364797i | 9,76376208385765-0,107153839364797i | 5,19127567199858+0,105019967620488i | 41,6134840211079+1,13670381136349i | 9,76428951059129-0,10288553853197i | -24,216944142807-1,13692953471889i | 5,19075896180616+0,10075056355605i | 37,0032338881228+1,1371505775065i | 9,76479550142419-0,0986150539031545i | -20,1068254226302-1,13736693828735i | 5,19026369327698+0,0964790209420681i | 33,313707737548+1,13757861574689i | 9,76528004484715-0,0943424759830043i | -16,7743045004511-1,13778560850147i | 5,1897898776163+0,0922054303068558i | 30,2867429861441+1,13798791530979i | 9,76574312997962-0,090067895347504i | -14,0108162401794-1,13818553488709i | 5,18933752559263+0,0879298823868933i | 27,7519770626129+1,13837846598289i | 9,76618474628717-0,0857914026367341i | -11,6758128857699-1,13856670740554i | 5,18890664749836+0,083652467615245i | 25,5924083740675+1,13875025794456i | 9,76660488381295-0,0815130886098485i | -9,67108933262945-1,13892911647275i | 5,18849725299352+0,0793732769187843i | 23,7249843667153+1,13910328186014i | 9,76700353301234-0,0772330439186391i | -7,92591793719086-1,13927275300393i | 5,1881093513887+0,0750924009903624i | 22,0890850661237+1,13943752889149i | 9,76738068483921-0,0729513594546081i | -6,38803099213773-1,13959760839987i | 5,18774295142014+0,0708099306459271i | 20,639392872416+1,13975299063128i | 9,76773633082766-0,0686681259868704i | -5,01793174449763-1,13990367454104i | 5,18739806144521+0,0665259568183592i | 19,3413154136803+1,14004965919029i | 9,76807046283091-0,0643834344591676i | -3,78518310163443-1,14019094365314i | 5,18707468925074+0,0622405703074218i | 18,1679544685841+1,14032752705726i | 9,76838307341699-0,060097375741595i | -2,66591530262754-1,14045940856479i | 5,18677284214689+0,0579538621388505i | 17,0980435928818+1,14058658739068i | 9,76867415534571-0,0558100408500835i | -1,64110911938282-1,14070906259317i | 5,18649252698294+0,0536659233104384i | 16,1145109252097+1,14082683354731i | 9,76894370214765-0,0515215208091133i | -0,695386304012669-1,14093989943459i | 5,18623375010304+0,0493768447937404i | 15,20345605792+1,14104825959206i | 9,76919170768234-0,0472319065999578i | 0,183860032084279-1,14115191327755i | 5,18599651734986+0,0450867177014036i | 14,3534074726952+1,14125085990571i | 9,76941816625488-0,0429412893625907i | 1,00710230857433-1,14134509883418i | 5,18578083418573+0,0407956330471846i | 13,5547739405065+1,14143462947078i | 9,76962307286718-0,0386497601214737i | 1,78315299643153-1,14151945123937i | 5,18558670531042+0,0365036819727163i | 12,7994324049363+1,14159956360216i | 9,76980642285158-0,0343574100157671i | 2,51952397314534-1,1416749661127i | 5,18541413527196+0,0322109556385408i | 12,0804133869651+1,14174565824513i | 9,76996821195913-0,0300643302259305i | 3,22270302927979-1,14181163950563i | 5,18526312795953+0,027917545155753i | 11,3916569797+1,14187290968703i | 9,7701084366213-0,0257706118973804i | 3,8983700728682-1,14192946816004i | 5,18513368674162+0,0236235417795063i | 10,7278204715778+1,14198131467878i | 9,77022709364703-0,0214763462212981i | 4,55156905372744-1,1420284489727i | 5,1850258145887+0,0193290366056664i | 10,0841239954352+1,14207087061031i | 9,77032418032285-0,0171816243822938i | 5,18684720812128-1,1421085794165i | 5,18493951392944+0,0150341209234397i | 9,45622426280075+1,14214157515581i | 9,77039969445774-0,0128865376088529i | 5,80837019041859-1,14216985759913i | 5,18487478673798+0,0107388858855966i | 8,84010895838122+1,14219342658925i | 9,77045363437843-0,00859117712591773i | 6,42001956411609-1,14221228190742i | 5,18483163446583+0,00644342276446186i | 8,23200611370162+1,14222642355069i | 9,77048599877066-0,00429563419426893i | 7,02547767877483-1,14223585134664i | 5,18481005809068+0,0021478227815922i | 7,62830397466436+1,14224056523036i | 9,77049678699155-6,28206542675114E-12i
1.9531e-05 | 1 | 200 | 1256.6371 | 1256,63706143592i | 0,655821016782654-0,458138443124745i | -2,71920786091552+1,10086655521369i | 0,19900098772041-0,136399409677271i | -0,0796315213431146-0,00890541548039948i | -4,72742448828875-0,00442483328602512i | 0,376412599058285+0,0424520354266821i |  |  | 7.5223 | -7.4777 | -7,47540768828143+0,183510958449777i | -7,46865265087969+0,3669113767601i | -7,45739877639198+0,550090781376764i | -7,44165284373147+0,732938831875944i | -7,42142433765921+0,91534538742915i | -7,39672544307088+1,09720057314794i | -7,36757103765702+1,27839484626843i | -7,3339786829413+1,4588190621358i | -7,29596861370212+1,63836453994889i | -7,25356372578386+1,81692312822552i | -7,20678956230542+1,99438726994884i | -7,15567429827386+2,17065006735567i | -7,10024872361292+2,34560534632777i | -7,04054622461627+2,51914772034707i | -6,9766027638369+2,69117265397664i | -6,90845685842457+2,86157652582888i | -6,83614955692456+3,03025669098319i | -6,75972441455156+3,19711154281546i | -6,67922746695361+3,36204057420204i | -6,59470720248197+3,5249444380615i | -6,50621453298354+3,68572500719765i | -6,41380276313347+3,84428543340759i | -6,31752755832642+4,00053020581954i | -6,21744691114581+4,15436520842496i | -6,11362110643124+4,30569777677054i | -6,00611268496517+4,45443675377582i | -5,89498640580069+4,60049254464273i | -5,7803092072531+4,74377717082424i | -5,7803092072531+4,74377717082424i | -5,54058045836547+5,02168941316236i | -5,41567331165973+5,15614962537597i | -5,28750396585612+5,28750396585611i | -5,15614962537597+5,41567331165973i | -5,02168941316235+5,54058045836547i | -4,88420432301932+5,66215016657874i | -4,74377717082425+5,7803092072531i | -4,60049254464272+5,8949864058007i | -4,45443675377581+6,00611268496517i | -4,30569777677054+6,11362110643124i | -4,15436520842496+6,21744691114581i | -4,00053020581954+6,31752755832642i | -3,84428543340759+6,41380276313347i | -3,68572500719765+6,50621453298353i | -3,52494443806151+6,59470720248196i | -3,36204057420205+6,67922746695361i | -3,19711154281548+6,75972441455156i | -3,03025669098321+6,83614955692456i | -2,8615765258289+6,90845685842456i | -2,69117265397666+6,97660276383689i | -2,5191477203471+7,04054622461627i | -2,3456053463278+7,10024872361291i | -2,1706500673557+7,15567429827385i | -1,99438726994886+7,20678956230541i | -1,81692312822555+7,25356372578386i | -1,63836453994893+7,29596861370211i | -1,45881906213584+7,3339786829413i | -1,27839484626847+7,36757103765701i | -1,0972005731479+7,39672544307089i | -0,91534538742912+7,42142433765922i | -0,73293883187591+7,44165284373147i | -0,550090781376732+7,45739877639198i | -0,366911376760071+7,4686526508797i | -0,18351095844975+7,47540768828143i | 2,61079221578473E-14+7,47765981961524i | 0,183510958449801+7,47540768828143i | 0,366911376760122+7,46865265087969i | 0,550090781376782+7,45739877639198i | 0,732938831875961+7,44165284373147i | 0,915345387429165+7,42142433765921i | 1,09720057314796+7,39672544307088i | 1,27839484626845+7,36757103765702i | 1,45881906213581+7,3339786829413i | 1,6383645399489+7,29596861370211i | 1,81692312822553+7,25356372578386i | 1,99438726994884+7,20678956230542i | 2,17065006735568+7,15567429827386i | 2,34560534632777+7,10024872361292i | 2,51914772034707+7,04054622461627i | 2,69117265397664+6,9766027638369i | 2,86157652582887+6,90845685842457i | 3,03025669098319+6,83614955692456i | 3,19711154281545+6,75972441455156i | 3,36204057420202+6,67922746695361i | 3,52494443806149+6,59470720248198i | 3,68572500719763+6,50621453298355i | 3,84428543340758+6,41380276313348i | 4,00053020581952+6,31752755832643i | 4,15436520842494+6,21744691114582i | 4,30569777677053+6,11362110643124i | 4,45443675377579+6,00611268496518i | 4,60049254464271+5,89498640580071i | 4,74377717082423+5,78030920725312i | 4,88420432301929+5,66215016657876i | 5,02168941316233+5,5405804583655i | 5,15614962537595+5,41567331165976i | 5,28750396585609+5,28750396585614i | 5,41567331165976+5,15614962537594i | 5,5405804583655+5,02168941316233i | 5,66215016657876+4,88420432301929i | 5,78030920725312+4,74377717082422i | 5,89498640580071+4,60049254464271i | 6,00611268496518+4,4544367537758i | 6,11362110643125+4,30569777677053i | 6,21744691114582+4,15436520842494i | 6,31752755832643+4,00053020581952i | 6,41380276313348+3,84428543340757i | 6,50621453298354+3,68572500719763i | 6,59470720248198+3,52494443806149i | 6,67922746695361+3,36204057420202i | 6,75972441455156+3,19711154281545i | 6,83614955692456+3,03025669098319i | 6,90845685842457+2,86157652582887i | 6,9766027638369+2,69117265397664i | 7,04054622461627+2,51914772034707i | 7,10024872361292+2,34560534632777i | 7,15567429827386+2,17065006735567i | 7,20678956230542+1,99438726994884i | 7,25356372578386+1,81692312822552i | 7,29596861370211+1,6383645399489i | 7,3339786829413+1,45881906213581i | 7,36757103765702+1,27839484626845i | 7,39672544307088+1,09720057314796i | 7,42142433765921+0,915345387429165i | 7,44165284373147+0,732938831875959i | 7,45739877639198+0,550090781376782i | 7,46865265087969+0,366911376760119i | 7,47540768828143+0,1835109584498i | 7,47765981961524+2,41613606231769E-14i
3.9063e-05 | 2 | 400 | 2513.2741 | 2513,27412287183i | 0,329723482087181-0,464654251738091i | -2,72812912521863+0,442026658272159i | 0,101896473608131-0,138314134833947i | -0,0756236496886137+0,0185515665572931i | 0,0202948904996015+0,000526712198120398i | -0,00154454502601061+0,000336670113118956i |  |  | 7.5223 | -7.4777 | -7,46864959449136+0,36691122660937i | -7,44164979839224+0,73293853193621i | -7,39672241611724+1,09720012414178i | -7,33397568166545+1,45881846514491i | -7,25356075741613+1,81692238468811i | -7,15567136996531+2,17064917906298i | -7,04054334342146+2,51914668943908i | -6,90845403128453+2,86157535478914i | -6,75972164827713+3,1971102344651i | -6,59470450373735+3,52494299555245i | -6,41380013842017+3,84428386021498i | -6,217444366787+4,15436350833875i | -6,00611022709042+4,45443493089168i | -5,78030684178366+4,74377522953365i | -5,54057819099996+5,02168735814205i | -5,28750180205681+5,28750180205681i | -5,02168735814204+5,54057819099996i | -4,74377522953365+5,78030684178366i | -4,45443493089167+6,00611022709042i | -4,15436350833876+6,217444366787i | -3,84428386021498+6,41380013842017i | -3,52494299555246+6,59470450373735i | -3,19711023446511+6,75972164827713i | -2,86157535478915+6,90845403128453i | -2,51914668943911+7,04054334342145i | -2,17064917906301+7,15567136996531i | -1,81692238468814+7,25356075741613i | -1,45881846514495+7,33397568166545i | -1,45881846514495+7,33397568166545i | -0,732938531936176+7,44164979839224i | -0,366911226609341+7,46864959449137i | 2,61079114737316E-14+7,47765675954092i | 0,366911226609391+7,46864959449136i | 0,732938531936227+7,44164979839224i | 1,0972001241418+7,39672241611724i | 1,45881846514492+7,33397568166545i | 1,81692238468812+7,25356075741613i | 2,17064917906299+7,15567136996531i | 2,51914668943908+7,04054334342146i | 2,86157535478913+6,90845403128453i | 3,19711023446509+6,75972164827714i | 3,52494299555244+6,59470450373736i | 3,84428386021497+6,41380013842018i | 4,15436350833874+6,21744436678701i | 4,45443493089165+6,00611022709044i | 4,74377522953363+5,78030684178368i | 5,02168735814202+5,54057819099998i | 5,28750180205678+5,28750180205684i | 5,54057819099998+5,02168735814202i | 5,78030684178369+4,74377522953362i | 6,00611022709044+4,45443493089165i | 6,21744436678701+4,15436350833874i | 6,41380013842018+3,84428386021496i | 6,59470450373736+3,52494299555244i | 6,75972164827714+3,19711023446509i | 6,90845403128453+2,86157535478913i | 7,04054334342146+2,51914668943908i | 7,15567136996531+2,17064917906298i | 7,25356075741613+1,81692238468811i | 7,33397568166545+1,45881846514492i | 7,39672241611724+1,0972001241418i | 7,44164979839224+0,732938531936225i | 7,46864959449136+0,366911226609389i | 7,47765675954092+2,41613507356504E-14i | 7,46864959449137-0,366911226609341i | 7,44164979839224-0,732938531936177i | 7,39672241611725-1,09720012414175i | 7,33397568166545-1,45881846514495i | 7,25356075741613-1,81692238468814i | 7,15567136996531-2,17064917906301i | 7,04054334342145-2,51914668943911i | 6,90845403128453-2,86157535478915i | 6,75972164827713-3,19711023446511i | 6,59470450373735-3,52494299555246i | 6,41380013842017-3,84428386021499i | 6,217444366787-4,15436350833876i | 6,00611022709042-4,45443493089167i | 5,78030684178366-4,74377522953365i | 5,54057819099997-5,02168735814204i | 5,28750180205682-5,2875018020568i | 5,02168735814206-5,54057819099995i | 4,74377522953366-5,78030684178366i | 4,45443493089169-6,00611022709041i | 4,15436350833877-6,21744436678698i | 3,84428386021501-6,41380013842016i | 3,52494299555249-6,59470450373734i | 3,19711023446514-6,75972164827712i | 2,8615753547891-6,90845403128455i | 2,51914668943906-7,04054334342146i | 2,17064917906296-7,15567136996532i | 1,8169223846881-7,25356075741614i | 1,4588184651449-7,33397568166546i | 1,09720012414177-7,39672241611724i | 0,732938531936203-7,44164979839224i | 0,366911226609363-7,46864959449136i | 1,37418594379328E-15-7,47765675954092i | -0,366911226609368-7,46864959449136i | -0,732938531936206-7,44164979839224i | -1,09720012414177-7,39672241611724i | -1,45881846514491-7,33397568166546i | -1,81692238468809-7,25356075741614i | -2,17064917906296-7,15567136996532i | -2,51914668943906-7,04054334342146i | -2,86157535478911-6,90845403128454i | -3,19711023446507-6,75972164827715i | -3,52494299555242-6,59470450373738i | -3,84428386021501-6,41380013842016i | -4,15436350833878-6,21744436678698i | -4,45443493089169-6,00611022709041i | -4,74377522953367-5,78030684178365i | -5,02168735814206-5,54057819099995i | -5,28750180205682-5,2875018020568i | -5,54057819099997-5,02168735814203i | -5,78030684178367-4,74377522953365i | -6,00611022709042-4,45443493089167i | -6,217444366787-4,15436350833875i | -6,41380013842017-3,84428386021499i | -6,59470450373735-3,52494299555246i | -6,75972164827713-3,19711023446511i | -6,90845403128453-2,86157535478915i | -7,04054334342145-2,5191466894391i | -7,15567136996531-2,17064917906301i | -7,25356075741613-1,81692238468814i | -7,33397568166545-1,45881846514494i | -7,39672241611724-1,09720012414182i | -7,44164979839224-0,732938531936176i | -7,46864959449137-0,366911226609338i | -7,47765675954092+2,47337255299384E-14i
5.8594e-05 | 3 | 600 | 3769.9112 | 3769,91118430775i | 0,178446864471924-0,382729605104402i | -2,74291178646029+0,175341925627024i | 0,0568511094585342-0,113892974755294i | -0,0639100134860438+0,0314977247785799i | 1,60258564955028+0,00442598854421945i | -0,102560679044338+0,0501949367360863i |  |  | 7.5224 | -7.4776 | -7,45738186349572+0,550089533806586i | -7,3967086677778+1,09719808476828i | -7,29595206691899+1,63836082424448i | -7,15565806966913+2,17064514446224i | -6,97658694135478+2,69116655057178i | -6,75970908393545+3,19710429197405i | -6,50619977731139+3,68571664821262i | -6,21743281037987+4,15435578659438i | -5,89497303635425+4,60048211102432i | -5,54056789268871+5,0216780242968i | -5,15613793156338+5,41566102926427i | -4,74376641224561+5,7802960978871i | -4,30568801172753+6,11360724113549i | -3,84427671481781+6,41378821704521i | -3,3620329493123+6,67921231889936i | -2,86157003595912+6,90844119049293i | -2,34560002664716+7,10023262070979i | -1,81691900756186+7,25354727517226i | -1,27839194695196+7,36755432848424i | -0,732937169618225+7,44163596654596i | -0,183510542258811+7,47539073454213i | 0,366910544628941+7,46863571246038i | 0,915343311485254+7,42140750635064i | 1,45881575362889+7,3339620499538i | 1,99438274680799+7,20677321777459i | 2,5191420070836+7,04053025711454i | 3,03024981855775+6,8361340529812i | 3,52493644371636+6,5946922461142i | 3,52493644371636+6,5946922461142i | 4,45442665140243+6,00609906349155i | 4,88419324596099+5,6621373251898i | 5,28749197414038+5,28749197414043i | 5,6621373251898+4,88419324596099i | 6,00609906349155+4,45442665140244i | 6,31751323058409+4,00052113287675i | 6,5946922461142+3,52493644371636i | 6,8361340529812+3,03024981855775i | 7,04053025711454+2,51914200708359i | 7,20677321777459+1,99438274680799i | 7,3339620499538+1,45881575362889i | 7,42140750635064+0,915343311485254i | 7,46863571246038+0,366910544628938i | 7,47539073454213-0,183510542258813i | 7,44163596654596-0,732937169618226i | 7,36755432848424-1,27839194695196i | 7,25354727517226-1,81691900756186i | 7,10023262070979-2,34560002664716i | 6,90844119049293-2,86157003595912i | 6,67921231889936-3,3620329493123i | 6,41378821704521-3,84427671481782i | 6,11360724113548-4,30568801172754i | 5,7802960978871-4,74376641224561i | 5,41566102926428-5,15613793156338i | 5,02167802429681-5,54056789268871i | 4,60048211102434-5,89497303635423i | 4,1543557865944-6,21743281037986i | 3,68571664821265-6,50619977731137i | 3,19710429197409-6,75970908393544i | 2,69116655057176-6,97658694135479i | 2,17064514446222-7,15565806966914i | 1,63836082424447-7,29595206691899i | 1,09719808476826-7,3967086677778i | 0,550089533806578-7,45738186349572i | 1,37418338958431E-15-7,47764286076826i | -0,550089533806582-7,45738186349572i | -1,09719808476826-7,3967086677778i | -1,63836082424447-7,29595206691899i | -2,17064514446222-7,15565806966914i | -2,69116655057175-6,97658694135479i | -3,19710429197402-6,75970908393547i | -3,68571664821265-6,50619977731137i | -4,15435578659441-6,21743281037986i | -4,60048211102434-5,89497303635423i | -5,02167802429681-5,5405678926887i | -5,41566102926428-5,15613793156338i | -5,78029609788711-4,74376641224561i | -6,11360724113549-4,30568801172753i | -6,41378821704521-3,84427671481782i | -6,67921231889936-3,3620329493123i | -6,90844119049293-2,86157003595912i | -7,10023262070979-2,34560002664715i | -7,25354727517226-1,81691900756186i | -7,36755432848425-1,27839194695188i | -7,44163596654596-0,732937169618225i | -7,47539073454213-0,183510542258812i | -7,46863571246038+0,366910544628943i | -7,42140750635064+0,915343311485254i | -7,3339620499538+1,45881575362889i | -7,20677321777459+1,99438274680799i | -7,04053025711454+2,5191420070836i | -6,8361340529812+3,03024981855775i | -6,5946922461142+3,52493644371636i | -6,31751323058409+4,00052113287675i | -6,00609906349155+4,45442665140244i | -5,6621373251898+4,88419324596099i | -5,28749197414043+5,28749197414038i | -4,88419324596099+5,66213732518981i | -4,45442665140243+6,00609906349155i | -4,00052113287675+6,31751323058409i | -3,52493644371636+6,5946922461142i | -3,03024981855775+6,8361340529812i | -2,51914200708359+7,04053025711454i | -1,99438274680799+7,20677321777459i | -1,45881575362889+7,3339620499538i | -0,915343311485254+7,42140750635064i | -0,36691054462894+7,46863571246038i | 0,183510542258814+7,47539073454213i | 0,732937169618228+7,44163596654596i | 1,27839194695188+7,36755432848425i | 1,81691900756186+7,25354727517226i | 2,34560002664715+7,10023262070979i | 2,86157003595912+6,90844119049293i | 3,36203294931231+6,67921231889935i | 3,84427671481782+6,41378821704521i | 4,30568801172754+6,11360724113549i | 4,74376641224561+5,78029609788711i | 5,15613793156337+5,41566102926428i | 5,54056789268871+5,0216780242968i | 5,89497303635424+4,60048211102434i | 6,21743281037986+4,1543557865944i | 6,50619977731137+3,68571664821265i | 6,75970908393545+3,19710429197408i | 6,97658694135479+2,69116655057176i | 7,15565806966914+2,17064514446222i | 7,29595206691899+1,63836082424447i | 7,3967086677778+1,09719808476826i | 7,45738186349572+0,550089533806579i | 7,47764286076826+2,74836677916861E-15i
7.8125e-05 | 4 | 800 | 5026.5482 | 5026,54824574367i | 0,107178167072686-0,312924603380044i | -2,76342837699534+0,00792697160431133i | 0,0356313773401922-0,0930808339764613i | -0,0522786735882784+0,0369705193064278i | 0,0381255784050288-0,000518409073101246i | -0,0019739888161551+0,00143662417120971i |  |  | 7.5224 | -7.4776 | -7,44161128259363+0,732934738461153i | -7,33393772315652+1,45881091472804i | -7,15563433430724+2,17063794441893i | -6,90841827515096+2,86156054411367i | -6,59467037147939+3,52492475148047i | -6,21741218711695+4,15434200657065i | -5,78027692460935+4,7437506771432i | -5,28747443549697+5,28747443549696i | -4,74375067714321+5,78027692460935i | -4,15434200657066+6,21741218711695i | -3,52492475148049+6,59467037147939i | -2,86156054411369+6,90841827515095i | -2,17063794441896+7,15563433430724i | -1,45881091472808+7,33393772315652i | -0,73293473846112+7,44161128259363i | 2,61077763468327E-14+7,47761805738083i | 0,732934738461171+7,44161128259363i | 1,45881091472805+7,33393772315652i | 2,17063794441894+7,15563433430724i | 2,86156054411367+6,90841827515096i | 3,52492475148047+6,5946703714794i | 4,15434200657064+6,21741218711696i | 4,74375067714319+5,78027692460936i | 5,28747443549694+5,28747443549699i | 5,78027692460937+4,74375067714318i | 6,21741218711696+4,15434200657064i | 6,5946703714794+3,52492475148047i | 6,90841827515096+2,86156054411367i | 6,90841827515096+2,86156054411367i | 7,33393772315652+1,45881091472805i | 7,44161128259363+0,732934738461168i | 7,47761805738083+2,41612256835794E-14i | 7,44161128259363-0,73293473846112i | 7,33393772315652-1,45881091472808i | 7,15563433430724-2,17063794441896i | 6,90841827515095-2,86156054411369i | 6,59467037147939-3,52492475148049i | 6,21741218711695-4,15434200657066i | 5,78027692460935-4,7437506771432i | 5,28747443549698-5,28747443549695i | 4,74375067714322-5,78027692460934i | 4,15434200657067-6,21741218711694i | 3,52492475148051-6,59467037147938i | 2,86156054411364-6,90841827515098i | 2,17063794441891-7,15563433430725i | 1,45881091472803-7,33393772315652i | 0,732934738461146-7,44161128259363i | 1,37417883140954E-15-7,47761805738083i | -0,73293473846115-7,44161128259363i | -1,45881091472803-7,33393772315652i | -2,17063794441891-7,15563433430725i | -2,86156054411364-6,90841827515097i | -3,52492475148044-6,59467037147942i | -4,15434200657068-6,21741218711694i | -4,74375067714322-5,78027692460933i | -5,28747443549698-5,28747443549695i | -5,78027692460935-4,7437506771432i | -6,21741218711695-4,15434200657065i | -6,59467037147939-3,52492475148049i | -6,90841827515095-2,86156054411369i | -7,15563433430724-2,17063794441896i | -7,33393772315652-1,45881091472807i | -7,44161128259363-0,73293473846112i | -7,47761805738083+2,47335975154232E-14i | -7,44161128259363+0,732934738461169i | -7,33393772315652+1,45881091472806i | -7,15563433430724+2,17063794441894i | -6,90841827515096+2,86156054411367i | -6,5946703714794+3,52492475148047i | -6,21741218711696+4,15434200657064i | -5,78027692460936+4,74375067714319i | -5,28747443549699+5,28747443549694i | -4,74375067714318+5,78027692460936i | -4,15434200657063+6,21741218711696i | -3,52492475148047+6,5946703714794i | -2,86156054411367+6,90841827515096i | -2,17063794441894+7,15563433430724i | -1,45881091472806+7,33393772315652i | -0,732934738461166+7,44161128259363i | -2,22146750203261E-14+7,47761805738083i | 0,732934738461122+7,44161128259363i | 1,45881091472801+7,33393772315652i | 2,17063794441896+7,15563433430724i | 2,86156054411369+6,90841827515095i | 3,52492475148049+6,59467037147939i | 4,15434200657066+6,21741218711695i | 4,7437506771432+5,78027692460935i | 5,28747443549696+5,28747443549697i | 5,78027692460934+4,74375067714322i | 6,21741218711694+4,15434200657067i | 6,59467037147938+3,5249247514805i | 6,90841827515094+2,86156054411371i | 7,15563433430725+2,1706379444189i | 7,33393772315652+1,45881091472803i | 7,44161128259363+0,732934738461141i | 7,47761805738083+2,74835766281908E-15i | 7,44161128259363-0,732934738461148i | 7,33393772315652-1,45881091472803i | 7,15563433430725-2,17063794441891i | 6,90841827515097-2,86156054411365i | 6,59467037147942-3,52492475148044i | 6,21741218711681-4,15434200657087i | 5,78027692460957-4,74375067714293i | 5,28747443549711-5,28747443549682i | 4,74375067714325-5,7802769246093i | 4,15434200657059-6,217412187117i | 3,52492475148028-6,5946703714795i | 2,86156054411334-6,9084182751511i | 2,17063794441917-7,15563433430717i | 1,45881091472814-7,3339377231565i | 0,732934738461114-7,44161128259363i | -1,82754434427829E-13-7,47761805738083i | -0,732934738461465-7,4416112825936i | -1,45881091472776-7,33393772315658i | -2,1706379444188-7,15563433430728i | -2,86156054411367-6,90841827515096i | -3,52492475148061-6,59467037147933i | -4,15434200657088-6,2174121871168i | -4,74375067714295-5,78027692460955i | -5,28747443549683-5,2874744354971i | -5,78027692460932-4,74375067714324i | -6,21741218711701-4,15434200657057i | -6,59467037147951-3,52492475148027i | -6,90841827515082-2,86156054411401i | -7,15563433430717-2,17063794441915i | -7,3339377231565-1,45881091472812i | -7,44161128259364-0,732934738461088i | -7,47761805738083+2,08862210774662E-13i
9.7656e-05 | 5 | 1000 | 6283.1853 | 6283,18530717959i | 0,0696687218927274-0,261324921629475i | -2,7895037842448-0,118428016837543i | 0,024465299884309-0,0776899177707552i | -0,042543005594606+0,0383815359518156i | -0,907385224834961-0,0044271256137523i | 0,038772814577524-0,0346384953993954i |  |  | 7.5224 | -7.4776 | -7,4213473514387+0,915335892084505i | -7,25348848086711+1,81690428035505i | -6,97653039197748+2,69114473706986i | -6,59463879222003+3,52490787201468i | -6,11355768672078+4,30565311157106i | -5,54052298309799+5,02163732061639i | -4,88415365667632+5,66209143020666i | -4,15432211307541+6,21738241439732i | -3,36200569804011+6,67915817991985i | -2,51912158794271+7,04047318943871i | -1,63834754435778+7,29589292889782i | -0,732931228727516+7,44157564767034i | 0,183509054797015+7,47533014206408i | 1,0971891913267+7,3966487130646i | 1,9943665811523+7,20671480260092i | 2,86154684123581+6,90838519347739i | 3,68568677329195+6,50614704070121i | 4,45439054563102+6,00605038049443i | 5,1560961380056+5,41561713211782i | 5,78024924515703+4,74372796120371i | 6,31746202339034+4,00048870627892i | 6,7596542924819+3,19707837754649i | 7,10017506911089+2,34558101416696i | 7,33390260383917+1,45880392906149i | 7,45732141699026+0,550085075004492i | 7,4685751747358-0,36690757060119i | 7,36749461008427-1,27838158482651i | 7,15560006881406-2,17062755009525i | 7,15560006881406-2,17062755009525i | 6,41373622948555-3,84424555467373i | 5,89492525409952-4,60044482138674i | 5,2874491158802-5,28744911588017i | 4,60044482138675-5,8949252540995i | 3,84424555467375-6,41373622948555i | 3,03022525658477-6,83607864205789i | 2,17062755009519-7,15560006881408i | 1,27838158482654-7,36749461008427i | 0,366907570601211-7,46857517473579i | -0,550085075004469-7,45732141699026i | -1,45880392906148-7,33390260383918i | -2,34558101416694-7,1001750691109i | -3,19707837754647-6,75965429248191i | -4,00048870627897-6,31746202339031i | -4,74372796120375-5,780249245157i | -5,4156171321178-5,15609613800562i | -6,00605038049441-4,45439054563104i | -6,5061470407012-3,68568677329197i | -6,90838519347739-2,86154684123583i | -7,20671480260091-1,99436658115232i | -7,39664871306461-1,09718919132665i | -7,47533014206408-0,183509054796966i | -7,44157564767034+0,732931228727566i | -7,29589292889782+1,63834754435776i | -7,04047318943872+2,51912158794269i | -6,67915817991985+3,36200569804008i | -6,21738241439732+4,15432211307539i | -5,66209143020668+4,88415365667629i | -5,02163732061636+5,54052298309801i | -4,30565311157103+6,1135576867208i | -3,52490787201467+6,59463879222004i | -2,69114473706986+6,97653039197748i | -1,81690428035505+7,25348848086711i | -0,91533589208452+7,4213473514387i | -2,22145686430632E-14+7,47758225003539i | 0,915335892084475+7,4213473514387i | 1,81690428035508+7,2534884808671i | 2,69114473706989+6,97653039197747i | 3,52490787201469+6,59463879222002i | 4,30565311157106+6,11355768672078i | 5,02163732061638+5,540522983098i | 5,66209143020665+4,88415365667633i | 6,2173824143973+4,15432211307542i | 6,67915817991983+3,36200569804013i | 7,04047318943873+2,51912158794266i | 7,29589292889783+1,63834754435773i | 7,44157564767034+0,732931228727537i | 7,47533014206408-0,183509054796994i | 7,3966487130646-1,09718919132668i | 7,20671480260092-1,99436658115228i | 6,9083851934774-2,86154684123579i | 6,50614704070122-3,68568677329193i | 6,00605038049443-4,45439054563101i | 5,41561713211758-5,15609613800586i | 4,74372796120378-5,78024924515697i | 4,00048870627869-6,31746202339048i | 3,19707837754657-6,75965429248186i | 2,34558101416669-7,10017506911097i | 1,45880392906159-7,33390260383916i | 0,550085075004216-7,45732141699028i | -0,366907570601095-7,4685751747358i | -1,27838158482679-7,36749461008422i | -2,17062755009508-7,15560006881411i | -3,03022525658493-6,83607864205782i | -3,84424555467358-6,41373622948564i | -4,60044482138689-5,8949252540994i | -5,28744911588005-5,28744911588032i | -5,89492525409963-4,60044482138659i | -6,41373622948546-3,84424555467389i | -6,83607864205797-3,03022525658458i | -7,155600068814-2,17062755009543i | -7,36749461008428-1,27838158482642i | -7,46857517473578-0,36690757060146i | -7,45732141699025+0,550085075004593i | -7,33390260383923+1,45880392906123i | -7,10017506911085+2,34558101416705i | -6,75965429248201+3,19707837754624i | -6,31746202339028+4,000488706279i | -5,7802492451572+4,7437279612035i | -5,15609613800558+5,41561713211784i | -4,4543905456313+6,00605038049422i | -3,68568677329193+6,50614704070122i | -2,86154684123613+6,90838519347726i | -1,99436658115227+7,20671480260093i | -1,09718919132704+7,39664871306455i | -0,183509054796988+7,47533014206408i | 0,732931228727914+7,4415756476703i | 1,63834754435774+7,29589292889783i | 2,51912158794302+7,0404731894386i | 3,36200569804006+6,67915817991986i | 4,15432211307567+6,21738241439714i | 4,88415365667627+5,66209143020669i | 5,5405229830982+5,02163732061616i | 6,11355768672074+4,30565311157112i | 6,59463879222016+3,52490787201443i | 6,97653039197744+2,69114473706995i | 7,25348848086717+1,81690428035479i | 7,42134735143868+0,915335892084617i | 7,47758225003539-2,47793658898495E-13i
0.00011719 | 6 | 1200 | 7539.8224 | 7539,8223686155i | 0,0478910131261511-0,223166752989663i | -2,82091845532597-0,222841550873823i | 0,0179846265051083-0,0663016607853056i | -0,0348892228945335+0,0377354587018158i | 0,0202922871887598+0,000510103198431605i | -0,000727231108946607+0,000747941660987537i |  |  | 7.5225 | -7.4775 | -7,39660227631629+1,09718230308577i | -7,1555551453883+2,17061392272299i | -6,75961185483517+3,19705830603443i | -6,21734338117653+4,1542960319111i | -5,54048819925449+5,0216057943783i | -4,74369817970269+5,78021295629299i | -3,84422142019469+6,41369596353992i | -2,8615288762174+6,90834182208625i | -1,81689287368565+7,2534429428901i | -0,732926627327029+7,44152892886717i | 0,366905267126359+7,46852828642744i | 1,45879477057452+7,33385656101592i | 2,51910577269721+7,04042898878865i | 3,52488574236298+6,59459739055373i | 4,45436258061326+6,00601267403294i | 5,2874159208545+5,28741592085456i | 6,00601267403294+4,45436258061327i | 6,59459739055373+3,52488574236298i | 7,04042898878865+2,5191057726972i | 7,33385656101592+1,45879477057452i | 7,46852828642744+0,366905267126357i | 7,44152892886717-0,732926627327029i | 7,2534429428901-1,81689287368565i | 6,90834182208625-2,8615288762174i | 6,41369596353991-3,8442214201947i | 5,78021295629299-4,74369817970268i | 5,02160579437831-5,54048819925448i | 4,15429603191112-6,21734338117651i | 4,15429603191112-6,21734338117651i | 2,17061392272297-7,15555514538831i | 1,09718230308575-7,39660227631629i | 1,37416362384987E-15-7,4775353051799i | -1,09718230308575-7,39660227631629i | -2,17061392272297-7,15555514538831i | -3,1970583060344-6,75961185483518i | -4,15429603191113-6,21734338117651i | -5,02160579437831-5,54048819925447i | -5,780212956293-4,74369817970268i | -6,41369596353992-3,8442214201947i | -6,90834182208625-2,8615288762174i | -7,2534429428901-1,81689287368565i | -7,44152892886717-0,732926627327029i | -7,46852828642744+0,366905267126362i | -7,33385656101592+1,45879477057453i | -7,04042898878865+2,51910577269721i | -6,59459739055373+3,52488574236298i | -6,00601267403294+4,45436258061327i | -5,28741592085456+5,2874159208545i | -4,45436258061326+6,00601267403294i | -3,52488574236298+6,59459739055373i | -2,5191057726972+7,04042898878865i | -1,45879477057453+7,33385656101592i | -0,366905267126359+7,46852828642744i | 0,732926627327031+7,44152892886717i | 1,81689287368565+7,2534429428901i | 2,8615288762174+6,90834182208625i | 3,8442214201947+6,41369596353991i | 4,74369817970268+5,780212956293i | 5,54048819925448+5,0216057943783i | 6,21734338117651+4,15429603191112i | 6,75961185483516+3,19705830603446i | 7,15555514538831+2,17061392272296i | 7,39660227631629+1,09718230308575i | 7,4775353051799+2,74832724769974E-15i | 7,39660227631629-1,09718230308576i | 7,15555514538831-2,17061392272297i | 6,75961185483518-3,1970583060344i | 6,21734338117638-4,15429603191132i | 5,54048819925442-5,02160579437837i | 4,74369817970273-5,78021295629294i | 3,84422142019488-6,4136959635398i | 2,86152887621706-6,90834182208639i | 1,81689287368543-7,25344294289016i | 0,732926627327023-7,44152892886717i | -0,366905267126214-7,46852828642745i | -1,45879477057424-7,33385656101598i | -2,51910577269748-7,04042898878855i | -3,52488574236313-6,59459739055366i | -4,45436258061327-6,00601267403293i | -5,2874159208544-5,28741592085466i | -6,00601267403271-4,45436258061356i | -6,59459739055383-3,52488574236279i | -7,04042898878868-2,51910577269712i | -7,33385656101591-1,4587947705746i | -7,46852828642743-0,366905267126579i | -7,44152892886713+0,7329266273274i | -7,25344294289006+1,8168928736858i | -6,90834182208624+2,86152887621741i | -6,41369596353999+3,84422142019457i | -5,78021295629318+4,74369817970246i | -5,02160579437809+5,54048819925467i | -4,15429603191099+6,2173433811766i | -3,19705830603446+6,75961185483515i | -2,17061392272318+7,15555514538824i | -1,09718230308612+7,39660227631624i | 2,21684615809074E-13+7,4775353051799i | 1,09718230308583+7,39660227631628i | 2,17061392272291+7,15555514538833i | 3,19705830603419+6,75961185483528i | 4,15429603191137+6,21734338117635i | 5,02160579437842+5,54048819925437i | 5,780212956293+4,74369817970268i | 6,41369596353984+3,84422142019482i | 6,90834182208613+2,86152887621767i | 7,25344294289018+1,81689287368536i | 7,44152892886717+0,732926627326946i | 7,46852828642745-0,366905267126292i | 7,33385656101597-1,45879477057431i | 7,04042898878877-2,51910577269686i | 6,59459739055362-3,52488574236319i | 6,00601267403289-4,45436258061332i | 5,2874159208546-5,28741592085446i | 4,45436258061351-6,00601267403276i | 3,52488574236272-6,59459739055387i | 2,51910577269706-7,0404289887887i | 1,45879477057453-7,33385656101592i | 0,366905267126501-7,46852828642743i | -0,732926627326724-7,4415289288672i | -1,81689287368587-7,25344294289005i | -2,86152887621748-6,90834182208621i | -3,84422142019462-6,41369596353996i | -4,74369817970252-5,78021295629313i | -5,54048819925474-5,02160579437802i | -6,21734338117664-4,15429603191094i | -6,75961185483519-3,19705830603439i | -7,15555514538827-2,17061392272312i | -7,39660227631625-1,09718230308604i | -7,4775353051799+3,13289849053716E-13i
0.00013672 | 7 | 1400 | 8796.4594 | 8796,45943005142i | 0,0342370837521999-0,194258901169774i | -2,85741232929671-0,313285590743273i | 0,0139238551133504-0,0576680104942911i | -0,0289985745915507+0,0361465598269209i | 0,69280342226002+0,00442824448753703i | -0,0202503775219858+0,0249140475729359i |  |  | 7.5225 | -7.4775 | -7,36739096279183+1,27836360031527i | -7,04037414274481+2,51908614846893i | -6,50605551100751+3,68563492236095i | -5,7801679275293+4,74366122555135i | -4,88408494548898+5,66201177484519i | -3,8441914731081+6,41364599984445i | -2,69110687754229+6,9764322448428i | -1,45878340633495+7,33379942912537i | -0,183506473157252+7,47522497772121i | 1,0971737558639+7,39654465562679i | 2,34554801609445+7,10007518251977i | 3,52485828295131+6,59454601760783i | 4,60038010146835+5,89484232318829i | 5,5404450379842+5,02156667528312i | 6,31737314815277+4,00043242665542i | 6,90828800502212+2,86150658445953i | 7,29579028891123+1,63832449577801i | 7,46847010542307+0,366902408876896i | 7,42124294653583-0,915323014967911i | 7,15549940249368-2,17059701330081i | 6,67906421627308-3,36195840071501i | 6,00596588625409-4,45432788043155i | 5,1560236010806-5,41554094420286i | 4,15426366929478-6,21729494709839i | 3,03018262680891-6,83598247082475i | 1,81687871980573-7,25338643743423i | 0,550077336304725-7,4572165059975i | -0,732920917713909-7,44147095819201i | -0,732920917713909-7,44147095819201i | -3,19703340044977-6,75955919640078i | -4,30559253883764-6,11347168004755i | -5,2873747310569-5,28737473105687i | -6,11347168004757-4,30559253883761i | -6,75955919640076-3,1970334004498i | -7,20661341718889-1,99433852403017i | -7,44147095819201-0,732920917713879i | -7,4572165059975+0,550077336304754i | -7,25338643743423+1,81687871980575i | -6,83598247082473+3,03018262680894i | -6,21729494709842+4,15426366929474i | -5,41554094420289+5,15602360108057i | -4,45432788043153+6,00596588625411i | -3,36195840071498+6,67906421627309i | -2,17059701330078+7,15549940249369i | -0,915323014967955+7,42124294653583i | 0,366902408876846+7,46847010542307i | 1,63832449577805+7,29579028891122i | 2,86150658445955+6,90828800502211i | 4,00043242665544+6,31737314815275i | 5,02156667528314+5,54044503798419i | 5,89484232318826+4,60038010146839i | 6,59454601760784+3,52485828295129i | 7,10007518251978+2,34554801609443i | 7,39654465562679+1,09717375586387i | 7,47522497772121-0,183506473157282i | 7,33379942912538-1,4587834063349i | 6,97643224484282-2,69110687754223i | 6,41364599984447-3,84419147310807i | 5,66201177484528-4,88408494548888i | 4,7436612255514-5,78016792752926i | 3,68563492236095-6,50605551100751i | 2,51908614846888-7,04037414274483i | 1,27836360031515-7,36739096279185i | -1,82750988278107E-13-7,47747705400944i | -1,2783636003155-7,36739096279179i | -2,51908614846921-7,04037414274471i | -3,68563492236126-6,50605551100733i | -4,7436612255511-5,78016792752951i | -5,66201177484502-4,88408494548918i | -6,41364599984434-3,84419147310828i | -6,97643224484276-2,6911068775424i | -7,33379942912536-1,45878340633499i | -7,47522497772121-0,183506473157302i | -7,39654465562679+1,09717375586393i | -7,10007518251973+2,34554801609455i | -6,59454601760774+3,52485828295148i | -5,89484232318813+4,60038010146855i | -5,02156667528294+5,54044503798437i | -4,00043242665514+6,31737314815294i | -2,86150658445985+6,90828800502199i | -1,63832449577828+7,29579028891117i | -0,366902408877092+7,46847010542306i | 0,915323014967784+7,42124294653585i | 2,17059701330069+7,15549940249371i | 3,36195840071496+6,6790642162731i | 4,45432788043158+6,00596588625407i | 5,41554094420293+5,15602360108052i | 6,21729494709849+4,15426366929463i | 6,83598247082481+3,03018262680875i | 7,25338643743429+1,81687871980548i | 7,45721650599753+0,550077336304396i | 7,44147095819204-0,732920917713562i | 7,20661341718897-1,99433852402985i | 6,75955919640087-3,19703340044958i | 6,11347168004766-4,30559253883749i | 5,28737473105696-5,28737473105681i | 4,30559253883766-6,11347168004754i | 3,19703340044979-6,75955919640077i | 1,99433852403005-7,20661341718892i | 0,73292091771377-7,44147095819203i | -0,55007733630493-7,45721650599749i | -1,81687871980599-7,25338643743417i | -3,03018262680923-6,83598247082461i | -4,15426366929508-6,21729494709819i | -5,15602360108037-5,41554094420307i | -6,00596588625395-4,45432788043175i | -6,679064216273-3,36195840071516i | -7,15549940249365-2,1705970133009i | -7,42124294653582-0,915323014967993i | -7,46847010542307+0,366902408876883i | -7,29579028891122+1,63832449577807i | -6,90828800502207+2,86150658445964i | -6,31737314815266+4,00043242665558i | -5,54044503798401+5,02156667528334i | -4,60038010146812+5,89484232318846i | -3,52485828295166+6,59454601760764i | -2,34554801609477+7,10007518251966i | -1,09717375586415+7,39654465562676i | 0,183506473157093+7,47522497772122i | 1,45878340633478+7,3337994291254i | 2,6911068775422+6,97643224484284i | 3,84419147310808+6,41364599984446i | 4,884084945489+5,66201177484517i | 5,78016792752938+4,74366122555126i | 6,5060555110076+3,6856349223608i | 7,04037414274489+2,51908614846871i | 7,36739096279188+1,27836360031499i | 7,47747705400944-3,65501976556213E-13i
0.00015625 | 8 | 1600 | 10053.0965 | 10053,0964914873i | 0,0251492488180081-0,171774632358858i | -2,89868937003806-0,393574722031177i | 0,0112235788314507-0,050947225785309i | -0,0244742885665251+0,0341981584427981i | 0,0381281400245101-0,000501794618069012i | -0,000915998649610268+0,00131619323997114i |  |  | 7.5226 | -7.4774 | -7,33373100673244+1,45876979627475i | -6,9082235525373+2,8614798873662i | -6,21723694139455+4,15422491112256i | -5,28732540126066+5,28732540126065i | -4,15422491112257+6,21723694139455i | -2,86147988736621+6,9082235525373i | -1,45876979627479+7,33373100673244i | 2,61070404657316E-14+7,47740729114259i | 1,45876979627476+7,33373100673244i | 2,86147988736619+6,9082235525373i | 4,15422491112254+6,21723694139457i | 5,28732540126063+5,28732540126068i | 6,21723694139457+4,15422491112254i | 6,9082235525373+2,86147988736619i | 7,33373100673244+1,45876979627476i | 7,47740729114259+2,41605446685008E-14i | 7,33373100673244-1,45876979627479i | 6,9082235525373-2,86147988736621i | 6,21723694139455-4,15422491112257i | 5,28732540126067-5,28732540126065i | 4,15422491112258-6,21723694139454i | 2,86147988736616-6,90822355253732i | 1,45876979627474-7,33373100673245i | 1,37414009841987E-15-7,47740729114259i | -1,45876979627474-7,33373100673245i | -2,86147988736617-6,90822355253731i | -4,15422491112259-6,21723694139454i | -5,28732540126067-5,28732540126065i | -5,28732540126067-5,28732540126065i | -6,9082235525373-2,86147988736621i | -7,33373100673244-1,45876979627478i | -7,47740729114259+2,47329003673117E-14i | -7,33373100673244+1,45876979627477i | -6,9082235525373+2,86147988736619i | -6,21723694139456+4,15422491112254i | -5,28732540126068+5,28732540126063i | -4,15422491112254+6,21723694139457i | -2,86147988736619+6,9082235525373i | -1,45876979627477+7,33373100673244i | -2,22140488712701E-14+7,47740729114259i | 1,45876979627472+7,33373100673245i | 2,86147988736621+6,9082235525373i | 4,15422491112257+6,21723694139455i | 5,28732540126065+5,28732540126066i | 6,21723694139454+4,15422491112258i | 6,90822355253728+2,86147988736623i | 7,33373100673245+1,45876979627474i | 7,47740729114259+2,74828019683974E-15i | 7,33373100673245-1,45876979627474i | 6,90822355253731-2,86147988736617i | 6,21723694139441-4,15422491112278i | 5,2873254012608-5,28732540126051i | 4,1542249111225-6,2172369413946i | 2,86147988736587-6,90822355253744i | 1,45876979627486-7,33373100673243i | -1,82749283260121E-13-7,47740729114259i | -1,45876979627447-7,3337310067325i | -2,8614798873662-6,9082235525373i | -4,15422491112279-6,2172369413944i | -5,28732540126053-5,28732540126079i | -6,21723694139461-4,15422491112248i | -6,90822355253716-2,86147988736653i | -7,33373100673243-1,45876979627483i | -7,47740729114259+2,08856323725853E-13i | -7,33373100673249+1,4587697962745i | -6,90822355253729+2,86147988736622i | -6,21723694139439+4,15422491112281i | -5,28732540126077+5,28732540126055i | -4,15422491112245+6,21723694139463i | -2,86147988736651+6,90822355253717i | -1,4587697962748+7,33373100673243i | 2,21680820608982E-13+7,47740729114259i | 1,45876979627452+7,33373100673249i | 2,86147988736624+6,90822355253728i | 4,15422491112283+6,21723694139437i | 5,28732540126056+5,28732540126075i | 6,21723694139463+4,15422491112244i | 6,90822355253718+2,86147988736648i | 7,33373100673244+1,45876979627478i | 7,47740729114259-2,47787861074713E-13i | 7,33373100673249-1,45876979627455i | 6,90822355253727-2,86147988736626i | 6,21723694139436-4,15422491112285i | 5,28732540126073-5,28732540126059i | 4,15422491112241-6,21723694139466i | 2,86147988736647-6,90822355253718i | 1,45876979627477-7,33373100673244i | -2,73894901540445E-13-7,47740729114259i | -1,45876979627457-7,33373100673248i | -2,86147988736629-6,90822355253726i | -4,15422491112224-6,21723694139476i | -5,28732540126059-5,28732540126072i | -6,21723694139466-4,1542249111224i | -6,9082235525372-2,86147988736643i | -7,33373100673245-1,45876979627473i | -7,47740729114259+3,13284485588779E-13i | -7,33373100673248+1,45876979627459i | -6,90822355253726+2,8614798873663i | -6,21723694139474+4,15422491112227i | -5,28732540126069+5,28732540126062i | -4,15422491112236+6,21723694139469i | -2,86147988736642+6,90822355253721i | -1,45876979627471+7,33373100673245i | 3,26108982471909E-13+7,47740729114259i | 1,45876979627462+7,33373100673247i | 2,86147988736634+6,90822355253724i | 4,15422491112229+6,21723694139474i | 5,28732540126063+5,28732540126068i | 6,21723694139469+4,15422491112236i | 6,90822355253722+2,86147988736639i | 7,33373100673246+1,45876979627468i | 7,47740729114259-3,65498566520242E-13i | 7,33373100673247-1,45876979627464i | 6,90822355253724-2,86147988736635i | 6,21723694139472-4,15422491112232i | 5,28732540126066-5,28732540126066i | 4,15422491112232-6,21723694139472i | 2,86147988736638-6,90822355253723i | 1,45876979627466-7,33373100673246i | 3,65499377222365E-13-7,47740729114259i | -1,45876979627468-7,33373100673246i | -2,86147988736639-6,90822355253722i | -4,15422491112233-6,21723694139471i | -5,28732540126067-5,28732540126065i | -6,21723694139472-4,15422491112231i | -6,90822355253724-2,86147988736634i | -7,33373100673247-1,45876979627462i | -7,47740729114259-3,52674880339236E-13i
0.00017578 | 9 | 1800 | 11309.7336 | 11309,7335529233i | 0,0188078432606036-0,153864653024155i | -2,94442255879685-0,465697911239635i | 0,00934194096593383-0,0455886291031263i | -0,0209751671601911+0,0321815888524173i | -0,482641737834605-0,00442934515853113i | 0,0102660344943433-0,0154392717148991i |  |  | 7.5227 | -7.4773 | -7,29564268370811+1,63829134992122i | -6,759422439988+3,19696871948368i | -5,89472306134492+4,60028702861232i | -4,74356525389496+5,78005098572763i | -3,36189038305921+6,67892908839916i | -1,81684196151889+7,25323969012707i | -0,183502760535429+7,47507374227481i | 1,45875389287408+7,33365105493813i | 3,0301213214939+6,83584416825007i | 4,45423776243944+6,00584437620797i | 5,66189722352658+4,88398613284195i | 6,59441259966873+3,52478696957713i | 7,20646761617281+1,99429817545497i | 7,46831900663825+0,366894985869594i | 7,36724190899554-1,27833773702812i | 6,90814823959385-2,86144869172361i | 6,11334799499174-4,30550542999319i | 5,02146508116658-5,54033294615i | 3,68556035622491-6,50592388336919i | 2,17055309874176-7,15535463559375i | 0,550066207383286-7,45706563489053i | -1,09715155832959-7,39639501200587i | -2,69105243225782-6,97629110075043i | -4,15417962206913-6,21716916153614i | -5,4154313793731-5,15591928669094i | -6,41351624179452-3,84411369912603i | -7,09993153693813-2,34550056200415i | -7,441320405642-0,73290608958195i | -7,441320405642-0,73290608958195i | -7,04023170500822+2,51903518343185i | -6,3172453378526+4,00035149167545i | -5,28726775922929+5,28726775922923i | -4,00035149167545+6,3172453378526i | -2,51903518343184+7,04023170500822i | -0,915304496557448+7,42109280323i | 0,732906089581952+7,441320405642i | 2,34550056200415+7,09993153693813i | 3,84411369912603+6,41351624179451i | 5,15591928669093+5,4154313793731i | 6,21716916153614+4,15417962206912i | 6,97629110075041+2,69105243225789i | 7,39639501200587+1,09715155832959i | 7,45706563489053-0,550066207383295i | 7,15535463559375-2,17055309874176i | 6,50592388336919-3,68556035622491i | 5,54033294614994-5,02146508116664i | 4,30550542999331-6,11334799499166i | 2,86144869172327-6,908148239594i | 1,27833773702805-7,36724190899555i | -0,366894985869451-7,46831900663826i | -1,99429817545462-7,20646761617291i | -3,52478696957727-6,59441259966866i | -4,88398613284189-5,66189722352663i | -6,00584437620775-4,45423776243974i | -6,83584416825013-3,03012132149376i | -7,33365105493811-1,45875389287415i | -7,47507374227481+0,183502760535126i | -7,25323969012703+1,81684196151904i | -6,67892908839919+3,36189038305914i | -5,78005098572781+4,74356525389473i | -4,60028702861216+5,89472306134505i | -3,19696871948371+6,75942243998798i | -1,63829134992151+7,29564268370805i | 2,21678403861033E-13+7,47732577300003i | 1,63829134992122+7,29564268370811i | 3,19696871948345+6,75942243998811i | 4,60028702861252+5,89472306134477i | 5,78005098572763+4,74356525389494i | 6,67892908839906+3,36189038305941i | 7,25323969012714+1,8168419615186i | 7,47507374227481+0,183502760535426i | 7,33365105493817-1,45875389287387i | 6,83584416824995-3,03012132149418i | 6,00584437620793-4,4542377624395i | 4,88398613284211-5,66189722352644i | 3,52478696957687-6,59441259966887i | 1,99429817545488-7,20646761617283i | 0,366894985869737-7,46831900663824i | -1,27833773702849-7,36724190899548i | -2,8614486917237-6,90814823959382i | -4,30550542999307-6,11334799499183i | -5,54033294614974-5,02146508116687i | -6,50592388336927-3,68556035622478i | -7,15535463559371-2,17055309874191i | -7,45706563489051-0,550066207383647i | -7,39639501200585+1,09715155832973i | -6,97629110075045+2,69105243225777i | -6,21716916153635+4,15417962206882i | -5,15591928669084+5,4154313793732i | -3,84411369912608+6,41351624179448i | -2,34550056200444+7,09993153693803i | -0,732906089581788+7,44132040564202i | 0,91530449655738+7,42109280323001i | 2,51903518343156+7,04023170500832i | 4,00035149167564+6,31724533785248i | 5,28726775922923+5,28726775922929i | 6,31724533785245+4,00035149167569i | 7,04023170500829+2,51903518343163i | 7,42109280323+0,915304496557455i | 7,44132040564203-0,732906089581737i | 7,09993153693806-2,34550056200436i | 6,41351624179451-3,84411369912603i | 5,41543137937325-5,15591928669078i | 4,15417962206886-6,21716916153632i | 2,69105243225782-6,97629110075044i | 1,09715155832981-7,39639501200584i | -0,550066207383595-7,45706563489051i | -2,17055309874184-7,15535463559373i | -3,68556035622474-6,5059238833693i | -5,02146508116681-5,54033294614979i | -6,11334799499179-4,30550542999313i | -6,9081482395938-2,86144869172374i | -7,36724190899559-1,27833773702783i | -7,46831900663825+0,366894985869685i | -7,20646761617285+1,99429817545483i | -6,59441259966854+3,52478696957747i | -5,66189722352647+4,88398613284207i | -4,45423776243956+6,00584437620788i | -3,03012132149423+6,83584416824993i | -1,45875389287393+7,33365105493816i | 0,183502760535347+7,47507374227481i | 1,81684196151854+7,25323969012716i | 3,36189038305935+6,67892908839909i | 4,74356525389491+5,78005098572767i | 5,89472306134473+4,60028702861257i | 6,75942243998808+3,1969687194835i | 7,2956426837081+1,63829134992128i | 7,47732577300003+3,00457523806308E-13i
0.00019531 | 10 | 2000 | 12566.3706 | 12566,3706143592i | 0,0142108288166373-0,13930130287228i | -2,99425919819284-0,530752442601886i | 0,00798055932667414-0,0412266538804538i | -0,0182389838604898+0,0302347553472397i | 0,0202897672751023+0,000493483375971316i | -0,000384985087004108+0,000604455514285388i |  |  | 7.5228 | -7.4772 | -7,25314893677921+1,81681922898862i | -6,59433008963925+3,52474286704755i | -5,54026362488329+5,02140225203273i | -4,15412764450812+6,21709137161886i | -2,51900366498135+7,04014361684013i | -0,732896919378821+7,44122729900715i | 1,09713783064636+7,39630246748258i | 2,86141288895688+6,9080618040689i | 4,45418203051737+6,00576923041007i | 5,77997866508195+4,74350590187487i | 6,75933786533691+3,19692871865277i | 7,33355929547426+1,45873564078189i | 7,46822556219388-0,366890395238365i | 7,15526510699464-2,17052594053819i | 6,41343599516054-3,84406560114462i | 5,28720160434253-5,28720160434251i | 3,84406560114464-6,41343599516053i | 2,17052594053814-7,15526510699466i | 0,366890395238387-7,46822556219387i | -1,45873564078187-7,33355929547426i | -3,19692871865275-6,75933786533692i | -4,74350590187491-5,77997866508191i | -6,00576923041005-4,45418203051739i | -6,90806180406889-2,8614128889569i | -7,39630246748258-1,09713783064631i | -7,44122729900715+0,732896919378871i | -7,04014361684014+2,51900366498133i | -6,21709137161887+4,1541276445081i | -6,21709137161887+4,1541276445081i | -3,52474286704755+6,59433008963926i | -1,81681922898862+7,25314893677921i | -2,22135287537095E-14+7,47723221586198i | 1,81681922898865+7,2531489367792i | 3,52474286704757+6,59433008963924i | 5,02140225203272+5,54026362488329i | 6,21709137161884+4,15412764450814i | 7,04014361684014+2,5190036649813i | 7,44122729900715+0,732896919378842i | 7,39630246748258-1,09713783064634i | 6,90806180406891-2,86141288895687i | 6,00576923041008-4,45418203051736i | 4,74350590187494-5,77997866508189i | 3,19692871865286-6,75933786533687i | 1,45873564078198-7,33355929547424i | -0,36689039523827-7,46822556219388i | -2,17052594053803-7,15526510699469i | -3,84406560114447-6,41343599516063i | -5,28720160434239-5,28720160434265i | -6,41343599516044-3,84406560114478i | -7,15526510699458-2,17052594053838i | -7,46822556219387-0,366890395238635i | -7,33355929547431+1,45873564078163i | -6,75933786533702+3,19692871865253i | -5,77997866508212+4,74350590187466i | -4,45418203051766+6,00576923040986i | -2,8614128889572+6,90806180406876i | -1,0971378306467+7,39630246748253i | 0,732896919379218+7,44122729900711i | 2,51900366498166+7,04014361684002i | 4,15412764450838+6,21709137161868i | 5,5402636248835+5,0214022520325i | 6,59433008963938+3,52474286704731i | 7,25314893677928+1,81681922898836i | 7,47723221586198-2,47782059394047E-13i | 7,25314893677916-1,81681922898884i | 6,59433008963914-3,52474286704776i | 5,54026362488315-5,02140225203287i | 4,15412764450796-6,21709137161896i | 2,51900366498118-7,04014361684019i | 0,732896919378712-7,44122729900716i | -1,09713783064647-7,39630246748256i | -2,86141288895699-6,90806180406885i | -4,45418203051746-6,00576923041i | -5,77997866508198-4,74350590187484i | -6,75933786533693-3,19692871865275i | -7,33355929547426-1,45873564078186i | -7,46822556219387+0,3668903952384i | -7,15526510699465+2,17052594053815i | -6,41343599516056+3,84406560114458i | -5,28720160434255+5,28720160434249i | -3,84406560114467+6,41343599516051i | -2,17052594053825+7,15526510699462i | -0,366890395238504+7,46822556219387i | 1,45873564078175+7,33355929547428i | 3,19692871865265+6,75933786533697i | 4,74350590187476+5,77997866508203i | 6,00576923040994+4,45418203051755i | 6,90806180406882+2,86141288895708i | 7,39630246748254+1,09713783064657i | 7,44122729900717-0,732896919378608i | 7,04014361684022-2,51900366498107i | 6,21709137161902-4,15412764450787i | 5,02140225203295-5,54026362488308i | 3,52474286704785-6,5943300896391i | 1,81681922898896-7,25314893677913i | 3,6549081945581E-13-7,47723221586198i | -1,81681922898897-7,25314893677912i | -3,52474286704786-6,59433008963909i | -5,02140225203296-5,54026362488307i | -6,21709137161903-4,15412764450787i | -7,04014361684022-2,51900366498106i | -7,44122729900717-0,732896919378595i | -7,39630246748254+1,09713783064659i | -6,90806180406881+2,86141288895709i | -6,00576923040993+4,45418203051756i | -4,74350590187475+5,77997866508204i | -3,19692871865263+6,75933786533698i | -1,45873564078174+7,33355929547428i | 0,366890395238518+7,46822556219387i | 2,17052594053826+7,15526510699462i | 3,84406560114468+6,4134359951605i | 5,28720160434257+5,28720160434247i | 6,41343599516057+3,84406560114457i | 7,15526510699466+2,17052594053814i | 7,46822556219387+0,366890395238388i | 7,33355929547426-1,45873564078187i | 6,75933786533692-3,19692871865275i | 5,77997866508196-4,74350590187485i | 4,45418203051745-6,00576923041001i | 2,86141288895697-6,90806180406886i | 1,09713783064645-7,39630246748256i | -0,732896919378725-7,44122729900716i | -2,51900366498118-7,04014361684019i | -4,15412764450797-6,21709137161896i | -5,54026362488316-5,02140225203286i | -6,59433008963915-3,52474286704774i | -7,25314893677916-1,81681922898885i | -7,47723221586198-2,48240906052002E-13i
0.00021484 | 11 | 2200 | 13823.0077 | 13823,0076757951i | 0,0107719746606013-0,127248745090263i | -3,04782637897075-0,589369016615823i | 0,00696487200718297-0,0376124115801256i | -0,0160724089974485+0,0284169258833252i | 0,444434424309934+0,00443042761979723i | -0,00726903097335804+0,0125582524508747i |  |  | 7.5229 | -7.4771 | -7,20627536267693+1,99424497174734i | -6,41334514258419+3,84401114620598i | -5,15578173753925+5,41528690698109i | -3,52469293562692+6,5942366745216i | -1,63824764373176+7,29544805120778i | 0,366885197878112+7,46811976749449i | 2,34543798895078+7,09974212560221i | 4,1540687972382+6,21700330045562i | 5,66174617594092+4,88385583829851i | 6,75924211272318+3,19688343103928i | 7,3670453663775+1,27830363364883i | 7,44112188676449-0,732886537179112i | 6,97610498788294-2,69098064060276i | 6,00568415283105-4,45411893268445i | 4,60016430256812-5,89456580245245i | 2,86137235425234-6,90796394463553i | 0,915280078146266-7,42089482398266i | -1,09712228861884-7,39619769164398i | -3,03004048418938-6,83566180221325i | -4,74343870548713-5,7798967860465i | -6,11318490364295-4,30539056810598i | -7,04004388633904-2,51896798083746i | -7,45686669596321-0,550051532766451i | -7,33345540845389+1,45871497636873i | -6,67875090852875+3,36180069484947i | -5,54018514164519+5,02133111897213i | -4,00024477065761+6,3170768069488i | -2,17049519292115+7,15516374568537i | -2,17049519292115+7,15516374568537i | 1,81679349197213+7,25304618885002i | 3,68546203317669+6,50575031891612i | 5,2871267059748+5,28712670597481i | 6,5057503189161+3,68546203317671i | 7,25304618885001+1,81679349197216i | 7,47487432292881-0,183497865065292i | 7,15516374568537-2,17049519292112i | 6,31707680694878-4,00024477065764i | 5,02133111897191-5,54018514164539i | 3,36180069484975-6,67875090852861i | 1,45871497636882-7,33345540845387i | -0,550051532766505-7,45686669596321i | -2,51896798083772-7,04004388633895i | -4,30539056810578-6,11318490364309i | -5,77989678604649-4,74343870548714i | -6,83566180221331-3,03004048418927i | -7,39619769164392-1,09712228861924i | -7,42089482398268+0,915280078146086i | -6,9079639446355+2,8613723542524i | -5,89456580245233+4,60016430256828i | -4,45411893268471+6,00568415283085i | -2,69098064060285+6,9761049878829i | -0,732886537179054+7,4411218867645i | 1,2783036336491+7,36704536637746i | 3,19688343103906+6,75924211272329i | 4,88385583829849+5,66174617594093i | 6,21700330045569+4,15406879723809i | 7,09974212560232+2,34543798895044i | 7,46811976749448+0,36688519787828i | 7,29544805120778-1,63824764373173i | 6,5942366745215-3,52469293562711i | 5,41528690698132-5,155781737539i | 3,84401114620608-6,41334514258413i | 1,99424497174725-7,20627536267695i | -2,73884608694511E-13-7,47712629357456i | -1,99424497174709-7,206275362677i | -3,84401114620591-6,41334514258423i | -5,41528690698119-5,15578173753914i | -6,59423667452177-3,5246929356266i | -7,29544805120774-1,63824764373193i | -7,46811976749449+0,366885197878097i | -7,09974212560215+2,34543798895096i | -6,21700330045579+4,15406879723793i | -4,88385583829863+5,66174617594081i | -3,19688343103924+6,7592421127232i | -1,27830363364855+7,36704536637755i | 0,732886537178859+7,44112188676452i | 2,69098064060267+6,97610498788298i | 4,45411893268456+6,00568415283096i | 5,89456580245267+4,60016430256785i | 6,90796394463543+2,86137235425257i | 7,42089482398266+0,915280078146296i | 7,39619769164395-1,09712228861904i | 6,83566180221338-3,0300404841891i | 5,77989678604661-4,74343870548699i | 4,30539056810594-6,11318490364298i | 2,51896798083719-7,04004388633913i | 0,550051532766701-7,45686669596319i | -1,45871497636864-7,33345540845391i | -3,36180069484957-6,6787509085287i | -5,02133111897233-5,54018514164501i | -6,31707680694868-4,0002447706578i | -7,15516374568536-2,17049519292117i | -7,47487432292882-0,183497865065103i | -7,25304618885009+1,81679349197181i | -6,5057503189162+3,68546203317654i | -5,28712670597477+5,28712670597484i | -3,68546203317648+6,50575031891624i | -1,81679349197246+7,25304618884993i | 0,183497865065181+7,47487432292882i | 2,17049519292125+7,15516374568534i | 4,00024477065789+6,31707680694862i | 5,54018514164506+5,02133111897227i | 6,67875090852874+3,3618006948495i | 7,33345540845392+1,45871497636854i | 7,45686669596324-0,550051532766037i | 7,0400438863391-2,5189679808373i | 6,11318490364294-4,305390568106i | 4,74343870548693-5,77989678604666i | 3,03004048418968-6,83566180221313i | 1,09712228861896-7,39619769164397i | -0,915280078146378-7,42089482398264i | -2,86137235425264-6,9079639446354i | -4,60016430256791-5,89456580245262i | -6,00568415283102-4,45411893268448i | -6,976104987883-2,69098064060259i | -7,44112188676453-0,732886537178781i | -7,36704536637754+1,27830363364863i | -6,75924211272317+3,1968834310393i | -5,66174617594074+4,8838558382987i | -4,15406879723847+6,21700330045544i | -2,34543798895091+7,09974212560216i | -0,366885197878019+7,46811976749449i | 1,638247643732+7,29544805120772i | 3,52469293562669+6,59423667452172i | 5,15578173753922+5,41528690698111i | 6,41334514258428+3,84401114620582i | 7,20627536267702+1,99424497174701i | 7,47712629357456+1,96025270727411E-13i
0.00023437 | 12 | 2400 | 15079.6447 | 15079,644737231i | 0,00813071009551673-0,117122588452984i | -3,10473646643528-0,641924356006045i | 0,00618751510337011-0,0345718898593491i | -0,0143347596975162+0,0267478673192744i | 0,0381306182180845-0,000485169516197082i | -0,000533615999427379+0,00102686750532648i |  |  | 7.523 | -7.477 | -7,15505019638563+2,17046074811764i | -6,21690463934926+4,15400287399456i | -4,74336342920239+5,77980506162819i | -2,86132694553239+6,90785431828782i | -0,732874906592301+7,44100379943491i | 1,45869182720402+7,33333902974393i | 3,52463700030119+6,59413202688764i | 5,28704280160076+5,28704280160082i | 6,59413202688764+3,52463700030119i | 7,33333902974393+1,45869182720402i | 7,44100379943491-0,732874906592302i | 6,90785431828782-2,86132694553239i | 5,77980506162819-4,74336342920239i | 4,15400287399458-6,21690463934925i | 2,17046074811762-7,15505019638564i | 1,3740666526803E-15-7,47700763487088i | -2,17046074811762-7,15505019638564i | -4,15400287399459-6,21690463934925i | -5,77980506162819-4,74336342920239i | -6,90785431828782-2,86132694553239i | -7,44100379943491-0,732874906592301i | -7,33333902974393+1,45869182720402i | -6,59413202688764+3,52463700030119i | -5,28704280160082+5,28704280160076i | -3,52463700030119+6,59413202688764i | -1,45869182720402+7,33333902974393i | 0,732874906592304+7,44100379943491i | 2,86132694553239+6,90785431828782i | 2,86132694553239+6,90785431828782i | 6,21690463934925+4,15400287399458i | 7,15505019638564+2,17046074811761i | 7,47700763487088+2,7481333053606E-15i | 7,15505019638564-2,17046074811762i | 6,21690463934912-4,15400287399478i | 4,74336342920244-5,77980506162814i | 2,86132694553204-6,90785431828797i | 0,732874906592296-7,44100379943491i | -1,45869182720373-7,33333902974399i | -3,52463700030133-6,59413202688756i | -5,28704280160066-5,28704280160092i | -6,59413202688774-3,524637000301i | -7,33333902974391-1,45869182720409i | -7,44100379943487+0,732874906592672i | -6,90785431828782+2,86132694553239i | -5,77980506162837+4,74336342920216i | -4,15400287399445+6,21690463934933i | -2,17046074811783+7,15505019638557i | 2,21668972099622E-13+7,47700763487088i | 2,17046074811756+7,15505019638565i | 4,15400287399483+6,21690463934908i | 5,77980506162819+4,74336342920238i | 6,90785431828771+2,86132694553266i | 7,44100379943491+0,732874906592219i | 7,33333902974397-1,45869182720381i | 6,59413202688753-3,5246370003014i | 5,28704280160086-5,28704280160072i | 3,52463700030093-6,59413202688778i | 1,45869182720402-7,33333902974393i | -0,732874906591997-7,44100379943494i | -2,86132694553247-6,90785431828779i | -4,74336342920222-5,77980506162833i | -6,21690463934937-4,1540028739944i | -7,15505019638559-2,17046074811777i | -7,47700763487088+3,13267741000097E-13i | -7,15505019638563+2,17046074811763i | -6,21690463934945+4,15400287399427i | -4,74336342920233+5,77980506162824i | -2,8613269455326+6,90785431828774i | -0,73287490659214+7,44100379943492i | 1,45869182720388+7,33333902974396i | 3,52463700030146+6,5941320268875i | 5,28704280160076+5,28704280160082i | 6,59413202688746+3,52463700030153i | 7,33333902974395+1,45869182720393i | 7,44100379943493-0,732874906592088i | 6,90785431828777-2,86132694553253i | 5,77980506162828-4,74336342920227i | 4,15400287399432-6,21690463934942i | 2,17046074811768-7,15505019638562i | 3,65479841825572E-13-7,47700763487088i | -2,17046074811769-7,15505019638562i | -4,15400287399433-6,21690463934942i | -5,77980506162829-4,74336342920226i | -6,90785431828777-2,86132694553251i | -7,44100379943493-0,732874906592076i | -7,33333902974394+1,45869182720395i | -6,59413202688782+3,52463700030086i | -5,28704280160076+5,28704280160082i | -3,52463700030145+6,5941320268875i | -1,45869182720387+7,33333902974396i | 0,732874906592153+7,44100379943492i | 2,86132694553261+6,90785431828773i | 4,74336342920234+5,77980506162823i | 6,21690463934945+4,15400287399427i | 7,15505019638564+2,17046074811762i | 7,47700763487088+3,00444740225999E-13i | 7,15505019638559-2,17046074811778i | 6,21690463934936-4,15400287399441i | 4,74336342920221-5,77980506162833i | 2,86132694553245-6,9078543182878i | 0,732874906592011-7,44100379943494i | -1,45869182720404-7,33333902974393i | -3,52463700030094-6,59413202688777i | -5,28704280160088-5,2870428016007i | -6,59413202688753-3,52463700030139i | -7,33333902974398-1,45869182720378i | -7,44100379943491+0,732874906592244i | -6,90785431828771+2,86132694553267i | -5,77980506162819+4,74336342920239i | -4,15400287399481+6,2169046393491i | -2,17046074811756+7,15505019638565i | -2,08845971325524E-13+7,47700763487088i | 2,17046074811782+7,15505019638558i | 4,15400287399446+6,21690463934933i | 5,77980506162839+4,74336342920214i | 6,90785431828782+2,86132694553239i | 7,44100379943488+0,73287490659266i | 7,33333902974391-1,45869182720413i | 6,59413202688774-3,524637000301i | 5,28704280160064-5,28704280160093i | 3,52463700030133-6,59413202688756i | 1,45869182720372-7,33333902974399i | -0,732874906592335-7,44100379943491i | -2,86132694553204-6,90785431828797i | -4,74336342920246-5,77980506162813i | -6,21690463934912-4,15400287399478i | -7,15505019638568-2,17046074811747i | -7,47700763487088-1,17247202425048E-13i
0.00025391 | 13 | 2600 | 16336.2818 | 16336,2817986669i | 0,00605577721072098-0,108503879428798i | -3,1645924744984-0,688655332078934i | 0,00557963228995253-0,0319803410940684i | -0,0129236530910287+0,0252280760006993i | -0,319065440285719-0,00443149186459559i | 0,00423528907714546-0,00799213611319095i |  |  | 7.5231 | -7.4769 | -7,09950429413563+2,34535942004689i | -6,00548297078181+4,45396972590774i | -4,3052463435222+6,11298012046838i | -2,17042248435714+7,15492405767175i | 0,183491718142567+7,47462392505643i | 2,51888359892068+7,03980805468028i | 4,60001020347501+5,89436834271313i | 6,21679503950945+4,15392964172285i | 7,20603396249538+1,99417816732009i | 7,46786959589031-0,366872907735247i | 6,97587129808817-2,69089049650161i | 5,77970316755939-4,74327980690122i | 4,00011076803281-6,31686519367961i | 1,81673263192217-7,25280322191097i | -0,550033106806646-7,45661690132124i | -2,86127650226626-6,90773253747073i | -4,8836922359344-5,66155651533454i | -6,41313030445994-3,84388237718983i | -7,29520366386544-1,63819276471885i | -7,44087261955169+0,73286198650156i | -6,83543281706946+3,02993898205603i | -5,53999955316414+5,02116291137761i | -3,68533857533484+6,50553238534726i | -1,45866611144998+7,33320974791805i | 0,915249417539215+7,42064623434827i | 3,19677633989973+6,75901568753249i | 5,15560902603644+5,41510550241678i | 6,59401577678312+3,52457486332582i | 6,59401577678312+3,52457486332582i | 7,3959499293291-1,0970855365512i | 6,67852717968124-3,36168807921138i | 5,28694959459876-5,28694959459847i | 3,36168807921168-6,67852717968109i | 1,09708553655088-7,39594992932915i | -1,27826081225885-7,36679858062485i | -3,52457486332593-6,59401577678307i | -5,4151055024168-5,15560902603642i | -6,75901568753247-3,19677633989977i | -7,42064623434824-0,915249417539409i | -7,3332097479181+1,45866611144971i | -6,50553238534742+3,68533857533455i | -5,02116291137743+5,5399995531643i | -3,02993898205587+6,83543281706954i | -0,732861986501453+7,44087261955169i | 1,63819276471881+7,29520366386545i | 3,84388237718973+6,41313030446i | 5,66155651533441+4,88369223593455i | 6,90773253747061+2,86127650226657i | 7,45661690132127+0,550033106806314i | 7,25280322191091-1,8167326319224i | 6,31686519367956-4,00011076803289i | 4,7432798069012-5,77970316755941i | 2,69089049650166-6,97587129808815i | 0,366872907735438-7,46786959589029i | -1,99417816731983-7,20603396249545i | -4,15392964172255-6,21679503950964i | -5,89436834271328-4,60001020347482i | -7,03980805468034-2,51888359892051i | -7,47462392505643-0,183491718142462i | -7,15492405767176+2,17042248435711i | -6,11298012046844+4,30524634352212i | -4,45396972590792+6,00548297078168i | -2,34535942004721+7,09950429413553i | 3,2608580365864E-13+7,4768758202643i | 2,34535942004712+7,09950429413556i | 4,45396972590785+6,00548297078173i | 6,11298012046839+4,3052463435222i | 7,15492405767173+2,17042248435719i | 7,47462392505644-0,183491718142371i | 7,03980805468037-2,51888359892042i | 5,89436834271288-4,60001020347534i | 4,15392964172263-6,2167950395096i | 1,99417816731992-7,20603396249543i | -0,366872907735347-7,4678695958903i | -2,69089049650157-6,97587129808818i | -4,74327980690113-5,77970316755947i | -6,31686519367951-4,00011076803297i | -7,25280322191088-1,81673263192251i | -7,45661690132122+0,550033106806964i | -6,90773253747064+2,86127650226649i | -5,66155651533447+4,88369223593448i | -3,84388237718979+6,41313030445996i | -1,63819276471891+7,29520366386543i | 0,732861986501362+7,4408726195517i | 3,02993898205579+6,83543281706958i | 5,02116291137791+5,53999955316387i | 6,50553238534738+3,68533857533462i | 7,33320974791809+1,45866611144978i | 7,42064623434825-0,915249417539305i | 6,7590156875325-3,19677633989969i | 5,41510550241687-5,15560902603636i | 3,52457486332599-6,59401577678303i | 1,27826081225892-7,36679858062484i | -1,0970855365515-7,39594992932906i | -3,3616880792116-6,67852717968113i | -5,2869495945987-5,28694959459853i | -6,67852717968124-3,36168807921139i | -7,39594992932909-1,09708553655127i | -7,36679858062493+1,27826081225842i | -6,59401577678327+3,52457486332554i | -5,15560902603673+5,41510550241652i | -3,1967763398995+6,75901568753259i | -0,915249417539073+7,42064623434828i | 1,45866611145002+7,33320974791804i | 3,68533857533484+6,50553238534725i | 5,53999955316403+5,02116291137774i | 6,83543281706936+3,02993898205627i | 7,44087261955166+0,732861986501869i | 7,29520366386538-1,63819276471911i | 6,41313030445982-3,84388237719002i | 4,8836922359343-5,66155651533463i | 2,86127650226625-6,90773253747074i | 0,55003310680673-7,45661690132123i | -1,81673263192199-7,25280322191102i | -4,00011076803256-6,31686519367976i | -5,77970316755915-4,74327980690152i | -6,97587129808828-2,69089049650133i | -7,46786959589032-0,366872907735112i | -7,20603396249537+1,99417816732013i | -6,21679503950945+4,15392964172284i | -4,60001020347515+5,89436834271302i | -2,51888359892088+7,03980805468021i | -0,183491718142879+7,47462392505643i | 2,17042248435739+7,15492405767167i | 4,30524634352238+6,11298012046826i | 6,00548297078187+4,45396972590766i | 7,09950429413564+2,34535942004687i | 7,4768758202643+9,15979647203996E-14i
0.00027344 | 14 | 2800 | 17592.9189 | 17592,9188601028i | 0,00439350267516861-0,101085352276152i | -3,22699321051102-0,729723517738646i | 0,00509547113162585-0,0297462767255034i | -0,0117640930567087+0,0238491770225073i | 0,0202873308156445+0,000476853082687605i | -0,000250034601170221+0,000478226399897358i |  |  | 7.5233 | -7.4767 | -7,03967111481781+2,51883460105441i | -5,77959073952858+4,74318753960083i | -3,84380760516195+6,41300555486804i | -1,45863773716264+7,33306710074265i | 1,09706419580708+7,39580606171818i | 3,52450630253644+6,59388750856808i | 5,53989178789966+5,02106523863523i | 6,90759816676966+2,86122084409952i | 7,46772432928254+0,366865771244478i | 7,15478487854799-2,17038026483153i | 6,00536615083364-4,45388308632936i | 4,15384883858885-6,21667410907337i | 1,81669729244774-7,25266213882063i | -0,73284773071234-7,44072787809492i | -3,19671415551782-6,75888420970363i | -5,28684675171644-5,28684675171642i | -6,75888420970362-3,19671415551786i | -7,44072787809492-0,73284773071231i | -7,25266213882063+1,81669729244776i | -6,2166741090734+4,15384883858881i | -4,45388308632933+6,00536615083366i | -2,1703802648315+7,154784878548i | 0,366865771244429+7,46772432928255i | 2,86122084409954+6,90759816676966i | 5,02106523863525+5,53989178789964i | 6,59388750856808+3,52450630253642i | 7,39580606171818+1,09706419580705i | 7,33306710074266-1,4586377371626i | 7,33306710074266-1,4586377371626i | 4,74318753960089-5,77959073952854i | 2,51883460105435-7,03967111481783i | -1,82732739383113E-13-7,47673037846552i | -2,51883460105468-7,03967111481772i | -4,74318753960059-5,77959073952879i | -6,41300555486793-3,84380760516212i | -7,33306710074264-1,45863773716269i | -7,39580606171817+1,09706419580711i | -6,59388750856798+3,52450630253661i | -5,02106523863505+5,53989178789982i | -2,86122084409984+6,90759816676953i | -0,366865771244674+7,46772432928253i | 2,17038026483141+7,15478487854802i | 4,45388308632939+6,00536615083362i | 6,21667410907347+4,15384883858871i | 7,25266213882069+1,81669729244749i | 7,44072787809495-0,732847730711993i | 6,75888420970372-3,19671415551764i | 5,2868467517165-5,28684675171636i | 3,19671415551785-6,75888420970363i | 0,732847730712201-7,44072787809494i | -1,816697292448-7,25266213882057i | -4,15384883858916-6,21667410907317i | -6,0053661508335-4,45388308632955i | -7,15478487854796-2,17038026483162i | -7,46772432928254+0,366865771244466i | -6,90759816676962+2,86122084409963i | -5,53989178789946+5,02106523863545i | -3,52450630253678+6,59388750856789i | -1,09706419580733+7,39580606171814i | 1,45863773716248+7,33306710074268i | 3,84380760516193+6,41300555486805i | 5,77959073952865+4,74318753960075i | 7,03967111481789+2,51883460105419i | 7,47673037846552-3,65465478766226E-13i | 7,0396711148179-2,51883460105415i | 5,77959073952868-4,74318753960071i | 3,84380760516197-6,41300555486803i | 1,45863773716252-7,33306710074268i | -1,09706419580729-7,39580606171814i | -3,52450630253675-6,59388750856791i | -5,53989178789944-5,02106523863548i | -6,9075981667696-2,86122084409967i | -7,46772432928254-0,366865771244505i | -7,15478487854797+2,17038026483158i | -6,00536615083352+4,45388308632952i | -4,15384883858854+6,21667410907357i | -1,81669729244804+7,25266213882055i | 0,732847730712161+7,44072787809494i | 3,19671415551782+6,75888420970364i | 5,28684675171648+5,28684675171638i | 6,75888420970371+3,19671415551767i | 7,44072787809495+0,732847730712032i | 7,2526621388207-1,81669729244744i | 6,21667410907349-4,15384883858868i | 4,45388308632942-6,00536615083359i | 2,17038026483144-7,15478487854802i | -0,366865771244635-7,46772432928253i | -2,86122084409979-6,90759816676955i | -5,02106523863502-5,53989178789985i | -6,59388750856797-3,52450630253663i | -7,39580606171817-1,09706419580713i | -7,33306710074265+1,45863773716264i | -6,41300555486795+3,8438076051621i | -4,74318753960064+5,77959073952874i | -2,51883460105471+7,0396711148177i | -2,08838227066575E-13+7,47673037846552i | 2,51883460105432+7,03967111481784i | 4,74318753960085+5,77959073952857i | 6,41300555486813+3,84380760516179i | 7,33306710074271+1,45863773716233i | 7,39580606171823-1,09706419580672i | 6,59388750856818-3,52450630253625i | 5,02106523863535-5,53989178789955i | 2,86122084409949-6,90759816676968i | 0,366865771244309-7,46772432928255i | -2,17038026483175-7,15478487854793i | -4,45388308632906-6,00536615083386i | -6,21667410907325-4,15384883858904i | -7,2526621388206-1,81669729244785i | -7,44072787809492+0,732847730712356i | -6,75888420970357+3,19671415551797i | -5,28684675171626+5,2868467517166i | -3,19671415551821+6,75888420970345i | -0,732847730712577+7,4407278780949i | 1,81669729244763+7,25266213882066i | 4,15384883858882+6,2166741090734i | 6,0053661508337+4,45388308632928i | 7,15478487854806+2,1703802648313i | 7,46772432928256-0,366865771244088i | 6,90759816676976-2,86122084409928i | 5,53989178789974-5,02106523863514i | 3,52450630253649-6,59388750856805i | 1,09706419580699-7,39580606171819i | -1,45863773716284-7,33306710074261i | -3,84380760516224-6,41300555486786i | -5,7795907395284-4,74318753960106i | -7,03967111481775-2,51883460105457i | -7,47673037846552-6,59495111158789E-14i
0.00029297 | 15 | 3000 | 18849.5559 | 18849,5559215388i | 0,00303862166305986-0,0946370078595727i | -3,2915380923237-0,765253038837637i | 0,00470369499207088-0,02780121733613i | -0,0108006154650449+0,0225992299695729i | 0,328339651065946+0,00443253788625855i | -0,0036464422561307+0,00737234914532491i |  |  | 7.5234 | -7.4766 | -6,97558669983006+2,69078071483915i | -5,53977353491415+5,02095806037664i | -3,36155093067029+6,67825471232612i | -0,732832087548981+7,44056905039224i | 1,99409680979376+7,20573997417105i | 4,45378801498279+6,0052379619622i | 6,31660748123712+3,99994757342837i | 7,3329105711369+1,45860660148817i | 7,36649803350263-1,27820866238581i | 6,41286866463951-3,84372555631654i | 4,59982253446063-5,89412786709488i | 2,17033393649948-7,15463215450487i | -0,550010666819235-7,45631268983412i | -3,19664591934876-6,75873993644578i | -5,41488457953452-5,15539868996721i | -6,90745071910514-2,86115976927716i | -7,47431897892738-0,183484232135232i | -7,03952084796098+2,51878083471331i | -5,66132553786185+4,88349299339617i | -3,5244310694076+6,5937467572838i | -0,915212077631621+7,42034349037519i | 1,81665851373383+7,25250732551679i | 4,30507070014266+6,1127307260315i | 6,21654140968115+4,1537601716897i | 7,29490603763833+1,63812593051453i | 7,39564819290406-1,09704077818061i | 6,50526697575097-3,68518822265567i | 4,74308629284215-5,77946736999606i | 4,74308629284215-5,77946736999606i | -0,366857940229871-7,46756492532114i | -3,02981536805598-6,83515394835318i | -5,2867339001596-5,28673390015986i | -6,83515394835333-3,02981536805563i | -7,46756492532112-0,366857940230236i | -7,09921465195768+2,34526373519601i | -5,77946736999629+4,74308629284187i | -3,68518822265566+6,50526697575097i | -1,09704077818097+7,39564819290401i | 1,63812593051454+7,29490603763833i | 4,15376017168995+6,21654140968099i | 6,11273072603145+4,30507070014272i | 7,25250732551684+1,81665851373361i | 7,42034349037521-0,915212077631471i | 6,59374675728369-3,52443106940781i | 4,88349299339633-5,66132553786171i | 2,51878083471316-7,03952084796103i | -0,18348423213502-7,47431897892738i | -2,86115976927724-6,90745071910511i | -5,155398689967-5,41488457953471i | -6,75873993644579-3,19664591934875i | -7,45631268983409-0,550010666819593i | -7,15463215450486+2,17033393649949i | -5,89412786709469+4,59982253446088i | -3,84372555631659+6,41286866463948i | -1,27820866238559+7,36649803350267i | 1,45860660148803+7,33291057113693i | 3,99994757342856+6,316607481237i | 6,00523796196207+4,45378801498297i | 7,20573997417109+1,99409680979361i | 7,44056905039226-0,732832087548767i | 6,67825471232608-3,36155093067036i | 5,02095806037686-5,53977353491395i | 2,69078071483912-6,97558669983007i | 3,65458488253443E-13-7,4765707822635i | -2,69078071483912-6,97558669983006i | -5,02095806037687-5,53977353491393i | -6,67825471232608-3,36155093067035i | -7,44056905039226-0,732832087548755i | -7,20573997417109+1,99409680979362i | -6,00523796196206+4,45378801498298i | -3,99994757342856+6,31660748123701i | -1,45860660148802+7,33291057113693i | 1,2782086623856+7,36649803350267i | 3,8437255563166+6,41286866463947i | 5,8941278670947+4,59982253446086i | 7,15463215450487+2,17033393649948i | 7,45631268983415-0,550010666818864i | 6,75873993644578-3,19664591934876i | 5,15539868996699-5,41488457953472i | 2,86115976927722-6,90745071910511i | 0,183484232135007-7,47431897892738i | -2,51878083471316-7,03952084796103i | -4,88349299339634-5,66132553786171i | -6,5937467572837-3,52443106940779i | -7,42034349037521-0,915212077631471i | -7,25250732551684+1,81665851373361i | -6,11273072603144+4,30507070014273i | -4,15376017168994+6,216541409681i | -1,63812593051451+7,29490603763834i | 1,097040778181+7,395648192904i | 3,68518822265569+6,50526697575096i | 5,77946736999631+4,74308629284185i | 7,0992146519577+2,34526373519599i | 7,46756492532112-0,366857940230262i | 6,83515394835332-3,02981536805566i | 5,28673390015959-5,28673390015988i | 3,02981536805595-6,83515394835319i | 0,366857940229845-7,46756492532114i | -2,34526373519568-7,0992146519578i | -4,74308629284217-5,77946736999604i | -6,5052669757508-3,68518822265597i | -7,39564819290407-1,09704077818058i | -7,2949060376384+1,63812593051419i | -6,21654140968118+4,15376017168966i | -4,3050707001424+6,11273072603168i | -1,81665851373396+7,25250732551675i | 0,91521207763186+7,42034349037516i | 3,52443106940749+6,59374675728386i | 5,66132553786196+4,88349299339605i | 7,03952084796091+2,5187808347135i | 7,47431897892738-0,183484232135398i | 6,90745071910525-2,8611597692769i | 5,41488457953445-5,15539868996727i | 3,19664591934908-6,75873993644564i | 0,550010666819216-7,45631268983412i | -2,17033393649985-7,15463215450475i | -4,59982253446059-5,89412786709491i | -6,41286866463968-3,84372555631627i | -7,36649803350261-1,27820866238595i | -7,33291057113686+1,45860660148841i | -6,31660748123719+3,99994757342826i | -4,45378801498266+6,00523796196229i | -1,99409680979396+7,20573997417099i | 0,732832087549144+7,44056905039222i | 3,36155093067003+6,67825471232625i | 5,5397735349142+5,02095806037658i | 6,97558669982994+2,69078071483945i | 7,4765707822635-1,28222515758101E-14i
0.0003125 | 16 | 3200 | 20106.193 | 20106,1929829747i | 0,00191711001429785-0,0889835165182393i | -3,35783155908367-0,795353209867086i | 0,00438227076707878-0,0260929637072403i | -0,00999175071280941+0,02146539023864i | 0,0381330129296534-0,000468534119496715i | -0,00037095829140632+0,000823221479632572i |  |  | 7.5236 | -7.4764 | -6,90728965136867+2,86109305283623i | -5,28661062425126+5,28661062425125i | -2,86109305283625+6,90728965136867i | 2,61035111364597E-14+7,47639644380182i | 2,86109305283623+6,90728965136867i | 5,28661062425123+5,28661062425128i | 6,90728965136867+2,86109305283623i | 7,47639644380182+2,41572784799172E-14i | 6,90728965136867-2,86109305283625i | 5,28661062425127-5,28661062425124i | 2,8610930528362-6,90728965136869i | 1,37395433271122E-15-7,47639644380182i | -2,8610930528362-6,90728965136868i | -5,28661062425127-5,28661062425124i | -6,90728965136867-2,86109305283625i | -7,47639644380182+2,47295568037485E-14i | -6,90728965136867+2,86109305283623i | -5,28661062425128+5,28661062425123i | -2,86109305283623+6,90728965136867i | -2,22110458233746E-14+7,47639644380182i | 2,86109305283625+6,90728965136867i | 5,28661062425125+5,28661062425126i | 6,90728965136865+2,86109305283627i | 7,47639644380182+2,74790866542243E-15i | 6,90728965136868-2,86109305283621i | 5,2866106242514-5,28661062425111i | 2,8610930528359-6,90728965136881i | -1,82724577955218E-13-7,47639644380182i | -1,82724577955218E-13-7,47639644380182i | -5,28661062425112-5,28661062425139i | -6,90728965136853-2,86109305283657i | -7,47639644380182+2,08828089091678E-13i | -6,90728965136866+2,86109305283626i | -5,28661062425136+5,28661062425115i | -2,86109305283655+6,90728965136854i | 2,21650852271123E-13+7,47639644380182i | 2,86109305283628+6,90728965136865i | 5,28661062425116+5,28661062425135i | 6,90728965136855+2,86109305283652i | 7,47639644380182-2,47754363407582E-13i | 6,90728965136864-2,86109305283629i | 5,28661062425133-5,28661062425118i | 2,86109305283651-6,90728965136855i | -2,73857874544042E-13-7,47639644380182i | -2,86109305283633-6,90728965136863i | -5,28661062425119-5,28661062425132i | -6,90728965136857-2,86109305283647i | -7,47639644380182+3,13242133637517E-13i | -6,90728965136863+2,86109305283634i | -5,28661062425129+5,28661062425122i | -2,86109305283646+6,90728965136858i | 3,26064896816962E-13+7,47639644380182i | 2,86109305283638+6,90728965136861i | 5,28661062425123+5,28661062425128i | 6,90728965136859+2,86109305283643i | 7,47639644380182-3,65449155910436E-13i | 6,90728965136861-2,86109305283639i | 5,28661062425126-5,28661062425126i | 2,86109305283641-6,9072896513686i | 3,65449966502963E-13-7,47639644380182i | -2,86109305283643-6,90728965136859i | -5,28661062425127-5,28661062425124i | -6,90728965136861-2,86109305283638i | -7,47639644380182-3,52627203323518E-13i | -6,90728965136858+2,86109305283643i | -5,28661062425122+5,28661062425129i | -2,86109305283637+6,90728965136861i | -3,13242944230044E-13+7,47639644380182i | 2,86109305283647+6,90728965136857i | 5,2866106242513+5,28661062425121i | 6,90728965136863+2,86109305283633i | 7,47639644380182+3,00420181050599E-13i | 6,90728965136857-2,86109305283649i | 5,28661062425118-5,28661062425133i | 2,86109305283632-6,90728965136864i | 2,61035921957124E-13-7,47639644380182i | -2,86109305283649-6,90728965136856i | -5,28661062425134-5,28661062425117i | -6,90728965136865-2,86109305283628i | -7,47639644380182-2,48213158777679E-13i | -6,90728965136855+2,86109305283653i | -5,28661062425116+5,28661062425135i | -2,86109305283627+6,90728965136866i | -2,08828899684205E-13+7,47639644380182i | 2,86109305283657+6,90728965136853i | 5,28661062425139+5,28661062425112i | 6,90728965136866+2,86109305283626i | 7,47639644380182+1,9600613650476E-13i | 6,90728965136852-2,86109305283658i | 5,28661062425111-5,2866106242514i | 2,8610930528362-6,90728965136869i | 1,83183373325315E-13-7,47639644380182i | -2,8610930528359-6,90728965136881i | -5,28661062425141-5,2866106242511i | -6,90728965136869-2,86109305283618i | -7,47639644380182-1,1723761831781E-13i | -6,9072896513688+2,86109305283592i | -5,28661062425109+5,28661062425142i | -2,86109305283617+6,9072896513687i | -1,04414855138365E-13+7,47639644380182i | 2,86109305283598+6,90728965136878i | 5,28661062425143+5,28661062425108i | 6,9072896513687+2,86109305283616i | 7,47639644380182+9,15920919589209E-14i | 6,90728965136877-2,86109305283599i | 5,28661062425103-5,28661062425148i | 2,86109305283615-6,9072896513687i | 7,87693287794764E-14-7,47639644380182i | -2,861093052836-6,90728965136877i | -5,28661062425148-5,28661062425103i | -6,90728965136873-2,86109305283608i | -7,47639644380182-6,59465656000316E-14i | -6,90728965136876+2,86109305283602i | -5,28661062425154+5,28661062425097i | -2,86109305283608+6,90728965136873i | -8,1059252667328E-19+7,47639644380182i | 2,86109305283608+6,90728965136873i | 5,28661062425097+5,28661062425154i | 6,90728965136874+2,86109305283606i | 7,47639644380182-1,2821952586918E-14i | 6,90728965136873-2,86109305283608i | 5,28661062425148-5,28661062425103i | 2,86109305283605-6,90728965136875i | -2,56447157663627E-14-7,47639644380182i | -2,8610930528361-6,90728965136873i | -5,28661062425103-5,28661062425148i | -6,90728965136877-2,86109305283599i | -7,47639644380182+3,84674789458073E-14i
0.00033203 | 17 | 3400 | 21362.83 | 21362,8300444106i | 0,000975704868730678-0,0839890281536837i | -3,42548701793885-0,820132083450854i | 0,00411534831721714-0,0245810736086432i | -0,00930613934167467+0,0204351943539603i | -0,232295346287613-0,0044335656782507i | 0,0022523736372912-0,00470574116892561i |  |  | 7.5238 | -7.4762 | -6,83482110917712+3,02966783059595i | -5,02071356382879+5,53950377454395i | -2,34514953211356+7,09886895429326i | 0,73279640214529+7,4402067304077i | 3,68500877168483+6,50495020048632i | 6,00494553570948+4,45357113689273i | 7,29455081074306+1,63804616164771i | 7,33255349360336-1,45853557435066i | 6,11243306539732-4,3048610638717i | 3,84353838533882-6,41255638872893i | 0,915167511198095-7,41998215527831i | -2,17022825165831-7,15428375827415i | -4,88325519073705-5,66104985849275i | -6,75841081826507-3,19649025804222i | -7,47395501548338-0,183475297334184i | -6,90711435942342+2,86102044453513i | -5,15514764680624+5,41462090065677i | -2,51865818218136+7,03917805709814i | 0,549983883940782+7,45594960320995i | 3,5242594465382+6,59342567347865i | 5,89384085137026+4,59959854519069i | 7,25215416323521+1,81657005118749i | 7,36613932042094-1,27814641976169i | 6,21623869396504-4,15355790351512i | 3,99975279518831-6,3162998927841i | 1,09698735756218-7,39528806034963i | -1,99399970685405-7,20538908923502i | -4,7428553273148-5,77918593768731i | -4,7428553273148-5,77918593768731i | -7,46720129076711-0,36684007601013i | -6,97524702225331+2,69064968673877i | -5,28647646160481+5,28647646160459i | -2,69064968673907+6,97524702225319i | 0,366840076009817+7,46720129076713i | 3,36138723928146+6,67792951338938i | 5,77918593768711+4,74285532731504i | 7,20538908923494+1,99399970685435i | 7,39528806034957-1,0969873575626i | 6,31629989278387-3,99975279518866i | 4,15355790351475-6,21623869396529i | 1,27814641976149-7,36613932042097i | -1,81657005118776-7,25215416323515i | -4,5995985451909-5,89384085137008i | -6,59342567347882-3,52425944653788i | -7,45594960320992-0,549983883941167i | -7,03917805709825+2,51865818218107i | -5,41462090065694+5,15514764680606i | -2,86102044453536+6,90711435942332i | 0,183475297334024+7,47395501548339i | 3,19649025804208+6,75841081826514i | 5,66104985849269+4,88325519073712i | 7,15428375827412+2,17022825165841i | 7,41998215527832-0,915167511198065i | 6,41255638872894-3,8435383853388i | 4,30486106387165-6,11243306539736i | 1,45853557435053-7,33255349360338i | -1,63804616164783-7,29455081074304i | -4,4535711368929-6,00494553570935i | -6,50495020048642-3,68500877168465i | -7,44020673040773-0,732796402145014i | -7,09886895429317+2,34514953211381i | -5,53950377454371+5,02071356382906i | -3,02966783059628+6,83482110917698i | -3,13234994807361E-13+7,4762067091675i | 3,02966783059571+6,83482110917723i | 5,53950377454379+5,02071356382897i | 7,0988689542932+2,34514953211373i | 7,44020673040772-0,73279640214513i | 6,50495020048637-3,68500877168475i | 4,4535711368928-6,00494553570942i | 1,63804616164775-7,29455081074306i | -1,45853557435065-7,33255349360336i | -4,30486106387175-6,11243306539729i | -6,412556388729-3,84353838533871i | -7,41998215527833-0,915167511197968i | -7,15428375827408+2,17022825165852i | -5,66104985849261+4,88325519073721i | -3,19649025804199+6,75841081826517i | -0,183475297333907+7,47395501548339i | 2,86102044453547+6,90711435942327i | 5,41462090065649+5,15514764680654i | 7,03917805709804+2,51865818218166i | 7,45594960320996-0,549983883940516i | 6,59342567347877-3,52425944653798i | 4,59959854519081-5,89384085137016i | 1,81657005118767-7,25215416323517i | -1,27814641976161-7,36613932042096i | -4,15355790351487-6,21623869396521i | -6,31629989278393-3,99975279518859i | -7,3952880603496-1,09698735756247i | -7,20538908923491+1,99399970685444i | -5,77918593768704+4,74285532731513i | -3,36138723928134+6,67792951338943i | -0,366840076009713+7,46720129076714i | 2,69064968673918+6,97524702225315i | 5,28647646160488+5,28647646160453i | 6,97524702225335+2,69064968673868i | 7,46720129076714-0,366840076009518i | 6,67792951338952-3,36138723928116i | 4,74285532731529-5,77918593768691i | 1,99399970685468-7,20538908923485i | -1,09698735756228-7,39528806034962i | -3,99975279518842-6,31629989278403i | -6,2162386939651-4,15355790351503i | -7,36613932042092-1,27814641976181i | -7,25215416323523+1,81657005118743i | -5,89384085137028+4,59959854519065i | -3,52425944653815+6,59342567347867i | -0,549983883940765+7,45594960320995i | 2,51865818218148+7,03917805709811i | 5,1551476468064+5,41462090065663i | 6,90711435942348+2,86102044453496i | 7,47395501548338-0,183475297334454i | 6,75841081826497-3,19649025804244i | 4,8832551907368-5,66104985849297i | 2,17022825165797-7,15428375827425i | -0,915167511197751-7,41998215527836i | -3,84353838533853-6,4125563887291i | -6,11243306539716-4,30486106387193i | -7,33255349360332-1,45853557435084i | -7,2945508107431+1,63804616164755i | -6,00494553570955+4,45357113689262i | -3,68500877168492+6,50495020048627i | -0,732796402145352+7,4402067304077i | 2,34514953211351+7,09886895429327i | 5,02071356382883+5,53950377454392i | 6,83482110917714+3,02966783059591i | 7,4762067091675-1,17233021938864E-13i
0.00035156 | 18 | 3600 | 22619.4671 | 22619,4671058465i | 0,000175299713737786-0,079546734713578i | -3,49413028904112-0,839704363848002i | 0,00389129362575162-0,023233753764505i | -0,008719799376838+0,0194971305936493i | 0,0202849778655935+0,000460212670753219i | -0,000185853763894102+0,000391485900375115i |  |  | 7.524 | -7.476 | -6,75822472576646+3,19640224284531i | -4,74272473303452+5,77902680809585i | -1,81652003202345+7,25195447553866i | 1,45849541364767+7,33235159211534i | 4,45344850803767+6,00478018983916i | 6,59324412383764+3,52416240623332i | 7,46699568175885+0,366829975087047i | 6,90692417238035-2,86094166648252i | 5,02057531873584-5,53935124458888i | 2,17016849453363-7,15408676543424i | -1,09695715207132-7,39508443146847i | -4,15344353550902-6,21606753014847i | -6,41237981931449-3,84343255370458i | -7,44000186469328-0,732776224633527i | -7,03898423368787+2,51858883105625i | -5,28633089874387+5,28633089874381i | -2,51858883105624+7,03898423368787i | 0,732776224633529+7,44000186469328i | 3,84343255370458+6,41237981931448i | 6,21606753014847+4,15344353550902i | 7,39508443146847+1,09695715207132i | 7,15408676543424-2,17016849453363i | 5,53935124458882-5,0205753187359i | 2,86094166648218-6,90692417238049i | -0,366829975086905-7,46699568175886i | -3,52416240623346-6,59324412383756i | -6,00478018983893-4,45344850803798i | -7,33235159211533-1,45849541364775i | -7,33235159211533-1,45849541364775i | -5,77902680809603+4,74272473303428i | -3,19640224284534+6,75822472576645i | 2,21639124265879E-13+7,47600085219549i | 3,19640224284508+6,75822472576657i | 5,77902680809585+4,7427247330345i | 7,25195447553874+1,81652003202315i | 7,33235159211539-1,45849541364746i | 6,00478018983911-4,45344850803773i | 3,52416240623306-6,59324412383778i | 0,366829975087191-7,46699568175884i | -2,86094166648261-6,90692417238031i | -5,53935124458861-5,02057531873612i | -7,1540867654342-2,17016849453378i | -7,39508443146844+1,09695715207147i | -6,21606753014867+4,15344353550871i | -3,84343255370463+6,41237981931445i | -0,732776224633365+7,4400018646933i | 2,51858883105596+7,03898423368798i | 5,28633089874381+5,28633089874387i | 7,03898423368795+2,51858883105603i | 7,44000186469331-0,732776224633314i | 6,41237981931448-3,84343255370458i | 4,15344353550875-6,21606753014865i | 1,09695715207154-7,39508443146844i | -2,1701684945337-7,15408676543422i | -5,02057531873606-5,53935124458867i | -6,90692417238029-2,86094166648265i | -7,46699568175885+0,366829975087139i | -6,59324412383745+3,52416240623366i | -4,4534485080378+6,00478018983906i | -1,45849541364752+7,33235159211537i | 1,81652003202309+7,25195447553875i | 4,74272473303446+5,77902680809589i | 6,75822472576655+3,19640224284513i | 7,47600085219549+3,00404285197177E-13i | 6,75822472576648-3,19640224284528i | 4,74272473303433-5,779026808096i | 1,81652003202365-7,25195447553861i | -1,4584954136477-7,33235159211534i | -4,45344850803791-6,00478018983898i | -6,59324412383753-3,52416240623351i | -7,46699568175886-0,36682997508697i | -6,90692417238023+2,86094166648281i | -5,02057531873593+5,53935124458879i | -2,17016849453357+7,15408676543426i | 1,09695715207172+7,39508443146841i | 4,1534435355089+6,21606753014855i | 6,41237981931458+3,84343255370441i | 7,44000186469325+0,732776224633885i | 7,0389842336879-2,51858883105617i | 5,2863308987437-5,28633089874399i | 2,51858883105653-7,03898423368777i | -0,73277622463356-7,44000186469328i | -3,84343255370477-6,41237981931436i | -6,21606753014834-4,15344353550921i | -7,39508443146847-1,0969571520713i | -7,15408676543415+2,17016849453391i | -5,539351244589+5,02057531873569i | -2,86094166648245+6,90692417238038i | 0,366829975087334+7,46699568175884i | 3,52416240623321+6,5932441238377i | 6,0047801898392+4,45344850803762i | 7,33235159211528+1,45849541364801i | 7,2519544755387-1,8165200320233i | 5,77902680809576-4,74272473303461i | 3,1964022428456-6,75822472576633i | 7,87651609312977E-14-7,47600085219549i | -3,19640224284551-6,75822472576637i | -5,77902680809567-4,74272473303473i | -7,25195447553866-1,81652003202346i | -7,3323515921153+1,45849541364791i | -6,00478018983929+4,45344850803749i | -3,5241624062333+6,59324412383764i | -0,366829975086748+7,46699568175887i | 2,86094166648235+6,90692417238041i | 5,53935124458893+5,02057531873577i | 7,15408676543433+2,17016849453335i | 7,39508443146849-1,0969571520712i | 6,21606753014842-4,15344353550908i | 3,84343255370486-6,41237981931431i | 0,732776224633664-7,44000186469327i | -2,51858883105638-7,03898423368783i | -5,28633089874362-5,28633089874406i | -7,03898423368784-2,51858883105632i | -7,44000186469326+0,732776224633781i | -6,41237981931463+3,84343255370432i | -4,15344353550903+6,21606753014846i | -1,09695715207108+7,3950844314685i | 2,17016849453342+7,1540867654343i | 5,02057531873586+5,53935124458885i | 6,90692417238046+2,86094166648224i | 7,46699568175887-0,366829975086812i | 6,59324412383759-3,5241624062334i | 4,45344850803744-6,00478018983933i | 1,45849541364779-7,33235159211532i | -1,81652003202352-7,25195447553864i | -4,74272473303421-5,77902680809609i | -6,75822472576642-3,1964022428454i | -7,47600085219549+1,42873963334582E-13i
0.00037109 | 19 | 3800 | 23876.1042 | 23876,1041672824i | -0,000513337680613119-0,0755715521094334i | -3,56340253015395-0,854195721776994i | 0,00370141366648421-0,0220256807301704i | -0,0082141904390786+0,0186408422650616i | 0,260970390594516+0,00443457523405578i | -0,00222632470475466+0,00482828144143493i |  |  | 7.5242 | -7.4758 | -6,67754664012295+3,3611945170748i | -4,45331579527451+6,00460124739267i | -1,27807313835114+7,36571698924526i | 2,17010382351367+7,15387357365242i | 5,1548520809105+5,41431045808824i | 7,03877447196144+2,51851377711041i | 7,41955673707066-0,915115040866719i | 6,21588229133938-4,15331976289384i | 3,68479749491977-6,50457724483798i | 0,366819043553958-7,46677316529149i | -3,02949412723232-6,83442924066786i | -5,77885459310004-4,74258339983998i | -7,29413258403218-1,63795224569922i | -7,25173836729915+1,81646589972743i | -5,66072528713481+4,88297521355818i | -2,86085641042236+6,90671834604368i | 0,549952351094307+7,45552212284002i | 3,84331801941651+6,41218873039927i | 6,31593775323653+3,99952347284931i | 7,43978015264166+0,732754387902442i | 6,97484710254669-2,69049542068502i | 5,02042570559381-5,53918617192489i | 1,99388538261973-7,2049759745336i | -1,45845195048484-7,33213308804184i | -4,59933483121847-5,89350293314355i | -6,75802333067319-3,19630699006022i | -7,47352650278885+0,183464777937673i | -6,59304764516615+3,52405738619565i | -6,59304764516615+3,52405738619565i | -1,09692446274914+7,39486405795628i | 2,34501507500988+7,09846194683098i | 5,28617336608577+5,28617336608595i | 7,09846194683113+2,34501507500942i | 7,39486405795631-1,09692446274888i | 6,11208261437682-4,30461424841572i | 3,52405738619522-6,59304764516638i | 0,183464777937934-7,47352650278884i | -3,19630699005999-6,75802333067331i | -5,89350293314384-4,59933483121809i | -7,33213308804179-1,45845195048509i | -7,20497597453368+1,99388538261947i | -5,53918617192456+5,02042570559418i | -2,69049542068506+6,97484710254667i | 0,732754387902169+7,43978015264169i | 3,99952347284946+6,31593775323643i | 6,41218873039924+3,84331801941656i | 7,45552212283999+0,54995235109464i | 6,90671834604361-2,86085641042252i | 4,88297521355826-5,66072528713474i | 1,81646589972776-7,25173836729906i | -1,63795224569931-7,29413258403216i | -4,74258339983989-5,7788545931001i | -6,8344292406677-3,0294941272327i | -7,46677316529149+0,366819043554075i | -6,50457724483807+3,6847974949196i | -4,15331976289355+6,21588229133957i | -0,915115040866681+7,41955673707066i | 2,51851377711023+7,03877447196151i | 5,41431045808842+5,15485208091031i | 7,15387357365243+2,17010382351364i | 7,36571698924531-1,27807313835089i | 6,00460124739252-4,45331579527472i | 3,36119451707481-6,67754664012295i | 2,61014331547606E-13-7,47577806737406i | -3,36119451707499-6,67754664012286i | -6,00460124739264-4,45331579527454i | -7,36571698924522-1,2780731383514i | -7,15387357365236+2,17010382351385i | -5,41431045808829+5,15485208091045i | -2,51851377711072+7,03877447196133i | 0,915115040866906+7,41955673707064i | 4,15331976289374+6,21588229133945i | 6,5045772448378+3,68479749492008i | 7,4667731652915+0,366819043553828i | 6,83442924066791-3,02949412723223i | 4,74258339983971-5,77885459310024i | 1,63795224569912-7,2941325840322i | -1,81646589972723-7,2517383672992i | -4,88297521355845-5,66072528713458i | -6,90671834604369-2,86085641042231i | -7,45552212284003+0,549952351094119i | -6,41218873039915+3,84331801941672i | -3,9995234728493+6,31593775323653i | -0,732754387902688+7,43978015264164i | 2,69049542068527+6,97484710254659i | 5,53918617192471+5,02042570559401i | 7,20497597453353+1,99388538262i | 7,33213308804175-1,45845195048528i | 5,8935029331437-4,59933483121827i | 3,19630699006046-6,75802333067308i | -0,183464777938155-7,47352650278884i | -3,52405738619539-6,59304764516629i | -6,11208261437651-4,30461424841617i | -7,39486405795635-1,09692446274865i | -7,09846194683106+2,34501507500963i | -5,28617336608615+5,28617336608557i | -2,34501507500969+7,09846194683104i | 1,09692446274864+7,39486405795635i | 4,30461424841612+6,11208261437654i | 6,59304764516626+3,52405738619545i | 7,47352650278883+0,183464777938222i | 6,75802333067311-3,1963069900604i | 4,59933483121828-5,8935029331437i | 1,45845195048534-7,33213308804174i | -1,99388538261993-7,20497597453354i | -5,02042570559396-5,53918617192475i | -6,97484710254657-2,69049542068533i | -7,43978015264164+0,732754387902675i | -6,31593775323657+3,99952347284925i | -3,84331801941677+6,41218873039911i | -0,549952351094185+7,45552212284003i | 2,86085641042225+6,90671834604372i | 5,66072528713457+4,88297521355846i | 7,25173836729918+1,81646589972729i | 7,29413258403221-1,63795224569905i | 5,77885459309981-4,74258339984024i | 3,02949412723224-6,8344292406679i | -0,366819043553815-7,4667731652915i | -3,68479749492003-6,50457724483783i | -6,21588229133941-4,1533197628938i | -7,41955673707062-0,915115040866966i | -7,03877447196134+2,51851377711071i | -5,1548520809105+5,41431045808824i | -2,17010382351389+7,15387357365235i | 1,27807313835134+7,36571698924523i | 4,45331579527449+6,00460124739269i | 6,67754664012284+3,36119451707502i | 7,47577806737406-2,21631708894611E-13i
0.00039063 | 20 | 4000 | 25132.7412 | 25132,7412287183i | -0,00111241165414279-0,0719948938243408i | -3,63296263911731-0,863744766855661i | 0,00353910878525806-0,0209364446373912i | -0,00777482980009041+0,0178571470268495i | 0,038135324105023-0,000451888780281891i | -0,000288426209898562+0,000684501447815216i |  |  | 7.5245 | -7.4755 | -6,59283544991744+3,52394396547202i | -4,15318608955068+6,21568223504368i | -0,732730804423579+7,43954070556264i | 2,86076433462214+6,90649605539804i | 5,77866860240893+4,74243076122446i | 7,33189710555106+1,45840501064923i | 7,15364332839036-2,17003397937704i | 5,28600323219136-5,28600323219134i | 2,17003397937698-7,15364332839037i | -1,45840501064921-7,33189710555107i | -4,74243076122451-5,77866860240889i | -6,90649605539803-2,86076433462217i | -7,43954070556264+0,732730804423628i | -6,21568223504369+4,15318608955065i | -3,52394396547201+6,59283544991745i | -2,22084939401674E-14+7,47553746171302i | 3,52394396547203+6,59283544991743i | 6,21568223504366+4,15318608955069i | 7,43954070556264+0,7327308044236i | 6,90649605539805-2,86076433462213i | 4,74243076122454-5,77866860240886i | 1,45840501064933-7,33189710555104i | -2,17003397937687-7,1536433283904i | -5,28600323219122-5,28600323219148i | -7,1536433283903-2,17003397937722i | -7,33189710555111+1,45840501064897i | -5,77866860240909+4,74243076122426i | -2,86076433462247+6,90649605539791i | -2,86076433462247+6,90649605539791i | 4,15318608955094+6,2156822350435i | 6,59283544991758+3,52394396547177i | 7,47553746171302-2,47725898282413E-13i | 6,59283544991734-3,52394396547222i | 4,15318608955052-6,21568223504378i | 0,73273080442347-7,43954070556266i | -2,86076433462225-6,906496055398i | -5,77866860240895-4,74243076122444i | -7,33189710555107-1,4584050106492i | -7,15364332839037+2,170033979377i | -5,28600323219138+5,28600323219132i | -2,17003397937709+7,15364332839034i | 1,45840501064909+7,33189710555109i | 4,74243076122436+5,77866860240901i | 6,90649605539796+2,86076433462235i | 7,43954070556267-0,732730804423366i | 6,21568223504384-4,15318608955043i | 3,52394396547231-6,59283544991729i | 3,65407979032403E-13-7,47553746171302i | -3,52394396547232-6,59283544991728i | -6,21568223504385-4,15318608955042i | -7,43954070556267-0,732730804423353i | -6,90649605539795+2,86076433462235i | -4,74243076122435+5,77866860240902i | -1,45840501064908+7,33189710555109i | 2,17003397937711+7,15364332839034i | 5,2860032321914+5,2860032321913i | 7,15364332839037+2,17003397937698i | 7,33189710555107-1,45840501064921i | 5,77866860240894-4,74243076122445i | 2,86076433462223-6,906496055398i | -0,732730804423483-7,43954070556266i | -4,15318608955053-6,21568223504378i | -6,59283544991734-3,5239439654722i | -7,47553746171302-2,4818464094035E-13i | -6,59283544991758+3,52394396547177i | -4,15318608955092+6,21568223504351i | -0,73273080442395+7,43954070556261i | 2,86076433462249+6,9064960553979i | 5,77866860240912+4,74243076122424i | 7,33189710555112+1,45840501064895i | 7,15364332839029-2,17003397937724i | 5,2860032321912-5,2860032321915i | 2,17003397937685-7,15364332839041i | -1,45840501064935-7,33189710555104i | -4,74243076122456-5,77866860240885i | -6,90649605539806-2,8607643346221i | -7,43954070556264+0,732730804423625i | -6,21568223504369+4,15318608955065i | -3,52394396547208+6,59283544991741i | -1,04402858651683E-13+7,47553746171302i | 3,5239439654719+6,59283544991751i | 6,21568223504358+4,15318608955082i | 7,43954070556262+0,732730804423833i | 6,90649605539814-2,86076433462191i | 4,74243076122472-5,77866860240871i | 1,45840501064956-7,331897105551i | -2,17003397937736-7,15364332839026i | -5,28600323219158-5,28600323219112i | -7,15364332839045-2,17003397937674i | -7,33189710555101+1,45840501064947i | -5,77866860240877+4,74243076122465i | -2,860764334622+6,9064960553981i | 0,732730804423743+7,43954070556263i | 4,15318608955074+6,21568223504363i | 6,59283544991747+3,52394396547198i | 7,47553746171302-1,28204794403696E-14i | 6,59283544991746-3,523943965472i | 4,15318608955073-6,21568223504364i | 0,732730804423717-7,43954070556263i | -2,86076433462202-6,90649605539809i | -5,77866860240879-4,74243076122463i | -7,33189710555102-1,45840501064944i | -7,15364332839044+2,17003397937676i | -5,28600323219156+5,28600323219114i | -2,17003397937733+7,15364332839027i | 1,45840501064886+7,33189710555113i | 4,74243076122416+5,77866860240917i | 6,90649605539815+2,86076433462188i | 7,43954070556262-0,732730804423859i | 6,21568223504357-4,15318608955084i | 3,52394396547187-6,59283544991752i | -1,30043817532423E-13-7,47553746171302i | -3,5239439654721-6,5928354499174i | -6,21568223504371-4,15318608955063i | -7,43954070556264-0,7327308044236i | -6,90649605539805+2,86076433462213i | -4,74243076122454+5,77866860240886i | -1,45840501064933+7,33189710555104i | 2,17003397937687+7,1536433283904i | 5,28600323219122+5,28600323219148i | 7,1536433283903+2,17003397937722i | 7,33189710555111-1,45840501064897i | 5,77866860240909-4,74243076122425i | 2,86076433462247-6,90649605539791i | -0,732730804423236-7,43954070556268i | -4,15318608955094-6,2156822350435i | -6,59283544991758-3,52394396547177i | -7,47553746171302+2,47267155624476E-13i
0.00041016 | 21 | 4200 | 26389.3783 | 26389,3782901543i | -0,00163903339882408-0,0687608750126047i | -3,70248914696952-0,868503483077129i | 0,00339929655096277-0,0199494189157631i | -0,0073902929910534+0,0171379691723427i | -0,178435560653599-0,00443556654730148i | 0,0013947076760025-0,00302524300136519i |  |  | 7.5247 | -7.4753 | -6,50414218223449+3,6845510349991i | -3,84306095675421+6,41175984725772i | -0,183452506784765+7,47302663142513i | 3,52382167747474+6,59260666516622i | 6,31551530790012+3,99925596229026i | 7,46627374562887+0,366794508639247i | 6,67710000835628-3,36096970153608i | 4,15304196557649-6,21546653827333i | 0,549915567196982-7,4550234557102i | -3,1960932031239-6,75757131617419i | -6,1116738040152-4,30432633167483i | -7,4392825384231-0,732705377179704i | -6,83397211571307+3,02929149767585i | -4,45301793254011+6,00419962598772i | -0,915053832840907+7,41906047550754i | 2,8606650603021+6,90625638598812i | 5,893108742617+4,59902720191195i | 7,39436944797807+1,0968510942892i | 6,97438058565784-2,69031546526311i | 4,74226618926605-5,77846807089724i | 1,27798765365212-7,36522432878644i | -2,51834532478557-7,03830367925153i | -5,66034666608232-4,88264861279262i | -7,33164267386257-1,45835440103981i | -7,09798716188813+2,34485822725089i | -5,02008991136827+5,53881568009023i | -1,63784269026771+7,29364471153973i | 2,16995867480002+7,15339508246923i | 2,16995867480002+7,15339508246923i | 7,25125333036979+1,81634440430113i | 7,20449406533533-1,99375202038341i | 5,28581979716659-5,28581979716644i | 1,99375202038361-7,20449406533527i | -1,81634440430164-7,25125333036966i | -5,15450729549496-5,41394831864177i | -7,15339508246917-2,16995867480023i | -7,29364471153979+1,63784269026749i | -5,53881568008987+5,02008991136867i | -2,34485822725111+7,09798716188806i | 1,4583544010396+7,33164267386261i | 4,88264861279244+5,66034666608247i | 7,0383036792517+2,51834532478508i | 7,36522432878648-1,27798765365192i | 5,77846807089738-4,74226618926588i | 2,69031546526311-6,97438058565785i | -1,09685109428944-7,39436944797803i | -4,59902720191166-5,89310874261722i | -6,90625638598807-2,86066506030222i | -7,41906047550754+0,915053832840899i | -6,00419962598759+4,45301793254029i | -3,02929149767617+6,83397211571293i | 0,732705377179556+7,43928253842311i | 4,30432633167484+6,11167380401519i | 6,75757131617426+3,19609320312375i | 7,45502345571023-0,549915567196615i | 6,21546653827345-4,15304196557631i | 3,36096970153609-6,67710000835627i | -0,366794508639403-7,46627374562886i | -3,99925596229059-6,31551530789991i | -6,59260666516611-3,52382167747493i | -7,47302663142513+0,183452506784775i | -6,41175984725763+3,84306095675436i | -3,68455103499881+6,50414218223465i | -2,08797660850539E-13+7,47527804541309i | 3,68455103499909+6,50414218223449i | 6,41175984725781+3,84306095675406i | 7,47302663142514+0,183452506784476i | 6,59260666516632-3,52382167747454i | 3,99925596229031-6,31551530790009i | 0,366794508639078-7,46627374562888i | -3,36096970153638-6,67710000835613i | -6,2154665382732-4,15304196557668i | -7,4550234557102-0,549915567197057i | -6,75757131617412+3,19609320312404i | -4,30432633167458+6,11167380401538i | -0,732705377179971+7,43928253842308i | 3,02929149767576+6,83397211571311i | 6,00419962598777+4,45301793254006i | 7,41906047550757+0,915053832840608i | 6,90625638598823-2,86066506030184i | 4,59902720191199-5,89310874261697i | 1,09685109428914-7,39436944797808i | -2,69031546526338-6,97438058565774i | -5,77846807089711-4,74226618926623i | -7,3652243287864-1,27798765365233i | -7,03830367925159+2,51834532478539i | -4,8826486127922+5,66034666608268i | -1,45835440104004+7,33164267386252i | 2,34485822725069+7,0979871618882i | 5,5388156800901+5,02008991136842i | 7,29364471153985+1,63784269026717i | 7,15339508246929-2,16995867479983i | 5,15450729549528-5,41394831864147i | 1,81634440430135-7,25125333036973i | -1,99375202038392-7,20449406533518i | -5,28581979716629-5,28581979716674i | -7,20449406533522-1,99375202038381i | -7,25125333036971+1,81634440430141i | -5,41394831864142+5,15450729549533i | -2,16995867480043+7,15339508246911i | 1,63784269026729+7,29364471153983i | 5,02008991136851+5,53881568009002i | 7,09798716188822+2,34485822725063i | 7,33164267386266-1,45835440103937i | 5,66034666608261-4,88264861279229i | 2,51834532478528-7,03830367925163i | -1,27798765365244-7,36522432878638i | -4,7422661892657-5,77846807089753i | -6,97438058565776-2,69031546526332i | -7,39436944797807+1,09685109428921i | -5,89310874261689+4,59902720191208i | -2,86066506030173+6,90625638598827i | 0,91505383284072+7,41906047550756i | 4,45301793254011+6,00419962598773i | 6,83397211571313+3,0292914976757i | 7,43928253842314-0,732705377179349i | 6,11167380401531-4,30432633167467i | 3,19609320312394-6,75757131617417i | -0,549915567197122-7,4550234557102i | -4,15304196557612-6,21546653827358i | -6,67710000835618-3,36096970153627i | -7,46627374562888+0,366794508639194i | -6,31551530790003+3,99925596229041i | -3,52382167747444+6,59260666516638i | 0,18345250678454+7,47302663142514i | 3,84306095675416+6,41175984725775i | 6,50414218223455+3,68455103499898i | 7,47527804541309-3,26015310112654E-13i
0.00042969 | 22 | 4400 | 27646.0154 | 27646,0153515902i | -0,00210656262159623-0,0658235128427632i | -3,77168162643283-0,868636661517328i | 0,00327801221130095-0,0190509266794854i | -0,00705148452973412+0,0164762357516749i | 0,0202827084779564+0,000443562492431438i | -0,000150331445249317+0,000331054912511954i |  |  | 7.525 | -7.475 | -6,41152026283853+3,84291735537968i | -3,52369000492463+6,59236032315147i | 0,36678080284686+7,46599475781563i | 4,15288678132581+6,21523428862958i | 6,75731881002338+3,1959737766089i | 7,43900455917425-0,732677998613382i | 6,00397527062907-4,45285153926583i | 2,86055816753106-6,90599832401072i | -1,09681010890631-7,39409314696998i | -4,74208898782404-5,77825215031548i | -7,03804068314147-2,51825122327242i | -7,33136871672858+1,45829990757766i | -5,53860871445666+5,01990232865264i | -2,16987759124409+7,15312778580701i | 1,81627653403959+7,25098237709654i | 5,28562228507994+5,28562228507995i | 7,25098237709654+1,81627653403962i | 7,15312778580701-2,16987759124406i | 5,01990232865242-5,53860871445686i | 1,45829990757775-7,33136871672856i | -2,51825122327268-7,03804068314138i | -5,77825215031547-4,74208898782406i | -7,39409314696992-1,0968101089067i | -6,90599832401069+2,86055816753112i | -4,4528515392661+6,00397527062887i | -0,732677998613324+7,43900455917426i | 3,19597377660867+6,75731881002348i | 6,21523428862965+4,15288678132571i | 6,21523428862965+4,15288678132571i | 6,59236032315137-3,52369000492482i | 3,84291735537979-6,41152026283847i | -2,73806676435458E-13-7,47499872114153i | -3,84291735537962-6,41152026283857i | -6,59236032315164-3,52369000492431i | -7,46599475781563+0,366780802846845i | -6,21523428862975+4,15288678132554i | -3,19597377660885+6,7573188100234i | 0,73267799861313+7,43900455917428i | 4,45285153926595+6,00397527062898i | 6,90599832401062+2,86055816753129i | 7,39409314696995-1,09681010890651i | 5,77825215031559-4,7420889878239i | 2,51825122327215-7,03804068314157i | -1,45829990757757-7,3313687167286i | -5,01990232865284-5,53860871445648i | -7,153127785807-2,16987759124411i | -7,25098237709662+1,81627653403928i | -5,28562228507991+5,28562228507998i | -1,81627653403992+7,25098237709645i | 2,16987759124419+7,15312778580698i | 5,53860871445653+5,01990232865278i | 7,33136871672862+1,45829990757747i | 7,03804068314153-2,51825122327225i | 4,74208898782384-5,77825215031564i | 1,09681010890643-7,39409314696996i | -2,86055816753136-6,90599832401059i | -6,00397527062904-4,45285153926586i | -7,43900455917429-0,732677998613052i | -6,75731881002336+3,19597377660892i | -4,15288678132608+6,2152342886294i | -0,366780802846768+7,46599475781564i | 3,5236900049244+6,59236032315159i | 6,41152026283862+3,84291735537953i | 7,47499872114153+1,95969492886326E-13i | 6,41152026283841-3,84291735537988i | 3,52369000492475-6,59236032315141i | -0,366780802847119-7,46599475781562i | -4,1528867813258-6,21523428862959i | -6,75731881002351-3,19597377660861i | -7,43900455917425+0,732677998613428i | -6,00397527062928+4,45285153926555i | -2,86055816753104+6,90599832401073i | 1,09681010890607+7,39409314697002i | 4,74208898782412+5,77825215031542i | 7,03804068314141+2,5182512232726i | 7,33136871672855-1,45829990757781i | 5,5386087144568-5,01990232865249i | 2,16987759124382-7,15312778580708i | -1,81627653403954-7,25098237709655i | -5,28562228508017-5,28562228507972i | -7,25098237709652-1,81627653403968i | -7,15312778580711+2,16987759124374i | -5,01990232865256+5,53860871445673i | -1,45829990757795+7,33136871672852i | 2,51825122327251+7,03804068314144i | 5,77825215031536+4,74208898782418i | 7,39409314697+1,09681010890616i | 6,90599832401076-2,86055816753095i | 4,45285153926566-6,00397527062919i | 0,732677998613519-7,43900455917424i | -3,1959737766092-6,75731881002324i | -6,21523428862954-4,15288678132587i | -7,46599475781561-0,36678080284721i | -6,59236032315147+3,52369000492462i | -3,84291735537995+6,41152026283837i | 1,04393713754747E-13+7,47499872114153i | 3,84291735537945+6,41152026283868i | 6,59236032315155+3,52369000492448i | 7,46599475781564-0,366780802846623i | 6,21523428862945-4,152886781326i | 3,19597377660901-6,75731881002333i | -0,732677998613675-7,43900455917422i | -4,45285153926579-6,0039752706291i | -6,90599832401085-2,86055816753076i | -7,39409314696998+1,09681010890631i | -5,7782521503157+4,74208898782377i | -2,51825122327236+7,03804068314149i | 1,45829990757738+7,33136871672864i | 5,01990232865271+5,5386087144566i | 7,15312778580694+2,1698775912443i | 7,25098237709648-1,81627653403983i | 5,28562228508007-5,28562228507982i | 1,81627653403939-7,25098237709659i | -2,16987759124402-7,15312778580702i | -5,5386087144569-5,01990232865238i | -7,33136871672858-1,45829990757766i | -7,03804068314161+2,51825122327203i | -4,74208898782399+5,77825215031551i | -1,0968101089066+7,39409314696993i | 2,86055816753123+6,90599832401064i | 6,00397527062889+4,45285153926607i | 7,43900455917427+0,732677998613273i | 6,75731881002345-3,19597377660875i | 4,15288678132562-6,21523428862971i | 0,36678080284691-7,46599475781563i | -3,52369000492493-6,59236032315131i | -6,4115202628385-3,84291735537974i | -7,47499872114153-3,91938985772652E-13i
0.00044922 | 23 | 4600 | 28902.6524 | 28902,6524130261i | -0,00252555487965411-0,0631446323552903i | -3,84026164968047-0,864320694685795i | 0,00317212656835667-0,0182296172060244i | -0,00675110016995116+0,0158657627471176i | 0,216898372130556+0,00443653961173016i | -0,00153469172185063+0,00341130658913268i |  |  | 7.5253 | -7.4747 | -6,3150254839955+3,99894578472352i | -3,19584531791174+6,75704720692791i | 0,914982862346897+7,41848506194372i | 4,741898384704+5,7780198997418i | 7,09743665039116+2,34467636281747i | 7,25069093172979-1,81620353077569i | 5,15410751800012-5,41352841920731i | 1,45824129279562-7,33107404032018i | -2,69010680757461-6,97383966094083i | -6,00373394735952-4,45267256173115i | -7,45444525290014-0,549872916395439i | -6,59209535038336+3,52354837402933i | -3,68426526557463+6,5036377286524i | 0,366766060490527+7,46569467025962i | 4,30399249321072+6,11119978981676i | 6,90572074490353+2,86044319050032i | 7,36465309069054-1,27788853443992i | 5,53838609609072-5,01970055912697i | 1,99359738733292-7,20393529328866i | -2,16979037536926-7,1528402735994i | -5,65990765628339-4,88226992033575i | -7,39379594942111-1,09676602381481i | -6,83344208091097+3,02905654940705i | -4,15271986054891+6,21498447403316i | -0,183438278425138+7,47244703231003i | 3,84276289348743+6,41126255874042i | 6,67658214036946+3,36070902869769i | 7,43870555646001-0,732648549416128i | 7,43870555646001-0,732648549416128i | 2,51815000489754-7,03775779673506i | -1,63771566112376-7,29307902507443i | -5,28540983522892-5,28540983522905i | -7,29307902507439-1,63771566112392i | -7,03775779673512+2,51815000489739i | -4,59867050679631+5,89265168006666i | -0,732648549416284+7,43870555646i | 3,36070902869752+6,67658214036955i | 6,41126255874033+3,84276289348758i | 7,47244703231004-0,183438278424968i | 6,21498447403325-4,15271986054878i | 3,02905654940651-6,83344208091121i | -1,09676602381465-7,39379594942114i | -4,88226992033562-5,65990765628351i | -7,15284027359935-2,16979037536943i | -7,20393529328871+1,99359738733275i | -5,01970055912709+5,53838609609062i | -1,27788853443957+7,3646530906906i | 2,86044319050052+6,90572074490344i | 6,11119978981683+4,30399249321062i | 7,46569467025962+0,366766060490551i | 6,50363772865245-3,68426526557455i | 3,52354837402954-6,59209535038325i | -0,549872916395065-7,45444525290017i | -4,45267256173137-6,00373394735937i | -6,97383966094088-2,6901068075745i | -7,33107404032016+1,45824129279568i | -5,41352841920739+5,15410751800004i | -1,81620353077584+7,25069093172975i | 2,34467636281717+7,09743665039126i | 5,77801989974199+4,74189838470377i | 7,41848506194374+0,914982862346702i | 6,75704720692787-3,19584531791182i | 3,99894578472356-6,31502548399548i | 1,83141765459826E-13-7,47469827168098i | -3,9989457847233-6,31502548399564i | -6,75704720692805-3,19584531791143i | -7,41848506194369+0,914982862347128i | -5,77801989974171+4,7418983847041i | -2,34467636281751+7,09743665039115i | 1,81620353077554+7,25069093172982i | 5,41352841920714+5,15410751800031i | 7,3310740403201+1,45824129279598i | 6,97383966094073-2,69010680757487i | 4,45267256173106-6,00373394735959i | 0,549872916395377-7,45444525290014i | -3,52354837402924-6,59209535038341i | -6,50363772865229-3,68426526557483i | -7,46569467025964+0,366766060490211i | -6,11119978981658+4,30399249321097i | -2,86044319050013+6,90572074490361i | 1,27788853443997+7,36465309069053i | 5,01970055912685+5,53838609609083i | 7,20393529328862+1,99359738733308i | 7,15284027359944-2,16979037536913i | 4,88226992033531-5,65990765628377i | 1,09676602381425-7,3937959494212i | -3,02905654940691-6,83344208091104i | -6,21498447403306-4,15271986054906i | -7,47244703231003-0,18343827842528i | -6,41126255874051+3,84276289348728i | -3,36070902869719+6,67658214036972i | 0,732648549416712+7,43870555645996i | 4,59867050679663+5,89265168006642i | 7,03775779673501+2,51815000489768i | 7,29307902507447-1,63771566112358i | 5,28540983522919-5,28540983522879i | 1,63771566112407-7,29307902507436i | -2,51815000489791-7,03775779673493i | -5,89265168006656-4,59867050679643i | -7,43870555645998-0,732648549416466i | -6,67658214036961+3,36070902869741i | -3,84276289348771+6,41126255874025i | 0,183438278424785+7,47244703231004i | 4,15271986054927+6,21498447403292i | 6,83344208091113+3,02905654940668i | 7,39379594942117-1,09676602381449i | 5,65990765628362-4,8822699203355i | 2,1697903753696-7,1528402735993i | -1,9935973873326-7,20393529328875i | -5,538386096091-5,01970055912667i | -7,36465309069057-1,27788853443972i | -6,90572074490352+2,86044319050035i | -4,30399249321077+6,11119978981673i | -0,36676606049076+7,46569467025961i | 3,68426526557439+6,50363772865254i | 6,59209535038353+3,52354837402902i | 7,45444525290012-0,549872916395677i | 6,00373394735947-4,45267256173122i | 2,69010680757465-6,97383966094082i | -1,45824129279555-7,33107404032019i | -5,15410751799991-5,41352841920752i | -7,2506909317297-1,81620353077602i | -7,09743665039107+2,34467636281774i | -4,74189838470387+5,77801989974191i | -0,914982862346882+7,41848506194372i | 3,19584531791165+6,75704720692795i | 6,31502548399541+3,99894578472367i | 7,47469827168098+3,66283530919651E-13i
0.00046875 | 24 | 4800 | 30159.2895 | 30159,289474462i | -0,0029044415178556-0,0606922796942024i | -3,90797333590726-0,855741986472892i | 0,00307914347629094-0,0174759935041834i | -0,00648322629953927+0,0153011442757888i | 0,0381375516919828-0,000435233851450758i | -0,000240594802174746+0,000586369900316557i |  |  | 7.5256 | -7.4744 | -6,21471597086954+4,15254045247092i | -2,86031961206675+6,90542240017326i | 1,45817829305655+7,33075731924383i | 5,28518149205814+5,28518149205819i | 7,33075731924383+1,45817829305655i | 6,90542240017326-2,86031961206675i | 4,15254045247094-6,21471597086952i | 1,37358291092356E-15-7,47437534567192i | -4,15254045247095-6,21471597086952i | -6,90542240017326-2,86031961206675i | -7,33075731924383+1,45817829305656i | -5,28518149205819+5,28518149205814i | -1,45817829305656+7,33075731924383i | 2,86031961206675+6,90542240017326i | 6,21471597086952+4,15254045247094i | 7,47437534567192+2,74716582184711E-15i | 6,21471597086939-4,15254045247114i | 2,86031961206641-6,9054224001734i | -1,45817829305627-7,33075731924389i | -5,28518149205803-5,28518149205829i | -7,33075731924381-1,45817829305663i | -6,90542240017325+2,86031961206676i | -4,15254045247081+6,21471597086961i | 2,21590933281221E-13+7,47437534567192i | 4,15254045247119+6,21471597086936i | 6,90542240017315+2,86031961206702i | 7,33075731924387-1,45817829305634i | 5,28518149205823-5,28518149205809i | 5,28518149205823-5,28518149205809i | -2,86031961206684-6,90542240017322i | -6,21471597086965-4,15254045247076i | -7,47437534567192+3,13157454729E-13i | -6,21471597086972+4,15254045247064i | -2,86031961206696+6,90542240017317i | 1,45817829305642+7,33075731924386i | 5,28518149205814+5,28518149205819i | 7,33075731924385+1,45817829305647i | 6,9054224001732-2,8603196120669i | 4,15254045247068-6,2147159708697i | 3,65351174223899E-13-7,47437534567192i | -4,15254045247069-6,21471597086969i | -6,90542240017321-2,86031961206688i | -7,33075731924384+1,45817829305648i | -5,28518149205813+5,2851814920582i | -1,4581782930564+7,33075731924386i | 2,86031961206698+6,90542240017316i | 6,21471597086973+4,15254045247063i | 7,47437534567192+3,00338968307178E-13i | 6,21471597086964-4,15254045247077i | 2,86031961206682-6,90542240017323i | -1,45817829305657-7,33075731924383i | -5,28518149205825-5,28518149205808i | -7,33075731924388-1,45817829305631i | -6,90542240017314+2,86031961206704i | -4,15254045247117+6,21471597086937i | -2,08772446859399E-13+7,47437534567192i | 4,15254045247082+6,2147159708696i | 6,90542240017325+2,86031961206676i | 7,3307573192438-1,45817829305666i | 5,28518149205802-5,28518149205831i | 1,45817829305625-7,33075731924389i | -2,86031961206641-6,9054224001734i | -6,21471597086939-4,15254045247114i | -7,47437534567192-1,1720592541162E-13i | -6,21471597086955+4,1525404524709i | -2,86031961206668+6,90542240017329i | 1,4581782930567+7,3307573192438i | 5,28518149205834+5,28518149205799i | 7,33075731924376+1,45817829305689i | 6,90542240017336-2,8603196120665i | 4,15254045247106-6,21471597086945i | 7,87480350259568E-14-7,47437534567192i | -4,15254045247093-6,21471597086953i | -6,90542240017333-2,86031961206659i | -7,33075731924378+1,45817829305679i | -5,28518149205845+5,28518149205788i | -1,45817829305685+7,33075731924377i | 2,86031961206658+6,90542240017333i | 6,21471597086949+4,15254045247099i | 7,47437534567192-1,28184864218223E-14i | 6,21471597086948-4,15254045247101i | 2,86031961206656-6,90542240017334i | -1,45817829305688-7,33075731924377i | -5,28518149205794-5,28518149205838i | -7,33075731924379-1,45817829305676i | -6,90542240017332+2,86031961206662i | -4,15254045247096+6,21471597086951i | 1,04385007869601E-13+7,47437534567192i | 4,15254045247108+6,21471597086943i | 6,90542240017337+2,86031961206647i | 7,3307573192439-1,45817829305619i | 5,28518149205836-5,28518149205796i | 1,45817829305667-7,3307573192438i | -2,8603196120667-6,90542240017328i | -6,21471597086957-4,15254045247088i | -7,47437534567192+1,42842898255265E-13i | -6,21471597086938+4,15254045247116i | -2,86031961206707+6,90542240017312i | 1,45817829305627+7,33075731924389i | 5,28518149205803+5,28518149205829i | 7,33075731924381+1,45817829305663i | 6,90542240017324-2,86031961206678i | 4,1525404524708-6,21471597086962i | -2,34409419703043E-13-7,47437534567192i | -4,15254045247119-6,21471597086936i | -6,90542240017314-2,86031961206704i | -7,33075731924386+1,45817829305636i | -5,28518149205823+5,2851814920581i | -1,45817829305654+7,33075731924383i | 2,86031961206687+6,90542240017321i | 6,21471597086964+4,15254045247077i | 7,47437534567192-3,25975941150822E-13i | 6,21471597086974-4,15254045247061i | 2,86031961206695-6,90542240017318i | -1,45817829305645-7,33075731924385i | -5,28518149205812-5,2851814920582i | -7,33075731924385-1,45817829305645i | -6,90542240017318+2,86031961206695i | -4,15254045247069+6,21471597086969i | -3,25978372271019E-13+7,47437534567192i | 4,15254045247068+6,2147159708697i | 6,90542240017321+2,86031961206687i | 7,33075731924383-1,45817829305654i | 5,28518149205814-5,28518149205819i | 1,45817829305636-7,33075731924386i | -2,86031961206694-6,90542240017318i | -6,21471597086933-4,15254045247123i | -7,47437534567192-2,3441185082324E-13i
0.00048828 | 25 | 5000 | 31415.9265 | 31415,9265358979i | -0,00325002500456177-0,0584395054275078i | -3,97458353342608-0,843095157103767i | 0,00299705230552117-0,0167820500907425i | -0,00624303854348865+0,0147776507153667i | -0,14168317560268-0,00443749442176539i | 0,000950109268867639-0,00206604103258877i |  |  | 7.526 | -7.474 | -6,11065214651518+4,30360679928153i | -2,51792434577512+7,03712712173695i | 1,99341873497448+7,20328972661697i | 5,77750211370906+4,74147344868873i | 7,45377723726489+0,549823640601836i | 6,41068802589644-3,84241853175325i | 3,02878510638644-6,83282971526911i | -1,45811061533399-7,33041708035656i | -5,41304329637079-5,15364564266385i | -7,39313336875547-1,09666773925709i | -6,67598383142659+3,36040786528415i | -3,52323261808431+6,59150461255999i | 0,914900867934485+7,41782026881116i | 5,01925072840924+5,53788978437601i | 7,29242546996034+1,63756890041507i | 6,9051019021495-2,86018685743855i | 3,99858742696249-6,31445957525031i | -0,36673319346216-7,46502564652968i | -4,59825840586959-5,89212362152922i | -7,15219928570856-2,16959593381873i | -7,0968006273885+2,34446624919854i | -4,45227354412662+6,00319593440053i | -0,183421839960043+7,47177740348028i | 4,15234772262332+6,2144275302684i | 6,97321471384235+2,68986573887719i | 7,2500411751423-1,81604077522343i | 4,88183240519785-5,65940045465004i | 0,73258289453934-7,43803895130707i | 0,73258289453934-7,43803895130707i | -6,75644168726427-3,19555892843967i | -7,36399312160546+1,27777401894087i | -5,28493619349059+5,28493619349052i | -1,27777401894025+7,36399312160557i | 3,19555892843957+6,75644168726431i | 6,5030549177871+3,68393510729735i | 7,43803895130708-0,732582894539236i | 5,6594004546501-4,88183240519777i | 1,81604077522355-7,25004117514227i | -2,68986573887708-6,9732147138424i | -6,21442753026875-4,1523477226228i | -7,47177740348029+0,183421839959925i | -6,0031959344006+4,45227354412652i | -2,34446624919865+7,09680062738846i | 2,16959593381862+7,1521992857086i | 5,89212362152914+4,59825840586968i | 7,46502564652967+0,366733193462278i | 6,31445957524997-3,99858742696301i | 2,86018685743866-6,90510190214945i | -1,63756890041531-7,29242546996028i | -5,53788978437588-5,01925072840939i | -7,41782026881117-0,91490086793438i | -6,59150461256012+3,52323261808407i | -3,36040786528411+6,67598383142661i | 1,0966677392567+7,39313336875553i | 5,15364564266383+5,41304329637081i | 7,33041708035661+1,45811061533372i | 6,83282971526918-3,02878510638628i | 3,84241853175308-6,41068802589655i | -0,549823640601586-7,45377723726491i | -4,74147344868883-5,77750211370898i | -7,20328972661688-1,99341873497479i | -7,03712712173696+2,51792434577509i | -4,30360679928128+6,11065214651536i | -1,04381783770386E-13+7,47402844111078i | 4,30360679928171+6,11065214651506i | 7,0371271217369+2,51792434577529i | 7,20328972661694-1,99341873497459i | 4,741473448689-5,77750211370884i | 0,549823640601795-7,45377723726489i | -3,84241853175353-6,41068802589627i | -6,8328297152691-3,02878510638647i | -7,33041708035651+1,45811061533425i | -5,15364564266399+5,41304329637066i | -1,09666773925691+7,3931333687555i | 3,36040786528392+6,67598383142671i | 6,59150461256001+3,52323261808428i | 7,4178202688111-0,914900867934888i | 5,53788978437603-5,01925072840921i | 1,63756890041482-7,2924254699604i | -2,86018685743844-6,90510190214954i | -6,31445957525025-3,99858742696259i | -7,46502564652969+0,366733193462042i | -5,89212362152929+4,59825840586949i | -2,16959593381884+7,15219928570853i | 2,34446624919843+7,09680062738853i | 6,0031959344009+4,45227354412611i | 7,47177740348028+0,18342183996016i | 6,21442753026846-4,15234772262322i | 2,68986573887731-6,97321471384231i | -1,81604077522331-7,25004117514233i | -5,65940045464995-4,88183240519795i | -7,43803895130706-0,73258289453947i | -6,50305491778721+3,68393510729714i | -3,19555892843978+6,75644168726421i | 1,27777401894075+7,36399312160549i | 5,28493619349042+5,28493619349068i | 7,36399312160554+1,27777401894037i | 6,75644168726436-3,19555892843945i | 3,68393510729746-6,50305491778703i | -0,732582894539106-7,4380389513071i | -4,88183240519767-5,65940045465019i | -7,25004117514242-1,81604077522295i | -6,97321471384244+2,68986573887696i | -4,15234772262291+6,21442753026867i | 0,183421839959794+7,47177740348029i | 4,45227354412646+6,00319593440065i | 7,09680062738842+2,34446624919878i | 7,15219928570862-2,16959593381854i | 4,5982584058692-5,89212362152952i | 0,366733193462355-7,46502564652967i | -3,99858742696291-6,31445957525005i | -6,90510190214942-2,86018685743873i | -7,29242546996031+1,63756890041519i | -5,01925072840945+5,53788978437582i | -0,914900867934515+7,41782026881115i | 3,523232618084+6,59150461256016i | 6,67598383142654+3,36040786528425i | 7,39313336875543-1,09666773925733i | 5,41304329637092-5,15364564266372i | 1,45811061533382-7,33041708035659i | -3,02878510638613-6,83282971526924i | -6,4106880258965-3,84241853175317i | -7,45377723726492+0,549823640601429i | -5,77750211370904+4,74147344868875i | -1,99341873497422+7,20328972661704i | 2,51792434577499+7,037127121737i | 6,11065214651527+4,30360679928141i | 7,47402844111078+2,08763567540773E-13i
0.00050781 | 26 | 5200 | 32672.5636 | 32672,5635973338i | -0,00356784472519782-0,0563634213724375i | -4,03988168308606-0,826581170496826i | 0,00292421897726364-0,0161409922147978i | -0,00602657284572364+0,0142911379156937i | 0,0202805227042538+0,000426902900709555i | -0,000128322975657188+0,000287258985539672i |  |  | 7.5263 | -7.4737 | -6,00289669548621+4,45205161342195i | -2,16948778683496+7,15184277288212i | 2,51779883580402+7,03677634486674i | 6,21411776217693+4,15214074220148i | 7,46465354037228-0,366714913058962i | 5,77721412486443-4,74123710235199i | 1,81595025176265-7,2496797852302i | -2,8600442868445-6,90475770628777i | -6,4103684748861-3,84222700024851i | -7,4376681903447+0,732546377772005i | -5,53761373939168+5,01900053581913i | -1,45803793347546+7,33005168397869i | 3,19539964068775+6,75610490160898i | 6,59117604845731+3,5230569969126i | 7,39276484618379-1,09661307409745i | 5,28467275738315-5,28467275738286i | 1,09661307409712-7,39276484618383i | -3,52305699691271-6,59117604845726i | -6,75610490160896-3,19539964068779i | -7,33005168397874+1,45803793347519i | -5,01900053581895+5,53761373939184i | -0,732546377771898+7,43766819034471i | 3,84222700024841+6,41036847488617i | 6,90475770628764+2,86004428684482i | 7,24967978523014-1,81595025176289i | 4,74123710235198-5,77721412486444i | 0,366714913059154-7,46465354037227i | -4,15214074220118-6,21411776217712i | -4,15214074220118-6,21411776217712i | -7,15184277288213+2,16948778683492i | -4,45205161342213+6,00289669548608i | 3,25945374044178E-13+7,47365588619467i | 4,45205161342205+6,00289669548613i | 7,15184277288211+2,169487786835i | 7,03677634486683-2,51779883580377i | 4,15214074220125-6,21411776217708i | -0,366714913059062-7,46465354037227i | -4,7412371023519-5,7772141248645i | -7,24967978523011-1,81595025176299i | -6,90475770628767+2,86004428684474i | -3,84222700024848+6,41036847488612i | 0,732546377771807+7,43766819034471i | 5,01900053581943+5,53761373939141i | 7,33005168397873+1,45803793347527i | 6,75610490160899-3,19539964068771i | 3,52305699691277-6,59117604845722i | -1,09661307409775-7,39276484618374i | -5,28467275738309-5,28467275738292i | -7,39276484618378-1,09661307409752i | -6,59117604845746+3,52305699691233i | -3,19539964068752+6,75610490160908i | 1,4580379334755+7,33005168397868i | 5,53761373939156+5,01900053581926i | 7,43766819034467+0,732546377772314i | 6,41036847488599-3,8422270002487i | 2,8600442868445-6,90475770628777i | -1,81595025176247-7,24967978523025i | -5,77721412486418-4,7412371023523i | -7,46465354037229-0,366714913058828i | -6,21411776217693+4,15214074220147i | -2,51779883580423+7,03677634486667i | 2,16948778683521+7,15184277288205i | 6,00289669548627+4,45205161342187i | 7,47365588619467+9,15585178425321E-14i | 6,00289669548638-4,45205161342172i | 2,16948778683467-7,1518427728822i | -2,51779883580405-7,03677634486673i | -6,21411776217683-4,15214074220163i | -7,4646535403723+0,366714913058645i | -5,77721412486429+4,74123710235216i | -1,81595025176265+7,2496797852302i | 2,86004428684438+6,90475770628782i | 6,4103684748859+3,84222700024886i | 7,43766819034468-0,732546377772132i | 5,53761373939168-5,01900053581913i | 1,45803793347568-7,33005168397864i | -3,19539964068803-6,75610490160884i | -6,59117604845737-3,5230569969125i | -7,3927648461838+1,09661307409734i | -5,28467275738322+5,28467275738279i | -1,0966130740972+7,39276484618382i | 3,52305699691263+6,5911760484573i | 6,7561049016089+3,1953996406879i | 7,33005168397876-1,45803793347509i | 5,01900053581902-5,53761373939178i | 0,732546377771989-7,4376681903447i | -3,84222700024834-6,4103684748862i | -6,90475770628761-2,86004428684489i | -7,24967978523017+1,81595025176279i | -4,74123710235205+5,77721412486438i | -0,366714913059245+7,46465354037227i | 4,15214074220175+6,21411776217675i | 7,03677634486678+2,51779883580392i | 7,15184277288216-2,16948778683481i | 4,4520516134222-6,00289669548602i | -2,34386856201645E-13-7,47365588619467i | -4,45205161342198-6,00289669548618i | -7,15184277288208-2,16948778683507i | -7,0367763448666+2,51779883580441i | -4,15214074220135+6,21411776217701i | 0,36671491305897+7,46465354037228i | 4,74123710235179+5,77721412486459i | 7,2496797852301+1,81595025176306i | 6,90475770628771-2,86004428684463i | 3,84222700024853-6,41036847488609i | -0,732546377771717-7,43766819034472i | -5,0190005358194-5,53761373939143i | -7,33005168397871-1,45803793347536i | -6,75610490160905+3,1953996406876i | -3,52305699691283+6,59117604845719i | 1,09661307409766+7,39276484618376i | 5,28467275738306+5,28467275738295i | 7,39276484618376+1,09661307409761i | 6,59117604845752-3,52305699691222i | 3,19539964068756-6,75610490160907i | -1,45803793347541-7,3300516839787i | -5,53761373939153-5,01900053581929i | -7,43766819034473-0,732546377771665i | -6,41036847488606+3,84222700024857i | -2,86004428684458+6,90475770628774i | 1,81595025176238+7,24967978523027i | 5,77721412486463+4,74123710235175i | 7,46465354037228+0,36671491305892i | 6,21411776217701-4,15214074220135i | 2,51779883580432-7,03677634486664i | -2,16948778683512-7,15184277288207i | -6,00289669548625-4,4520516134219i | -7,47365588619467-1,83117035685064E-13i
0.00052734 | 27 | 5400 | 33929.2007 | 33929,2006587698i | -0,00386245049861195-0,0544444620072451i | -4,10367941007359-0,806405474073177i | 0,00285930447105624-0,0155470160072642i | -0,00583055002165793+0,0138379677482225i | 0,185763557513615+0,0044384309708257i | -0,00114452257891126+0,0025447116238754i |  |  | 7.5267 | -7.4733 | -5,89151452608322+4,59778306311783i | -1,81585304288136+7,2492917056221i | 3,02847200718243+6,83212337478292i | 6,59082321894024+3,52286840560658i | 7,36323187235761-1,27764192966569i | 5,01873186577875-5,53731730768247i | 0,549766802847349-7,45300670662718i | -4,15191847567394-6,21378511681087i | -7,09606699903621-2,3442238911273i | -7,0363996621046+2,51766405655661i | -3,99817407491021+6,31380682102792i | 0,732507164134995+7,4372700476071i | 5,1531128870237+5,41248372562292i | 7,39236910714852+1,09655437175683i | 6,50238266761194-3,68355428227719i | 2,8598911869972-6,90438809056085i | -1,99321266627095-7,20254509000533i | -6,00257535690747-4,45181329248992i | -7,47100501208405+0,18340287881521i | -5,77690486720637+4,74098330115074i | -1,63739961751772+7,29167161898392i | 3,19522858907185+6,75574324335381i | 6,67529370480809+3,36006048473718i | 7,32965930201579-1,45795988385008i | 4,88132774812042-5,6588154168494i | 0,366695282594918-7,46425395309306i | -4,30316191599796-6,11002046078796i | -7,15145993054661-2,16937165288225i | -7,15145993054661-2,16937165288225i | -3,84202132358523+6,41002532410436i | 0,914806290497175+7,41705345520777i | 5,28438986575282+5,28438986575287i | 7,41705345520777+0,91480629049725i | 6,41002532410439-3,84202132358519i | 2,68958767529976-6,97249386112447i | -2,16937165288217-7,15145993054664i | -6,11002046078792-4,30316191599802i | -7,46425395309307+0,366695282594866i | -5,65881541684943+4,88132774812038i | -1,45795988385014+7,32965930201578i | 3,36006048473711+6,67529370480813i | 6,75574324335379+3,1952285890719i | 7,29167161898394-1,63739961751765i | 4,74098330115079-5,77690486720633i | 0,183402878815288-7,47100501208405i | -4,45181329248985-6,00257535690752i | -7,20254509000531-1,99321266627099i | -6,90438809056059+2,85989118699783i | -3,68355428227757+6,50238266761172i | 1,09655437175723+7,39236910714845i | 5,41248372562266+5,15311288702398i | 7,43727004760707+0,732507164135351i | 6,31380682102809-3,99817407490994i | 2,51766405655689-7,0363996621045i | -2,34422389112705-7,09606699903629i | -6,21378511681074-4,15191847567412i | -7,4530067066272+0,549766802847138i | -5,53731730768259+5,01873186577861i | -1,27764192966591+7,36323187235757i | 3,52286840560647+6,5908232189403i | 6,83212337478286+3,02847200718258i | 7,24929170562213-1,81585304288121i | 4,59778306311788-5,89151452608319i | 7,87362399691338E-14-7,47325581701462i | -4,5977830631178-5,89151452608325i | -7,2492917056221-1,81585304288137i | -6,83212337478292+3,02847200718243i | -3,52286840560656+6,59082321894024i | 1,27764192966575+7,3632318723576i | 5,53731730768252+5,01873186577868i | 7,45300670662719+0,549766802847242i | 6,21378511681082-4,151918475674i | 2,34422389112715-7,09606699903626i | -2,51766405655674-7,03639966210455i | -6,31380682102801-3,99817407491007i | -7,43727004760707+0,732507164135247i | -5,41248372562277+5,15311288702386i | -1,09655437175659+7,39236910714855i | 3,68355428227743+6,5023826676118i | 6,90438809056082+2,85989118699726i | 7,20254509000514-1,99321266627161i | 4,45181329248998-6,00257535690743i | -0,183402878815901-7,47100501208404i | -4,74098330115067-5,77690486720643i | -7,29167161898391-1,63739961751778i | -6,75574324335383+3,19522858907181i | -3,36006048473725+6,67529370480806i | 1,45795988385001+7,32965930201581i | 5,65881541684936+4,88132774812046i | 7,46425395309306+0,366695282594997i | 6,11002046078799-4,30316191599791i | 2,16937165288232-7,15145993054659i | -2,68958767529963-6,97249386112452i | -6,41002532410433-3,84202132358528i | -7,41705345520778+0,914806290497093i | -5,28438986575291+5,28438986575278i | -0,91480629049728+7,41705345520776i | 3,84202132358512+6,41002532410442i | 6,97249386112444+2,68958767529985i | 7,15145993054664-2,16937165288215i | 4,30316191599807-6,11002046078789i | -0,366695282594761-7,46425395309307i | -4,88132774812036-5,65881541684945i | -7,32965930201577-1,45795988385019i | -6,67529370480816+3,36006048473703i | -3,19522858907193+6,75574324335378i | 1,63739961751761+7,29167161898395i | 5,77690486720628+4,74098330115085i | 7,47100501208405+0,183402878815394i | 6,00257535690754-4,45181329248983i | 1,99321266627107-7,20254509000529i | -2,85989118699773-6,90438809056063i | -6,50238266761207-3,68355428227694i | -7,39236910714847+1,09655437175715i | -5,1531128870235+5,41248372562312i | -0,732507164135377+7,43727004760706i | 3,99817407490991+6,3138068210281i | 7,03639966210447+2,51766405655696i | 7,09606699903634-2,34422389112692i | 4,15191847567415-6,21378511681072i | -0,549766802847059-7,4530067066272i | -5,01873186577851-5,53731730768268i | -7,36323187235756-1,27764192966593i | -6,59082321894033+3,5228684056064i | -3,02847200718265+6,83212337478283i | 1,81585304288119+7,24929170562213i | 5,89151452608314+4,59778306311794i | 7,47325581701462+1,57472479938268E-13i
0.00054688 | 28 | 5600 | 35185.8377 | 35185,8377202057i | -0,00413760944885138-0,052665800642446i | -4,16580988995951-0,782776213622488i | 0,00280120317175869-0,014995134717938i | -0,0056522401320659+0,0134149393237685i | 0,0381396956400689-0,000418569685018738i | -0,000209959631394281+0,000514007559210251i |  |  | 7.5272 | -7.4728 | -5,7765727312628+4,74071072422657i | -1,45787606026441+7,32923789239194i | 3,5226658626795+6,59044428777593i | 6,90399113137503+2,8597267611191i | 7,15104876627353-2,16924692756348i | 4,15167976629729-6,21342786298219i | -0,732465049548825-7,43684245103762i | -5,28408604634548-5,28408604634546i | -7,43684245103762-0,732465049548795i | -6,21342786298221+4,15167976629726i | -2,16924692756346+7,15104876627354i | 2,85972676111912+6,90399113137502i | 6,59044428777593+3,52266586267948i | 7,32923789239194-1,45787606026437i | 4,74071072422662-5,77657273126276i | -1,82637319319178E-13-7,47282615148819i | -4,74071072422632-5,77657273126301i | -7,32923789239192-1,45787606026446i | -6,59044428777584+3,52266586267966i | -2,85972676111942+6,9039911313749i | 2,16924692756337+7,15104876627356i | 6,21342786298229+4,15167976629715i | 7,43684245103765-0,732465049548478i | 5,28408604634554-5,2840860463454i | 0,732465049548686-7,43684245103764i | -4,1516797662976-6,21342786298199i | -7,15104876627351-2,16924692756358i | -6,90399113137499+2,85972676111921i | -6,90399113137499+2,85972676111921i | 1,45787606026425+7,32923789239197i | 5,77657273126288+4,74071072422648i | 7,47282615148819-3,65274638638355E-13i | 5,7765727312629-4,74071072422645i | 1,45787606026428-7,32923789239196i | -3,52266586267981-6,59044428777576i | -6,90399113137497-2,85972676111925i | -7,15104876627351+2,16924692756354i | -4,15167976629699+6,21342786298239i | 0,732465049548646+7,43684245103764i | 5,28408604634552+5,28408604634542i | 7,43684245103765+0,732465049548517i | 6,21342786298231-4,15167976629712i | 2,16924692756339-7,15104876627356i | -2,85972676111937-6,90399113137492i | -6,59044428777582-3,52266586267969i | -7,32923789239193+1,45787606026441i | -4,74071072422637+5,77657273126297i | -2,08729175141638E-13+7,47282615148819i | 4,74071072422658+5,7765727312628i | 7,329237892392+1,4578760602641i | 6,59044428777603-3,52266586267931i | 2,85972676111907-6,90399113137505i | -2,16924692756371-7,15104876627347i | -6,21342786298206-4,15167976629749i | -7,43684245103762+0,732465049548841i | -5,2840860463453+5,28408604634564i | -0,732465049549062+7,4368424510376i | 4,15167976629726+6,21342786298221i | 7,1510487662736+2,16924692756326i | 6,90399113137513-2,85972676111887i | 3,52266586267955-6,5904442877759i | -1,45787606026461-7,32923789239189i | -5,77657273126263-4,74071072422679i | -7,47282615148819-6,59150733539955E-14i | -5,77657273126267+4,74071072422673i | -1,45787606026468+7,32923789239188i | 3,52266586267948+6,59044428777593i | 6,9039911313751+2,85972676111894i | 7,15104876627362-2,16924692756318i | 4,15167976629733-6,21342786298217i | -0,732465049548984-7,43684245103761i | -5,28408604634525-5,28408604634569i | -7,43684245103761-0,73246504954892i | -6,21342786298211+4,15167976629742i | -2,16924692756378+7,15104876627344i | 2,859726761119+6,90399113137508i | 6,59044428777599+3,52266586267937i | 7,32923789239201-1,45787606026402i | 4,74071072422664-5,77657273126274i | -1,29996651809027E-13-7,47282615148819i | -4,74071072422627-5,77657273126305i | -7,32923789239191-1,45787606026449i | -6,59044428777587+3,5226658626796i | -2,85972676111876+6,90399113137517i | 2,16924692756332+7,15104876627358i | 6,21342786298228+4,15167976629717i | 7,43684245103766-0,732465049548439i | 5,28408604634559-5,28408604634535i | 0,732465049548724-7,43684245103763i | -4,15167976629754-6,21342786298203i | -7,1510487662735-2,1692469275636i | -6,903991131375+2,85972676111917i | -3,5226658626799+6,59044428777571i | 1,45787606026416+7,32923789239198i | 5,77657273126287+4,74071072422649i | 7,47282615148819-3,2590837697205E-13i | 5,77657273126293-4,74071072422642i | 1,45787606026435-7,32923789239194i | -3,52266586267982-6,59044428777575i | -6,90399113137496-2,85972676111926i | -7,15104876627353+2,16924692756351i | -4,15167976629705+6,21342786298236i | 0,732465049548581+7,43684245103764i | 5,28408604634553+5,28408604634541i | 7,43684245103765+0,732465049548529i | 6,21342786298233-4,15167976629709i | 2,16924692756345-7,15104876627354i | -2,85972676111931-6,90399113137494i | -6,59044428777583-3,52266586267969i | -7,32923789239194+1,4578760602644i | -4,74071072422638+5,77657273126296i | -2,74644248495634E-13+7,47282615148819i | 4,74071072422653+5,77657273126283i | 7,329237892392+1,4578760602641i | 6,59044428777604-3,52266586267929i | 2,85972676111913-6,90399113137502i | -2,16924692756364-7,15104876627348i | -6,21342786298203-4,15167976629755i | -7,43684245103762+0,732465049548828i | -5,28408604634532+5,28408604634562i | -0,732465049549127+7,43684245103759i | 4,1516797662972+6,21342786298225i | 7,15104876627358+2,16924692756332i | 6,90399113137514-2,85972676111885i | 3,52266586267956-6,5904442877759i | -1,45787606026454-7,32923789239191i | -5,77657273126258-4,74071072422684i | -7,47282615148819-1,31830146707991E-13i
0.00056641 | 29 | 5800 | 36442.4748 | 36442,4747816416i | -0,00439646412791427-0,0510128838846683i | -4,22612703252049-0,755902565339013i | 0,0027489957264319-0,0144810401809162i | -0,00548935678299128+0,0130192298194545i | 0,0381396956400689-0,000418569685018738i | -0,00020391294203832+0,000498847141121716i |  |  | 7.5276 | -7.4724 | -5,65814054823252+4,88074560244778i | -1,09642359701372+7,39148749544217i | 3,99769725387795+6,31305383833395i | 7,15060704959591+2,1691129342742i | 6,83130857781334-3,02811083252583i | 3,19484752707592-6,75493755545551i | -1,99297495633088-7,20168611665382i | -6,21304406267514-4,15142331913086i | -7,41616889965352+0,914697190975417i | -5,0181333333327+5,53665692889326i | -0,183381006243643+7,47011402228343i | 4,7404178929148+5,77621591527703i | 7,36235373554907+1,27748955847517i | 6,40926086642084-3,84156312528283i | 2,34394431969399-7,09522072422984i | -2,85955011723859-6,90356467532297i | -6,67449761129756-3,35965976493894i | -7,24842715728338+1,81563648479621i | -4,30264872220812+6,10929178159361i | 0,732419805551558+7,43638308102819i | 5,41183823444906+5,15249832833758i | 7,4633637684217+0,366651550626327i | 5,8908119058406-4,597234732899i | 1,45778600799503-7,32878516906181i | -3,68311498270614-6,5016071954196i | -7,03556050320678-2,51736380070169i | -6,97166232361312+2,68926691588612i | -3,52244826938519+6,59003719935416i | -3,52244826938519+6,59003719935416i | 6,00185949158399+4,4512823705815i | 7,45211786329902-0,549701237824806i | 5,28375965101397-5,28375965101397i | 0,549701237824832-7,45211786329901i | -4,4512823705815-6,00185949158399i | -7,29080201642963-1,63720434173384i | -6,59003719935453+3,52244826938451i | -2,68926691588612+6,97166232361312i | 2,51736380070167+7,03556050320678i | 6,5016071954196+3,68311498270614i | 7,32878516906182-1,457786007995i | 4,597234732899-5,8908119058406i | -0,366651550626314-7,4633637684217i | -5,15249832833757-5,41183823444908i | -7,43638308102811-0,732419805552312i | -6,10929178159361+4,30264872220812i | -1,81563648479621+7,24842715728338i | 3,35965976493892+6,67449761129756i | 6,90356467532296+2,85955011723861i | 7,09522072422986-2,34394431969396i | 3,8415631252827-6,40926086642092i | -1,27748955847509-7,36235373554908i | -5,77621591527724-4,74041789291454i | -7,47011402228343+0,183381006243682i | -5,5366569288934+5,01813333333254i | -0,914697190975125+7,41616889965356i | 4,15142331913086+6,21304406267515i | 7,20168611665373+1,99297495633119i | 6,75493755545547-3,19484752707602i | 3,0281108325259-6,83130857781331i | -2,16911293427384-7,15060704959603i | -6,31305383833398-3,99769725387791i | -7,39148749544219+1,09642359701354i | -4,88074560244756+5,65814054823272i | -8,10155388823692E-19+7,47236455878368i | 4,88074560244756+5,65814054823272i | 7,39148749544218+1,0964235970136i | 6,31305383833401-3,99769725387786i | 2,16911293427384-7,15060704959603i | -3,0281108325259-6,83130857781331i | -6,75493755545544-3,19484752707607i | -7,20168611665374+1,99297495633114i | -4,1514233191309+6,21304406267512i | 0,914697190975125+7,41616889965356i | 5,5366569288934+5,01813333333254i | 7,47011402228343+0,183381006243735i | 5,77621591527727-4,7404178929145i | 1,27748955847509-7,36235373554908i | -3,8415631252827-6,40926086642092i | -7,09522072422984-2,34394431969401i | -6,90356467532298+2,85955011723857i | -3,35965976493897+6,67449761129754i | 1,81563648479621+7,24842715728338i | 6,10929178159361+4,30264872220812i | 7,43638308102811-0,732419805552285i | 5,15249832833761-5,41183823444905i | 0,366651550626367-7,4633637684217i | -4,597234732899-5,8908119058406i | -7,32878516906181-1,45778600799503i | -6,50160719541961+3,68311498270612i | -2,51736380070167+7,03556050320678i | 2,68926691588612+6,97166232361312i | 6,59003719935416+3,52244826938519i | 7,29080201642963-1,63720434173382i | 4,45128237058152-6,00185949158397i | -0,549701237824779-7,45211786329902i | -5,28375965101392-5,283759651014i | -7,45211786329901-0,549701237824886i | -6,00185949158397+4,45128237058152i | -1,63720434173382+7,29080201642963i | 3,52244826938454+6,59003719935451i | 6,97166232361312+2,68926691588612i | 7,03556050320678-2,51736380070167i | 3,68311498270617-6,50160719541959i | -1,45778600799497-7,32878516906182i | -5,89081190584057-4,59723473289905i | -7,4633637684217+0,366651550626261i | -5,41183823444912+5,15249832833753i | -0,732419805552285+7,43638308102811i | 4,30264872220812+6,10929178159361i | 7,24842715728338+1,81563648479621i | 6,67449761129756-3,35965976493892i | 2,85955011723861-6,90356467532296i | -2,34394431969396-7,09522072422986i | -6,40926086642089-3,84156312528274i | -7,36235373554909+1,27748955847504i | -4,74041789291458+5,77621591527721i | 0,183381006243735+7,47011402228343i | 5,01813333333254+5,5366569288934i | 7,41616889965356+0,914697190975125i | 6,21304406267515-4,15142331913086i | 1,99297495633119-7,20168611665373i | -3,19484752707602-6,75493755545547i | -6,83130857781329-3,02811083252594i | -7,15060704959582+2,1691129342745i | -3,99769725387795+6,31305383833396i | 1,0964235970136+7,39148749544218i | 5,65814054823272+4,88074560244756i | 7,47236455878368+1,62031077764739E-18i
0.00058594 | 30 | 6000 | 37699.1118 | 37699,1118430775i | -0,00464165455616385-0,0494730573993113i | -4,28450452370466-0,725993211699601i | 0,00270191263851009-0,0140009914700124i | -0,0053399741112264+0,012648343745795i | 0,0202784205937445+0,000410234248517531i | -0,000113475024778704+0,000254297794024867i |  |  | 7.5281 | -7.4719 | -5,53628931675558+5,01780014911238i | -0,732371175771536+7,43588933458219i | 4,4509868230246+6,00146099183486i | 7,32829856669195+1,45768921676566i | 6,40883531683044-3,84130806067426i | 2,16896891374827-7,15013227754898i | -3,19463540182697-6,75448905429922i | -6,9031063059133-2,85936025441254i | -7,03509336979576+2,5171966576948i | -3,52221439274144+6,58959964692994i | 1,81551593370929+7,24794589036797i | 6,21263154110502+4,15114768103006i | 7,39099672988564-1,09635079882028i | 4,7401031479022-5,77583239736939i | -0,36662720641216-7,46286823056474i | -5,28340883025587-5,28340883025613i | -7,46286823056473-0,366627206412525i | -5,77583239736962+4,74010314790192i | -1,09635079882064+7,39099672988559i | 4,1511476810303+6,21263154110485i | 7,24794589036802+1,81551593370907i | 6,58959964692983-3,52221439274165i | 2,51719665769465-7,03509336979582i | -2,85936025441263-6,90310630591326i | -6,75448905429923-3,19463540182696i | -7,15013227754898+2,16896891374829i | -3,84130806067431+6,40883531683041i | 1,45768921676552+7,32829856669198i | 1,45768921676552+7,32829856669198i | 7,43588933458221-0,732371175771323i | 5,0178001491126-5,53628931675538i | 3,65228634615392E-13-7,4718684233098i | -5,01780014911261-5,53628931675537i | -7,43588933458221-0,732371175771311i | -6,00146099183473+4,45098682302479i | -1,45768921676551+7,32829856669198i | 3,84130806067432+6,4088353168304i | 7,15013227754898+2,16896891374827i | 6,75448905429922-3,19463540182697i | 2,85936025441261-6,90310630591327i | -2,51719665769466-7,03509336979582i | -6,58959964692984-3,52221439274164i | -7,24794589036802+1,81551593370907i | -4,15114768103029+6,21263154110487i | 1,09635079882067+7,39099672988558i | 5,77583239736964+4,7401031479019i | 7,46286823056473-0,366627206412551i | 5,28340883025585-5,28340883025615i | 0,366627206412134-7,46286823056474i | -4,74010314790222-5,77583239736937i | -7,39099672988565-1,09635079882025i | -6,21263154110505+4,15114768103001i | -1,81551593370942+7,24794589036793i | 3,52221439274133+6,58959964693i | 7,0350933697957+2,51719665769499i | 6,90310630591341-2,85936025441229i | 3,19463540182729-6,75448905429907i | -2,16896891374864-7,15013227754887i | -6,4088353168306-3,84130806067399i | -7,3282985666919+1,4576892167659i | -4,45098682302447+6,00146099183496i | 0,7323711757717+7,43588933458217i | 5,53628931675564+5,01780014911232i | 7,4718684233098-1,28141870725425E-14i | 5,53628931675561-5,01780014911234i | 0,732371175771674-7,43588933458217i | -4,4509868230245-6,00146099183494i | -7,32829856669191-1,45768921676587i | -6,40883531683058+3,84130806067401i | -2,16896891374862+7,15013227754888i | 3,19463540182731+6,75448905429906i | 6,90310630591341+2,85936025441226i | 7,03509336979568-2,51719665769501i | 3,52221439274131-6,58959964693002i | -1,81551593370944-7,24794589036792i | -6,21263154110506-4,15114768103i | -7,39099672988564+1,09635079882028i | -4,7401031479022+5,77583239736939i | 0,36662720641216+7,46286823056474i | 5,28340883025587+5,28340883025613i | 7,46286823056473+0,366627206412525i | 5,77583239736962-4,74010314790191i | 1,09635079882064-7,39099672988559i | -4,1511476810303-6,21263154110485i | -7,24794589036802-1,81551593370907i | -6,58959964692984+3,52221439274164i | -2,51719665769461+7,03509336979583i | 2,85936025441266+6,90310630591325i | 6,75448905429924+3,19463540182692i | 7,15013227754897-2,16896891374832i | 3,84130806067428-6,40883531683043i | -1,45768921676556-7,32829856669197i | -6,00146099183476-4,45098682302474i | -7,43588933458221+0,732371175771362i | -5,01780014911257+5,5362893167554i | -3,2586903838916E-13+7,4718684233098i | 5,01780014911208+5,53628931675584i | 7,43588933458222+0,732371175771271i | 6,0014609918347-4,45098682302482i | 1,45768921676547-7,32829856669198i | -3,84130806067436-6,40883531683038i | -7,15013227754899-2,16896891374823i | -6,7544890542992+3,194635401827i | -2,85936025441257+6,90310630591329i | 2,51719665769469+7,0350933697958i | 6,58959964692985+3,52221439274161i | 7,247945890368-1,81551593370911i | 4,15114768103027-6,21263154110487i | -1,09635079881994-7,3909967298857i | -5,77583239736965-4,74010314790188i | -7,46286823056473+0,366627206412564i | -5,28340883025585+5,28340883025615i | -0,366627206412121+7,46286823056475i | 4,74010314790223+5,77583239736936i | 7,39099672988565+1,09635079882024i | 6,21263154110504-4,15114768103003i | 1,8155159337094-7,24794589036794i | -3,52221439274134-6,58959964692999i | -7,0350933697957-2,51719665769498i | -6,90310630591341+2,8593602544123i | -3,19463540182727+6,75448905429908i | 2,16896891374795+7,15013227754908i | 6,40883531683061+3,84130806067398i | 7,3282985666919-1,4576892167659i | 4,45098682302447-6,00146099183497i | -0,732371175771713-7,43588933458217i | -5,53628931675564-5,01780014911231i | -7,4718684233098+2,5628374145085E-14i
0.00060547 | 31 | 6200 | 38955.7489 | 38955,7489045134i | -0,00487541326077379-0,048035262777568i | -4,34083476240847-0,693254976191436i | 0,00265930589456677-0,0135517247304703i | -0,00520246110967657+0,012300069515615i | 0,162552671957453+0,00444024926313863i | -0,000900289328735926+0,00197630894091688i |  |  | 7.5287 | -7.4713 | -5,41109243619192+5,15178826936943i | -0,366601022861684+7,4623352521488i | 4,88007299336266+5,65736080737991i | 7,43535828292802+0,732318871748911i | 5,89000010085661-4,596601194071i | 1,09627250033046-7,3904688843432i | -4,30205577988812-6,10844986818727i | -7,32777519888737-1,45758511243666i | -6,31218384474849+3,99714633651584i | -1,81538627433755+7,24742826114013i | 3,68260741751029+6,50071121754567i | 7,14962163391207+2,1688140116945i | 6,67357780762472-3,35919677467765i | 2,51701688613162-7,03459094193501i | -3,02769353258405-6,83036716422877i | -6,90261330422128-2,85915604642581i | -6,97070156806492+2,68889631157527i | -3,19440724937098+6,75400666646043i | 2,34362130383312+7,09424294126198i | 6,589129035059+3,52196284545541i | 7,20069366183148-1,99270030709232i | 3,84103372455826-6,40837761467222i | -1,63697872077255-7,28979728066314i | -6,21218785130448-4,15085121698321i | -7,3613391393349+1,27731350933202i | -4,45066894525543+6,00103238327913i | 0,914571137767319+7,41514688724295i | 5,77541990261457+4,73976462220535i | 5,77541990261457+4,73976462220535i | 5,01744179102662-5,53589392953708i | -0,183355734749974-7,46908457576698i | -5,28303150309678-5,28303150309676i | -7,46908457576698-0,183355734749921i | -5,53589392953704+5,01744179102666i | -0,54962548422548+7,45109089680939i | 4,73976462220539+5,77541990261454i | 7,41514688724295+0,91457113776729i | 6,00103238327912-4,45066894525545i | 1,27731350933196-7,3613391393349i | -4,15085121698322-6,21218785130446i | -7,28979728066316-1,63697872077249i | -6,40837761467219+3,8410337245583i | -1,9927003070923+7,20069366183148i | 3,52196284545544+6,58912903505898i | 7,094242941262+2,34362130383306i | 6,75400666646041-3,19440724937104i | 2,68889631157526-6,97070156806492i | -2,85915604642515-6,90261330422155i | -6,83036716422879-3,02769353258401i | -7,034590941935+2,51701688613166i | -3,35919677467746+6,67357780762481i | 2,16881401169481+7,14962163391198i | 6,50071121754554+3,68260741751053i | 7,24742826114016-1,81538627433744i | 3,9971463365158-6,31218384474851i | -1,45758511243686-7,32777519888733i | -6,10844986818707-4,30205577988841i | -7,39046888434323+1,09627250033026i | -4,59660119407103+5,89000010085659i | 0,732318871749026+7,435358282928i | 5,65736080738009+4,88007299336245i | 7,46233525214881-0,366601022861447i | 5,15178826936954-5,41109243619181i | -2,56273538777683E-14-7,47133480212377i | -5,15178826936958-5,41109243619178i | -7,46233525214881-0,366601022861343i | -5,65736080738003+4,88007299336253i | -0,732318871748974+7,43535828292801i | 4,59660119407108+5,89000010085656i | 7,39046888434324+1,09627250033021i | 6,10844986818746-4,30205577988785i | 1,45758511243676-7,32777519888735i | -3,99714633651589-6,31218384474846i | -7,24742826114017-1,81538627433739i | -6,50071121754587+3,68260741750993i | -2,16881401169475+7,14962163391199i | 3,35919677467755+6,67357780762477i | 7,03459094193504+2,51701688613156i | 6,83036716422877-3,02769353258406i | 2,85915604642579-6,90261330422129i | -2,68889631157531-6,97070156806491i | -6,75400666646046-3,19440724937094i | -7,09424294126196+2,34362130383316i | -3,52196284545535+6,58912903505903i | 1,99270030709234+7,20069366183147i | 6,40837761467223+3,84103372455824i | 7,28979728066313-1,63697872077258i | 4,15085121698316-6,21218785130451i | -1,27731350933134-7,36133913933502i | -6,00103238327918-4,45066894525536i | -7,41514688724295+0,914571137767394i | -4,73976462220529+5,77541990261462i | 0,549625484225505+7,45109089680939i | 5,53589392953707+5,01744179102662i | 7,46908457576698-0,183355734749973i | 5,28303150309675-5,2830315030968i | 0,183355734749896-7,46908457576698i | -5,01744179102613-5,53589392953752i | -7,45109089680939-0,549625484225429i | -5,7754199026145+4,73976462220543i | -0,914571137767215+7,41514688724297i | 4,45066894525551+6,00103238327907i | 7,3613391393349+1,27731350933199i | 6,21218785130446-4,15085121698322i | 1,63697872077249-7,28979728066316i | -3,8410337245583-6,40837761467219i | -7,2006936618313-1,99270030709298i | -6,58912903505897+3,52196284545546i | -2,34362130383304+7,09424294126201i | 3,19440724937106+6,7540066664604i | 6,97070156806495+2,68889631157519i | 6,90261330422152-2,85915604642522i | 3,02769353258394-6,83036716422882i | -2,51701688613164-7,03459094193501i | -6,67357780762481-3,35919677467748i | -7,14962163391197+2,16881401169483i | -3,6826074175105+6,50071121754554i | 1,81538627433747+7,24742826114016i | 6,31218384474853+3,99714633651578i | 7,32777519888733-1,45758511243688i | 4,30205577988835-6,10844986818711i | -1,09627250033034-7,39046888434322i | -5,89000010085663-4,59660119407097i | -7,435358282928+0,732318871749103i | -4,88007299336247+5,65736080738008i | 0,366601022861419+7,46233525214881i | 5,41109243619184+5,15178826936952i | 7,47133480212377-5,12547077555366E-14i
0.000625 | 32 | 6400 | 40212.386 | 40212,3859659494i | -0,00509963989893549-0,0466897902498183i | -4,39502772472187-0,657891623131077i | 0,00262062666148474-0,0131303796431957i | -0,00507542931157936+0,0119724422720429i | 0,0381417559007472-0,000401896634890508i | -0,000188774101633202+0,000458689768636996i |  |  | 7.5292 | -7.4708 | -5,28262532130063+5,28262532130062i | 2,60838330464039E-14+7,47076037431887i | 5,2826253213006+5,28262532130065i | 7,47076037431887+2,41390675542319E-14i | 5,28262532130064-5,28262532130061i | 1,3729185794384E-15-7,47076037431887i | -5,28262532130064-5,28262532130061i | -7,47076037431887+2,47109144669656E-14i | -5,28262532130065+5,2826253213006i | -2,21943020620599E-14+7,47076037431887i | 5,28262532130062+5,28262532130063i | 7,47076037431887+2,74583715887679E-15i | 5,28262532130077-5,28262532130048i | -1,82586831324828E-13-7,47076037431887i | -5,28262532130049-5,28262532130076i | -7,47076037431887+2,08670664371232E-13i | -5,28262532130073+5,28262532130052i | 2,21483761131194E-13+7,47076037431887i | 5,28262532130053+5,28262532130072i | 7,47076037431887-2,47567594177597E-13i | 5,2826253213007-5,28262532130055i | -2,73651427224002E-13-7,47076037431887i | -5,28262532130056-5,28262532130069i | -7,47076037431887+3,13005996556847E-13i | -5,28262532130066+5,28262532130059i | 3,2581909331681E-13+7,47076037431887i | 5,2826253213006+5,28262532130065i | 7,47076037431887-3,65173662649655E-13i | 7,47076037431887-3,65173662649655E-13i | 3,65174472631118E-13-7,47076037431887i | -5,28262532130064-5,28262532130061i | -7,47076037431887-3,52361375871156E-13i | -5,28262532130059+5,28262532130066i | -3,1300680653831E-13+7,47076037431887i | 5,28262532130067+5,28262532130058i | 7,47076037431887+3,00193709778348E-13i | 5,28262532130055-5,2826253213007i | 2,60839140445502E-13-7,47076037431887i | -5,28262532130071-5,28262532130054i | -7,47076037431887-2,4802604368554E-13i | -5,28262532130053+5,28262532130072i | -2,08671474352694E-13+7,47076037431887i | 5,28262532130076+5,28262532130049i | 7,47076037431887+1,95858377592732E-13i | 5,28262532130048-5,28262532130077i | 1,8304528083277E-13-7,47076037431887i | -5,28262532130078-5,28262532130047i | -7,47076037431887-1,1714923892704E-13i | -5,28262532130046+5,28262532130079i | -1,04336142167078E-13+7,47076037431887i | 5,2826253213008+5,28262532130045i | 7,47076037431887+9,15230454071163E-14i | 5,2826253213004-5,28262532130084i | 7,87099486471542E-14-7,47076037431887i | -5,28262532130085-5,2826253213004i | -7,47076037431887-6,58968518871918E-14i | -5,28262532130091+5,28262532130034i | -8,09981462795511E-19+7,47076037431887i | 5,28262532130034+5,2826253213009i | 7,47076037431887-1,28122867784994E-14i | 5,28262532130085-5,2826253213004i | -2,56253835384617E-14-7,47076037431887i | -5,2826253213004-5,28262532130084i | -7,47076037431887+3,84384802984239E-14i | -5,28262532130084+5,28262532130041i | 1,04334522204153E-13+7,47076037431887i | 5,28262532130042+5,28262532130083i | 7,47076037431887-1,17147618964116E-13i | 5,28262532130082-5,28262532130043i | -1,29960715724078E-13-7,47076037431887i | -5,28262532130048-5,28262532130077i | -7,47076037431887+1,4277381248404E-13i | -5,28262532130076+5,28262532130049i | 2,08669854389769E-13+7,47076037431887i | 5,28262532130049+5,28262532130076i | 7,47076037431887-2,21482951149731E-13i | 5,28262532130075-5,2826253213005i | -2,34296047909693E-13-7,47076037431887i | -5,28262532130055-5,2826253213007i | -7,47076037431887+2,47109144669656E-13i | -5,28262532130069+5,28262532130056i | 2,59922241429618E-13+7,47076037431887i | 5,28262532130057+5,28262532130068i | 7,47076037431887-3,25818283335347E-13i | 5,28262532130064-5,28262532130061i | -3,91714325241076E-13-7,47076037431887i | -5,28262532130058-5,28262532130067i | -7,47076037431887-3,91716755185464E-13i | -5,28262532130061+5,28262532130064i | -3,25820713279735E-13+7,47076037431887i | 5,28262532130068+5,28262532130057i | 7,47076037431887+3,66090561665539E-13i | 5,2826253213006-5,28262532130065i | 3,00194519759811E-13-7,47076037431887i | -5,2826253213007-5,28262532130055i | -7,47076037431887-2,34298477854082E-13i | -5,28262532130058+5,28262532130067i | -2,74568326239886E-13+7,47076037431887i | 5,28262532130072+5,28262532130053i | 7,47076037431887+2,08672284334157E-13i | 5,28262532130049-5,28262532130076i | 2,48942132719961E-13-7,47076037431887i | -5,28262532130073-5,28262532130052i | -7,47076037431887-1,83046090814233E-13i | -5,28262532130047+5,28262532130078i | -1,17150048908504E-13+7,47076037431887i | 5,28262532130076+5,28262532130049i | 7,47076037431887+1,57419897294308E-13i | 5,28262532130045-5,2826253213008i | 9,15238553885794E-14-7,47076037431887i | -5,28262532130084-5,2826253213004i | -7,47076037431887-1,31793703774383E-13i | -5,28262532130043+5,28262532130081i | -6,58976618686547E-14+7,47076037431887i | 5,28262532130087+5,28262532130038i | 7,47076037431887+1,61996292559103E-18i | 5,28262532130087-5,28262532130038i | 4,02714683487302E-14-7,47076037431887i | -5,28262532130036-5,28262532130089i | -7,47076037431887+2,56245735569989E-14i | -5,28262532130084+5,2826253213004i | 9,15206154627282E-14+7,47076037431887i | 5,28262532130037+5,28262532130087i | 7,47076037431887-5,12507670769234E-14i | 5,28262532130083-5,28262532130042i | -1,17146808982652E-13-7,47076037431887i | -5,28262532130047-5,28262532130078i | -7,47076037431887-2,8957679675661E-12i
0.00064453 | 33 | 6600 | 41469.023 | 41469,0230273853i | -0,00531596029645539-0,0454280756099069i | -4,44700978418135-0,620102822308645i | 0,00258540761472543-0,0127344390563646i | -0,00495769084411086+0,0116637120523867i | -0,0945974380578398-0,00444113099499566i | 0,000520784925648256-0,00108133952392874i |  |  | 7.5299 | -7.4701 | -5,15096535683271+5,41022810412502i | 0,366542464442422+7,4611432681403i | 5,65645713803449+4,87929348282449i | 7,43417060804192-0,732201895982599i | 4,59586696344058-5,88905927125125i | -1,09609738902212-7,38928837979232i | -6,10747414486296-4,30136859799128i | -7,32660470861057+1,45735228744469i | -3,99650785883402+6,31117557830811i | 1,81509629655775+7,24627060495103i | 6,49967283699141+3,68201918219215i | 7,14847960070578-2,16846757970881i | 3,35866019883379-6,67251181450619i | -2,51661483452531-7,03346728296948i | -6,82927612661713-3,02720990887189i | -6,90151072648972+2,85869934377546i | -2,68846680508792+6,96958811436481i | 3,19389699591396+6,75292782616893i | 7,09310975388143+2,3432469492879i | 6,58807653122795-3,52140027043766i | 1,99238200634356-7,19954347071766i | -3,84042018327094-6,40735398287625i | -7,28863285672742-1,63671724063392i | -6,21119555756187+4,15018818750168i | -1,27710947973134+7,36016328777665i | 4,4499580248758+6,00007381811244i | 7,41396244079133+0,914425050231253i | 5,77449737529122-4,73900752359707i | 5,77449737529122-4,73900752359707i | -5,01664033810655-5,5350096625062i | -7,46789151366624-0,183326446719258i | -5,28218762663511+5,28218762663518i | 0,183326446719335+7,46789151366624i | 5,53500966250625+5,01664033810649i | 7,4499007088998-0,54953769069031i | 4,73900752359701-5,77449737529128i | -0,914425050231335-7,41396244079131i | -6,0000738181125-4,44995802487572i | -7,36016328777665+1,27710947973141i | -4,15018818750222+6,21119555756152i | 1,63671724063399+7,28863285672741i | 6,4073539828763+3,84042018327085i | 7,19954347071763-1,99238200634366i | 3,52140027043759-6,58807653122799i | -2,343246949288-7,09310975388139i | -6,75292782616865-3,19389699591457i | -6,96958811436478+2,68846680508801i | -2,85869934377538+6,90151072648975i | 3,02720990887195+6,82927612661711i | 7,03346728296951+2,51661483452523i | 6,67251181450649-3,35866019883319i | 2,16846757970857-7,14847960070585i | -3,68201918219222-6,49967283699137i | -7,246270604951-1,81509629655784i | -6,31117557830819+3,99650785883391i | -1,45735228744498+7,32660470861051i | 4,30136859799154+6,10747414486277i | 7,38928837979234+1,09609738902197i | 5,88905927125124-4,59586696344061i | 0,732201895982735-7,4341706080419i | -4,87929348282432-5,65645713803465i | -7,46114326814029-0,366542464442772i | -5,41022810412487+5,15096535683286i | 1,04325877513111E-13+7,47014138058678i | 5,41022810412498+5,15096535683275i | 7,46114326814032-0,366542464442185i | 4,87929348282476-5,65645713803426i | -0,732201895982891-7,43417060804189i | -5,88905927125136-4,59586696344044i | -7,38928837979232+1,09609738902212i | -4,30136859799137+6,10747414486289i | 1,45735228744441+7,32660470861063i | 6,31117557830787+3,9965078588344i | 7,24627060495096-1,81509629655799i | 3,68201918219209-6,49967283699144i | -2,16846757970877-7,14847960070579i | -6,67251181450623-3,35866019883372i | -7,03346728296971+2,51661483452467i | -3,0272099088718+6,82927612661717i | 2,85869934377557+6,90151072648967i | 6,96958811436483+2,68846680508787i | 6,75292782616889-3,19389699591404i | 2,3432469492885-7,09310975388123i | -3,52140027043777-6,58807653122789i | -7,19954347071768-1,99238200634351i | -6,40735398287619+3,84042018327103i | -1,63671724063379+7,28863285672745i | 4,15018818750173+6,21119555756185i | 7,36016328777667+1,27710947973125i | 6,00007381811238-4,44995802487588i | 0,914425050231201-7,41396244079133i | -4,73900752359713-5,77449737529118i | -7,44990070889975-0,549537690690869i | -5,53500966250661+5,0166403381061i | -0,183326446719207+7,46789151366624i | 5,28218762663524+5,28218762663505i | 7,46789151366623-0,183326446719467i | 5,01664033810646-5,53500966250629i | -0,549537690690386-7,44990070889979i | -5,77449737529134-4,73900752359693i | -7,4139624407913+0,914425050231462i | -4,44995802487567+6,00007381811253i | 1,27710947973152+7,36016328777662i | 6,21119555756158+4,15018818750213i | 7,2886328567274-1,63671724063404i | 3,84042018327081-6,40735398287633i | -1,99238200634376-7,19954347071761i | -6,58807653122801-3,52140027043754i | -7,09310975388138+2,34324694928805i | -3,19389699591447+6,75292782616869i | 2,68846680508811+6,96958811436474i | 6,90151072648978+2,85869934377533i | 6,82927612661707-3,02720990887204i | 2,51661483452512-7,03346728296954i | -3,35866019883324-6,67251181450647i | -7,14847960070587-2,16846757970853i | -6,49967283699132+3,68201918219231i | -1,81509629655768+7,24627060495104i | 3,99650785883396+6,31117557830816i | 7,32660470861054+1,45735228744489i | 6,10747414486313-4,30136859799102i | 1,09609738902191-7,38928837979235i | -4,59586696344065-5,8890592712512i | -7,43417060804214-0,732201895980413i | -5,65645713803606+4,87929348282266i | -0,366542464441979+7,46114326814032i | 5,15096535683509+5,41022810412275i | 7,47014138058678+1,2775475590353E-12i
0.00066406 | 34 | 6800 | 42725.6601 | 42725,6600888212i | -0,00552577348088987-0,0442425323999552i | -4,49672251250141-0,580083273463175i | 0,0025532488310104-0,0123616791187632i | -0,00484822458856736+0,0113723164871027i | 0,0202764021945553+0,00039355688889082i | -0,00010278020518347+0,000228681610790546i |  |  | 7.5305 | -7.4695 | -5,01619185094085+5,53451483317303i | 0,732136437203318+7,43350599390201i | 5,99953741208821+4,4495601990547i | 7,32594971085176-1,45722200028988i | 3,84007685007469-6,40678116604417i | -2,168273718915-7,14784052731455i | -6,75232411506832-3,19361146182885i | -6,90089373209218+2,85844377632806i | -2,5163898494+7,03283849166853i | 3,52108545759076+6,58748755781752i | 7,24562278905337+1,81493402712281i | 6,21064027727394-4,14981716107595i | 1,09599939802027-7,38862777811935i | -4,73858385677849-5,77398113577938i | -7,46047624264715-0,366509695581448i | -5,28171539956765+5,28171539956743i | 0,366509695581135+7,46047624264717i | 5,77398113577917+4,73858385677873i | 7,38862777811929-1,09599939802069i | 4,14981716107558-6,21064027727419i | -1,81493402712307-7,24562278905331i | -6,58748755781769-3,52108545759044i | -7,03283849166863+2,51638984939971i | -2,85844377632829+6,90089373209208i | 3,19361146182871+6,75232411506839i | 7,14784052731452+2,16827371891509i | 6,40678116604417-3,84007685007468i | 1,45722200028975-7,32594971085178i | 1,45722200028975-7,32594971085178i | -7,43350599390203-0,732136437203041i | -5,53451483317279+5,01619185094112i | -3,12952891736758E-13+7,46947355066324i | 5,53451483317287+5,01619185094103i | 7,43350599390202-0,732136437203158i | 4,44956019905478-5,99953741208815i | -1,45722200028987-7,32594971085176i | -6,40678116604423-3,84007685007458i | -7,14784052731448+2,16827371891521i | -3,19361146182863+6,75232411506842i | 2,8584437763284+6,90089373209204i | 7,03283849166842+2,5163898494003i | 6,58748755781764-3,52108545759055i | 1,81493402712298-7,24562278905333i | -4,1498171610757-6,2106402772741i | -7,38862777811932-1,09599939802056i | -5,7739811357791+4,73858385677882i | -0,366509695581031+7,46047624264718i | 5,28171539956771+5,28171539956736i | 7,46047624264718-0,366509695580836i | 4,73858385677898-5,77398113577897i | -1,09599939802036-7,38862777811934i | -6,210640277274-4,14981716107587i | -7,24562278905339+1,81493402712274i | -3,52108545759072+6,58748755781754i | 2,51638984940011+7,03283849166849i | 6,90089373209225+2,85844377632789i | 6,75232411506822-3,19361146182908i | 2,16827371891466-7,14784052731465i | -3,84007685007441-6,40678116604433i | -7,32594971085172-1,45722200029006i | -5,99953741208828+4,4495601990546i | -0,732136437203379+7,433505993902i | 5,01619185094089+5,534514833173i | 7,46947355066324-1,17127440519121E-13i | 5,01619185094072-5,53451483317316i | -0,73213643720356-7,43350599390198i | -5,99953741208795-4,44956019905506i | -7,32594971085182+1,45722200028957i | -3,84007685007484+6,40678116604407i | 2,16827371891489+7,14784052731458i | 6,75232411506829+3,19361146182891i | 6,90089373209216-2,85844377632811i | 2,51638984939989-7,03283849166856i | -3,52108545759093-6,58748755781744i | -7,24562278905343-1,81493402712257i | -6,21064027727431+4,1498171610754i | -1,09599939802087+7,38862777811926i | 4,73858385677854+5,77398113577933i | 7,46047624264716+0,366509695581344i | 5,28171539956755-5,28171539956753i | -0,366509695581213-7,46047624264716i | -5,77398113577925-4,73858385677864i | -7,38862777811927+1,09599939802084i | -4,14981716107551+6,21064027727424i | 1,81493402712249+7,24562278905345i | 6,58748755781737+3,52108545759104i | 7,03283849166859-2,51638984939982i | 2,85844377632813-6,90089373209215i | -3,19361146182879-6,75232411506835i | -7,14784052731456-2,16827371891496i | -6,40678116604414+3,84007685007473i | -1,45722200028964+7,32594971085181i | 4,44956019905439+5,99953741208844i | 7,43350599390204+0,732136437202951i | 5,53451483317321-5,01619185094066i | 2,48899252931397E-13-7,46947355066324i | -5,53451483317295-5,01619185094095i | -7,43350599390201+0,732136437203301i | -4,4495601990547+5,9995374120882i | 1,45722200028999+7,32594971085174i | 6,40678116604426+3,84007685007452i | 7,14784052731446-2,1682737189153i | 3,19361146182914-6,75232411506818i | -2,85844377632777-6,9008937320923i | -7,03283849166846-2,51638984940018i | -6,58748755781761+3,5210854575906i | -1,81493402712287+7,24562278905336i | 4,1498171610758+6,21064027727404i | 7,38862777811932+1,0959993980205i | 5,77398113577903-4,73858385677891i | 0,366509695580862-7,46047624264718i | -5,28171539956727-5,2817153995678i | -7,46047624264718+0,366509695580953i | -4,73858385677893+5,77398113577902i | 1,09599939802048+7,38862777811932i | 6,21064027727409+4,14981716107572i | 7,24562278905336-1,81493402712286i | 3,52108545759061-6,5874875578176i | -2,51638984940017-7,03283849166847i | -6,90089373209315-2,85844377632573i | -6,75232411506978+3,19361146182577i | -2,16827371891673+7,14784052731402i | 3,84007685007451+6,40678116604427i | 7,32594971085204+1,45722200028844i | 5,99953741208645-4,44956019905708i | 0,732136437206167-7,43350599390172i | -5,01619185093984-5,53451483317396i | -7,46947355066324+2,34254881038241E-13i
0.00068359 | 35 | 7000 | 43982.2972 | 43982,2971502571i | -0,00573028938655415-0,0431264124145877i | -4,54412148135325-0,538021982274342i | 0,002523806447225-0,0120101278474292i | -0,00474614872125183+0,0110968573479716i | 0,14454388237548+0,00444199444338477i | -0,000735318941179883+0,00158290047699541i |  |  | 7.5312 | -7.4688 | -4,87838598743667+5,65540509868033i | 1,09589352685877+7,38791405272064i | 6,31000176846263+3,99576455194705i | 7,14715006144141-2,1680642683823i | 3,02664688083533-6,82800595571853i | -3,19330296589666-6,75167185522176i | -7,19820443413021-1,99201144501385i | -6,21004034290996+4,14941629774945i | -0,914254977142071+7,41258352461333i | 5,01570729770091+5,53398021105857i | 7,46650256726868-0,183292349999204i | 4,73812611986825-5,77342338173984i | -1,2768719512932-7,35879437765445i | -6,40616228489602-3,83970590699i | -7,09179051280473+2,34281113090468i | -2,85816765686681+6,90022712074309i | 3,35803552465668+6,67127080006064i | 7,24492287762617+1,81475870843675i | 6,10633822126317-4,30056859033065i | 0,732065714413187-7,43278793336516i | -5,15000733343818-5,40922186068671i | -7,45975557684284+0,366474291540511i | -4,59501218229482+5,88796397043666i | 1,4570812358089+7,32524204001831i | 6,49846396871113+3,68133436676992i | 7,03215913474241-2,51614677160474i | 2,68796677957495-6,96829184696648i | -3,52074532838203-6,58685122082427i | -3,52074532838203-6,58685122082427i | -5,9989578698023+4,44913038120205i | -0,549435482672177+7,44851510859573i | 5,28120519732944+5,28120519732935i | 7,44851510859577-0,549435482671566i | 4,44913038120195-5,99895786980237i | -1,63641282907265-7,28727725048557i | -6,58685122082433-3,52074532838191i | -6,96829184696643+2,68796677957507i | -2,51614677160529+7,03215913474221i | 3,68133436677005+6,49846396871105i | 7,32524204001834+1,45708123580875i | 5,88796397043656-4,59501218229495i | 0,366474291540354-7,45975557684285i | -5,4092218606863-5,15000733343861i | -7,43278793336515+0,732065714413343i | -4,30056859033052+6,10633822126326i | 1,81475870843689+7,24492287762613i | 6,67127080006071+3,35803552465655i | 6,90022712074332-2,85816765686626i | 2,34281113090454-7,09179051280477i | -3,83970590699012-6,40616228489594i | -7,35879437765447-1,27687195129306i | -5,77342338173975+4,73812611986836i | -0,183292349999432+7,46650256726867i | 5,53398021105862+5,01570729770086i | 7,41258352461329-0,91425497714243i | 4,14941629774953-6,21004034290991i | -1,99201144501405-7,19820443413015i | -6,75167185522166-3,19330296589687i | -6,82800595571851+3,02664688083538i | -2,16806426838259+7,14715006144132i | 3,99576455194703+6,31000176846264i | 7,38791405272068+1,09589352685848i | 5,65540509868045-4,87838598743654i | -1,29925778488046E-13-7,46875201573851i | -5,65540509868013-4,87838598743691i | -7,38791405272064+1,09589352685875i | -3,99576455194681+6,31000176846277i | 2,16806426838213+7,14715006144146i | 6,82800595571862+3,02664688083514i | 6,75167185522186-3,19330296589643i | 1,99201144501381-7,19820443413023i | -4,14941629774973-6,21004034290977i | -7,41258352461332-0,914254977142168i | -5,53398021105844+5,01570729770105i | 0,183292349998949+7,46650256726869i | 5,77342338173995+4,73812611986812i | 7,35879437765443-1,27687195129331i | 3,83970590698985-6,40616228489611i | -2,34281113090479-7,0917905128047i | -6,90022712074316-2,85816765686665i | -6,67127080006059+3,35803552465678i | -1,81475870843731+7,24492287762603i | 4,30056859033073+6,10633822126312i | 7,43278793336518+0,732065714413031i | 5,40922186068664-5,15000733343826i | -0,366474291540667-7,45975557684283i | -5,88796397043626-4,59501218229533i | -7,32524204001828+1,45708123580906i | -3,68133436676983+6,49846396871118i | 2,51614677160489+7,03215913474236i | 6,96829184696652+2,68796677957485i | 6,58685122082455-3,5207453283815i | 1,63641282907242-7,28727725048562i | -4,44913038120218-5,9989578698022i | -7,44851510859574-0,549435482672074i | -5,28120519732924+5,28120519732955i | 0,549435482671669+7,44851510859577i | 5,99895786980247+4,44913038120182i | 7,28727725048555-1,63641282907275i | 3,52074532838177-6,58685122082441i | -2,68796677957516-6,96829184696639i | -7,03215913474225-2,51614677160517i | -6,49846396871101+3,68133436677012i | -1,45708123580935+7,32524204001822i | 4,59501218229501+5,88796397043652i | 7,45975557684286+0,366474291540225i | 5,15000733343856-5,40922186068635i | -0,732065714413473-7,43278793336513i | -6,10633822126288-4,30056859033107i | -7,2449228776261+1,81475870843702i | -3,35803552465649+6,67127080006074i | 2,85816765686638+6,90022712074328i | 7,0917905128048+2,34281113090447i | 6,40616228489626-3,83970590698959i | 1,27687195129288-7,3587943776545i | -4,73812611986846-5,77342338173966i | -7,46650256726864-0,183292350000841i | -5,01570729770187+5,53398021105771i | 0,914254977141033+7,41258352461346i | 6,21004034290958+4,14941629775003i | 7,1982044341303-1,99201144501351i | 3,19330296589675-6,75167185522171i | -3,02664688083555-6,82800595571844i | -7,14715006144158-2,16806426838176i | -6,31000176846214+3,99576455194781i | -1,09589352685762+7,3879140527208i | 4,8783859874378+5,65540509867936i | 7,46875201573851-1,74577445416954E-12i
0.00070313 | 36 | 7200 | 45238.9342 | 45238,934211693i | -0,00593055925209898-0,0420736891003171i | -4,589175082113-0,494101677346601i | 0,00249678348284583-0,0116780305137455i | -0,00465069830911994+0,010836080362606i | 0,0381437324274382-0,000385215054309197i | -0,00017322077061843+0,000415120068915184i |  |  | 7.532 | -7.468 | -4,73763077692489+5,77281980461708i | 1,4569289066203+7,32447622947193i | 6,58616260465249+3,52037725536941i | 6,89950574298226-2,85786885241433i | 2,16783761014039-7,14640286935364i | -4,14898250092139-6,20939112007717i | -7,43201087953442-0,731989181291024i | -5,28065307869423+5,28065307869418i | 0,731989181291026+7,43201087953442i | 6,20939112007717+4,14898250092139i | 7,14640286935364-2,16783761014039i | 2,85786885241398-6,8995057429824i | -3,52037725536955-6,58616260465242i | -7,32447622947191-1,45692890662037i | -5,77281980461727+4,73763077692466i | 2,21401071240512E-13+7,46797120207658i | 5,77281980461709+4,73763077692488i | 7,32447622947197-1,45692890662009i | 3,52037725536915-6,58616260465263i | -2,85786885241441-6,89950574298222i | -7,1464028693536-2,16783761014054i | -6,20939112007737+4,14898250092108i | -0,731989181290863+7,43201087953444i | 5,28065307869418+5,28065307869423i | 7,43201087953444-0,731989181290811i | 4,14898250092112-6,20939112007735i | -2,16783761014047-7,14640286935362i | -6,89950574298221-2,85786885241446i | -6,89950574298221-2,85786885241446i | -1,45692890662015+7,32447622947196i | 4,73763077692484+5,77281980461713i | 7,46797120207658+3,00081633909136E-13i | 4,73763077692471-5,77281980461723i | -1,45692890662032-7,32447622947193i | -6,58616260465239-3,52037725536961i | -6,89950574298214+2,85786885241461i | -2,16783761014034+7,14640286935365i | 4,14898250092127+6,20939112007725i | 7,43201087953439+0,731989181291382i | 5,28065307869406-5,28065307869435i | -0,731989181291058-7,43201087953442i | -6,20939112007704-4,14898250092158i | -7,14640286935355+2,16783761014068i | -2,85786885241425+6,89950574298229i | 3,5203772553693+6,58616260465255i | 7,32447622947186+1,45692890662063i | 5,772819804617-4,73763077692499i | 7,86805626686247E-14-7,46797120207658i | -5,7728198046169-4,73763077692511i | -7,32447622947188+1,45692890662054i | -3,52037725536939+6,5861626046525i | 2,85786885241416+6,89950574298233i | 7,14640286935372+2,16783761014012i | 6,20939112007713-4,14898250092145i | 0,731989181291161-7,43201087953441i | -5,28065307869398-5,28065307869442i | -7,4320108795344+0,731989181291278i | -4,1489825009214+6,20939112007716i | 2,16783761014019+7,1464028693537i | 6,89950574298237+2,85786885241404i | 6,58616260465245-3,52037725536949i | 1,45692890662042-7,3244762294719i | -4,73763077692459-5,77281980461733i | -7,46797120207658+1,42720508571887E-13i | -4,73763077692494+5,77281980461704i | 1,45692890662002+7,32447622947199i | 6,5861626046526+3,52037725536919i | 6,89950574298224-2,85786885241436i | 2,16783761014062-7,14640286935357i | -4,14898250092102-6,20939112007742i | -7,43201087953443-0,731989181290941i | -5,28065307869427+5,28065307869414i | 0,731989181290759+7,43201087953445i | 6,20939112007729+4,14898250092121i | 7,14640286935363-2,16783761014045i | 2,85786885241453-6,89950574298218i | -3,52037725536973-6,58616260465232i | -7,32447622947195-1,4569289066202i | -5,77281980461719+4,73763077692476i | -3,2569906969275E-13+7,46797120207658i | 5,77281980461718+4,73763077692477i | 7,32447622947193-1,45692890662029i | 3,52037725536965-6,58616260465236i | -2,85786885241451-6,89950574298218i | -7,14640286935365-2,16783761014036i | -6,2093911200773+4,1489825009212i | -0,731989181291408+7,43201087953438i | 5,2806530786943+5,28065307869411i | 7,43201087953444-0,731989181290927i | 4,1489825009216-6,20939112007703i | -2,1678376101406-7,14640286935357i | -6,89950574298228-2,85786885241428i | -6,58616260465259+3,52037725536922i | -1,45692890662004+7,32447622947198i | 4,73763077692497+5,77281980461701i | 7,46797120207658+1,57361125337249E-13i | 4,73763077692513-5,77281980461688i | -1,45692890662046-7,3244762294719i | -6,58616260465244-3,52037725536951i | -6,89950574298236+2,85786885241408i | -2,16783761014019+7,1464028693537i | 4,14898250092143+6,20939112007714i | 7,4320108795344+0,73198918129124i | 5,28065307869445-5,28065307869396i | -0,7319891812912-7,43201087953441i | -6,20939112007712-4,14898250092146i | -7,14640286935371+2,16783761014016i | -2,85786885241412+6,89950574298234i | 3,52037725536947+6,58616260465246i | 7,32447622947189+1,4569289066205i | 5,77281980461691-4,7376307769251i | -1,17103072788274E-13-7,46797120207658i | -5,77281980461699-4,737630776925i | -7,32447622947155+1,45692890662219i | -3,5203772553686+6,58616260465292i | 2,85786885241424+6,8995057429823i | 7,14640286935335+2,16783761014136i | 6,20939112007829-4,14898250091972i | 0,731989181293924-7,43201087953414i | -5,28065307869671-5,2806530786917i | -7,43201087953416+0,731989181293691i | -4,14898250092+6,2093911200781i | 2,16783761014103+7,14640286935345i | 6,89950574298216+2,85786885241455i | 6,58616260465308-3,52037725536831i | 1,45692890662252-7,32447622947149i | -4,73763077692244-5,77281980461909i | -7,46797120207658+3,36310237647443E-12i
0.00072266 | 37 | 7400 | 46495.5713 | 46495,5712731289i | -0,00612750024854986-0,0410789595806635i | -4,63186337716272-0,44849835632397i | 0,00247192236692408-0,0113638205759005i | -0,00456120693439659+0,0105888578022781i | -0,0785422868071492-0,00444283960268496i | 0,000405292220019296-0,000811408395662468i |  |  | 7.5329 | -7.4671 | -4,59401100684694+5,88668108265887i | 1,81436330320389+7,2433443314502i | 6,82651824868945+3,02598742566368i | 6,58541605733387-3,51997821751412i | 1,27659374248798-7,35719102080443i | -5,01461445990155-5,53277445035589i | -7,44689220311567+0,549315769971811i | -4,14851221010908+6,20868728013745i | 2,34230067197854+7,09024533158153i | 7,03062694618795+2,51559854577407i | 6,30862692578594-3,99489394242367i | 0,731906209674109-7,4311684545706i | -5,40804328271862-5,14888523393236i | -7,38630435118581+1,09565475019199i | -3,68053226626668+6,49704806330802i | 2,85754491046868+6,89872367794357i | 7,19663606711312+1,99157741940688i | 5,99765079833114-4,44816099093125i | 0,18325241369573-7,46487574262555i | -5,7721654504196-4,73709376231324i | -7,28568947600812+1,63605628239047i | -3,19260719918242+6,75020078010227i | 3,35730386550379+6,66981724297135i | 7,3236459936552+1,45676376244842i | 5,65417288154803-4,87732306962861i | -0,366394442989908-7,45813022225483i | -6,1050077534292-4,29963156916195i | -7,1455928183087+2,16759188384248i | -7,1455928183087+2,16759188384248i | 3,83886930000616+6,40476649046902i | 7,41096844801778+0,914055776443452i | 5,28005451202747-5,28005451202761i | -0,914055776443639-7,41096844801775i | -6,40476649046912-3,83886930000601i | -6,966773574014+2,68738111707009i | -2,16759188384231+7,14559281830875i | 4,2996315691621+6,1050077534291i | 7,45813022225483+0,3663944429897i | 4,87732306962848-5,65417288154815i | -1,45676376244863-7,32364599365516i | -6,66981724297142-3,35730386550366i | -6,75020078010219+3,19260719918258i | -1,63605628239027+7,28568947600816i | 4,73709376231339+5,77216545041948i | 7,46487574262555-0,183252413695939i | 4,44816099093113-5,99765079833124i | -1,99157741940706-7,19663606711307i | -6,89872367794365-2,85754491046849i | -6,49704806330794+3,68053226626683i | -1,09565475019179+7,38630435118584i | 5,14888523393252+5,40804328271848i | 7,43116845457058-0,73190620967429i | 3,99489394242356-6,30862692578601i | -2,51559854577423-7,03062694618789i | -7,09024533158158-2,34230067197837i | -6,20868728013733+4,14851221010926i | -0,549315769971635+7,44689220311569i | 5,53277445035602+5,01461445990141i | 7,35719102080439-1,27659374248819i | 3,51997821751397-6,58541605733396i | -3,02598742566386-6,82651824868936i | -7,24334433145024-1,81436330320373i | -5,88668108265875+4,59401100684709i | 2,08568304428518E-13+7,4671247009786i | 5,88668108265898+4,59401100684681i | 7,24334433145015-1,81436330320408i | 3,02598742566353-6,82651824868951i | -3,51997821751429-6,58541605733379i | -7,35719102080446-1,27659374248778i | -5,53277445035578+5,01461445990168i | 0,549315769971999+7,44689220311566i | 6,20868728013754+4,14851221010896i | 7,09024533158145-2,34230067197876i | 2,51559854577389-7,03062694618801i | -3,99489394242387-6,30862692578582i | -7,43116845457062-0,731906209673875i | -5,14888523393221+5,40804328271876i | 1,09565475019215+7,38630435118579i | 6,4970480633081+3,68053226626656i | 6,89872367794349-2,85754491046887i | 1,99157741940671-7,19663606711316i | -4,44816099093138-5,99765079833105i | -7,46487574262556-0,183252413695522i | -4,7370937623131+5,77216545041971i | 1,63605628239062+7,28568947600808i | 6,75020078010237+3,19260719918221i | 6,66981724297126-3,35730386550398i | 1,45676376244827-7,32364599365523i | -4,87732306962879-5,65417288154788i | -7,45813022225482+0,366394442990116i | -4,2996315691618+6,10500775342931i | 2,16759188384261+7,14559281830866i | 6,96677357401387+2,68738111707042i | 6,40476649046894-3,83886930000631i | 0,914055776443303-7,4109684480178i | -5,28005451202776-5,28005451202732i | -7,41096844801773+0,914055776443818i | -3,83886930000587+6,4047664904692i | 2,68738111707031+6,96677357401392i | 7,14559281830881+2,16759188384211i | 6,10500775342901-4,29963156916223i | 0,366394442990233-7,45813022225481i | -5,6541728815478-4,87732306962888i | -7,32364599365513+1,45676376244878i | -3,35730386550352+6,6698172429715i | 3,19260719918277+6,7502007801021i | 7,28568947600819+1,63605628239011i | 5,77216545041939-4,73709376231351i | -0,183252413695405-7,46487574262556i | -5,99765079833136-4,44816099093096i | -7,19663606711362+1,99157741940506i | -2,85754491046555+6,89872367794487i | 3,68053226626766+6,49704806330747i | 7,38630435118565+1,09565475019311i | 5,40804328272096-5,1488852339299i | -0,731906209675975-7,43116845457042i | -6,3086269257857-3,99489394242406i | -7,03062694618884+2,51559854577158i | -2,34230067197605+7,09024533158235i | 4,14851221010939+6,20868728013725i | 7,44689220311553+0,549315769973703i | 5,01461445989905-5,53277445035816i | -1,27659374248908-7,35719102080423i | -6,58541605733333-3,51997821751514i | -6,82651824869083+3,02598742566056i | -1,81436330320209+7,24334433145065i | 4,59401100684663+5,88668108265911i | 7,4671247009786+2,66017589485415E-12i
0.00074219 | 38 | 7600 | 47752.2083 | 47752,2083345649i | -0,00632191551744794-0,0401373619237796i | -4,67217699332941-0,401380948609722i | 0,00244899881730699-0,0110660951493795i | -0,00447709154931579+0,0103541734271581i | 0,0202744675518632+0,000376871175554954i | -0,0000946728368547168+0,000208238066420023i |  |  | 7.5338 | -7.4662 | -4,44761319046561+5,99691217490756i | 2,16732494030199+7,14471282338928i | 7,02976110955961+2,51528874447476i | 6,20792266712324-4,14800131202675i | 0,366349320736639-7,45721173769083i | -5,77145459599506-4,73651037916373i | -7,24245229822447+1,81413986051279i | -2,85719299774882+6,89787408548266i | 3,83839653510522+6,40397772988401i | 7,43025329040551+0,731816073871213i | 5,01399689948896-5,53209307744124i | -1,45658435889943-7,32274407110939i | -6,74936947855135-3,19221402283082i | -6,58460504937122+3,51954472472693i | -1,09551981798469+7,38539471213022i | 5,27940426210932+5,27940426210951i | 7,38539471213026-1,09551981798443i | 3,5195447247265-6,58460504937146i | -3,19221402283058-6,74936947855146i | -7,32274407110934-1,45658435889969i | -5,5320930774409+5,01399689948933i | 0,73181607387094+7,43025329040554i | 6,40397772988399+3,83839653510527i | 6,89787408548259-2,85719299774899i | 1,81413986051312-7,24245229822438i | -4,73651037916364-5,77145459599513i | -7,45721173769083+0,366349320736756i | -4,14800131202646+6,20792266712343i | -4,14800131202646+6,20792266712343i | 7,14471282338928+2,16732494030196i | 5,99691217490741-4,44761319046582i | 2,60680094846078E-13-7,46620510872546i | -5,99691217490754-4,44761319046564i | -7,14471282338922+2,16732494030217i | -2,51528874447506+7,0297611095595i | 4,14800131202665+6,20792266712331i | 7,45721173769084+0,366349320736509i | 4,73651037916347-5,77145459599527i | -1,81413986051259-7,24245229822452i | -6,89787408548268-2,85719299774878i | -6,40397772988389+3,83839653510543i | -0,731816073871459+7,43025329040549i | 5,53209307744105+5,01399689948917i | 7,3227440711093-1,45658435889987i | 3,19221402283105-6,74936947855123i | -3,51954472472667-6,58460504937136i | -7,38539471213029-1,0955198179842i | -5,27940426210971+5,27940426210913i | 1,09551981798419+7,38539471213029i | 6,58460504937133+3,51954472472673i | 6,74936947855126-3,19221402283099i | 1,45658435889994-7,32274407110928i | -5,01399689948911-5,5320930774411i | -7,43025329040549+0,731816073871446i | -3,83839653510548+6,40397772988385i | 2,85719299774872+6,89787408548271i | 7,24245229822449+1,81413986051265i | 5,77145459599484-4,73651037916399i | -0,366349320736496-7,45721173769084i | -6,20792266712327-4,14800131202671i | -7,02976110955951+2,51528874447506i | -2,16732494030221+7,14471282338921i | 4,44761319046559+5,99691217490758i | 7,46620510872546-2,21347902825819E-13i | 4,44761319046587-5,99691217490736i | -2,16732494030193-7,14471282338929i | -7,02976110955966-2,51528874447464i | -6,20792266712302+4,14800131202708i | -0,366349320736849+7,45721173769082i | 5,77145459599512+4,73651037916366i | 7,24245229822439-1,81413986051308i | 2,85719299774905-6,89787408548257i | -3,83839653510518-6,40397772988403i | -7,43025329040553-0,731816073870953i | -5,01399689948934+5,5320930774409i | 1,45658435889965+7,32274407110934i | 6,74936947855143+3,19221402283064i | 6,5846050493715-3,51954472472642i | 1,09551981798443-7,38539471213026i | -5,27940426210949-5,27940426210935i | -7,38539471213022+1,09551981798463i | -3,51954472472698+6,58460504937119i | 3,19221402283073+6,74936947855138i | 7,32274407110939+1,45658435889944i | 5,53209307744125-5,01399689948894i | -0,731816073871161-7,43025329040552i | -6,40397772988409-3,83839653510509i | -6,89787408548281+2,85719299774846i | -1,81413986051288+7,24245229822444i | 4,73651037916381+5,77145459599498i | 7,45721173769082-0,366349320736951i | 4,14800131202694-6,20792266712311i | -2,51528874447473-7,02976110955962i | -7,14471282338935-2,16732494030172i | -5,99691217490771+4,4476131904654i | -6,58574810387584E-14+7,46620510872546i | 5,99691217490764+4,4476131904655i | 7,14471282338936-2,1673249403017i | 2,51528874447485-7,02976110955957i | -4,14800131202684-6,20792266712318i | -7,45721173769085-0,366349320736341i | -4,73651037916392+5,7714545959949i | 1,81413986051285+7,24245229822445i | 6,89787408548277+2,85719299774858i | 6,40397772988416-3,83839653510498i | 0,731816073871291-7,4302532904055i | -5,53209307744116-5,01399689948904i | -7,32274407110896+1,45658435890161i | -3,1922140228322+6,7493694785507i | 3,51954472472883+6,58460504937021i | 7,3853947121301+1,0955198179855i | 5,27940426210741-5,27940426211143i | -1,09551981798367-7,38539471213037i | -6,58460504937284-3,51954472472391i | -6,74936947855149+3,19221402283052i | -1,45658435889613+7,32274407111005i | 5,01399689948932+5,53209307744091i | 7,43025329040583-0,731816073867971i | 3,83839653510466-6,40397772988435i | -2,85719299774618-6,89787408548376i | -7,24245229822472-1,81413986051177i | -5,77145459599661+4,73651037916183i | 0,366349320738201+7,45721173769076i | 6,20792266712216+4,14800131202837i | 7,02976110955895-2,51528874447661i | 2,16732494030347-7,14471282338883i | -4,44761319046759-5,99691217490609i | -7,46620510872546-1,04272037938431E-12i
0.00076172 | 39 | 7800 | 49008.8454 | 49008,8453960008i | -0,00651451053060419-0,0392445049545432i | -4,71011606540262-0,352911082018486i | 0,00242781679960092-0,0107835942110354i | -0,00439783993493914+0,0101311094385018i | 0,130131670849797+0,00444366646776129i | -0,000617317530156683+0,00129883566494492i |  |  | 7.5348 | -7.4652 | -4,2985255148264+6,10343727693927i | 2,51495142319315+7,02881835973331i | 7,19478477581156+1,99106509810591i | 5,77068059560826-4,7358751734622i | -0,549174461797067-7,44497653492979i | -6,40311890284874-3,83788177399025i | -6,82476216796843+3,02520900861612i | -1,45638901874094+7,32176202981469i | 5,14756071420437+5,40665209614278i | 7,38440426886008-1,09537289960374i | 3,35644021929697-6,66810147264055i | -3,51907272430951-6,58372199869999i | -7,40906202100159-0,913820641098202i | -5,01332448052158+5,53135117743833i | 1,63563541676148+7,28381527625329i | 6,89694902281049+2,8568098242443i | 6,30700406948974-3,99386628000803i | 0,366300190225386-7,45621166315617i | -5,88516676939078-4,59282922517307i | -7,14375465757564+2,16703428388007i | -2,34169812923258+7,08842140865609i | 4,44701672829618+5,99610793877155i | 7,46295544828241-0,183205273115459i | 4,14744503031857-6,20709013271365i | -2,68668980445676-6,96498141345499i | -7,24148102472878-1,81389656916768i | -5,65271837961468+4,8760684076325i | 0,731717931207905+7,42925683122438i | 0,731717931207905+7,42925683122438i | 6,74846433159058-3,19178592020127i | 1,27626534643368-7,3552984277076i | -5,27869624979252-5,27869624979234i | -7,35529842770769+1,27626534643318i | -3,19178592020108+6,74846433159067i | 3,67958547149953+6,49537673680864i | 7,42925683122434+0,731717931208411i | 4,87606840763232-5,65271837961483i | -1,81389656916716-7,24148102472892i | -6,96498141345508-2,68668980445652i | -6,2070901327135+4,14744503031879i | -0,183205273115966+7,46295544828239i | 5,9961079387717+4,44701672829599i | 7,08842140865626-2,34169812923207i | 2,16703428387981-7,14375465757572i | -4,59282922517326-5,88516676939063i | -7,4562116631562+0,366300190224878i | -3,99386628000785+6,30700406948985i | 2,85680982424386+6,89694902281067i | 7,28381527625334+1,63563541676124i | 5,53135117743817-5,01332448052175i | -0,913820641097687-7,40906202100166i | -6,58372199870009-3,51907272430931i | -6,66810147264076+3,35644021929654i | -1,0953728996035+7,38440426886012i | 5,40665209614273+5,14756071420442i | 7,32176202981476-1,45638901874057i | 3,02520900861602-6,82476216796848i | -3,83788177399008-6,40311890284884i | -7,44497653492981-0,549174461796827i | -4,73587517346225+5,77068059560822i | 1,99106509810554+7,19478477581166i | 7,02881835973335+2,51495142319304i | 6,10343727693938-4,29852551482623i | -2,34121784949454E-13-7,46520382810445i | -6,10343727693922-4,29852551482646i | -7,02881835973344+2,51495142319278i | -1,99106509810586+7,19478477581158i | 4,735875173462+5,77068059560842i | 7,44497653492977-0,549174461797347i | 3,83788177399027-6,40311890284872i | -3,02520900861581-6,82476216796857i | -7,32176202981471-1,45638901874084i | -5,40665209614292+5,14756071420422i | 1,09537289960396+7,38440426886005i | 6,66810147264064+3,35644021929679i | 6,58372199870025-3,51907272430903i | 0,913820641098008-7,40906202100161i | -5,53135117743802-5,01332448052192i | -7,28381527625323+1,63563541676174i | -2,85680982424406+6,89694902281059i | 3,99386628000762+6,30700406949i | 7,45621166315619+0,366300190225152i | 4,59282922517347-5,88516676939047i | -2,16703428388026-7,14375465757558i | -7,08842140865616-2,34169812923238i | -5,99610793877145+4,44701672829633i | 0,183205273115745+7,4629554482824i | 6,20709013271338+4,14744503031898i | 6,96498141345489-2,68668980445701i | 1,81389656916742-7,24148102472885i | -4,87606840763211-5,65271837961501i | -7,42925683122436+0,731717931208138i | -3,67958547149977+6,49537673680851i | 3,19178592020145+6,74846433159049i | 7,35529842770763+1,2762653464335i | 5,27869624979267-5,27869624979219i | -1,27626534643346-7,35529842770763i | -6,74846433159047-3,19178592020149i | -6,49537673680853+3,67958547149973i | -0,731717931208178+7,42925683122436i | 5,65271837961498+4,87606840763214i | 7,24148102472886-1,81389656916738i | 2,68668980445704-6,96498141345488i | -4,14744503031894-6,2070901327134i | -7,46295544828236-0,18320527311727i | -4,44701672829517+5,99610793877231i | 2,34169812922882+7,08842140865733i | 7,14375465757536+2,16703428388102i | 5,88516676938958-4,59282922517462i | -0,366300190222145-7,45621166315634i | -6,30700406948958-3,99386628000828i | -6,89694902280975+2,85680982424609i | -1,63563541676396+7,28381527625273i | 5,01332448052196+5,53135117743798i | 7,40906202100125-0,913820641100919i | 3,51907272431103-6,58372199869918i | -3,35644021929741-6,66810147264032i | -7,38440426886059-1,09537289960032i | -5,14756071420533+5,40665209614187i | 1,45638901874226+7,32176202981443i | 6,82476216796705+3,02520900861925i | 6,40311890284913-3,8378817739896i | 0,549174461795059-7,44497653492994i | -5,77068059560645-4,73587517346441i | -7,19478477581159+1,99106509810582i | -2,51495142319073+7,02881835973418i | 4,2985255148246+6,10343727694053i | 7,46520382810445-4,68243569898908E-13i
0.00078125 | 40 | 8000 | 50265.4825 | 50265,4824574367i | -0,00670590648067243-0,0383964084466496i | -4,74568923537783-0,30324294092209i | 0,00240820435360992-0,0105151828909959i | -0,00432300027047665+0,0099188351425079i | 0,0381456251751842-0,000368525296808611i | -0,000161248206284934+0,000379953302478332i |  |  | 7.5359 | -7.4641 | -4,14683778773166+6,2061813299582i | 2,85639154827507+6,89593921529357i | 7,32069002387246+1,45617578350112i | 5,27792337657914-5,27792337657912i | -1,45617578350111-7,32069002387247i | -6,89593921529356-2,85639154827509i | -6,20618132995821+4,14683778773164i | -2,21745474182832E-14+7,46411082032421i | 6,20618132995819+4,14683778773167i | 6,89593921529358-2,85639154827505i | 1,45617578350122-7,32069002387245i | -5,277923376579-5,27792337657926i | -7,32069002387251+1,45617578350086i | -2,85639154827539+6,89593921529343i | 4,14683778773192+6,20618132995802i | 7,46411082032421-2,47347239889368E-13i | 4,1468377877315-6,2061813299583i | -2,85639154827517-6,89593921529352i | -7,32069002387247-1,45617578350109i | -5,27792337657916+5,2779233765791i | 1,45617578350099+7,32069002387249i | 6,89593921529349+2,85639154827527i | 6,20618132995836-4,14683778773141i | 3,64849439133647E-13-7,46411082032421i | -6,20618132995837-4,14683778773141i | -6,89593921529348+2,85639154827528i | -1,45617578350097+7,32069002387249i | 5,27792337657918+5,27792337657908i | 5,27792337657918+5,27792337657908i | 2,85639154827516-6,89593921529353i | -4,14683778773151-6,2061813299583i | -7,46411082032421-2,47805281341825E-13i | -4,14683778773191+6,20618132995804i | 2,85639154827541+6,89593921529343i | 7,32069002387252+1,45617578350084i | 5,27792337657899-5,27792337657928i | -1,45617578350124-7,32069002387244i | -6,89593921529358-2,85639154827502i | -6,20618132995822+4,14683778773163i | -1,04243274938554E-13+7,46411082032421i | 6,2061813299581+4,1468377877318i | 6,89593921529366-2,85639154827484i | 1,45617578350145-7,3206900238724i | -5,27792337657936-5,2779233765789i | -7,32069002387242+1,45617578350136i | -2,85639154827492+6,89593921529363i | 4,14683778773173+6,20618132995815i | 7,46411082032421-1,28008828532683E-14i | 4,14683778773171-6,20618132995816i | -2,85639154827494-6,89593921529362i | -7,32069002387242-1,45617578350133i | -5,27792337657934+5,27792337657892i | 1,45617578350075+7,32069002387253i | 6,89593921529367+2,85639154827481i | 6,20618132995809-4,14683778773182i | -1,29845040645091E-13-7,46411082032421i | -6,20618132995823-4,14683778773161i | -6,89593921529358+2,85639154827505i | -1,45617578350122+7,32069002387245i | 5,277923376579+5,27792337657926i | 7,32069002387251-1,45617578350086i | 2,85639154827539-6,89593921529343i | -4,14683778773192-6,20618132995802i | -7,46411082032421+2,46889198436913E-13i | -4,14683778773151+6,2061813299583i | 2,85639154827521+6,89593921529351i | 7,32069002387248+1,45617578350106i | 5,27792337657914-5,27792337657912i | -1,45617578350103-7,32069002387248i | -6,8959392152935-2,85639154827523i | -6,20618132995834+4,14683778773145i | -3,2553070766893E-13+7,46411082032421i | 6,20618132995798+4,14683778773199i | 6,89593921529346-2,85639154827531i | 1,45617578350094-7,3206900238725i | -5,2779233765792-5,27792337657906i | -7,32069002387246+1,45617578350114i | -2,85639154827512+6,89593921529355i | 4,14683778773155+6,20618132995827i | 7,46411082032421+2,08486549877108E-13i | 4,14683778773189-6,20618132995804i | -2,85639154827474-6,89593921529371i | -7,32069002387252-1,45617578350082i | -5,27792337657898+5,27792337657928i | 1,45617578350126+7,32069002387244i | 6,89593921529359+2,85639154827502i | 6,20618132995821-4,14683778773164i | 9,14423920852859E-14-7,46411082032421i | -6,20618132995811-4,1468377877318i | -6,89593921529366+2,85639154827484i | -1,45617578350144+7,3206900238724i | 5,27792337657884+5,27792337657942i | 7,32069002387242-1,45617578350137i | 2,8563915482749-6,89593921529363i | -4,14683778773174-6,20618132995814i | -7,46411082032421+2,56017657065365E-14i | -4,1468377877317+6,20618132995817i | 2,85639154827496+6,89593921529362i | 7,32069002387242+1,45617578350132i | 5,27792337657934-5,27792337657893i | -1,45617578350076-7,32069002387253i | -6,89593921529453-2,85639154827274i | -6,20618132996014+4,14683778772875i | -2,08485335986333E-12+7,46411082032421i | 6,20618132995783+4,14683778773222i | 6,89593921529328-2,85639154827575i | 1,45617578349902-7,32069002387288i | -5,27792337658163-5,27792337657663i | -7,32069002387295+1,45617578349869i | -2,85639154827606+6,89593921529316i | 4,14683778773194+6,20618132995801i | 7,46411082032421-1,7446896035313E-12i | 4,14683778772903-6,20618132995995i | -2,85639154827243-6,89593921529467i | -7,32069002387218-1,45617578350255i | -5,27792337657917+5,27792337657909i | 1,45617578350244+7,3206900238722i | 6,89593921529462+2,85639154827252i | 6,20618132996001-4,14683778772894i | 1,85076504427969E-12-7,46411082032421i | -6,20618132995795-4,14683778773203i | -6,89593921529319+2,85639154827596i | -1,45617578349879+7,32069002387292i | 5,27792337657655+5,27792337658171i | 7,3206900238729-1,45617578349892i | 2,85639154827584-6,89593921529325i | -4,14683778773213-6,20618132995789i | -7,46411082032421+1,97877791911495E-12i
0.00080078 | 41 | 8200 | 51522.1195 | 51522,1195188726i | -0,00689665125795202-0,037589451948582i | -4,77891271111022-0,252523203961798i | 0,00239001012078588-0,0102598363310537i | -0,00425217242175162+0,00971659707690995i | -0,0655246269548871-0,00444447503320887i | 0,00032180718479921-0,000617777724570097i |  |  | 7.5371 | -7.4629 | -3,99264138376673+6,3050697469471i | 3,19080701747839+6,74639461567768i | 7,40678970350671+0,913540377466288i | 4,7344227072823-5,76891076044724i | -2,34097994363578-7,08624742982696i | -7,23926010337945-1,81334025732975i | -5,40499390646749+5,14598198639322i | 1,45594235245071+7,31951648673425i | 6,96284529297541+2,68586581186111i | 5,99426896631712-4,44565285337054i | -0,549006033090027-7,44269320265621i | -6,58170280833075-3,51799344457112i | -6,49338464143247+3,67845696340777i | -0,366187848024998+7,45392488513219i | 6,10156538718258+4,29720718131786i | 6,89483376748115-2,85593365679875i | 1,2758739230564-7,35304259920333i | -5,52965474325883-5,01178692220543i | -7,19257817593815+1,99045444968039i | -2,16636966669902+7,14156370835131i | 4,87457294497904+5,65098472279942i | 7,38213951375853-1,09503695491942i | 3,02428119409131-6,82266905193999i | -4,14617303234167-6,20518645321129i | -7,4606666019776+0,183149085092508i | -3,83670471731641+6,40115510242926i | 3,35541081802995+6,66605640356289i | 7,4269783200952+0,731493517449096i | 7,4269783200952+0,731493517449096i | -2,51418010178936-7,02666266082275i | -7,28158137122794-1,63513377661295i | -5,27707730345275+5,27707730345293i | 1,63513377661323+7,28158137122787i | 7,0266626608226+2,51418010178979i | 5,88336182196651-4,59142063037805i | -0,731493517449408-7,42697832009517i | -6,666056403563-3,35541081802972i | -6,40115510242912+3,83670471731666i | -0,183149085092964+7,46066660197759i | 6,20518645321103+4,14617303234205i | 6,82266905193987-3,0242811940916i | 1,09503695491916-7,38213951375856i | -5,6509847227996-4,87457294497885i | -7,14156370835145+2,16636966669859i | -1,99045444968083+7,19257817593802i | 5,01178692220567+5,52965474325861i | 7,35304259920328-1,27587392305671i | 2,85593365679851-6,89483376748125i | -4,29720718131747-6,10156538718285i | -7,45392488513222+0,366187848024542i | -3,67845696340815+6,49338464143225i | 3,51799344457138+6,58170280833061i | 7,44269320265623+0,549006033089715i | 4,44565285337092-5,99426896631684i | -2,68586581186087-6,9628452929755i | -7,31951648673422-1,45594235245086i | -5,14598198639322+5,40499390646749i | 1,8133402573299+7,23926010337941i | 7,08624742982705+2,34097994363553i | 5,76891076044743-4,73442270728206i | -0,913540377466131-7,40678970350672i | -6,74639461567768-3,19080701747839i | -6,30506974694701+3,99264138376686i | 2,59649261018027E-13+7,46291429223425i | 6,30506974694692+3,992641383767i | 6,74639461567775-3,19080701747824i | 0,913540377466296-7,40678970350671i | -5,76891076044733-4,73442270728219i | -7,08624742982687+2,34097994363606i | -1,81334025733002+7,23926010337938i | 5,14598198639313+5,40499390646757i | 7,31951648673424-1,45594235245074i | 2,68586581186108-6,96284529297542i | -4,44565285337074-5,99426896631697i | -7,44269320265624+0,549006033089546i | -3,51799344457153+6,58170280833052i | 3,678456963408+6,49338464143234i | 7,45392488513221+0,366187848024712i | 4,29720718131761-6,10156538718275i | -2,85593365679835-6,89483376748132i | -7,35304259920325-1,27587392305682i | -5,01178692220575+5,52965474325853i | 1,99045444968072+7,19257817593806i | 7,14156370835138+2,1663696666988i | 5,65098472279926-4,87457294497924i | -1,09503695491894-7,3821395137586i | -6,8226690519398-3,02428119409175i | -6,20518645321112+4,14617303234191i | 0,183149085092795+7,46066660197759i | 6,40115510242941+3,83670471731617i | 6,66605640356308-3,35541081802956i | 0,731493517449524-7,42697832009516i | -5,88336182196643-4,59142063037814i | -7,02666266082263+2,51418010178968i | -1,63513377661272+7,28158137122798i | 5,27707730345259+5,27707730345309i | 7,28158137122797-1,63513377661276i | 2,51418010178954-7,02666266082269i | -4,59142063037825-5,88336182196634i | -7,42697832009522+0,731493517448928i | -3,3554108180301+6,66605640356281i | 3,83670471731629+6,40115510242933i | 7,46066660197759+0,183149085092652i | 4,14617303234179-6,20518645321121i | -3,02428119409189-6,82266905193974i | -7,38213951375862-1,0950369549188i | -4,87457294497865+5,65098472279977i | 2,16636966669954+7,14156370835115i | 7,19257817593829+1,99045444967986i | 5,52965474325794-5,01178692220641i | -1,27587392305769-7,3530425992031i | -6,89483376748166-2,85593365679753i | -6,10156538718181+4,29720718131894i | 0,366187848026338+7,45392488513213i | 6,49338464143313+3,67845696340659i | 6,58170280832976-3,51799344457297i | 0,549006033087923-7,44269320265636i | -5,99426896631839-4,44565285336884i | -6,96284529297461+2,6858658118632i | -1,45594235244842+7,3195164867347i | 5,4049939064692+5,14598198639142i | 7,23926010337881-1,81334025733231i | 2,34097994363312-7,08624742982784i | -4,73442270728459-5,76891076044535i | -7,40678970350633+0,913540377469385i | -3,19080701747543+6,74639461567909i | 3,99264138376963+6,30506974694525i | 7,46291429223425-3,48882146328652E-12i
0.00082031 | 42 | 8400 | 52778.7566 | 52778,7565803085i | -0,00708722845108574-0,0368203308274659i | -4,80980938642497-0,200891050100919i | 0,0023731004413085-0,0100166266862764i | -0,00418500063681783+0,00952371039019529i | 0,0202726167094387+0,000360177462136155i | -0,000088271139677425+0,000191563187483721i |  |  | 7.5384 | -7.4616 | -3,83602918942082+6,40002805222484i | 3,517374032111+6,58054396912479i | 7,45261247394532+0,366123373397589i | 4,14544301641685-6,20409390717082i | -3,19024521267225-6,74520677921553i | -7,42567065338505-0,73136472351997i | -4,44487010808835+5,99321355648003i | 2,85543081308375+6,89361979536479i | 7,38083974180884+1,09484415196348i | 4,73358911834494-5,76789502938808i | -2,51373743056055-7,02542547761716i | -7,31822774080938-1,45568600494796i | -5,01090449780167+5,52868113796269i | 2,16598823438912+7,14030629453956i | 7,23798548818138+1,81302098284306i | 5,27614816942032-5,27614816942018i | -1,81302098284357-7,23798548818125i | -7,1403062945395-2,16598823438932i | -5,52868113796233+5,01090449780206i | 1,45568600494776+7,31822774080943i | 7,02542547761733+2,51373743056006i | 5,76789502938822-4,73358911834476i | -1,09484415196372-7,3808397418088i | -6,89361979536474-2,85543081308388i | -5,9932135564799+4,44487010808853i | 0,731364723519822+7,42567065338506i | 6,74520677921561+3,1902452126721i | 6,20409390717094-4,14544301641668i | 6,20409390717094-4,14544301641668i | -6,58054396912468-3,5173740321112i | -6,40002805222475+3,83602918942097i | -2,08415617321337E-13+7,4616002982841i | 6,40002805222493+3,83602918942066i | 6,58054396912489-3,51737403211081i | 0,36612337339742-7,45261247394532i | -6,20409390717069-4,14544301641705i | -6,74520677921546+3,19024521267239i | -0,731364723520237+7,42567065338502i | 5,99321355648008+4,4448701080883i | 6,89361979536489-2,8554308130835i | 1,09484415196342-7,38083974180884i | -5,76789502938795-4,73358911834511i | -7,02542547761722+2,51373743056037i | -1,45568600494819+7,31822774080934i | 5,52868113796255+5,01090449780182i | 7,14030629453962-2,16598823438893i | 1,81302098284327-7,23798548818132i | -5,27614816942003-5,27614816942047i | -7,2379854881813+1,81302098284333i | -2,16598823438953+7,14030629453944i | 5,01090449780191+5,52868113796247i | 7,31822774080947-1,45568600494752i | 2,51373743056026-7,02542547761726i | -4,73358911834459-5,76789502938837i | -7,38083974180884+1,09484415196349i | -2,85543081308339+6,89361979536494i | 4,44487010808835+5,99321355648004i | 7,42567065338508-0,731364723519615i | 3,19024521267229-6,74520677921552i | -4,14544301641649-6,20409390717107i | -7,45261247394532+0,366123373397536i | -3,51737403211071+6,58054396912494i | 3,83602918942077+6,40002805222487i | 7,4616002982841-3,2541878983009E-13i | 3,83602918942084-6,40002805222482i | -3,51737403211132-6,58054396912461i | -7,45261247394532-0,366123373397681i | -4,14544301641661+6,20409390717099i | 3,1902452126722+6,74520677921555i | 7,42567065338508+0,731364723519705i | 4,44487010808842-5,99321355647998i | -2,85543081308394-6,8936197953647i | -7,38083974180881-1,09484415196363i | -4,7335891183447+5,76789502938828i | 2,51373743056017+7,02542547761729i | 7,31822774080946+1,45568600494761i | 5,01090449780201-5,52868113796238i | -2,16598823438938-7,14030629453948i | -7,23798548818127-1,81302098284348i | -5,2761481694201+5,27614816942041i | 1,81302098284318+7,23798548818134i | 7,14030629453958+2,16598823438906i | 5,52868113796265-5,01090449780171i | -1,45568600494805-7,31822774080937i | -7,02542547761719-2,51373743056045i | -5,767895029388+4,73358911834504i | 1,09484415196333+7,38083974180886i | 6,89361979536484+2,85543081308363i | 5,99321355648016-4,44487010808818i | -0,731364723520146-7,42567065338503i | -6,74520677921543-3,19024521267247i | -6,20409390717075+4,14544301641697i | 0,366123373397275+7,45261247394533i | 6,58054396912482+3,51737403211094i | 6,40002805222498-3,83602918942059i | -1,17003172508753E-13-7,4616002982841i | -6,40002805222471-3,83602918942102i | -6,58054396912401+3,51737403211245i | -0,366123373397148+7,45261247394534i | 6,20409390717046+4,1454430164174i | 6,74520677921628-3,19024521267067i | 0,731364723522868-7,42567065338476i | -5,99321355648207-4,44487010808561i | -6,89361979536394+2,85543081308581i | -1,09484415196237+7,380839741809i | 5,76789502938815+4,73358911834485i | 7,02542547761761-2,51373743055928i | 1,45568600495011-7,31822774080896i | -5,52868113796024-5,01090449780437i | -7,14030629453868+2,16598823439203i | -1,81302098284152+7,23798548818176i | 5,27614816942079+5,27614816941972i | 7,23798548818139-1,81302098284298i | 2,16598823439068-7,14030629453909i | -5,01090449779991-5,52868113796429i | -7,31822774081014+1,4556860049442i | -2,51373743055786+7,02542547761812i | 4,73358911834603+5,76789502938719i | 7,3808397418088-1,09484415196376i | 2,85543081308451-6,89361979536447i | -4,44487010808682-5,99321355648117i | -7,42567065338535+0,731364723516984i | -3,19024521266931+6,74520677921693i | 4,14544301641865+6,20409390716962i | 7,45261247394527-0,36612337339855i | 3,51737403211112-6,58054396912473i | -3,83602918941978-6,40002805222546i | -7,4616002982841-2,31816251823087E-12i
0.00083984 | 43 | 8600 | 54035.3936 | 54035,3936417444i | -0,00727806471859119-0,036086018376971i | -4,83840802336833-0,148478222612791i | 0,00235735691647385-0,0097847119244154i | -0,00412116739873284+0,00933955129585512i | 0,118307589789625+0,00444526529417887i | -0,000529082165302329+0,0010866201211201i |  |  | 7.5398 | -7.4602 | -3,67709554735054+6,49098140599782i | 3,83528473294196+6,39878600162695i | 7,45790537045771-0,183081300663468i | 3,51669141689687-6,57926688588315i | -3,99116368642084-6,30273620783468i | -7,4511661487568+0,366052319997339i | -3,35416896303115+6,66358926141109i | 4,14463851213419+6,20288988142533i | 7,43993862318492-0,548802843101152i | 3,18962608320268-6,74389773993554i | -4,29561676258565-6,09930716609254i | -7,42422955678362+0,731222787893697i | -3,02316189188917+6,8201439466322i | 4,44400749412323+5,99205045619037i | 7,40404841210723-0,913202271420189i | 2,85487666089598-6,89228195363669i | -4,58972132171846-5,88118435915059i | -7,3794073455225+1,09463167604595i | -2,68487175895226+6,96026830771165i | 4,73267047280966+5,76677565656496i | 7,35032119988676-1,27540171548026i | 2,51324959065477-7,02406205641923i | -4,87276884017455-5,64889326395699i | -7,31680749560629+1,45540350061221i | -2,34011353478106+7,08362477279035i | 5,00993203379469+5,52760818927251i | 7,27888642008351-1,63452860509645i | 2,16556788201574-7,13892057847238i | 2,16556788201574-7,13892057847238i | -7,23658081555654+1,8126691306672i | -1,98971777213412+7,18991616533936i | 5,27512422969154+5,27512422969127i | 7,18991616533927-1,98971777213444i | 1,81266913066762-7,23658081555643i | -5,40299349010563-5,14407743169082i | -7,13892057847229+2,16556788201606i | -1,6345286050961+7,27888642008359i | 5,52760818927273+5,00993203379444i | 7,08362477279049-2,34011353478065i | 1,4554035006126-7,31680749560621i | -5,64889326395719-4,87276884017431i | -7,0240620564191+2,51324959065512i | -1,27540171548066+7,35032119988668i | 5,76677565656472+4,73267047280996i | 6,96026830771153-2,68487175895258i | 1,09463167604565-7,37940734552255i | -5,8811843591508-4,5897213217182i | -6,89228195363687+2,85487666089558i | -0,913202271420577+7,40404841210719i | 5,99205045619057+4,44400749412295i | 6,82014394663205-3,0231618918895i | 0,73122278789336-7,42422955678366i | -6,0993071660923-4,295616762586i | -6,74389773993571+3,18962608320233i | -0,548802843100894+7,43993862318494i | 6,20288988142541+4,14463851213408i | 6,6635892614111-3,35416896303112i | 0,366052319997543-7,45116614875679i | -6,30273620783451-3,99116368642111i | -6,57926688588307+3,51669141689702i | -0,183081300663464+7,45790537045771i | 6,39878600162689+3,83528473294206i | 6,49098140599793-3,67709554735034i | -3,91158108424708E-13-7,46015222883251i | -6,4909814059979-3,6770955473504i | -6,39878600162692+3,835284732942i | 0,183081300663398+7,45790537045772i | 6,57926688588301+3,51669141689712i | 6,30273620783454-3,99116368642106i | -0,366052319997478-7,45116614875679i | -6,66358926141105-3,35416896303122i | -6,20288988142545+4,14463851213402i | 0,548802843100828+7,43993862318494i | 6,7438977399357+3,18962608320235i | 6,09930716609236-4,2956167625859i | -0,731222787893295-7,42422955678367i | -6,82014394663204-3,02316189188951i | -5,9920504561902+4,44400749412346i | 0,913202271420518+7,40404841210719i | 6,89228195363684+2,85487666089564i | 5,88118435915081-4,58972132171818i | -1,09463167604553-7,37940734552257i | -6,96026830771177-2,68487175895195i | -5,76677565656472+4,73267047280995i | 1,27540171548054+7,35032119988671i | 7,02406205641908+2,51324959065518i | 5,64889326395723-4,87276884017426i | -1,45540350061187-7,31680749560636i | -7,08362477279045-2,34011353478077i | -5,52760818927278+5,00993203379439i | 1,63452860509608+7,27888642008359i | 7,13892057847226+2,16556788201618i | 5,40299349010567-5,14407743169078i | -1,81266913066756-7,23658081555645i | -7,18991616534026-1,98971777213088i | -5,27512422969054+5,27512422969227i | 1,98971777213334+7,18991616533958i | 7,2365808155556+1,81266913067094i | 5,14407743168954-5,40299349010685i | -2,16556788201496-7,13892057847262i | -7,27888642008285-1,63452860509939i | -5,00993203379305+5,52760818927399i | 2,34011353478027+7,08362477279062i | 7,3168074956057+1,45540350061519i | 4,8727688401729-5,64889326395841i | -2,51324959065469-7,02406205641925i | -7,35032119988624-1,27540171548325i | -4,73267047280797+5,76677565656634i | 2,68487175895215+6,9602683077117i | 7,37940734552217+1,09463167604824i | 4,58972132171618-5,88118435915238i | -2,85487666089594-6,89228195363671i | -7,40404841210695-0,913202271422509i | -4,44400749412089+5,9920504561921i | 3,02316189188981+6,82014394663191i | 7,42422955678347+0,731222787895293i | 4,2956167625833-6,0993071660942i | -3,18962608320331-6,74389773993525i | -7,4399386231848-0,54880284310283i | -4,14463851213137+6,20288988142721i | 3,35416896303208+6,66358926141062i | 7,45116614875673+0,366052319998741i | 3,99116368642392-6,30273620783273i | -3,51669141689798-6,57926688588256i | -7,45790537045768-0,183081300664663i | -3,83528473294491+6,39878600162519i | 3,67709554735188+6,49098140599706i | 7,46015222883251+9,13926014786254E-13i
0.00085938 | 44 | 8800 | 55292.0307 | 55292,0307031804i | -0,00746953580784114-0,0353837330448334i | -4,86474249619032-0,0954091414891453i | 0,00234267435307934-0,00956332613980039i | -0,00406038823419841+0,00916355045128057i | 0,0381474341014829-0,000351827716201188i | -0,000151669401562952+0,000350994494095168i |  |  | 7.5414 | -7.4586 | -3,51593619984041+6,57785397414822i | 4,14374844208648+6,2015577974628i | 7,42263518749517-0,731065756224634i | 2,85426356998357-6,89080182124188i | -4,731654121632-5,76553722907143i | -7,3152361954368+1,45509094957571i | -2,16510282164869+7,1373874799015i | 5,27399138540089+5,2739913854009i | 7,13738747990151-2,16510282164866i | 1,4550909495758-7,31523619543678i | -5,76553722907143-4,73165412163201i | -6,89080182124185+2,85426356998363i | -0,731065756224576+7,42263518749518i | 6,20155779746287+4,14374844208637i | 6,57785397414812-3,51593619984059i | -2,73204170654054E-13-7,45855014507282i | -6,57785397414839-3,51593619984009i | -6,20155779746297+4,14374844208621i | 0,731065756224382+7,4226351874952i | 6,89080182124179+2,8542635699838i | 5,76553722907154-4,73165412163186i | -1,45509094957562-7,31523619543682i | -7,13738747990149-2,16510282164871i | -5,27399138540086+5,27399138540093i | 2,16510282164879+7,13738747990147i | 7,31523619543683+1,45509094957552i | 4,7316541216318-5,7655372290716i | -2,85426356998387-6,89080182124176i | -2,85426356998387-6,89080182124176i | -4,14374844208675+6,20155779746262i | 3,51593619984018+6,57785397414835i | 7,45855014507282+1,95538266175642E-13i | 3,51593619984053-6,57785397414816i | -4,14374844208646-6,20155779746281i | -7,42263518749517+0,73106575622468i | -2,85426356998355+6,89080182124189i | 4,73165412163207+5,76553722907137i | 7,31523619543677-1,45509094957586i | 2,16510282164842-7,13738747990157i | -5,27399138540112-5,27399138540067i | -7,1373874799016+2,16510282164834i | -1,455090949576+7,31523619543674i | 5,76553722907131+4,73165412163214i | 6,89080182124193-2,85426356998346i | 0,731065756224771-7,42263518749515i | -6,20155779746276-4,14374844208654i | -6,57785397414823+3,5159361998404i | 1,04163997602832E-13+7,45855014507282i | 6,5778539741483+3,51593619984026i | 6,20155779746268-4,14374844208666i | -0,731065756224926-7,42263518749514i | -6,89080182124201-2,85426356998327i | -5,76553722907166+4,73165412163173i | 1,45509094957543+7,31523619543686i | 7,13738747990143+2,1651028216489i | 5,27399138540102-5,27399138540077i | -2,16510282164862-7,13738747990151i | -7,3152361954368-1,45509094957571i | -4,73165412163195+5,76553722907147i | 2,85426356998374+6,89080182124181i | 7,42263518749518+0,731065756224525i | 4,14374844208629-6,20155779746293i | -3,51593619984071-6,57785397414806i | -7,45855014507282-3,91076532351283E-13i | -3,51593619984065+6,57785397414809i | 4,14374844208625+6,20155779746295i | 7,42263518749518-0,731065756224485i | 2,85426356998367-6,89080182124184i | -4,73165412163192-5,7655372290715i | -7,3152361954368+1,45509094957572i | -2,16510282164866+7,13738747990151i | 5,27399138540099+5,2739913854008i | 7,13738747990143-2,16510282164891i | 1,45509094957547-7,31523619543685i | -5,76553722907119-4,73165412163229i | -6,89080182124202+2,85426356998323i | -0,731065756224965+7,42263518749514i | 6,20155779746268+4,14374844208666i | 6,57785397414832-3,51593619984022i | 9,13742685728092E-14-7,45855014507282i | -6,57785397414818-3,51593619984048i | -6,20155779746278+4,14374844208651i | 0,731065756224783+7,42263518749515i | 6,89080182124191+2,85426356998349i | 5,76553722907131-4,73165412163215i | -1,45509094957529-7,31523619543688i | -7,13738747990138-2,16510282164909i | -5,27399138540112+5,27399138540068i | 2,16510282164839+7,13738747990159i | 7,31523619543676+1,4550909495759i | 4,73165412163206-5,76553722907138i | -2,85426356998351-6,8908018212419i | -7,42263518749538-0,731065756222452i | -4,14374844208773+6,20155779746197i | 3,51593619984245+6,57785397414713i | 7,45855014507282+1,27556521976184E-12i | 3,51593619983825-6,57785397414938i | -4,14374844208552-6,20155779746344i | -7,42263518749491+0,731065756227297i | -2,85426356998459+6,89080182124146i | 4,7316541216341+5,7655372290697i | 7,31523619543699-1,45509094957475i | 2,16510282164596-7,13738747990233i | -5,27399138540036-5,27399138540143i | -7,13738747990064+2,16510282165151i | -1,45509094957634+7,31523619543667i | 5,76553722907345+4,73165412162954i | 6,89080182124208-2,8542635699831i | 0,731065756221416-7,42263518749549i | -6,20155779746254-4,14374844208687i | -6,57785397414664+3,51593619984337i | -3,39908720997289E-13+7,45855014507282i | 6,57785397414987+3,51593619983734i | 6,20155779746286-4,14374844208639i | -0,731065756228228-7,42263518749482i | -6,89080182124185-2,85426356998363i | -5,76553722907382+4,73165412162909i | 1,45509094957577+7,31523619543678i | 7,13738747990048+2,16510282165206i | 5,27399138540069-5,2739913854011i | -2,16510282164531-7,13738747990252i | -7,31523619543686-1,45509094957542i | -4,73165412163455+5,76553722906934i | 2,85426356998406+6,89080182124167i | 7,42263518749486+0,731065756227762i | 4,14374844208591-6,20155779746318i | -3,51593619983766-6,5778539741497i | -7,45855014507282+7,01740150264935E-13i
0.00087891 | 45 | 9000 | 56548.6678 | 56548,6677646163i | -0,00766197144332183-0,0347109100038268i | -4,88885109578067-0,0418010556682292i | 0,00232895902290789-0,00935177114824728i | -0,00400240731526057+0,0089951871337224i | -0,0547297509382008-0,0044460372456527i | 0,00025904369254559-0,000474509499475214i |  |  | 7.5432 | -7.4568 | -3,3526482315262+6,66056808679594i | 4,44199264565278+5,98933374751874i | 7,34698867098208-1,2748234668617i | 2,16458604498233-7,13568389553994i | -5,40054385130943-5,1417451816756i | -7,02087744867284+2,51211011978326i | -0,912788238770265+7,40069152406469i | 6,20007758121966+4,14275939321337i | 6,48803848927807-3,67542840562114i | -0,365886357190422-7,44778789821664i | -6,81705179239595-3,02179123418402i | -5,76416108421651+4,73052474873605i | 1,63378753356019+7,27558627867085i | 7,23329985489064+1,81184729280349i | 4,87055959753558-5,64633213777355i | -2,85358230127084-6,88915709307562i | -7,43656546304185-0,548554023860374i | -3,83354587053284+6,39588488496478i | 3,98935415075767+6,29987863875431i | 7,4208635189032-0,730891262098512i | 2,68365447708132-6,95711262312475i | -5,00766060335524-5,52510205198095i | -7,18665636174825+1,98881566298731i | -1,45474364179755+7,31349016132857i | 5,87851791555753+4,58764040871443i | 6,74084015462238-3,18817995305015i | 0,18299829425988-7,45452406445229i | -6,57628394180862-3,51509700007131i | -6,57628394180862-3,51509700007131i | 1,0941353859377+7,37606162938185i | 7,08041316017336+2,33905256128294i | 5,27273256496085-5,27273256496114i | -2,33905256128263-7,08041316017346i | -7,37606162938181-1,09413538593803i | -4,29366919231823+6,09654182878602i | 3,515097000071+6,57628394180879i | 7,45452406445228-0,18299829426027i | 3,18817995305047-6,74084015462223i | -4,58764040871415-5,87851791555774i | -7,3134901613285+1,45474364179794i | -1,98881566298765+7,18665636174816i | 5,52510205198121+5,00766060335495i | 6,95711262312461-2,68365447708167i | 0,730891262098861-7,42086351890316i | -6,29987863875452-3,98935415075734i | -6,39588488496496+3,83354587053253i | 0,548554023860763+7,43656546304182i | 6,88915709307576+2,85358230127048i | 5,64633213777378-4,87055959753531i | -1,81184729280386-7,23329985489054i | -7,27558627867077-1,63378753356054i | -4,73052474873632+5,76416108421628i | 3,02179123418437+6,8170517923958i | 7,44778789821662+0,365886357190786i | 3,67542840562113-6,48803848927807i | -4,14275939321361-6,2000775812195i | -7,40069152406471+0,912788238770116i | -2,51211011978307+7,02087744867291i | 5,14174518167538+5,40054385130964i | 7,13568389553992-2,16458604498239i | 1,27482346686148-7,34698867098211i | -5,98933374751864-4,44199264565292i | -6,6605680867959+3,35264823152626i | -3,25210549822963E-13+7,45676990413411i | 6,6605680867959+3,35264823152628i | 5,98933374751859-4,44199264565299i | -1,27482346686147-7,34698867098211i | -7,13568389553995-2,1645860449823i | -5,14174518167539+5,40054385130962i | 2,51211011978316+7,02087744867288i | 7,40069152406471+0,912788238770131i | 4,14275939321358-6,20007758121952i | -3,67542840562111-6,48803848927807i | -7,44778789821662+0,365886357190824i | -3,02179123418438+6,81705179239579i | 4,73052474873635+5,76416108421626i | 7,27558627867078-1,63378753356053i | 1,81184729280382-7,23329985489056i | -5,64633213777376-4,87055959753532i | -6,88915709307576+2,85358230127051i | -0,548554023860778+7,43656546304182i | 6,3958848849646+3,83354587053313i | 6,29987863875453-3,98935415075732i | -0,7308912620989-7,42086351890316i | -6,9571126231246-2,68365447708169i | -5,52510205198118+5,00766060335498i | 1,98881566298763+7,18665636174816i | 7,31349016132851+1,45474364179791i | 4,58764040871408-5,8785179155578i | -3,1881799530505-6,74084015462221i | -7,45452406445224-0,182998294261768i | -3,51509700007031+6,57628394180915i | 4,29366919232133+6,09654182878384i | 7,37606162938201-1,0941353859366i | 2,33905256128184-7,08041316017372i | -5,2727325649635-5,27273256495849i | -7,08041316017379+2,33905256128162i | -1,09413538593694+7,37606162938196i | 6,09654182878797+4,29366919231546i | 6,57628394180932-3,51509700007001i | -0,182998294261428-7,45452406445225i | -6,7408401546208-3,18817995305349i | -5,8785179155584+4,58764040871331i | 1,45474364179902+7,31349016132828i | 7,18665636174728+1,98881566299082i | 5,00766060335579-5,52510205198046i | -2,68365447708276-6,95711262312419i | -7,42086351890284-0,730891262102191i | -3,98935415075824+6,29987863875395i | 3,83354587053412+6,39588488496401i | 7,43656546304207-0,54855402385748i | 2,85358230127151-6,88915709307534i | -4,87055959753675-5,64633213777253i | -7,23329985489136+1,81184729280061i | -1,63378753356087+7,2755862786707i | 5,76416108421753+4,73052474873482i | 6,81705179239714-3,02179123418136i | 0,365886357191164-7,4477878982166i | -6,48803848927895-3,67542840561957i | -6,2000775812213+4,14275939321092i | 0,912788238769795+7,40069152406475i | 7,02087744867351+2,51211011978138i | 5,40054385131147-5,14174518167346i | -2,16458604498207-7,13568389554001i | -7,34698867098244-1,27482346685961i | -4,44199264565506+5,98933374751706i | 3,35264823152588+6,6605680867961i | 7,45676990413411-2,31665696541962E-12i
0.00089844 | 46 | 9200 | 57805.3048 | 57805,3048260522i | -0,00785565926313241-0,0340651764259369i | -4,9107758926091+0,0122357726090391i | 0,00231612718331372-0,00914940916970379i | -0,00394699372182195+0,00883398410486167i | 0,0202708497093462+0,000343476103073802i | -0,0000830431789737395+0,000177716666101976i |  |  | 7.5452 | -7.4548 | -3,1873300114621+6,73904310412005i | 4,72926363117807+5,76262440802551i | 7,23137151883165-1,81136426976615i | 1,45435581954819-7,31154044721776i | -5,98773704221604-4,44080844829282i | -6,57453076058949+3,51415990518609i | 0,365788815007805+7,44580238147442i | 6,88732050254232+2,85282156056336i | 5,52362910688967-5,00632560374135i | -2,16400898480127-7,13378158306338i | -7,37409523425115-1,09384369877486i | -4,14165496888664+6,19842469340813i | 3,83252387989439+6,39417979659583i | 7,41888517997092-0,730696412720651i | 2,51144041264734-7,01900574261602i | -5,27132689942265-5,27132689942278i | -7,01900574261608+2,5114404126472i | -0,730696412720806+7,4188851799709i | 6,39417979659574+3,83252387989453i | 6,19842469340822-4,1416549688865i | -1,0938436987747-7,37409523425117i | -7,13378158306334-2,16400898480143i | -5,00632560374147+5,52362910688957i | 2,85282156056356+6,88732050254224i | 7,44580238147442+0,365788815007829i | 3,5141599051863-6,57453076058938i | -4,44080844829304-5,98773704221588i | -7,31154044721775+1,45435581954824i | -7,31154044721775+1,45435581954824i | 5,76262440802571+4,72926363117784i | 6,73904310412002-3,18733001146218i | 1,82653785566719E-13-7,45478199286572i | -6,73904310412019-3,18733001146179i | -5,76262440802543+4,72926363117817i | 1,81136426976601+7,23137151883168i | 7,31154044721769+1,45435581954855i | 4,44080844829273-5,9877370422161i | -3,51415990518601-6,57453076058954i | -7,44580238147444+0,365788815007491i | -2,85282156056316+6,8873205025424i | 5,00632560374123+5,52362910688977i | 7,13378158306343-2,16400898480113i | 1,0938436987743-7,37409523425123i | -6,19842469340802-4,14165496888678i | -6,39417979659591+3,83252387989424i | 0,730696412721233+7,41888517997086i | 7,01900574261597+2,51144041264749i | 5,27132689942291-5,27132689942252i | -2,51144041264772-7,01900574261589i | -7,41888517997089-0,730696412720988i | -3,83252387989466+6,39417979659566i | 4,14165496888699+6,19842469340789i | 7,3740952342512-1,09384369877454i | 2,1640089848016-7,13378158306329i | -5,52362910688995-5,00632560374105i | -6,88732050254231+2,85282156056339i | -0,365788815008038+7,44580238147441i | 6,57453076058966+3,51415990518579i | 5,98773704221598-4,44080844829289i | -1,45435581954812-7,31154044721778i | -7,23137151883156-1,81136426976648i | -4,72926363117794+5,76262440802562i | 3,18733001146201+6,73904310412009i | 7,45478199286572+3,65307571133438E-13i | 3,18733001146191-6,73904310412014i | -4,72926363117803-5,76262440802555i | -7,23137151883171+1,81136426976588i | -1,454355819548+7,3115404472178i | 5,98773704221599+4,44080844829288i | 6,5745307605896-3,51415990518589i | -0,365788815008049-7,44580238147441i | -6,88732050254236-2,85282156056328i | -5,5236291068899+5,00632560374109i | 2,16400898480162+7,13378158306328i | 7,37409523425121+1,09384369877443i | 4,14165496888693-6,19842469340793i | -3,83252387989477-6,3941797965956i | -7,41888517997088+0,730696412721052i | -2,51144041264771+7,01900574261589i | 5,27132689942296+5,27132689942247i | 7,01900574261595-2,51144041264755i | 0,730696412721117-7,41888517997087i | -6,39417979659595-3,83252387989418i | -6,19842469340796+4,14165496888688i | 1,09384369877436+7,37409523425122i | 7,13378158306323+2,16400898480178i | 5,00632560374115-5,52362910688986i | -2,85282156056322-6,88732050254238i | -7,44580238147441-0,365788815008115i | -3,51415990518529+6,57453076058992i | 4,44080844829462+5,98773704221471i | 7,31154044721709-1,45435581955157i | 1,81136426976882-7,23137151883097i | -5,76262440802456-4,72926363117923i | -6,73904310412017+3,18733001146185i | 1,04112100081163E-12+7,45478199286572i | 6,73904310412101+3,18733001146006i | 5,76262440802331-4,72926363118075i | -1,81136426976355-7,2313715188323i | -7,31154044721747-1,45435581954964i | -4,44080844829294+5,98773704221595i | 3,51415990518703+6,57453076058898i | 7,44580238147431-0,365788815010089i | 2,85282156056002-6,8873205025437i | -5,00632560373931-5,52362910689152i | -7,13378158306373+2,16400898480012i | -1,09384369877461+7,37409523425118i | 6,19842469340865+4,14165496888585i | 6,39417979659455-3,83252387989652i | -0,73069641272456-7,41888517997053i | -7,01900574261511-2,51144041264988i | -5,27132689942365+5,27132689942178i | 2,51144041264737+7,01900574261601i | 7,41888517997099+0,730696412719929i | 3,83252387989243-6,394179796597i | -4,14165496888981-6,198424693406i | -7,37409523425156+1,09384369877209i | -2,16400898480266+7,13378158306297i | 5,52362910688973+5,00632560374128i | 6,88732050254184-2,85282156056452i | 0,36578881500544-7,44580238147454i | -6,57453076058773-3,51415990518938i | -5,98773704221747+4,4408084482909i | 1,45435581954693+7,31154044721801i | 7,23137151883165+1,81136426976612i | 4,72926363117707-5,76262440802633i | -3,18733001146446-6,73904310411893i | -7,45478199286572-3,6969022096222E-12i
0.00091797 | 47 | 9400 | 59061.9419 | 59061,9418874881i | -0,00805084794904434-0,033444329929909i | -4,93056215572713+0,0665978581252298i | 0,0023041038151098-0,00895565643794108i | -0,00389393825712126+0,00867950307161379i | 0,108406160400832+0,00444679088274566i | -0,000460722830418039+0,000923596073041137i |  |  | 7.5475 | -7.4525 | -3,02008113463875+6,81319386963818i | 5,00482665572001+5,52197527260586i | 7,07640619530111-2,33772883889051i | 0,730477634313701-7,41666388552452i | -6,48436676254002-3,67334839811614i | -5,98594424899773+4,43947882222308i | 1,63286293649117+7,27146886094616i | 7,30935129294514+1,45392036968926i | 4,29123930846331-6,09309165880307i | -3,83137638080203-6,39226531002183i | -7,39650330647111+0,912271671399512i | -2,16336105711121+7,13164565171678i | 5,64313675156915+4,86780323843987i | 6,73702536174271-3,18637569039052i | -0,182894731414026-7,45030538181471i | -6,88525836430832-2,85196739493958i | -5,39748756221832+5,13883535256528i | 2,51068846023041+7,01690417639731i | 7,43235694358021+0,548243584815426i | 3,51310772771071-6,57256227498648i | -4,58504415994304-5,87519113020576i | -7,22920636800318+1,81082192771637i | -1,27410201562268+7,34283084503943i | 6,1965688180289+4,14041491260333i | 6,29631339590274-3,98709648562107i | -1,09351619014318-7,37188735039888i | -7,18258927146146-1,98769014752375i | -4,72784763850723+5,76089901596425i | -4,72784763850723+5,76089901596425i | 7,44357302772684-0,365679293881462i | 2,68213573672296-6,95317543679647i | -5,26974860714813-5,26974860714783i | -6,95317543679631+2,68213573672337i | -0,36567929388102+7,44357302772687i | 6,65679872168281+3,35075089257294i | 5,760899015964-4,72784763850753i | -1,98769014752418-7,18258927146134i | -7,37188735039894-1,09351619014274i | -3,98709648562072+6,29631339590296i | 4,1404149126037+6,19656881802866i | 7,34283084503947-1,27410201562241i | 1,81082192771668-7,2292063680031i | -5,87519113020557-4,58504415994328i | -6,57256227498663+3,51310772771043i | 0,548243584815127+7,43235694358023i | 7,01690417639721+2,51068846023069i | 5,13883535256552-5,39748756221809i | -2,85196739493931-6,88525836430844i | -7,4503053818147-0,182894731414298i | -3,18637569039081+6,73702536174257i | 4,86780323843965+5,64313675156936i | 7,13164565171687-2,1633610571109i | 0,912271671399825-7,39650330647108i | -6,39226531002169-3,83137638080228i | -6,09309165880326+4,29123930846304i | 1,45392036968906+7,30935129294518i | 7,27146886094613+1,6328629364913i | 4,43947882222328-5,98594424899759i | -3,67334839811591-6,48436676254016i | -7,41666388552454+0,730477634313501i | -2,33772883889072+7,07640619530103i | 5,52197527260563+5,00482665572027i | 6,81319386963829-3,02008113463851i | 2,9946277772133E-13-7,4525499505254i | -6,81319386963805-3,02008113463906i | -5,52197527260604+5,00482665571982i | 2,33772883889016+7,07640619530122i | 7,41666388552455+0,73047763431336i | 3,67334839811652-6,48436676253981i | -4,43947882222279-5,98594424899794i | -7,2714688609461+1,63286293649143i | -1,45392036968903+7,30935129294519i | 6,09309165880334+4,29123930846293i | 6,39226531002162-3,83137638080239i | -0,912271671399915-7,39650330647106i | -7,13164565171691-2,16336105711076i | -4,86780323843954+5,64313675156944i | 3,18637569039089+6,73702536174254i | 7,45030538181469-0,182894731414494i | 2,85196739493917-6,88525836430849i | -5,13883535256559-5,39748756221803i | -7,01690417639714+2,51068846023088i | -0,548243584814986+7,43235694358024i | 6,57256227498668+3,51310772771035i | 5,87519113020545-4,58504415994343i | -1,81082192771682-7,22920636800307i | -7,34283084503924-1,27410201562373i | -4,14041491260486+6,19656881802789i | 3,98709648561959+6,29631339590368i | 7,37188735039914-1,09351619014142i | 1,98769014752552-7,18258927146096i | -5,76089901596315-4,72784763850856i | -6,65679872168341+3,35075089257175i | 0,365679293879629+7,44357302772693i | 6,95317543679585+2,68213573672457i | 5,26974860714909-5,26974860714688i | -2,68213573672166-6,95317543679697i | -7,44357302772677-0,365679293882854i | -3,35075089257453+6,65679872168201i | 4,72784763850615+5,76089901596514i | 7,18258927146183-1,98769014752241i | 1,0935161901445-7,37188735039868i | -6,29631339590201-3,98709648562222i | -6,19656881802968+4,14041491260218i | 1,27410201562065+7,34283084503978i | 7,22920636800267+1,81082192771841i | 4,58504415994473-5,87519113020445i | -3,5131077277089-6,57256227498745i | -7,43235694358036+0,54824358481335i | -2,51068846023242+7,01690417639659i | 5,39748756221683+5,13883535256685i | 6,88525836430916-2,85196739493756i | 0,182894731416027-7,45030538181465i | -6,73702536174183-3,18637569039237i | -5,64313675157052+4,86780323843829i | 2,1633610571092+7,13164565171739i | 7,39650330647085+0,912271671401651i | 3,83137638080389-6,39226531002071i | -4,2912393084615-6,09309165880434i | -7,30935129294551+1,45392036968742i | -1,63286293649304+7,27146886094574i | 5,98594424899652+4,43947882222471i | 6,48436676254104-3,67334839811436i | -0,730477634311622-7,41666388552472i | -7,07640619530044-2,33772883889252i | -5,00482665572151+5,52197527260451i | 3,02008113463688+6,81319386963901i | 7,4525499505254+2,08162501990849E-12i
0.0009375 | 48 | 9600 | 60318.5789 | 60318,578948924i | -0,00824774966898291-0,0328463197624643i | -4,94825782503178+0,12118826366961i | 0,0022928215420605-0,0087699776031369i | -0,0038430507279055+0,0085313406643312i | 0,0381491591651843-0,000335122666549743i | -0,000143750108266069+0,000326751366303602i |  |  | 7.55 | -7.45 | -2,85100236310044+6,88292857135478i | 5,26796546081956+5,26796546081961i | 6,88292857135478-2,85100236310044i | 1,36910858088612E-15-7,45002820080409i | -6,88292857135478-2,85100236310044i | -5,26796546081961+5,26796546081956i | 2,85100236310044+6,88292857135478i | 7,45002820080409+2,73821716177223E-15i | 2,8510023631001-6,88292857135492i | -5,26796546081946-5,26796546081972i | -6,88292857135477+2,85100236310045i | 2,20869119577134E-13+7,45002820080409i | 6,88292857135467+2,85100236310071i | 5,26796546081966-5,26796546081952i | -2,85100236310052-6,88292857135474i | -7,45002820080409+3,12137370833809E-13i | -2,85100236310065+6,88292857135469i | 5,26796546081956+5,26796546081961i | 6,88292857135472-2,85100236310058i | 3,64161073706454E-13-7,45002820080409i | -6,88292857135473-2,85100236310057i | -5,26796546081955+5,26796546081962i | 2,85100236310066+6,88292857135468i | 7,45002820080409+2,99360639546225E-13i | 2,85100236310051-6,88292857135475i | -5,26796546081967-5,2679654608195i | -6,88292857135466+2,85100236310072i | -2,08092388289549E-13+7,45002820080409i | -2,08092388289549E-13+7,45002820080409i | 5,26796546081944-5,26796546081973i | -2,8510023631001-6,88292857135492i | -7,45002820080409-1,16824137032873E-13i | -2,85100236310037+6,88292857135481i | 5,26796546081976+5,26796546081941i | 6,88292857135488-2,85100236310019i | 7,84915199690906E-14-7,45002820080409i | -6,88292857135485-2,85100236310028i | -5,26796546081987+5,2679654608193i | 2,85100236310027+6,88292857135485i | 7,45002820080409-1,2776731287585E-14i | 2,85100236310025-6,88292857135486i | -5,26796546081937-5,2679654608198i | -6,88292857135484+2,85100236310031i | 1,0404498254426E-13+7,45002820080409i | 6,88292857135489+2,85100236310016i | 5,26796546081978-5,26796546081939i | -2,85100236310039-6,8829285713548i | -7,45002820080409+1,42377599608044E-13i | -2,85100236310076+6,88292857135465i | 5,26796546081946+5,26796546081972i | 6,88292857135476-2,85100236310047i | -2,33645850864719E-13-7,45002820080409i | -6,88292857135466-2,85100236310072i | -5,26796546081965+5,26796546081952i | 2,85100236310056+6,88292857135473i | 7,45002820080409-3,24914102121395E-13i | 2,85100236310064-6,8829285713547i | -5,26796546081954-5,26796546081963i | -6,8829285713547+2,85100236310064i | -3,24916525322423E-13+7,45002820080409i | 6,88292857135473+2,85100236310056i | 5,26796546081956-5,26796546081961i | -2,85100236310063-6,8829285713547i | -7,45002820080409-2,33648274065747E-13i | -2,85100236310047+6,88292857135476i | 5,26796546081968+5,26796546081949i | 6,88292857135467-2,85100236310071i | 2,48251291194856E-13-7,45002820080409i | -6,8829285713548-2,85100236310039i | -5,26796546081943+5,26796546081974i | 2,85100236310011+6,88292857135491i | 7,45002820080409+1,56983039938181E-13i | 2,8510023631004-6,88292857135479i | -5,2679654608198-5,26796546081937i | -6,88292857135488+2,85100236310019i | -6,57147886815055E-14+7,45002820080409i | 6,88292857135483+2,85100236310031i | 5,26796546081983-5,26796546081934i | -2,85100236310028-6,88292857135485i | -7,45002820080409+2,555346257517E-14i | -2,85100236310023+6,88292857135486i | 5,26796546081934+5,26796546081983i | 6,88292857135481-2,85100236310037i | -1,16821713831845E-13-7,45002820080409i | -6,88292857135575-2,85100236309809i | -5,26796546081872+5,26796546082045i | 2,85100236310035+6,88292857135482i | 7,45002820080409+1,27410779231246E-12i | 2,8510023631028-6,8829285713538i | -5,26796546082208-5,26796546081709i | -6,88292857135393+2,85100236310249i | 1,04045709504569E-12+7,45002820080409i | 6,88292857135468+2,85100236310066i | 5,26796546082069-5,26796546081848i | -2,85100236309778-6,88292857135588i | -7,45002820080409+3,35502198240384E-12i | -2,85100236309852+6,88292857135557i | 5,26796546082012+5,26796546081905i | 6,882928571355-2,85100236309992i | 1,84727318562872E-12-7,45002820080409i | -6,88292857135358-2,85100236310333i | -5,26796546081741+5,26796546082176i | 2,85100236310206+6,88292857135411i | 7,45002820080409-4,67291701729438E-13i | 2,85100236310119-6,88292857135447i | -5,26796546081808-5,26796546082109i | -6,88292857135606+2,85100236309735i | 2,78185658908759E-12+7,45002820080409i | 6,88292857135535+2,85100236309905i | 5,26796546081938-5,26796546081979i | -2,85100236309939-6,88292857135521i | -7,45002820080409-2,31456731055918E-12i | -2,85100236310386+6,88292857135336i | 5,26796546082135+5,26796546081782i | 6,88292857135429-2,85100236310162i | 1,05873691586812E-13-7,45002820080409i | -6,88292857135429-2,85100236310162i | -5,2679654608215+5,26796546081767i | 2,85100236310367+6,88292857135345i | 7,45002820080409-2,31456246415713E-12i | 2,85100236309958-6,88292857135513i | -5,26796546081938-5,26796546081979i | -6,88292857135543+2,85100236309886i | -2,88773270387543E-12+7,45002820080409i | 6,88292857135606+2,85100236309735i | 5,26796546081823-5,26796546082095i | -2,8510023631011-6,8829285713545i | -7,45002820080409-4,67296548131495E-13i
0.00095703 | 49 | 9800 | 61575.216 | 61575,2160103599i | -0,00844654192999722-0,0322692303474415i | -4,96391303376324+0,175916356871152i | 0,00228221970275636-0,00859188081490741i | -0,00379415761679912+0,00838912486500142i | -0,0456086440850387-0,00444752620080289i | 0,000210357236986031-0,000365741994742108i |  |  | 7.5528 | -7.4472 | -2,68019556687751+6,94814573560361i | 5,51798085511021+5,00120632673095i | 6,65198340977598-3,34832706824792i | -0,729949230527263-7,41129891184732i | -7,17739361975457-1,98625231705414i | -4,43626744748784+5,98161421141954i | 3,98421234956934+6,29175884736818i | 7,30406394571068-1,45286865093371i | 1,27318037162142-7,33751927978486i | -6,38764135298985-3,82860488761514i | -5,87094120783484+4,58172748797257i | 2,1617961520128+7,12648685096936i | 7,42698061805475+0,547847003218721i | 3,18407076974601-6,73215201649113i | -5,13511808603904-5,39358319508759i | -6,88027779211913+2,84990437439028i | 0,182762431307873+7,44491607297215i | 7,01182837590492+2,50887230977407i | 4,86428202773868-5,63905468979642i | -3,51056645972619-6,56780789698832i | -7,39115291630173+0,911611763713574i | -1,80951203797059+7,22397699500324i | 6,08868411427015+4,2881351653756i | 6,19208642148087-4,13741987098346i | -1,63168177649706-7,26620891663211i | -7,36655476661237-1,09272517606084i | -3,67069121723742+6,47967618230978i | 4,72442766714+5,75673176879544i | 4,72442766714+5,75673176879544i | 0,365414773361275-7,4381885888505i | -6,80826542656284-3,01789650607268i | -5,26593664222677+5,2659366422271i | 3,01789650607243+6,80826542656295i | 7,43818858885048-0,365414773361794i | 2,3360378018044-7,07128735298159i | -5,75673176879527-4,7244276671402i | -6,47967618230991+3,67069121723718i | 1,09272517606062+7,3665547666124i | 7,26620891663221+1,63168177649657i | 4,13741987098366-6,19208642148073i | -4,28813516537537-6,08868411427031i | -7,22397699500331+1,80951203797032i | -0,911611763713819+7,3911529163017i | 6,56780789698855+3,51056645972575i | 5,63905468979658-4,86428202773849i | -2,5088723097745-7,01182837590477i | -7,44491607297214-0,182762431308094i | -2,84990437438983+6,88027779211932i | 5,39358319508742+5,13511808603922i | 6,73215201649124-3,18407076974577i | -0,547847003219188-7,42698061805471i | -7,12648685096929-2,16179615201302i | -4,58172748797217+5,87094120783514i | 3,82860488761492+6,38764135298998i | 7,33751927978478-1,27318037162188i | 1,45286865093369-7,30406394571068i | -6,29175884736802-3,98421234956959i | -5,9816142114194+4,43626744748804i | 1,986252317054+7,17739361975461i | 7,41129891184735+0,729949230526968i | 3,34832706824793-6,65198340977597i | -5,00120632673071-5,51798085511043i | -6,9481457356036+2,68019556687754i | -2,73700919902749E-13+7,44715901803477i | 6,94814573560367+2,68019556687736i | 5,00120632673111-5,51798085511006i | -3,3483270682482-6,65198340977583i | -7,41129891184732+0,729949230527266i | -1,98625231705443+7,17739361975449i | 5,98161421141958+4,43626744748779i | 6,29175884736831-3,98421234956913i | -1,45286865093388-7,30406394571064i | -7,33751927978481-1,27318037162169i | -3,82860488761476+6,38764135299008i | 4,58172748797233+5,87094120783502i | 7,12648685096942-2,16179615201259i | 0,547847003218942-7,42698061805472i | -6,73215201649103-3,18407076974621i | -5,39358319508726+5,1351180860394i | 2,84990437439006+6,88027779211923i | 7,44491607297213-0,18276243130834i | 2,50887230977433-7,01182837590483i | -5,63905468979671-4,86428202773835i | -6,56780789698771+3,51056645972732i | 0,911611763712546+7,39115291630186i | 7,22397699500244+1,80951203797378i | 4,28813516537457-6,08868411427088i | -4,13741987098264-6,19208642148142i | -7,26620891663135+1,63168177650043i | -1,09272517605964+7,36655476661254i | 6,47967618230928+3,6706912172383i | 5,75673176879327-4,72442766714265i | -2,33603780180529-7,0712873529813i | -7,43818858885041-0,365414773363081i | -3,0178965060695+6,80826542656424i | 5,26593664222746+5,2659366422264i | 6,80826542656364-3,01789650607087i | -0,36541477336448-7,43818858885035i | -7,07128735298174-2,33603780180396i | -4,72442766714156+5,75673176879415i | 3,67069121723952+6,47967618230859i | 7,36655476661234-1,09272517606103i | 1,63168177649906-7,26620891663165i | -6,19208642148226-4,13741987098138i | -6,08868411427001+4,2881351653758i | 1,80951203796795+7,2239769950039i | 7,39115291630203+0,911611763711153i | 3,510566459726-6,56780789698842i | -4,8642820277366-5,63905468979822i | -7,01182837590411+2,50887230977634i | -0,18276243130842+7,44491607297213i | 6,88027779211806+2,84990437439287i | 5,13511808603785-5,39358319508873i | -3,18407076974547-6,73215201649138i | -7,42698061805495+0,547847003215907i | -2,16179615201105+7,12648685096989i | 5,87094120783458+4,5817274879729i | 6,38764135299159-3,82860488761223i | -1,27318037162318-7,33751927978455i | -7,3040639457105-1,45286865093459i | -3,98421234957223+6,29175884736634i | 4,43626744748901+5,98161421141868i | 7,17739361975488-1,98625231705302i | 0,729949230530927-7,41129891184696i | -6,65198340977651-3,34832706824685i | -5,51798085511111+5,00120632672996i | 2,68019556688074+6,94814573560236i | 7,44715901803477-9,34225088042679E-13i
0.00097656 | 50 | 10000 | 62831.8531 | 62831,8530717959i | -0,00864736892348145-0,0317112668980625i | -4,97757967807358+0,230697557354168i | 0,00227224355084465-0,00842091339118702i | -0,00374710008714476+0,00825251182772095i | 0,0202691665917905+0,000326767451622051i | -0,000078647248161875+0,000166047106690348i |  |  | 7.5561 | -7.4439 | -2,5077636650693+7,00872992152313i | 5,75418792861327+4,72233999145517i | 6,38481872039287-3,82691306674403i | -1,45222664331512-7,30083635545553i | -7,36329956231029-1,09224231211602i | -3,50901517674428+6,56490565066047i | 4,99899634542137+5,5155425164855i | 6,8772374685788-2,84864503114573i | -0,365253300355266-7,43490173030384i | -7,12333773019423-2,16084087666971i | -4,43430710682172+5,97897099801344i | 4,13559158796824+6,18935020258361i | 7,22078479434267-1,80871243333073i | 0,729626673517668-7,40802393557061i | -6,72917714819781-3,18266376183032i | -5,2636096793311+5,26360967933104i | 3,18266376183022+6,72917714819785i | 7,40802393557061-0,729626673517565i | 1,80871243333085-7,22078479434264i | -6,18935020258396-4,13559158796772i | -5,97897099801351+4,43430710682163i | 2,1608408766696+7,12333773019427i | 7,43490173030383+0,365253300355383i | 2,84864503114583-6,87723746857876i | -5,51554251648537-4,99899634542151i | -6,5649056506606+3,50901517674404i | 1,09224231211562+7,36329956231035i | 7,30083635545558+1,45222664331486i | 7,30083635545558+1,45222664331486i | -4,72233999145526-5,75418792861319i | -7,00872992152314+2,50776366506927i | -1,03960567788193E-13+7,4438681955483i | 7,00872992152307+2,50776366506947i | 4,72233999145543-5,75418792861305i | -3,82691306674432-6,38481872039269i | -7,30083635545548+1,45222664331538i | -1,09224231211583+7,36329956231032i | 6,56490565066048+3,50901517674425i | 5,51554251648553-4,99899634542134i | -2,84864503114562-6,87723746857885i | -7,43490173030384+0,365253300355148i | -2,16084087666982+7,1233377301942i | 5,97897099801381+4,43430710682122i | 6,18935020258368-4,13559158796814i | -1,80871243333061-7,22078479434269i | -7,40802393557059-0,729626673517798i | -3,18266376183043+6,72917714819775i | 5,26360967933094+5,2636096793312i | 6,7291771481979-3,1826637618301i | -0,729626673517435-7,40802393557063i | -7,22078479434279-1,80871243333025i | -4,13559158796783+6,18935020258388i | 4,43430710682157+5,97897099801355i | 7,12333773019429-2,16084087666952i | 0,36525330035546-7,43490173030383i | -6,87723746857873-2,84864503114591i | -4,99899634542157+5,51554251648532i | 3,50901517674398+6,56490565066063i | 7,36329956231025-1,09224231211626i | 1,45222664331495-7,30083635545556i | -6,38481872039292-3,82691306674395i | -5,75418792861325+4,72233999145518i | 2,50776366506917+7,00872992152318i | 7,4438681955483+2,07921135576386E-13i | 2,50776366506956-7,00872992152304i | -5,75418792861346-4,72233999145493i | -6,38481872039275+3,82691306674423i | 1,45222664331527+7,3008363554555i | 7,3632995623103+1,09224231211594i | 3,50901517674434-6,56490565066044i | -4,99899634542126-5,5155425164856i | -6,87723746857889+2,84864503114552i | 0,365253300355045+7,43490173030385i | 7,12333773019438+2,16084087666921i | 4,43430710682131-5,97897099801375i | -4,13559158796806-6,18935020258373i | -7,22078479434272+1,80871243333052i | -0,729626673517901+7,40802393557058i | 6,7291771481977+3,18266376183053i | 5,26360967933127-5,26360967933086i | -3,18266376183001-6,72917714819795i | -7,40802393557064+0,729626673517332i | -1,80871243332748+7,22078479434348i | 6,18935020258342+4,13559158796854i | 5,97897099801189-4,43430710682381i | -2,16084087666866-7,12333773019455i | -7,43490173030396-0,365253300352658i | -2,84864503114673+6,87723746857839i | 5,5155425164872+4,9989963454195i | 6,56490565066106-3,50901517674318i | -1,0922423121183-7,36329956230995i | -7,30083635545524-1,45222664331656i | -3,82691306674218+6,38481872039397i | 4,72233999145392+5,7541879286143i | 7,00872992152248-2,50776366507111i | 1,8457457803323E-12-7,4438681955483i | -7,00872992152373-2,50776366506762i | -4,72233999145677+5,75418792861195i | 3,82691306674537+6,38481872039207i | 7,30083635545596-1,45222664331294i | 1,09224231211463-7,3632995623105i | -6,56490565065931-3,50901517674644i | -5,51554251648471+4,99899634542224i | 2,84864503114332+6,8772374685798i | 7,43490173030379-0,365253300356367i | 2,16084087667209-7,12333773019351i | -5,9789709980141-4,43430710682084i | -6,1893502025854+4,13559158796555i | 1,80871243333108+7,22078479434258i | 7,40802393557029+0,7296266735209i | 3,18266376183-6,72917714819795i | -5,26360967932874-5,2636096793334i | -6,7291771481977+3,18266376183053i | 0,729626673514333+7,40802393557093i | 7,22078479434272+1,8087124333305i | 4,13559158797104-6,18935020258174i | -4,43430710682131-5,97897099801374i | -7,12333773019328+2,16084087667286i | -0,365253300355773+7,43490173030382i | 6,87723746858007+2,84864503114268i | 4,9989963454218-5,51554251648511i | -3,50901517674706-6,56490565065899i | -7,36329956231041+1,09224231211521i | -1,45222664331225+7,30083635545609i | 6,38481872039237+3,82691306674485i | 5,7541879286115-4,72233999145731i | -2,50776366506818-7,00872992152354i | -7,4438681955483+2,54610215333662E-12i
0.00099609 | 51 | 10200 | 64088.4901 | 64088,4901332318i | -0,00885034243170029-0,0311707428379749i | -4,98931103045377+0,285453078032655i | 0,00226284356378291-0,00825665799307586i | -0,00370173227097463+0,00812118304194616i | 0,0999703452112012+0,00444824319509594i | -0,000406188450211243+0,000795411266842281i |  |  | 7.5599 | -7.4401 | -2,33381056762172+7,06454541888426i | 5,97591119769716+4,43203780424524i | 6,08287901754742-4,2840467549856i | -2,15973504397677-7,11969228835348i | -7,43781791233766-0,182588181244949i | -2,50648029104745+7,00514313141509i | 5,86534371239508+4,57735915965624i | 6,18618273853089-4,13347515615176i | -1,98435857669875-7,17055052141071i | -7,4310968423599-0,365066378197218i | -2,67764020446934+6,94152120766267i | 5,75124316336002+4,71992328506788i | 6,28576013434915-3,98041370644412i | -1,80778680601499-7,21708948295776i | -7,41989955751091-0,547324672813819i | -2,84718720755547+6,87371797109496i | 5,63367828049608+4,85964430518202i | 6,38155122330217-3,82495460435701i | -1,63012609215607-7,25928113966482i | -7,40423280261645-0,729253279512583i | -3,01501917153094+6,80177426384633i | 5,51271988049277+4,99643805728051i | 6,47349830441985-3,66719149264046i | -1,45148345129361-7,29710007685533i | -7,38410601474373-0,910742611305038i | -3,18103500069567+6,72573342211616i | 5,38844082416732+5,13022214192216i | 6,56154599221864-3,50721940189388i | 6,56154599221864-3,50721940189388i | -7,35953131751724-1,09168334580328i | -3,34513469332315+6,64564125006362i | 5,26091597257669+5,26091597257634i | 6,64564125006371-3,34513469332297i | -1,09168334580309-7,35953131751727i | -7,33052351381567-1,27196649107471i | -3,50721940189405+6,56154599221854i | 5,13022214192202+5,38844082416745i | 6,72573342211596-3,18103500069611i | -0,910742611304822-7,38410601474376i | -7,2971000768553-1,45148345129379i | -3,66719149264064+6,47349830441976i | 4,99643805728037+5,5127198804929i | 6,8017742638464-3,01501917153078i | -0,729253279513099-7,4042328026164i | -7,25928113966476-1,63012609215629i | -3,82495460435717+6,38155122330207i | 4,85964430518187+5,63367828049621i | 6,87371797109503-2,84718720755529i | -0,547324672813599-7,41989955751092i | -7,21708948295788-1,80778680601448i | -3,98041370644431+6,28576013434904i | 4,71992328506769+5,75124316336017i | 6,94152120766276-2,67764020446911i | -0,365066378196984-7,43109684235991i | -7,17055052141065-1,98435857669896i | -4,13347515615132+6,18618273853119i | 4,57735915965596+5,86534371239529i | 7,00514313141515-2,50648029104727i | -0,182588181244906-7,43781791233766i | -7,11969228835348-2,15973504397673i | -4,28404675498543+6,08287901754754i | 4,43203780424493+5,97591119769739i | 7,06454541888438-2,33381056762133i | 2,4791908617726E-13-7,44005871892294i | -7,06454541888423-2,3338105676218i | -4,43203780424524+5,97591119769715i | 4,28404675498571+6,08287901754734i | 7,11969228835339-2,15973504397707i | 0,182588181245295-7,43781791233765i | -7,00514313141502-2,50648029104764i | -4,57735915965627+5,86534371239506i | 4,13347515615161+6,18618273853098i | 7,17055052141056-1,9843585766993i | 0,365066378196634-7,43109684235993i | -6,94152120766259-2,67764020446957i | -4,71992328506807+5,75124316335986i | 3,98041370644394+6,28576013434927i | 7,21708948295781-1,80778680601477i | 0,547324672813302-7,41989955751095i | -6,87371797109601-2,84718720755292i | -4,85964430518385+5,63367828049451i | 3,82495460435684+6,38155122330227i | 7,25928113966436-1,63012609215807i | 0,729253279515696-7,40423280261614i | -6,80177426384626-3,01501917153108i | -4,99643805727897+5,51271988049416i | 3,66719149263767+6,47349830442143i | 7,29710007685553-1,45148345129263i | 0,910742611303795-7,38410601474389i | -6,7257334221145-3,18103500069919i | -5,13022214192284+5,38844082416667i | 3,50721940189501+6,56154599221803i | 7,3305235138151-1,27196649107797i | 1,09168334580494-7,359531317517i | -6,64564125006386-3,34513469332266i | -5,26091597257434+5,26091597257868i | 3,34513469332143+6,64564125006449i | 7,3595313175172-1,09168334580358i | 1,27196649107203-7,33052351381613i | -6,56154599221738-3,50721940189623i | -5,38844082416762+5,13022214192184i | 3,18103500069794+6,72573342211509i | 7,38410601474407-0,910742611302322i | 1,45148345129409-7,29710007685524i | -6,4734983044207-3,66719149263897i | -5,51271988049509+4,99643805727795i | 3,01501917152983+6,80177426384682i | 7,40423280261628-0,729253279514325i | 1,63012609215942-7,25928113966406i | -6,38155122330156-3,82495460435802i | -5,63367828049541+4,85964430518281i | 2,84718720755848+6,87371797109371i | 7,41989955751104-0,547324672811928i | 1,80778680601396-7,21708948295802i | -6,28576013435091-3,98041370644135i | -5,75124316336121+4,71992328506644i | 2,67764020446967+6,94152120766255i | 7,43109684235977-0,365066378199798i | 1,98435857670124-7,17055052141002i | -6,1861827385311-4,13347515615144i | -5,86534371239356+4,57735915965818i | 2,50648029104505+7,00514313141595i | 7,43781791233767-0,182588181244764i | 2,15973504397475-7,11969228835409i | -6,08287901754563-4,28404675498814i | -5,9759111976976+4,43203780424465i | 2,33381056762341+7,0645454188837i | 7,44005871892294+3,45626679111573E-12i
0.0010156 | 52 | 10400 | 65345.1272 | 65345,1271946677i | -0,0090555423548948-0,0306460688186254i | -4,9991613938173+0,340109663767709i | 0,00225397484367726-0,00809872923797228i | -0,00365791979923995+0,00799484279603265i | 0,0381508003273943-0,000318410502382221i | -0,000137006925963274+0,000306174371241298i |  |  | 7.5644 | -7.4356 | -2,15844111873313+7,11542678846962i | 6,18247651631189+4,13099873763731i | 5,74779751907488-4,71709551788234i | -2,84548142081455-6,86959983761123i | -7,39979683082434+0,728816374425801i | -1,45061384875431+7,29272828966713i | 6,55761488501133+3,50511818131526i | 5,25776408966359-5,2577640896633i | -3,50511818131536-6,55761488501128i | -7,29272828966718+1,45061384875404i | -0,728816374425695+7,39979683082434i | 6,8695998376111+2,84548142081486i | 4,71709551788233-5,74779751907489i | -4,13099873763701-6,18247651631208i | -7,11542678846963+2,15844111873309i | 3,24285714843402E-13+7,43560128336028i | 7,11542678846961+2,15844111873318i | 4,13099873763708-6,18247651631204i | -4,71709551788225-5,74779751907495i | -6,86959983761113+2,84548142081478i | 0,728816374425604+7,39979683082435i | 7,29272828966716+1,45061384875411i | 3,50511818131543-6,55761488501124i | -5,25776408966353-5,25776408966336i | -6,55761488501148+3,50511818131498i | 1,45061384875434+7,29272828966712i | 7,39979683082431+0,728816374426108i | 2,84548142081454-6,86959983761123i | 2,84548142081454-6,86959983761123i | -6,18247651631189+4,1309987376373i | 2,15844111873338+7,11542678846955i | 7,43560128336028+9,10923172192148E-14i | 2,15844111873284-7,1154267884697i | -6,18247651631179-4,13099873763746i | -5,74779751907474+4,7170955178825i | 2,84548142081442+6,86959983761128i | 7,39979683082432-0,728816374425927i | 1,45061384875452-7,29272828966708i | -6,55761488501138-3,50511818131516i | -5,25776408966366+5,25776408966324i | 3,50511818131529+6,55761488501132i | 7,2927282896672-1,45061384875393i | 0,728816374425785-7,39979683082434i | -6,86959983761107-2,84548142081493i | -4,71709551788239+5,74779751907483i | 4,13099873763757+6,18247651631171i | 7,11542678846967-2,15844111873298i | -2,33193397624186E-13-7,43560128336028i | -7,11542678846958-2,15844111873324i | -4,13099873763718+6,18247651631197i | 4,71709551788214+5,74779751907504i | 6,86959983761117-2,84548142081468i | -0,728816374425514-7,39979683082436i | -7,29272828966715-1,4506138487542i | -3,50511818131549+6,55761488501121i | 5,2577640896635+5,25776408966339i | 6,55761488501154-3,50511818131488i | -1,45061384875425-7,29272828966714i | -7,39979683082437-0,728816374425462i | -2,84548142081462+6,8695998376112i | 5,74779751907508+4,7170955178821i | 6,18247651631197-4,13099873763718i | -2,15844111873329-7,11542678846957i | -7,43560128336028-1,8218463443843E-13i | -2,15844111873293+7,11542678846968i | 6,18247651631177+4,13099873763749i | 5,74779751907484-4,71709551788239i | -2,84548142081429-6,86959983761134i | -7,39979683082433+0,728816374425837i | -1,45061384875461+7,29272828966707i | 6,55761488501136+3,5051181813152i | 5,25776408966369-5,25776408966321i | -3,50511818131516-6,55761488501138i | -7,29272828966707+1,45061384875457i | -0,728816374425876+7,39979683082433i | 6,86959983761132+2,84548142081433i | 4,71709551788242-5,74779751907481i | -4,13099873763745-6,18247651631179i | -7,11542678847055+2,15844111873006i | -2,07689016031308E-12+7,43560128336028i | 7,11542678846935+2,15844111873404i | 4,13099873763722-6,18247651631195i | -4,7170955178833-5,7477975190741i | -6,86959983761036+2,84548142081664i | 0,728816374429103+7,39979683082401i | 7,29272828966655+1,4506138487572i | 3,50511818131687-6,55761488501047i | -5,25776408966292-5,25776408966398i | -6,55761488501124+3,50511818131545i | 1,45061384875561+7,29272828966687i | 7,39979683082457+0,728816374423345i | 2,84548142081129-6,86959983761258i | -5,74779751907307-4,71709551788454i | -6,18247651631284+4,13099873763588i | 2,15844111873249+7,11542678846981i | 7,43560128336028-4,66386795248373E-13i | 2,1584411187316-7,11542678847008i | -6,18247651631336-4,1309987376351i | -5,74779751907248+4,71709551788526i | 2,84548142081216+6,86959983761222i | 7,39979683082448-0,728816374424273i | 1,4506138487548-7,29272828966703i | -6,55761488501167-3,50511818131463i | -5,25776408966225+5,25776408966464i | 3,50511818131779+6,55761488500999i | 7,29272828966781-1,45061384875086i | 0,728816374428281-7,39979683082409i | -6,86959983761072-2,84548142081578i | -4,71709551788258+5,74779751907468i | 4,13099873763808+6,18247651631137i | 7,11542678846907-2,15844111873493i | -3,11533000036783E-12-7,43560128336028i | -7,11542678846868-2,15844111873625i | -4,13099873763922+6,18247651631061i | 4,71709551788152+5,74779751907556i | 6,86959983761125-2,8454814208145i | -0,728816374426909-7,39979683082422i | -7,29272828966754-1,45061384875221i | -3,50511818131248+6,55761488501282i | 5,25776408966128+5,25776408966562i | 6,55761488501232-3,50511818131342i | -1,45061384875345-7,2927282896673i | -7,39979683082435-0,728816374425644i | -2,84548142081352+6,86959983761165i | 5,74779751907636+4,71709551788053i | 6,18247651631002-4,1309987376401i | -2,15844111873039-7,11542678847045i | -7,43560128336028-1,84369676268889E-12i
0.0010352 | 53 | 10600 | 66601.7643 | 66601,7642561036i | -0,00926301691084267-0,0301357431554482i | -5,00718579310011+0,394599330083178i | 0,00224559659653509-0,0079467706934522i | -0,00361553854036449+0,00787321590457061i | -0,0377776927055838-0,00444894186122168i | 0,000171614183763365-0,000281346610284496i |  |  | 7.5697 | -7.4303 | -1,98176104357+7,16116424276515i | 6,37319774782031+3,81994772383705i | 5,38138733407791-5,12350666109605i | -3,50262843799544-6,55295690288098i | -7,24977871229344+1,62799225073297i | -0,364588504881747+7,42136950756246i | 7,05529790133214+2,33075560047124i | 4,12806442102398-6,178085001159i | -4,85328301180137-5,62630377361817i | -6,71692941079145+3,17687101345248i | 1,27030148196893+7,32092782989816i | 7,39454063295196+0,728298684120895i | 2,674135162981-6,93243472928367i | -5,96808870659334-4,42623624944521i | -5,85766595456143+4,57136737863429i | 2,84346022837769+6,86472024741752i | 7,3744401911232-0,90955044566897i | 1,09025432803903-7,34989766227136i | -6,79287071476269-3,01107249965676i | -4,71374488704844+5,74371476359111i | 4,27843892104699+6,07491650514968i | 6,99597337168937-2,50319929855435i | -0,546608222678207-7,41018688000312i | -7,28754814434746-1,44958345378515i | -3,34075589894136+6,63694207970495i | 5,50550370863293+4,98989770034405i | 6,27753204977718-3,97520332935186i | -2,15690794236712-7,11037258333369i | -2,15690794236712-7,11037258333369i | -1,80542040602334+7,20764228462986i | 6,46502446984939+3,66239112465045i | 5,25402941301556-5,25402941301599i | -3,66239112465031-6,46502446984947i | -7,2076422846299+1,80542040602317i | -0,182349172602644+7,42808177963334i | 7,11037258333386+2,15690794236657i | 3,975203329352-6,27753204977709i | -4,98989770034393-5,50550370863304i | -6,636942079705+3,34075589894125i | 1,44958345378501+7,28754814434749i | 7,41018688000311+0,546608222678323i | 2,50319929855449-6,99597337168933i | -6,07491650514959-4,27843892104713i | -5,7437147635912+4,71374488704833i | 3,01107249965662+6,79287071476276i | 7,34989766227138-1,09025432803889i | 0,909550445669134-7,37444019112318i | -6,86472024741746-2,84346022837785i | -4,57136737863381+5,8576659545618i | 4,42623624944512+5,96808870659341i | 6,93243472928374-2,67413516298082i | -0,72829868412074-7,39454063295197i | -7,32092782989826-1,27030148196834i | -3,17687101345258+6,7169294107914i | 5,62630377361805+4,8532830118015i | 6,17808500115908-4,12806442102386i | -2,33075560047092-7,05529790133225i | -7,42136950756246+0,364588504881848i | -1,62799225073298+7,24977871229344i | 6,55295690288087+3,50262843799563i | 5,12350666109636-5,38138733407762i | -3,81994772383722-6,37319774782021i | -7,16116424276515+1,98176104357i | -1,16515892243891E-13+7,43031965299406i | 7,16116424276506+1,98176104357033i | 3,81994772383688-6,37319774782042i | -5,12350666109612-5,38138733407785i | -6,55295690288103+3,50262843799533i | 1,62799225073265+7,24977871229352i | 7,42136950756247+0,364588504881448i | 2,33075560047113-7,05529790133217i | -6,17808500115889-4,12806442102413i | -5,62630377361827+4,85328301180125i | 3,17687101345303+6,71692941079119i | 7,32092782989819-1,27030148196873i | 0,728298684121076-7,39454063295194i | -6,93243472928415-2,67413516297976i | -4,42623624944412+5,96808870659415i | 4,57136737863471+5,8576659545611i | 6,8647202474173-2,84346022837822i | -0,909550445669587-7,37444019112312i | -7,34989766227145-1,09025432803839i | -3,01107249965624+6,79287071476292i | 5,74371476359102+4,71374488704855i | 6,07491650514975-4,2784389210469i | -2,50319929855417-6,99597337168944i | -7,41018688000313+0,546608222678039i | -1,44958345378602+7,28754814434728i | 6,63694207970452+3,34075589894222i | 4,98989770034473-5,50550370863232i | -3,97520332935114-6,27753204977764i | -7,11037258333415+2,15690794236559i | 0,182349172600827+7,42808177963339i | 7,20764228462945+1,80542040602493i | 3,66239112465184-6,4650244698486i | -5,25402941301427-5,25402941301728i | -6,46502446985065+3,66239112464823i | 1,80542040602091+7,20764228463047i | 7,42808177963329+0,182349172604977i | 2,15690794236946-7,11037258333298i | -6,27753204977536-3,97520332935474i | -5,50550370863517+4,98989770034157i | 3,34075589893842+6,63694207970643i | 7,28754814434809-1,44958345378194i | 0,546608222682178-7,41018688000283i | -6,99597337169053-2,50319929855111i | -4,27843892104416+6,07491650515168i | 4,71374488705114+5,7437147635889i | 6,79287071476165-3,01107249965911i | -1,09025432804159-7,34989766227098i | -7,37444019112352-0,90955044566637i | -2,84346022837523+6,86472024741854i | 5,85766595456309+4,57136737863216i | 5,96808870659216-4,42623624944681i | -2,67413516298288-6,93243472928295i | -7,39454063295178+0,728298684122725i | -1,2703014819671+7,32092782989848i | 6,71692941079194+3,17687101345144i | 4,85328301180048-5,62630377361894i | -4,12806442102499-6,17808500115832i | -7,05529790133183+2,33075560047221i | 0,364588504882575+7,42136950756242i | 7,24977871229355+1,62799225073248i | 3,50262843799517-6,55295690288112i | -5,38138733407805-5,12350666109591i | -6,37319774782027+3,81994772383712i | 1,98176104356989+7,16116424276518i | 7,43031965299406+2,33031784487782E-13i
0.0010547 | 54 | 10800 | 67858.4013 | 67858,4013175395i | -0,00947278255333704-0,0296383435344817i | -5,01343970133698+0,448859104165886i | 0,0022376716785176-0,00780045220282281i | -0,00357447351887468+0,00775604566817145i | 0,0202675673945059+0,000310051862964001i | -0,0000748506593523197+0,000156087906120888i |  |  | 7.576 | -7.424 | -1,80387690149124+7,20148026912669i | 6,54735459626908+3,49963394272441i | 4,98563169687506-5,50079689912919i | -4,12453522299287-6,17280318304786i | -6,98999231787535+2,50105924328037i | 0,727676041153241+7,38821883280985i | 7,34361402865679+1,08932223904125i | 2,84102927449272-6,85885140558024i | -5,96298642020306-4,42245213595676i | -5,73880430077665+4,70971497436332i | 3,17415501733846+6,71118691948449i | 7,28131781508411-1,44834416424185i | 0,364276807945408-7,41502477066312i | -7,10429372642579-2,15506394128385i | -3,81668194341046+6,36774912235079i | 5,249537595939+5,24953759593905i | 6,36774912235081-3,81668194341041i | -2,15506394128377-7,10429372642581i | -7,41502477066313+0,364276807945356i | -1,44834416424191+7,28131781508409i | 6,71118691948447+3,17415501733851i | 4,70971497436336-5,73880430077661i | -4,4224521359567-5,96298642020311i | -6,85885140557998+2,84102927449334i | 1,08932223904165+7,34361402865673i | 7,38821883280982+0,727676041153594i | 2,50105924328065-6,98999231787525i | -6,17280318304774-4,12453522299306i | -6,17280318304774-4,12453522299306i | 3,4996339427243+6,54735459626914i | 7,20148026912673-1,8038769014911i | 7,82169488590448E-14-7,42396726436443i | -7,20148026912669-1,80387690149126i | -3,49963394272438+6,54735459626909i | 5,50079689912925+4,985631696875i | 6,17280318304782-4,12453522299293i | -2,5010592432805-6,98999231787531i | -7,38821883280983+0,727676041153491i | -1,08932223904102+7,34361402865682i | 6,85885140558021+2,84102927449278i | 4,42245213595682-5,96298642020302i | -4,70971497436324-5,73880430077671i | -6,71118691948451+3,17415501733841i | 1,44834416424178+7,28131781508412i | 7,41502477066312+0,364276807945486i | 2,15506394128392-7,10429372642577i | -6,36774912235076-3,8166819434105i | -5,24953759593909+5,24953759593897i | 3,81668194341035+6,36774912235085i | 7,10429372642582-2,15506394128375i | -0,364276807945252-7,41502477066313i | -7,28131781508409-1,44834416424196i | -3,17415501733853+6,71118691948445i | 5,73880430077656+4,70971497436342i | 5,96298642020313-4,42245213595667i | -2,84102927449325-6,85885140558002i | -7,34361402865674+1,08932223904157i | -0,72767604115362+7,38821883280981i | 6,98999231787523+2,50105924328072i | 4,12453522299308-6,17280318304772i | -4,98563169687483-5,50079689912941i | -6,54735459626918+3,49963394272422i | 1,80387690149108+7,20148026912673i | 7,42396726436443+1,5643389771809E-13i | 1,80387690149128-7,20148026912668i | -6,54735459626903-3,4996339427245i | -4,98563169687506+5,50079689912919i | 4,12453522299291+6,17280318304783i | 6,98999231787533-2,50105924328042i | -0,727676041153414-7,38821883280984i | -7,34361402865682-1,08932223904104i | -2,84102927449285+6,85885140558018i | 5,96298642020344+4,42245213595625i | 5,73880430077629-4,70971497436376i | -3,17415501733835-6,71118691948454i | -7,28131781508369+1,44834416424393i | -0,364276807944827+7,41502477066315i | 7,10429372642554+2,15506394128465i | 3,81668194341252-6,36774912234955i | -5,24953759594152-5,24953759593654i | -6,36774912234972+3,81668194341223i | 2,15506394128433+7,10429372642564i | 7,41502477066317-0,364276807944489i | 1,44834416424426-7,28131781508363i | -6,71118691948282-3,17415501734198i | -4,70971497436173+5,73880430077795i | 4,42245213595716+5,96298642020276i | 6,85885140558031-2,84102927449254i | -1,08932223903925-7,34361402865708i | -7,38821883280952-0,72767604115669i | -2,50105924327797+6,98999231787622i | 6,17280318304847+4,12453522299196i | 5,50079689912942-4,98563169687481i | -3,4996339427229-6,54735459626988i | -7,20148026912748+1,80387690148809i | 2,77212537924537E-12+7,42396726436443i | 7,20148026912703+1,80387690148987i | 3,49963394272453-6,54735459626902i | -5,50079689912812-4,98563169687625i | -6,17280318304949+4,12453522299043i | 2,50105924328319+6,98999231787435i | 7,3882188328097-0,727676041154753i | 1,08932223904107-7,34361402865682i | -6,85885140557961-2,84102927449424i | -4,42245213595873+5,96298642020161i | 4,7097149743661+5,73880430077437i | 6,71118691948361-3,17415501734032i | -1,44834416424235-7,28131781508401i | -7,41502477066308-0,364276807946432i | -2,15506394128609+7,1042937264251i | 6,36774912235257+3,81668194340747i | 5,24953759593767-5,24953759594038i | -3,81668194341093-6,3677491223505i | -7,10429372642608+2,15506394128289i | 0,364276807942883+7,41502477066325i | 7,28131781508332+1,44834416424584i | 3,17415501733667-6,71118691948534i | -5,73880430077693-4,70971497436298i | -5,96298642020372+4,42245213595587i | 2,84102927449115+6,85885140558088i | 7,34361402865731-1,08932223903776i | 0,727676041150941-7,38821883281008i | -6,98999231787571-2,50105924327938i | -4,12453522299321+6,17280318304763i | 4,98563169687362+5,50079689913051i | 6,5473545962706-3,49963394272157i | -1,80387690149379-7,20148026912605i | -7,42396726436443+1,164145087424E-12i
0.0010742 | 55 | 11000 | 69115.0384 | 69115,0383789754i | -0,00968482365228658-0,0291525198653804i | -5,01797879730125+0,502830769964272i | 0,0022301661996344-0,00765946750037462i | -0,0035346179905413+0,00764309203880599i | 0,0926757201824816+0,00444962219476617i | -0,000361582139815883+0,000692601344456604i |  |  | 7.5838 | -7.4162 | -1,6248960522306+7,23599071423538i | 6,70415481264876+3,17082907850512i | 4,56267331954057-5,84652554738348i | -4,70478004716478-5,73279107458621i | -6,62431960553875+3,33440227937934i | 1,80198676562671+7,19393442377406i | 7,41395467572891-0,182002371667173i | 1,44682656221141-7,27368831446156i | -6,77995168758418-3,00534588875881i | -4,41781820811825+5,95673829180651i | 4,84405279121157+5,61560338280852i | 6,54049415599751-3,495966961002i | -1,97799202957569-7,14754477621443i | -7,4072551693986+0,363895111911161i | -1,26788555797103+7,30700451682792i | 6,85166457314153+2,83805239102671i | 4,27030196819968-6,06336291981975i | -4,98040765898808-5,49503306153366i | -6,45272895734183+3,65542580284943i | 2,1528058250885+7,09684971494537i | 7,39609380952938-0,545568655346268i | 1,08818082688056-7,33591925289971i | -6,91925027216053-2,6690493566552i | -4,12021345805295+6,1663352047334i | 5,11376251541971+5,37115273781554i | 6,36107687604493-3,81268275287907i | -2,32632285087019-7,04187977677653i | -7,380477319307+0,726913568624281i | -7,380477319307+0,726913568624281i | 6,98266807354277+2,49843858675408i | 3,96764308538318-6,26559311989424i | -5,24403703252846-5,24403703252801i | -6,2655931198943+3,96764308538311i | 2,49843858675399+6,9826680735428i | 7,36041510552137-0,907820616348842i | 0,726913568624371-7,38047731930699i | -7,04187977677651-2,32632285087027i | -3,81268275287914+6,36107687604489i | 5,37115273781548+5,11376251541978i | 6,16633520473346-4,12021345805287i | -2,66904935665508-6,91925027216058i | -7,33591925289973+1,08818082688045i | -0,545568655346384+7,39609380952937i | 7,09684971494533+2,15280582508861i | 3,65542580284953-6,45272895734177i | -5,49503306153359-4,98040765898817i | -6,06336291981981+4,27030196819959i | 2,83805239102665+6,85166457314155i | 7,30700451682794-1,26788555797092i | 0,363895111911226-7,4072551693986i | -7,1475447762144-1,9779920295758i | -3,49596696100205+6,54049415599748i | 5,61560338280844+4,84405279121167i | 5,95673829180656-4,41781820811818i | -3,00534588875869-6,77995168758423i | -7,27368831446158+1,44682656221133i | -0,182002371666935+7,41395467572892i | 7,193934423774+1,80198676562693i | 3,33440227937933-6,62431960553875i | -5,73279107458597-4,70478004716507i | -5,84652554738362+4,5626733195404i | 3,17082907850524+6,7041548126487i | 7,23599071423531-1,62489605223089i | 9,08552959609297E-14-7,41618829298819i | -7,23599071423541-1,62489605223046i | -3,17082907850541+6,70415481264862i | 5,84652554738344+4,56267331954063i | 5,73279107458609-4,70478004716493i | -3,33440227937907-6,62431960553888i | -7,19393442377404+1,80198676562676i | 0,182002371667385+7,41395467572891i | 7,27368831446154+1,44682656221151i | 3,00534588875886-6,77995168758416i | -5,95673829180689-4,41781820811774i | -5,61560338281007+4,84405279120978i | 3,49596696100384+6,54049415599653i | 7,14754477621444-1,97799202957563i | -0,363895111908097-7,40725516939875i | -7,30700451682816-1,26788555796964i | -2,8380523910275+6,8516645731412i | 6,06336291981752+4,27030196820284i | 5,49503306153324-4,98040765898854i | -3,65542580284809-6,45272895734258i | -7,09684971494455+2,15280582509121i | 0,545568655346939+7,39609380952933i | 7,33591925289937+1,08818082688287i | 2,66904935665319-6,91925027216131i | -6,16633520473332-4,12021345805307i | -5,37115273781764+5,11376251541751i | 3,81268275288021+6,36107687604425i | 7,04187977677679-2,3263228508694i | -0,726913568620467-7,38047731930737i | -7,36041510552143-0,907820616348294i | -2,4984385867556+6,98266807354222i | 6,26559311989578+3,96764308538077i | 5,24403703252803-5,24403703252844i | -3,96764308538107-6,26559311989559i | -6,9826680735421+2,49843858675595i | 0,907820616348754+7,36041510552138i | 7,3804773193067+0,726913568627346i | 2,32632285086905-7,04187977677691i | -6,36107687604444-3,8126827528799i | -5,11376251541717+5,37115273781796i | 4,12021345805345+6,16633520473306i | 6,91925027216118-2,66904935665353i | -1,08818082688323-7,33591925289932i | -7,39609380952936-0,545568655346475i | -2,15280582509076+7,09684971494468i | 6,45272895734287+3,6554258028476i | 4,98040765898827-5,49503306153349i | -4,2703019681971-6,06336291982156i | -6,85166457314103+2,83805239102793i | 1,26788555797+7,3070045168281i | 7,40725516939877+0,363895111907737i | 1,97799202957518-7,14754477621457i | -6,54049415599674-3,49596696100343i | -4,84405279120943+5,61560338281037i | 4,41781820811803+5,95673829180668i | 6,77995168758517-3,00534588875659i | -1,44682656221341-7,27368831446116i | -7,41395467572891-0,182002371667658i | -1,80198676562999+7,19393442377323i | 6,62431960553938+3,33440227937809i | 4,70478004716571-5,73279107458545i | -4,56267331954332-5,84652554738134i | -6,70415481264847+3,17082907850573i | 1,62489605222865+7,23599071423581i | 7,41618829298819-2,76921989050078E-12i
0.0010938 | 56 | 11200 | 70371.6754 | 70371,6754404114i | -0,00989909197577519-0,0286769881770595i | -5,02085875193973+0,556460618839703i | 0,00222304917684728-0,00752353208031829i | -0,00349587265431213+0,00753412996764133i | 0,0381523575508295-0,000301691577807184i | -0,000131102799902142+0,000288499495696764i |  |  | 7.5936 | -7.4064 | -1,44492664893505+7,26413680541606i | 6,842667248357+2,83432557707565i | 4,1148029627974-6,15823782635557i | -5,23715077826689-5,23715077826687i | -6,15823782635559+4,11480296279736i | 2,83432557707567+6,842667248357i | 7,26413680541607-1,44492664893501i | -1,81015064975055E-13-7,40644965881784i | -7,26413680541604-1,44492664893509i | -2,83432557707597+6,84266724835687i | 6,15823782635566+4,11480296279726i | 5,23715077826695-5,23715077826681i | -4,1148029627977-6,15823782635537i | -6,84266724835696+2,83432557707576i | 1,44492664893489+7,26413680541609i | 7,40644965881784-3,62030129950111E-13i | 1,44492664893492-7,26413680541608i | -6,84266724835694-2,8343255770758i | -4,11480296279709+6,15823782635577i | 5,23715077826693+5,23715077826683i | 6,15823782635569-4,11480296279723i | -2,83432557707592-6,84266724835689i | -7,26413680541605+1,44492664893505i | -2,06875162980373E-13+7,40644965881784i | 7,26413680541612+1,44492664893474i | 2,83432557707562-6,84266724835702i | -6,15823782635544-4,11480296279759i | -5,23715077826672+5,23715077826705i | -5,23715077826672+5,23715077826705i | 6,8426672483571-2,83432557707542i | -1,44492664893524-7,26413680541601i | -7,40644965881784-6,53295905266617E-14i | -1,44492664893532+7,264136805416i | 6,84266724835707+2,83432557707549i | 4,11480296279744-6,15823782635555i | -5,23715077826666-5,2371507782671i | -6,15823782635549+4,11480296279753i | 2,83432557707555+6,84266724835705i | 7,26413680541613-1,44492664893466i | -1,28841971955509E-13-7,40644965881784i | -7,26413680541604-1,44492664893513i | -2,83432557707531+6,84266724835714i | 6,15823782635566+4,11480296279727i | 5,237150778267-5,23715077826676i | -4,11480296279764-6,1582378263554i | -6,84266724835697+2,83432557707573i | 1,4449266489348+7,2641368054161i | 7,40644965881784-3,23013534437678E-13i | 1,44492664893499-7,26413680541607i | -6,84266724835694-2,83432557707581i | -4,11480296279715+6,15823782635574i | 5,23715077826694+5,23715077826683i | 6,15823782635571-4,1148029627972i | -2,83432557707586-6,84266724835691i | -7,26413680541606+1,44492664893504i | -2,72204753507035E-13+7,40644965881784i | 7,26413680541612+1,44492664893475i | 2,83432557707568-6,84266724835699i | -6,1582378263554-4,11480296279765i | -5,23715077826673+5,23715077826703i | 4,11480296279731+6,15823782635563i | 6,84266724835711-2,83432557707541i | -1,44492664893518-7,26413680541603i | -7,40644965881784-1,30659181053323E-13i | -1,44492664893533+7,264136805416i | 6,84266724835705+2,83432557707555i | 4,11480296279744-6,15823782635554i | -5,23715077826714-5,23715077826663i | -6,15823782635549+4,11480296279752i | 2,83432557707554+6,84266724835705i | 7,264136805416-1,44492664893532i | -1,16138371457306E-13-7,40644965881784i | -7,26413680541603-1,44492664893519i | -2,8343255770726+6,84266724835827i | 6,15823782635521+4,11480296279794i | 5,23715077826489-5,23715077826888i | -4,11480296279641-6,15823782635623i | -6,84266724835615+2,83432557707771i | 1,44492664893339+7,26413680541638i | 7,40644965881784-1,73121166470786E-12i | 1,44492664893722-7,26413680541562i | -6,84266724835748-2,83432557707451i | -4,11480296279966+6,15823782635406i | 5,23715077826741+5,23715077826635i | 6,15823782635738-4,11480296279469i | -2,8343255770759-6,8426672483569i | -7,26413680541679+1,44492664893136i | -3,37534344033696E-13+7,40644965881784i | 7,26413680541667+1,44492664893192i | 2,83432557707642-6,84266724835668i | -6,15823782635706-4,11480296279516i | -5,23715077826781+5,23715077826595i | 4,11480296279918+6,15823782635437i | 6,84266724835774-2,83432557707389i | -1,44492664893666-7,26413680541573i | -7,40644965881784-2,30102837271834E-12i | -1,44492664893395+7,26413680541627i | 6,84266724835589+2,83432557707833i | 4,1148029627968-6,15823782635597i | -5,23715077826456-5,2371507782692i | -6,15823782635552+4,11480296279746i | 2,83432557707888+6,84266724835567i | 7,26413680541615-1,44492664893453i | -3,10311620258126E-12-7,40644965881784i | -7,26413680541589-1,44492664893588i | -2,83432557707334+6,84266724835796i | 6,15823782635477+4,11480296279861i | 5,23715077826553-5,23715077826823i | -4,11480296279583-6,15823782635662i | -6,84266724835642+2,83432557707707i | 1,44492664893261+7,26413680541654i | 7,40644965881784-9,29118213782777E-13i | 1,44492664893801-7,26413680541547i | -6,84266724835721-2,83432557707516i | -4,11480296280024+6,15823782635367i | 5,23715077826684+5,23715077826692i | 6,15823782635373-4,11480296280015i | -2,83432557707506-6,84266724835725i | -7,26413680541549+1,44492664893791i | -1,03437581490186E-12+7,40644965881784i | 7,26413680541652+1,44492664893271i | 2,83432557707716-6,84266724835637i | -6,15823782635668-4,11480296279575i | -5,23715077826831+5,23715077826546i | 4,11480296279852+6,15823782635483i | 6,842667248358-2,83432557707324i | -1,44492664893578-7,26413680541591i | -7,40644965881784-3,20837380370034E-12i
0.0011133 | 57 | 11400 | 71628.3125 | 71628,3125018473i | -0,0101155060132368-0,0282105254690381i | -5,02213504099576+0,60969920691264i | 0,00221629222981348-0,00739238128842293i | -0,0034581449844774+0,00742894791567307i | -0,0309606169421518-0,0044502841914216i | 0,000140127231662843-0,000214615082744287i |  |  | 7.6061 | -7.3939 | -1,26407769044486+7,28505923553612i | 6,96169687875462+2,49093497327586i | 3,64444738518202-6,43334933991545i | -5,71557366183811-4,69065008168943i | -5,59873792233495+4,82950454495687i | 3,80123204208551+6,34197251925401i | 6,89846954139717-2,66103334424168i | -1,44248127737988-7,25184309242548i | -7,39168818876174+0,181455760092593i | -1,08491267037602+7,31388713136921i | 7,02073075022703+2,31933615622385i | 3,48546744944804-6,52085095149312i | -5,82896655348662-4,54897014620726i | -5,47852971245748+4,96544989527346i | 3,95572697894425+6,24677553148848i | 6,8310868239383-2,82952880822358i | -1,62001596753197-7,21425871019969i | -7,38500880320055+0,362802218021136i | -0,905094139481314+7,33830941507832i | 7,07553559601732+2,14634025779753i | 3,32438799845313-6,60442464628762i | -5,93884829364205-4,40455008120642i | -5,35502144113706+5,09840424424279i | 4,1078391337846+6,14781571972505i | 6,75958931520767-2,99631986985384i | -1,79657482064081-7,17232872828554i | -7,3738809644796+0,54393013745883i | -0,72473041372135+7,35831137559276i | -0,72473041372135+7,35831137559276i | 3,1613060604348-6,68402008263057i | -6,04515269365323-4,25747687993344i | -5,22828750513763+5,22828750513706i | 4,25747687993338+6,04515269365326i | 6,6840200826306-3,16130606043474i | -1,97205148425669-7,12607840373592i | -7,35831137559276+0,724730413721337i | -0,543930137458896+7,3738809644796i | 7,17232872828552+1,79657482064087i | 2,99631986985385-6,75958931520766i | -6,14781571972501-4,10783913378465i | -5,09840424424284+5,35502144113701i | 4,40455008120636+5,9388482936421i | 6,60442464628765-3,32438799845307i | -2,14634025779749-7,07553559601733i | -7,33830941507833+0,905094139481247i | -0,362802218021228+7,38500880320054i | 7,21425871019968+1,62001596753202i | 2,82952880822364-6,83108682393828i | -6,24677553148843-3,95572697894433i | -4,96544989527347+5,47852971245747i | 4,54897014620721+5,82896655348666i | 6,52085095149282-3,48546744944861i | -2,31933615622384-7,02073075022703i | -7,31388713136922+1,08491267037597i | -0,181455760092685+7,39168818876174i | 7,25184309242548+1,44248127737989i | 2,66103334424152-6,89846954139724i | -6,34197251925408-3,80123204208538i | -4,82950454495676+5,59873792233505i | 4,69065008168951+5,71557366183804i | 6,43334933991545-3,64444738518202i | -2,49093497327584-6,96169687875462i | -7,28505923553613+1,26407769044483i | -6,52198293860497E-14+7,39391509775103i | 7,28505923553611+1,26407769044495i | 2,49093497327595-6,96169687875458i | -6,43334933991538-3,64444738518213i | -4,69065008168962+5,71557366183796i | 4,82950454495674+5,59873792233507i | 6,34197251925415-3,80123204208527i | -2,66103334424139-6,89846954139728i | -7,25184309242505+1,44248127738204i | 0,181455760089614+7,39168818876181i | 7,31388713136909+1,08491267037683i | 2,31933615622317-7,02073075022725i | -6,52085095149449-3,48546744944547i | -4,54897014620906+5,82896655348521i | 4,96544989527344+5,47852971245748i | 6,24677553148732-3,95572697894608i | -2,8295288082208-6,83108682393945i | -7,21425871019986+1,62001596753117i | 0,362802218022567+7,38500880320047i | 7,33830941507786+0,905094139485033i | 2,14634025779902-7,07553559601687i | -6,60442464628795-3,32438799845248i | -4,4045500812041+5,93884829364377i | 5,09840424424115+5,35502144113863i | 6,14781571972505-4,10783913378459i | -2,99631986985579-6,7595893152068i | -7,17232872828626+1,79657482063789i | 0,543930137458084+7,37388096447966i | 7,35831137559289+0,724730413720056i | 1,97205148425327-7,12607840373687i | -6,68402008262993-3,16130606043614i | -4,25747687993293+6,04515269365358i | 5,22828750513909+5,2282875051356i | 6,04515269365496-4,25747687993097i | -3,16130606043397-6,68402008263096i | -7,12607840373555+1,97205148425804i | 0,724730413717665+7,35831137559313i | 7,37388096447948+0,54393013746048i | 1,79657482064022-7,17232872828569i | -6,75958931520885-2,99631986985117i | -4,10783913378658+6,14781571972372i | 5,35502144113697+5,09840424424289i | 5,93884829364076-4,40455008120817i | -3,32438799845033-6,60442464628903i | -7,07553559601757+2,14634025779672i | 0,905094139482748+7,33830941507814i | 7,38500880320072+0,362802218017619i | 1,62001596753351-7,21425871019934i | -6,83108682393857-2,82952880822292i | -3,9557269789419+6,24677553148997i | 5,47852971245594+4,96544989527515i | 5,82896655348663-4,54897014620725i | -3,48546744944984-6,52085095149216i | -7,02073075022798+2,31933615622098i | 1,08491267037456+7,31388713136943i | 7,39168818876175+0,181455760092014i | 1,44248127737707-7,25184309242603i | -6,89846954139638-2,66103334424373i | -3,80123204208544+6,34197251925405i | 5,59873792233645+4,82950454495514i | 5,71557366184001-4,69065008168711i | -3,64444738518132-6,43334933991585i | -6,96169687875411+2,49093497327726i | 1,26407769044849+7,28505923553549i | 7,39391509775103+1,6014736040016E-12i
0.0011328 | 58 | 11600 | 72884.9496 | 72884,9495632832i | -0,0103339501787175-0,0277519654453663i | -5,02186278137599+0,662501119977683i | 0,00220986931354423-0,00726576860962999i | -0,00342134866909322+0,00732734651037718i | 0,0202660521538621+0,000293329691368603i | -0,0000714865588548296+0,000147492803379554i |  |  | 7.6228 | -7.3772 | -1,08245921582835+7,29734728430986i | 7,05953476437752+2,14148645858466i | 3,15415698665088-6,66890463609412i | -6,13391286206157-4,09854954128797i | -4,95422087568716+5,46614039855014i | 4,68004250276911+5,70264828952575i | 6,32763058949229-3,79263582020179i | -2,82313002562019-6,81563879619497i | -7,15610900570908+1,79251199163788i | 0,723091486295844+7,34167106619486i | 7,36830811942687+0,361981766038417i | 1,4392192062974-7,23544355364486i | -6,94595348545637-2,48530189708067i | -3,47758530722947+6,50610450059772i | 5,92541800127875+4,39458949753877i | 5,21646409657712-5,21646409657712i | -4,39458949753877-5,92541800127875i | -6,50610450059808+3,4775853072288i | 2,48530189708064+6,94595348545638i | 7,23544355364486-1,43921920629738i | -0,361981766038403-7,36830811942687i | -7,34167106619478-0,723091486296588i | -1,79251199163788+7,15610900570908i | 6,81563879619495+2,82313002562021i | 3,79263582020166-6,32763058949237i | -5,70264828952596-4,68004250276884i | -5,46614039855028+4,954220875687i | 4,09854954128796+6,13391286206158i | 4,09854954128796+6,13391286206158i | -2,1414864585843-7,05953476437763i | -7,29734728430989+1,08245921582817i | -7,99837005764684E-19+7,37719427301167i | 7,29734728430988+1,08245921582822i | 2,1414864585843-7,05953476437763i | -6,66890463609405-3,15415698665103i | -4,098549541288+6,13391286206155i | 5,46614039855028+4,954220875687i | 5,70264828952599-4,68004250276881i | -3,79263582020166-6,32763058949237i | -6,81563879619498+2,82313002562017i | 1,79251199163788+7,15610900570908i | 7,34167106619478-0,723091486296562i | 0,361981766038456-7,36830811942687i | -7,23544355364486-1,4392192062974i | -2,48530189708064+6,94595348545638i | 6,50610450059772+3,47758530722947i | 4,39458949753879-5,92541800127873i | -5,21646409657708-5,21646409657716i | -5,92541800127873+4,39458949753879i | 3,47758530722883+6,50610450059807i | 6,94595348545638-2,48530189708064i | -1,43921920629735-7,23544355364487i | -7,36830811942688+0,361981766038351i | -0,723091486296562+7,34167106619478i | 7,15610900570908+1,79251199163788i | 2,82313002562021-6,81563879619495i | -6,32763058949234-3,7926358202017i | -4,68004250276889+5,70264828952592i | 4,954220875687+5,46614039855028i | 6,13391286206158-4,09854954128796i | -3,15415698665098-6,66890463609408i | -7,05953476437743+2,14148645858495i | 1,08245921582822+7,29734728430988i | 7,37719427301167+1,59967401152938E-18i | 1,08245921582822-7,29734728430988i | -7,05953476437761-2,14148645858436i | -3,15415698665108+6,66890463609403i | 6,13391286206158+4,09854954128796i | 4,954220875687-5,46614039855028i | -4,68004250276881-5,70264828952599i | -6,32763058949277+3,79263582020099i | 2,82313002562012+6,815638796195i | 7,15610900570891-1,7925119916386i | -0,723091486298022-7,34167106619464i | -7,36830811942701-0,361981766035524i | -1,43921920630105+7,23544355364413i | 6,94595348545535+2,48530189708351i | 3,47758530723077-6,50610450059703i | -5,92541800127829-4,39458949753937i | -5,21646409657716+5,21646409657708i | 4,39458949753929+5,92541800127836i | 6,50610450059703-3,47758530723077i | -2,4853018970834-6,94595348545539i | -7,23544355364416+1,43921920630095i | 0,361981766035419+7,36830811942702i | 7,34167106619463+0,723091486298127i | 1,7925119916386-7,15610900570891i | -6,81563879619495-2,82313002562021i | -3,79263582020108+6,32763058949272i | 5,70264828952693+4,68004250276767i | 5,46614039854831-4,95422087568918i | -4,09854954128491-6,13391286206362i | -6,66890463609533+3,15415698664832i | 2,14148645858285+7,05953476437807i | 7,29734728431-1,08245921582739i | 1,04838635530606E-13-7,37719427301167i | -7,29734728430997-1,0824592158276i | -2,14148645858285+7,05953476437807i | 6,66890463609533+3,15415698664832i | 4,09854954129101-6,13391286205954i | -5,46614039854831-4,95422087568918i | -5,70264828952693+4,68004250276767i | 3,79263582020099+6,32763058949277i | 6,815638796195-2,82313002562012i | -1,79251199163849-7,15610900570893i | -7,34167106619465+0,723091486297918i | -0,361981766035419+7,36830811942702i | 7,23544355364411+1,43921920630115i | 2,4853018970834-6,94595348545539i | -6,50610450059703-3,47758530723077i | -4,39458949753937+5,92541800127829i | 5,21646409657708+5,21646409657716i | 5,92541800127836-4,39458949753929i | -3,47758530723067-6,50610450059708i | -6,94595348545543+2,48530189708331i | 1,43921920630105+7,23544355364413i | 7,36830811942702-0,361981766035315i | 0,723091486298022-7,34167106619464i | -7,15610900570891-1,7925119916386i | -2,82313002562021+6,81563879619495i | 6,32763058949272+3,79263582020108i | 4,68004250276775-5,70264828952686i | -4,9542208756891-5,46614039854837i | -6,1339128620596+4,09854954129093i | 3,15415698664824+6,66890463609537i | 7,0595347643781-2,14148645858275i | -1,0824592158275-7,29734728430999i | -7,37719427301167-3,19934802305875E-18i
0.0011523 | 59 | 11800 | 74141.5866 | 74141,5866247191i | -0,0105542739338464-0,0273001950692021i | -5,02009658898575+0,714824746632458i | 0,00220375648312591-0,00714346412853009i | -0,00338540314279161+0,00722913733417223i | 0,0862854885395457+0,00445092784723238i | -0,000324287532751222+0,000608701461476161i |  |  | 7.6462 | -7.3538 | -0,900182881054724+7,29848998372873i | 7,13340994805174+1,7868261736859i | 2,64659393748237-6,86103678695968i | -6,48546724632099-3,4665544650027i | -4,23437478669148+6,01235024160802i | 5,4488018929501+4,9385061702215i | 5,56835782417717-4,80329849206328i | -4,08554901093362-6,11445619341506i | -6,5685874501528+3,30634906983936i | 2,47741856117712+6,92392103758178i | 7,17511240780222-1,61122537136651i | -0,720797852237779-7,31838340879609i | -7,35157911135144-0,180471137508357i | -1,07902567336412+7,27420022120327i | 7,08741058888397+1,96135065873186i | 2,81417510456275-6,79401970432761i | -6,39844043952738-3,62467173737887i | -4,38064993341168+5,90662267483143i | 5,32596380720685+5,0707390769251i | 5,68455958486511-4,66519748650051i | -3,93426225321993-6,21287902544556i | -6,64775098251988+3,14415205362884i | 2,30675088056629+6,98263457707327i | 7,21249284813295-1,4346540271311i | -0,54097864174742-7,33386851334994i | -7,34493596974236-0,360833565951728i | -1,25721850095488+7,24552875246447i | 7,03714203859279+2,13469369948072i | 7,03714203859279+2,13469369948072i | -6,30755945146603-3,7806056430358i | -4,52428634041484+5,79733717941851i | 5,19991756001606+5,19991756001661i | 5,7973371794185-4,52428634041486i | -3,7806056430358-6,30755945146602i | -6,72291015827051+2,98006111778863i | 2,13469369948069+7,03714203859279i | 7,24552875246447-1,25721850095488i | -0,360833565951741-7,34493596974235i | -7,33386851334994-0,540978641747407i | -1,43465402713108+7,21249284813296i | 6,98263457707325+2,30675088056633i | 3,14415205362883-6,64775098251989i | -6,21287902544557-3,93426225321992i | -4,66519748650051+5,6845595848651i | 5,07073907692509+5,32596380720686i | 5,90662267483145-4,38064993341164i | -3,62467173737884-6,3984404395274i | -6,79401970432759+2,81417510456278i | 1,9613506587319+7,08741058888396i | 7,27420022120326-1,07902567336413i | -0,180471137508369-7,35157911135144i | -7,31838340879609-0,720797852237792i | -1,61122537136652+7,17511240780222i | 6,92392103758178+2,47741856117714i | 3,30634906983939-6,56858745015279i | -6,11445619341503-4,08554901093367i | -4,80329849206325+5,5683578241772i | 4,93850617022137+5,44880189295022i | 6,01235024160788-4,23437478669168i | -3,46655446500257-6,48546724632105i | -6,86103678695958+2,64659393748263i | 1,78682617368582+7,13340994805176i | 7,29848998372868-0,900182881055055i | 3,96409555282725E-14-7,35379393659712i | -7,29848998372868-0,900182881055136i | -1,78682617368579+7,13340994805177i | 6,86103678695959+2,64659393748261i | 3,46655446500255-6,48546724632107i | -6,01235024160789-4,23437478669165i | -4,93850617022244+5,44880189294926i | 4,80329849206217+5,56835782417813i | 6,1144561934163-4,08554901093178i | -3,30634906983736-6,56858745015381i | -6,92392103758279+2,47741856117431i | 1,61122537136359+7,17511240780287i | 7,31838340879638-0,720797852234906i | 0,180471137512-7,35157911135136i | -7,2742002212038-1,07902567336048i | -1,96135065872905+7,08741058888475i | 6,79401970432872+2,81417510456006i | 3,624671737377-6,39844043952844i | -5,90662267483278-4,38064993340986i | -5,07073907692401+5,32596380720788i | 4,66519748650167+5,68455958486416i | 6,21287902544516-3,93426225322056i | -3,14415205362951-6,64775098251956i | -6,98263457707303+2,306750880567i | 1,43465402713105+7,21249284813296i | 7,33386851334993-0,540978641747485i | 0,360833565952499-7,34493596974231i | -7,24552875246435-1,25721850095553i | -2,13469369948216+7,03714203859235i | 6,72291015826993+2,98006111778995i | 3,78060564303775-6,30755945146485i | -5,79733717941716-4,52428634041656i | -5,19991756001822+5,19991756001445i | 4,52428634041252+5,79733717942033i | 6,30755945146749-3,78060564303335i | -2,98006111778526-6,72291015827201i | -7,03714203859172+2,13469369948424i | 1,25721850095768+7,24552875246398i | 7,34493596974221-0,360833565954676i | 0,540978641745311-7,3338685133501i | -7,21249284813339-1,43465402712892i | -2,30675088056483+6,98263457707375i | 6,6477509825205+3,14415205362754i | 3,93426225321863-6,21287902544638i | -5,68455958486555-4,66519748649999i | -5,32596380720631+5,07073907692567i | 4,38064993341161+5,90662267483147i | 6,39844043952737-3,6246717373789i | -2,81417510456198-6,79401970432792i | -7,08741058888417+1,96135065873116i | 1,07902567336275+7,27420022120346i | 7,35157911135148-0,180471137506867i | 0,720797852239912-7,31838340879588i | -7,17511240780173-1,6112253713687i | -2,47741856117915+6,92392103758105i | 6,56858745015145+3,30634906984204i | 4,08554901093604-6,11445619341344i | -5,56835782417471-4,80329849206614i | -5,44880189294779+4,93850617022405i | 4,23437478669413+6,01235024160616i | 6,48546724631969-3,46655446500512i | -2,64659393748475-6,86103678695877i | -7,13340994805124+1,78682617368791i | 0,90018288105657+7,2984899837285i | 7,35379393659712-1,38376985028267E-12i
0.0011719 | 60 | 12000 | 75398.2237 | 75398,223686155i | -0,0107762908714714-0,0268541518849065i | -5,01689045592495+0,766632060070817i | 0,00219793168637659-0,00702525314266662i | -0,00335023320379129+0,00713414183273998i | 0,0381538308001532-0,000284966247869563i | -0,000125791241168663+0,000273149543776229i |  |  | 7.6812 | -7.3188 | -0,717363729013596+7,28351617056584i | 7,17813010812303+1,42781885316596i | 2,12452330123708-7,00361472877393i | -6,76165071102147-2,80076742853479i | -3,45003863444042+6,45456830062762i | 6,08532486907275+4,06608408231349i | 4,64297091772622-5,65747643245174i | -5,17514340509496-5,17514340509522i | -5,65747643245197+4,64297091772595i | 4,06608408231374+6,08532486907259i | 6,45456830062751-3,45003863444063i | -2,80076742853487-6,76165071102143i | -7,00361472877393+2,1245233012371i | 1,42781885316583+7,17813010812305i | 7,28351617056587-0,717363729013387i | 3,57744520726432E-13-7,31875799071116i | -7,28351617056587-0,717363729013375i | -1,42781885316581+7,17813010812305i | 7,00361472877393+2,12452330123708i | 2,80076742853486-6,76165071102144i | -6,45456830062752-3,45003863444061i | -4,06608408231372+6,0853248690726i | 5,65747643245199+4,64297091772593i | 5,17514340509495-5,17514340509523i | -4,64297091772625-5,65747643245173i | -6,08532486907278+4,06608408231345i | 3,45003863444031+6,45456830062768i | 6,76165071102157-2,80076742853454i | 6,76165071102157-2,80076742853454i | -7,17813010812298+1,42781885316619i | 0,717363729013756+7,28351617056583i | 7,31875799071116-1,25516040591752E-14i | 0,71736372901373-7,28351617056583i | -7,17813010812299-1,42781885316616i | -2,12452330123743+7,00361472877383i | 6,76165071102157+2,80076742853451i | 3,45003863444029-6,45456830062769i | -6,08532486907279-4,06608408231344i | -4,64297091772622+5,65747643245174i | 5,17514340509496+5,17514340509522i | 5,65747643245197-4,64297091772595i | -4,06608408231374-6,08532486907259i | -6,45456830062752+3,45003863444061i | 2,80076742853491+6,76165071102141i | 7,00361472877392-2,12452330123713i | -1,42781885316586-7,17813010812305i | -7,28351617056587+0,717363729013425i | -3,19191465041828E-13+7,31875799071116i | 7,28351617056587+0,717363729013336i | 1,42781885316577-7,17813010812306i | -7,00361472877394-2,12452330123705i | -2,80076742853482+6,76165071102145i | 6,45456830062753+3,45003863444059i | 4,06608408231371-6,08532486907261i | -5,657476432452-4,64297091772592i | -5,17514340509494+5,17514340509524i | 4,64297091772625+5,65747643245172i | 6,08532486907277-4,06608408231347i | -3,45003863444032-6,45456830062767i | -6,76165071102157+2,80076742853455i | 2,12452330123677+7,00361472877403i | 7,17813010812298-1,4278188531662i | -0,717363729013769-7,28351617056583i | -7,31875799071116+2,51032081183503E-14i | -0,717363729013718+7,28351617056584i | 7,17813010812299+1,42781885316616i | 2,12452330123741-7,00361472877383i | -6,76165071102242-2,80076742853249i | -3,45003863443963+6,45456830062804i | 6,0853248690724+4,06608408231403i | 4,64297091772791-5,65747643245037i | -5,17514340509755-5,17514340509264i | -5,65747643245058+4,64297091772764i | 4,06608408231375+6,08532486907258i | 6,4545683006282-3,45003863443934i | -2,80076742853218-6,76165071102255i | -7,00361472877308+2,12452330123988i | 1,42781885316725+7,17813010812277i | 7,28351617056587-0,717363729013387i | 1,8147240552576E-12-7,31875799071116i | -7,28351617056551-0,717363729016998i | -1,42781885316367+7,17813010812348i | 7,00361472877414+2,12452330123639i | 2,80076742853553-6,76165071102116i | -6,45456830062648-3,45003863444255i | -4,06608408231071+6,08532486907461i | 5,65747643245297+4,64297091772475i | 5,17514340509489-5,17514340509529i | -4,64297091772518-5,65747643245261i | -6,08532486907435+4,06608408231109i | 3,45003863444295+6,45456830062627i | 6,76165071102098-2,80076742853595i | -2,12452330123683-7,00361472877401i | -7,17813010812339+1,42781885316412i | 0,717363729010209+7,28351617056618i | 7,31875799071116-2,27377965196451E-12i | 0,71736372901293-7,28351617056591i | -7,17813010812286-1,42781885316681i | -2,12452330123944+7,00361472877321i | 6,76165071102272+2,80076742853175i | 3,45003863443894-6,45456830062841i | -6,08532486907283-4,06608408231337i | -4,64297091772729+5,65747643245087i | 5,17514340509296+5,17514340509723i | 5,65747643245007-4,64297091772826i | -4,06608408231441-6,08532486907214i | -6,45456830062782+3,45003863444004i | 2,80076742853291+6,76165071102224i | 7,00361472877496-2,12452330123367i | -1,42781885316803-7,17813010812262i | -7,28351617056579+0,717363729014175i | -1,02212890243552E-12+7,31875799071116i | 7,28351617056559+0,717363729016209i | 1,4278188531629-7,17813010812363i | -7,00361472877437-2,12452330123563i | -2,8007674285348+6,76165071102146i | 6,45456830062686+3,45003863444184i | 4,06608408231611-6,085324869071i | -5,6574764324534-4,64297091772421i | -5,17514340509441+5,17514340509578i | 4,64297091772571+5,65747643245217i | 6,08532486907397-4,06608408231167i | -3,45003863444356-6,45456830062594i | -6,76165071102072+2,80076742853659i | 2,12452330123748+7,00361472877381i | 7,17813010812326-1,4278188531648i | -0,717363729010895-7,28351617056611i | -7,31875799071116+2,96236899828486E-12i
0.0011914 | 61 | 12200 | 76654.8607 | 76654,860747591i | -0,0109997778027759-0,0264128220611702i | -5,0122976450981+0,81788840882803i | 0,00219237458091812-0,00691093491125741i | -0,00331576870625389+0,0070421903332382i | -0,024953246063038-0,00445155315781199i | 0,000114087877031114-0,000160965187553142i |  |  | 7.7393 | -7.2607 | -0,534126564176948+7,24097716410144i | 7,18206463518602+1,06535865022457i | 1,59081746544109-7,08423187573963i | -6,9480090499622-2,10765550297986i | -2,61307197273512+6,77413436114933i | 6,56355005130463+3,10432797906679i | 3,57876136311273-6,31739729504876i | -6,03701001549522-4,03380112925864i | -4,46698137758602+5,72390765560536i | 5,37978694419543+4,87595466679729i | 5,25850473520422-5,00651270121556i | -4,60610773213093-5,61255851083992i | -5,93619734561861+4,18074186616066i | 3,73272019778721+6,22766741265373i | 6,48538921039828-3,26447059524934i | -2,77853054371353-6,70796612210057i | -6,89419198419146+2,27753339442215i | 1,76419409433428+7,04305762258935i | 7,15375632150126-1,24129447359549i | -0,711668170555265-7,22568819508678i | -7,25846343829058+0,178185276038031i | -0,356263219928517+7,25190443923002i | 7,20604674168929+0,888781094638671i | 1,41648258759065-7,12113885250459i | -6,99764089488387-1,93650803867342i | -2,44603938490978+6,83622211495999i | 6,63775725508695+2,94231543178812i | 3,42264681641162-6,40332181353594i | 3,42264681641162-6,40332181353594i | -4,32516428049044+5,83180893242976i | 5,49782857069466+4,74245953961142i | 5,13405499958865-5,13405499958821i | -4,74245953961145-5,49782857069464i | -5,83180893242974+4,32516428049047i | 3,88443058138996+6,13418621627681i | 6,40332181353593-3,42264681641166i | -2,94231543178815-6,63775725508693i | -6,83622211495996+2,44603938490987i | 1,93650803867276+6,99764089488405i | 7,12113885250458-1,41648258759069i | -0,888781094638708-7,20604674168928i | -7,25190443923002+0,356263219928554i | -0,17818527603802+7,25846343829058i | 7,22568819508678+0,711668170555253i | 1,24129447359545-7,15375632150126i | -7,04305762258919-1,76419409433494i | -2,27753339442212+6,89419198419148i | 6,70796612210059+2,77853054371348i | 3,26447059524928-6,48538921039831i | -6,22766741265377-3,73272019778716i | -4,18074186616058+5,93619734561866i | 5,61255851083998+4,60610773213086i | 5,00651270121609-5,25850473520371i | -4,87595466679729-5,37978694419543i | -5,72390765560535+4,46698137758602i | 4,03380112925866+6,03701001549521i | 6,31739729504875-3,57876136311276i | -3,10432797906689-6,56355005130458i | -6,77413436114924+2,61307197273536i | 2,1076555029795+6,94800904996231i | 7,08423187573969-1,59081746544087i | -1,06535865022443-7,18206463518604i | -7,24097716410143+0,534126564176957i | 8,89466590574218E-14+7,26065021038735i | 7,24097716410144+0,534126564176882i | 1,06535865022435-7,18206463518604i | -7,08423187573986-1,59081746544009i | -2,1076555029815+6,9480090499617i | 6,77413436115031+2,6130719727326i | 3,10432797906683-6,56355005130461i | -6,31739729504736-3,5787613631152i | -4,0338011292574+6,03701001549605i | 5,72390765560451+4,46698137758711i | 4,87595466679509-5,37978694419742i | -5,00651270121614-5,25850473520366i | -5,6125585108413+4,60610773212924i | 4,1807418661625+5,93619734561731i | 6,2276674126541-3,73272019778661i | -3,26447059524612-6,4853892103999i | -6,70796612210028+2,77853054371421i | 2,27753339442014+6,89419198419213i | 7,04305762258864-1,76419409433712i | -1,24129447359553-7,15375632150125i | -7,22568819508706+0,711668170552453i | 0,178185276039539+7,25846343829055i | 7,25190443922995+0,356263219929974i | 0,888781094635709-7,20604674168965i | -7,12113885250459-1,41648258759067i | -1,93650803867543+6,99764089488332i | 6,83622211496072+2,44603938490776i | 2,94231543178865-6,63775725508672i | -6,40332181353426-3,42264681641477i | -3,88443058138919+6,13418621627729i | 5,83180893242849+4,32516428049215i | 4,74245953960967-5,49782857069617i | -5,13405499958823-5,13405499958863i | -5,49782857069654+4,74245953960925i | 4,3251642804917+5,83180893242882i | 6,13418621627759-3,88443058138872i | -3,42264681641429-6,40332181353453i | -6,63775725508694+2,94231543178814i | 2,44603938490723+6,83622211496091i | 6,99764089488346-1,93650803867489i | -1,41648258759012-7,1211388525047i | -7,20604674168884+0,888781094642323i | 0,356263219929416+7,25190443922998i | 7,25846343829053+0,178185276040097i | 0,711668170553111-7,22568819508699i | -7,15375632150116-1,24129447359608i | -1,76419409433776+7,04305762258848i | 6,89419198419195+2,27753339442067i | 2,77853054371482-6,70796612210003i | -6,48538921039964-3,26447059524662i | -3,73272019778718+6,22766741265376i | 5,93619734561705+4,18074186616287i | 4,60610773212976-5,61255851084088i | -5,25850473520335-5,00651270121648i | -5,37978694419294+4,87595466680003i | 4,46698137758658+5,72390765560492i | 6,03701001549636-4,03380112925693i | -3,57876136311463-6,31739729504769i | -6,56355005130485+3,10432797906632i | 2,61307197273198+6,77413436115055i | 6,94800904996187-2,10765550298097i | -1,59081746543945-7,08423187574i | -7,1820646351856+1,06535865022737i | 0,534126564176943+7,24097716410144i | 7,26065021038735+2,71114794966119E-12i
0.0012109 | 62 | 12400 | 77911.4978 | 77911,4978090269i | -0,0112244738929257-0,0259752391133149i | -5,00637060045144+0,868562316628845i | 0,0021870663726527-0,00680032152417617i | -0,003281944320148+0,00695312116418458i | 0,0202646209039849+0,000276601291585653i | -0,0000684305997703507+0,00013999457445381i |  |  | 7.854 | -7.146 | -0,350636880489298+7,13737766892699i | 7,1115754486855+0,700429046021404i | 1,04853381663124-7,0686408202877i | -7,00867721701401-1,39411257743616i | -1,73633279893213+6,93182909643691i | 6,83828159240999+2,07437004263067i | 2,40740994720318-6,72826006906422i | -6,60202957788593-2,73465019034905i | -3,05530242165864+6,4598942191853i | 6,30219640949076+3,3685941618216i | 3,67377066359534-6,12931605663822i | -5,94166964454091-3,97009673005557i | -4,25685848575428+5,73970922984071i | 5,5239213528671+4,53336509650345i | 4,79895043365982-5,29482586551561i | -5,05297467888258-5,05297467888256i | -5,29482586551557+4,79895043365986i | 4,53336509650349+5,52392135286708i | 5,7397092298407-4,2568584857543i | -3,97009673005558-5,9416696445409i | -6,1293160566382+3,67377066359538i | 3,36859416182163+6,30219640949075i | 6,45989421918528-3,0553024216587i | -2,73465019034842-6,6020295778862i | -6,7282600690642+2,40740994720322i | 2,07437004263097+6,8382815924099i | 6,93182909643694-1,73633279893202i | -1,39411257743635-7,00867721701396i | -1,39411257743635-7,00867721701396i | 0,700429046021515+7,11157544868549i | 7,13737766892699-0,350636880489071i | -2,45113757423593E-14-7,14598532120357i | -7,137377668927-0,350636880488972i | -0,700429046021465+7,1115754486855i | 7,06864082028773+1,04853381663099i | 1,39411257743625-7,00867721701398i | -6,93182909643695-1,73633279893198i | -2,07437004263091+6,83828159240991i | 6,72826006906424+2,40740994720313i | 2,73465019034903-6,60202957788594i | -6,45989421918532-3,05530242165861i | -3,36859416182154+6,30219640949079i | 6,12931605663823+3,67377066359531i | 3,97009673005553-5,94166964454094i | -5,73970922984075-4,25685848575421i | -4,53336509650339+5,52392135286715i | 5,2948258655156+4,79895043365982i | 5,05297467888255-5,0529746788826i | -4,79895043365935-5,29482586551603i | -5,52392135286704+4,53336509650352i | 4,25685848575436+5,73970922984065i | 5,9416696445409-3,97009673005558i | -3,67377066359538-6,1293160566382i | -6,30219640949074+3,36859416182165i | 3,05530242165872+6,45989421918526i | 6,60202957788617-2,73465019034849i | -2,4074099472032-6,72826006906421i | -6,83828159240989+2,07437004263099i | 1,73633279893205+6,93182909643693i | 7,00867721701396-1,39411257743637i | -1,04853381663112-7,06864082028772i | -7,11157544868548+0,700429046021589i | 0,350636880489045+7,13737766892699i | 7,14598532120357-4,90227514847186E-14i | 0,350636880489657-7,13737766892696i | -7,11157544868571-0,700429046019268i | -1,04853381663303+7,06864082028743i | 7,00867721701428+1,39411257743478i | 1,73633279893471-6,93182909643626i | -6,83828159241013-2,07437004263021i | -2,40740994720645+6,72826006906304i | 6,60202957788597+2,73465019034896i | 3,05530242165597-6,45989421918656i | -6,30219640949011-3,36859416182282i | -3,67377066359346+6,12931605663934i | 5,94166964453977+3,97009673005728i | 4,25685848575306-5,73970922984162i | -5,5239213528653-4,53336509650565i | -4,79895043365928+5,2948258655161i | 5,0529746788801+5,05297467888504i | 5,29482586551601-4,79895043365936i | -4,53336509650574-5,52392135286522i | -5,73970922984148+4,25685848575324i | 3,97009673005746+5,94166964453964i | 6,12931605663928-3,67377066359357i | -3,36859416182293-6,30219640949006i | -6,45989421918647+3,05530242165617i | 2,73465019034917+6,60202957788588i | 6,72826006906537-2,40740994719997i | -2,07437004263043-6,83828159241006i | -6,93182909643621+1,73633279893493i | 1,39411257743491+7,00867721701426i | 7,06864082028741-1,04853381663315i | -0,70042904601939-7,1115754486857i | -7,13737766892692+0,350636880490489i | -2,76988153027744E-12+7,14598532120357i | 7,137377668927+0,350636880488922i | 0,700429046024903-7,11157544868516i | -7,06864082028765-1,0485338166316i | -1,39411257743336+7,00867721701456i | 6,93182909643664+1,73633279893321i | 2,07437004262874-6,83828159241058i | -6,7282600690635-2,40740994720518i | -2,73465019034772+6,60202957788648i | 6,4598942191841+3,05530242166118i | 3,36859416182154-6,30219640949079i | -6,12931605663643-3,67377066359832i | -3,97009673005608+5,94166964454057i | 5,73970922984248+4,25685848575189i | 4,53336509650445-5,52392135286628i | -5,29482586551714-4,79895043365813i | -5,05297467888395+5,05297467888119i | 4,79895043366051+5,29482586551498i | 5,52392135286888-4,53336509650129i | -4,25685848575431-5,73970922984068i | -5,9416696445389+3,97009673005859i | 3,67377066359481+6,12931605663854i | 6,30219640948937-3,3685941618242i | -3,05530242165748-6,45989421918585i | -6,60202957788533+2,7346501903505i | 2,40740994720133+6,72826006906488i | 6,83828159240964-2,07437004263182i | -1,73633279892943-6,93182909643758i | -7,00867721701393+1,39411257743652i | 1,04853381663478+7,06864082028718i | 7,11157544868556-0,700429046020829i | -0,350636880491934-7,13737766892685i | -7,14598532120357-1,32366232578282E-12i
0.0012305 | 63 | 12600 | 79168.1349 | 79168,1348704628i | -0,0114500798927271-0,0255404832656587i | -4,99916087119915+0,918625291377436i | 0,00218198967305917-0,00669323687796648i | -0,00324869935152497+0,0068667798703126i | 0,080622628407875+0,00445216011965344i | -0,000292490684115947+0,000539154112149285i |  |  | 8.1802 | -6.8198 | -0,167366902668014+6,81777176435441i | 6,81161098955989+0,334632989772179i | 0,501697506475972-6,8013471550078i | -6,78698644324829-0,668459819361542i | -0,834819477047318+6,76853750463713i | 6,74601145212509+1,00067627069596i | 1,16593029437677-6,71942185456393i | -6,6887847285329-1,33048200524546i | -1,49423228350411+6,65411852869116i | 6,61544413666141+1,65708249210746i | 1,81893453618052-6,57278484845097i | -6,52616636042007-1,97969092210335i | -2,1392548162401+6,47561675380272i | 6,42116647779201+2,29753010326679i | 2,4544214440701-6,36284833119773i | -6,30069744269096-2,60983433317223i | -2,76367515566004+6,23475124964296i | 6,16504947557481+2,91585124357394i | 3,06627093173004-6,09163410622833i | -6,01454936427714-3,2148436129321i | -3,36147979255188+5,93384168268772i | 5,84955967674896+3,50609114243903i | 3,6485905541232-5,76175411479003i | -5,6704778875982-3,78889219128715i | -3,92691154147028+5,57578597656011i | 5,47773542054141+4,0625654669781i | 4,19577225495768-5,37638528153111i | -5,27179660906317-4,32645166662093i | -5,27179660906317-4,32645166662093i | 5,05315757779928+4,57991506524593i | 4,70254637533451-4,93923891897984i | -4,82234504732568-4,82234504732608i | -4,9392389189798+4,70254637533455i | 4,57991506524602+5,0531575777992i | 5,1640324034435-4,45452498557618i | -4,32645166662045-5,27179660906356i | -5,37638528153104+4,19577225495776i | 4,06256546697815+5,47773542054137i | 5,57578597656005-3,92691154147036i | -3,7888921912872-5,67047788759817i | -5,76175411478998+3,64859055412329i | 3,50609114243913+5,84955967674891i | 5,93384168268767-3,36147979255198i | -3,21484361293222-6,01454936427708i | -6,09163410622831+3,06627093173009i | 2,91585124357403+6,16504947557476i | 6,23475124964317-2,76367515565954i | -2,60983433317228-6,30069744269093i | -6,3628483311977+2,45442144407018i | 2,29753010326689+6,42116647779197i | 6,47561675380292-2,13925481623949i | -1,97969092210341-6,52616636042005i | -6,57278484845095+1,81893453618062i | 1,65708249210758+6,61544413666138i | 6,65411852869115-1,49423228350416i | -1,33048200524553-6,68878472853288i | -6,71942185456391+1,16593029437688i | 1,00067627069583+6,74601145212511i | 6,76853750463709-0,834819477047584i | -0,668459819361703-6,78698644324827i | -6,8013471550078+0,501697506475958i | 0,334632989771892+6,8116109895599i | 6,8177717643544-0,167366902668296i | -1,06939693759776E-13-6,81982576837099i | -6,81777176435437-0,167366902669536i | -0,334632989771775+6,81161098955991i | 6,80134715500797+0,501697506473714i | 0,66845981936419-6,78698644324803i | -6,76853750463702-0,834819477048143i | -1,00067627069495+6,74601145212524i | 6,71942185456442+1,165930294374i | 1,33048200524742-6,68878472853251i | -6,65411852869117-1,49423228350405i | -1,65708249210605+6,61544413666176i | 6,57278484845009+1,81893453618368i | 1,97969092210459-6,52616636041969i | -6,47561675380296-2,13925481623938i | -2,29753010326478+6,42116647779273i | 6,36284833119677+2,4544214440726i | 2,6098343331728-6,30069744269072i | -6,23475124964353-2,76367515565873i | -2,91585124357139+6,16504947557602i | 6,09163410622749+3,06627093173172i | 3,21484361293203-6,01454936427718i | -5,9338416826884-3,3614797925507i | -3,50609114244185+5,84955967674728i | 5,76175411478933+3,6485905541243i | 3,78889219128642-5,67047788759869i | -5,57578597656135-3,92691154146853i | -4,06256546698024+5,47773542053983i | 5,37638528153078+4,19577225495809i | 4,3264516666198-5,2717966090641i | -5,16403240344535-4,45452498557404i | -4,57991506524733+5,05315757779801i | 4,93923891897991+4,70254637533444i | 4,82234504732464-4,82234504732713i | -4,70254637533221-4,93923891898203i | -5,05315757780008+4,57991506524505i | 4,45452498557671+5,16403240344305i | 5,27179660906174-4,32645166662267i | -4,19577225495566-5,37638528153267i | -5,47773542054177+4,06256546697761i | 3,92691154147156+5,57578597655921i | 5,67047788759662-3,78889219128951i | -3,6485905541217-5,76175411479098i | -5,84955967674886+3,50609114243921i | 3,36147979255376+5,93384168268666i | 6,01454936427863-3,21484361292932i | -3,06627093172898-6,09163410622887i | -6,16504947557447+2,91585124357465i | 2,76367515566212+6,23475124964204i | 6,30069744269194-2,60983433316987i | -2,45442144406956-6,36284833119794i | -6,42116647779147+2,29753010326827i | 2,13925481624281+6,47561675380182i | 6,52616636042064-1,97969092210147i | -1,81893453618072-6,57278484845092i | -6,61544413666089+1,65708249210956i | 1,49423228350105+6,65411852869185i | 6,68878472853313-1,33048200524431i | -1,16593029437756-6,7194218545638i | -6,7460114521247+1,00067627069862i | 0,834819477044999+6,76853750463741i | 6,78698644324834-0,668459819361037i | -0,501697506477417-6,8013471550077i | -6,81161098955973+0,334632989775387i | 0,167366902666272+6,81777176435445i | 6,81982576837099-2,13879387519551E-13i
0.00125 | 64 | 12800 | 80424.7719 | 80424,7719318987i | -0,0116762575162271-0,0251076814157929i | -4,99071904854426+0,968051643236041i | 0,00217712837308259-0,00658951574732583i | -0,00321597761660974+0,00678301851701726i | 0,0381552200422955-0,000268234867136213i | -0,000120886891542147+0,000259670201396463i |  |  | 16.7185 | 1.7185 | -6,0001030179508E-15-1,71851015104231i | -1,71851015104231-5,55274571129925E-15i | -3,15814508444139E-16+1,71851015104231i | 1,71851015104231-5,68428850950667E-15i | 5,1053884046477E-15-1,71851015104231i | -1,71851015104231-6,31629016888278E-16i | 4,20007211256556E-14+1,71851015104231i | 1,71851015104231-4,80008241436065E-14i | -5,09482399011745E-14-1,71851015104231i | -1,71851015104231+5,69483429191252E-14i | 6,29484459370761E-14+1,71851015104231i | 1,71851015104231-7,20012362154096E-14i | -7,49486519729778E-14-1,71851015104231i | -1,71851015104231+8,40014422513113E-14i | -8,40016285725551E-14+1,71851015104231i | 1,71851015104231+8,10542128149871E-14i | 7,20014225366536E-14-1,71851015104231i | -1,71851015104231-6,90540067790856E-14i | -6,00012165007519E-14+1,71851015104231i | 1,71851015104231+5,70538007431839E-14i | 4,80010104648503E-14-1,71851015104231i | -1,71851015104231-4,50535947072823E-14i | -4,21061789497143E-14+1,71851015104231i | 1,71851015104231+2,69480141506151E-14i | 2,40005983930471E-14-1,71851015104231i | -1,71851015104231-2,10531826354791E-14i | -1,81057668779111E-14+1,71851015104231i | 1,71851015104231+1,5158351120343E-14i | 1,71851015104231+1,5158351120343E-14i | -1,71851015104231+2,94722943632412E-15i | 5,89464519389217E-15+1,71851015104231i | 1,71851015104231-8,84206095146022E-15i | -2,40002257505592E-14-1,71851015104231i | -1,71851015104231+2,69476415081274E-14i | 2,98950572656954E-14+1,71851015104231i | 1,71851015104231-3,28424730232634E-14i | -4,80006378223625E-14-1,71851015104231i | -1,71851015104231+5,09480535799305E-14i | 5,38954693374985E-14+1,71851015104231i | 1,71851015104231-5,68428850950667E-14i | -5,97903008526347E-14-1,71851015104231i | -1,71851015104231+7,49484656517337E-14i | 9,01066304508328E-14+1,71851015104231i | 1,71851015104231+9,01071894145647E-14i | 7,49490246154656E-14-1,71851015104231i | -1,71851015104231-8,42123578994285E-14i | -6,90541931003294E-14+1,71851015104231i | 1,71851015104231+5,38960283012304E-14i | 6,31593615851934E-14-1,71851015104231i | -1,71851015104231-4,80011967860943E-14i | -5,72645300700572E-14+1,71851015104231i | 1,71851015104231+4,21063652709581E-14i | 2,69482004718591E-14-1,71851015104231i | -1,71851015104231-3,62115337558221E-14i | -2,10533689567231E-14+1,71851015104231i | 1,71851015104231+3,03167022406859E-14i | 1,51585374415869E-14-1,71851015104231i | -1,71851015104231-3,72642487839692E-19i | -9,26370592645083E-15+1,71851015104231i | 1,71851015104231-5,89445887264825E-15i | -2,10526236717474E-14-1,71851015104231i | -1,71851015104231+1,17892903877843E-14i | 2,69474551868834E-14+1,71851015104231i | 1,71851015104231+6,66117824422818E-13i | 4,80009173042284E-13-1,71851015104231i | -1,71851015104231-2,9390052166175E-13i | -1,32213368364279E-13+1,71851015104231i | 1,71851015104231-5,38952830162547E-14i | -2,40003934396789E-13-1,71851015104231i | -1,71851015104231+4,01691087694259E-13i | 5,87799739074793E-13+1,71851015104231i | 1,71851015104231-7,73908390455327E-13i | 7,73909322061546E-13-1,71851015104231i | -1,71851015104231-6,12222168764074E-13i | -4,26113517383542E-13+1,71851015104231i | 1,71851015104231+2,40004866003008E-13i | 7,83177127055363E-14-1,71851015104231i | -1,71851015104231+1,07790938674997E-13i | 2,93899590055531E-13+1,71851015104231i | 1,71851015104231-4,55586743353003E-13i | -6,41695394733535E-13-1,71851015104231i | -1,71851015104231+8,03382548031007E-13i | -7,20013666402804E-13+1,71851015104231i | 1,71851015104231+5,3390501502227E-13i | 3,47796363641736E-13-1,71851015104231i | -1,71851015104231-2,10530708427328E-13i | -2,44220570467937E-14+1,71851015104231i | 1,71851015104231-1,6168659433374E-13i | -3,47795245714273E-13-1,71851015104231i | -1,71851015104231+5,33903897094807E-13i | 7,20012548475341E-13+1,71851015104231i | 1,71851015104231+8,52226662124595E-13i | 6,66118010744062E-13-1,71851015104231i | -1,71851015104231-4,80009359363528E-13i | -2,93900707982994E-13+1,71851015104231i | 1,71851015104231+1,07792056602461E-13i | -2,94735986119486E-14-1,71851015104231i | -1,71851015104231+2,15582249992482E-13i | 4,01690901373016E-13+1,71851015104231i | 1,71851015104231-5,87799552753549E-13i | -7,73908204134083E-13-1,71851015104231i | -1,71851015104231-7,98331006465853E-13i | -6,12222355085319E-13+1,71851015104231i | 1,71851015104231+4,26113703704786E-13i | 2,40005052324252E-13-1,71851015104231i | -1,71851015104231-5,38964009437182E-14i | 8,33692542706911E-14+1,71851015104231i | 1,71851015104231-2,69477905651224E-13i | -4,55586557031758E-13-1,71851015104231i | -1,71851015104231+6,41695208412292E-13i | 8,27803859792825E-13+1,71851015104231i | 1,71851015104231+7,44435350807109E-13i | 5,58326699426577E-13-1,71851015104231i | -1,71851015104231-3,72218048046043E-13i | -1,8610939666551E-13+1,71851015104231i | 1,71851015104231+7,45284975679385E-19i | -1,86107906095558E-13-1,71851015104231i | -1,71851015104231+3,23373561309968E-13i | 5,09482212690502E-13+1,71851015104231i | 1,71851015104231-6,95590864071034E-13i | 8,27805350362777E-13-1,71851015104231i | -1,71851015104231-6,41696698982243E-13i | -5,04431043767833E-13+1,71851015104231i | 1,71851015104231+3,18322392387299E-13i | 1,32213741006767E-13-1,71851015104231i | -1,71851015104231+5,38949103737668E-14i | 2,400035617543E-13+1,71851015104231i | 1,71851015104231-3,7726921696871E-13i
0.0012695 | 65 | 13000 | 81681.409 | 81681,4089933346i | -0,0119026290164458-0,0246760076618774i | -4,9810947135342+1,0168183116653i | 0,00217246753169116-0,00648900294193137i | -0,00318372736339167+0,00670169508012112i | -0,0196012958769439-0,00445274872867594i | 0,0000922461462893457-0,00011718557017272i |  |  | 21.8245 | 6.8245 | -0,167480729222326-6,82240854411993i | -6,81624357937056+0,334860574315807i | 0,502038711920635+6,80597276436474i | 6,79160228585738-0,668914440177832i | -0,835387239388528-6,77314080008738i | -6,75059942756346+1,00135683256342i | 1,16672324582572+6,72399174636551i | 6,69333378396591-1,33138686863066i | -1,49524851377037-6,65864400757459i | -6,61994331301585+1,65820947711631i | 1,82017159707705+6,57725501214112i | 6,53060481878632-1,98103731372895i | -2,14070972757881-6,48002083328372i | -6,42553352553495+2,29909265793443i | 2,45609070084216+6,36717571665634i | 6,30498255921005-2,61160928655085i | -2,76555473647905-6,23899151602884i | -6,16924233764902+2,91783431964538i | 3,0683563085224+6,09577703836782i | 6,0186398709348-3,21703003429179i | -3,36376594146165-5,93787729989464i | -5,85353797360057+3,50847564180766i | 3,65107196761681+5,76567269490943i | 5,67433439057891-3,79146902419562i | -3,92958224160642-5,57957807938853i | -5,48146083899738+4,06532842561086i | 4,19862580778468+5,38004177156144i | 5,27538196813502-4,32939409476862i | 5,27538196813502-4,32939409476862i | -5,05659424004296+4,58302987434141i | 4,70574458622122+4,94259810492328i | 4,82562473352131-4,82562473352092i | -4,94259810492337-4,70574458622112i | -4,58302987434132+5,05659424004305i | 5,16754447187031+4,45755451663623i | 4,32939409476851-5,2753819681351i | -5,38004177156152-4,19862580778458i | -4,0653284256113+5,48146083899705i | 5,57957807938861+3,92958224160631i | 3,79146902419551-5,67433439057899i | -5,76567269490914-3,65107196761728i | -3,5084756418075+5,85353797360066i | 5,93787729989471+3,36376594146153i | 3,21703003429226-6,01863987093455i | -6,09577703836787-3,0683563085223i | -2,91783431964524+6,16924233764908i | 6,23899151602861+2,76555473647958i | 2,6116092865507-6,30498255921011i | -6,36717571665638-2,45609070084206i | -2,29909265793492+6,42553352553477i | 6,48002083328375+2,14070972757871i | 1,9810373137288-6,53060481878637i | -6,57725501214097-1,8201715970776i | -1,65820947711617+6,61994331301588i | 6,65864400757461+1,49524851377027i | 1,33138686863119-6,6933337839658i | -6,72399174636552-1,16672324582563i | -1,00135683256328+6,75059942756348i | 6,77314080008734+0,83538723938891i | 0,668914440177901-6,79160228585737i | -6,80597276436474-0,502038711920547i | -0,334860574316149+6,81624357937054i | 6,8224085441199+0,167480729223803i | 1,90618908636789E-12-6,82446394506862i | -6,82240854411999+0,167480729219895i | 0,334860574313019+6,8162435793707i | 6,80597276436498-0,502038711917325i | -0,668914440180863-6,79160228585708i | -6,77314080008705+0,835387239391189i | 1,00135683256555+6,75059942756314i | 6,72399174636525-1,16672324582723i | -1,33138686863211-6,69333378396562i | -6,65864400757441+1,49524851377119i | 1,65820947711643+6,61994331301581i | 6,57725501214108-1,8201715970772i | -1,9810373137284-6,53060481878649i | -6,48002083328409+2,14070972757767i | 2,29909265793325+6,42553352553537i | 6,36717571665702-2,4560907008404i | -2,61160928654844-6,30498255921105i | -6,23899151602988+2,76555473647671i | 2,91783431964241+6,16924233765042i | 6,09577703836648-3,06835630852504i | -3,21703003429436-6,01863987093343i | -5,93787729989358+3,36376594146353i | 3,50847564180889+5,85353797359983i | 5,76567269490869-3,65107196761799i | -3,79146902419634-5,67433439057844i | -5,57957807938846+3,92958224160652i | 4,06532842561093+5,48146083899733i | 5,38004177156184-4,19862580778417i | -4,32939409476771-5,27538196813577i | -5,16754447187147+4,45755451663489i | 4,58302987433996+5,05659424004428i | 4,94259810492513-4,70574458621927i | -4,82562473351913-4,82562473352311i | -4,70574458622349+4,94259810492112i | 5,05659424004493+4,58302987433924i | 4,457554516634-5,16754447187224i | -5,27538196813651-4,3293940947668i | -4,1986258077834+5,38004177156244i | 5,48146083899791+4,06532842561014i | 3,92958224160557-5,57957807938913i | -5,67433439057908-3,79146902419537i | -3,65107196761716+5,76567269490921i | 5,85353797360033+3,50847564180806i | 3,36376594146252-5,93787729989415i | -6,01863987093398-3,21703003429333i | -3,068356308524+6,09577703836701i | 6,16924233764794+2,91783431964766i | 2,76555473648185-6,2389915160276i | -6,30498255920886-2,61160928655372i | -2,45609070083941+6,36717571665741i | 6,4255335255357+2,29909265793233i | 2,14070972757656-6,48002083328446i | -6,5306048187868-1,98103731372737i | -1,82017159707617+6,57725501214137i | 6,61994331301605+1,65820947711548i | 1,49524851377005-6,65864400757466i | -6,69333378396583-1,33138686863106i | -1,16672324582617+6,72399174636542i | 6,75059942756329+1,00135683256459i | 0,835387239390029-6,77314080008719i | -6,79160228585718-0,668914440179798i | -0,502038711923125+6,80597276436455i | 6,81624357937041+0,334860574318828i | 0,167480729225612-6,82240854411985i | -6,82446394506862+2,97632442153954E-12i
0.0012891 | 66 | 13200 | 82938.0461 | 82938,0460547705i | -0,0121287770132856-0,0242446843517129i | -4,97033639481532+1,06490470124047i | 0,00216799327742681-0,00639155253972123i | -0,00315190123449368+0,00662267291760474i | 0,0202632736775204+0,000259867018821716i | -0,0000655888515867891+0,000133377958628699i |  |  | 22.1538 | 7.1538 | -0,35101869208664-7,14514962253452i | -7,11931930602745+0,701191749398364i | 1,04967557436872+7,07633792573342i | 7,0163090275623-1,3956306389397i | -1,73822350705859-6,93937722638772i | -6,84572785765708+2,07662884249865i | 2,41003139716619+6,73558653090232i | 6,60921858622708-2,73762797510362i | -3,05862936746112-6,46692845507849i | -6,30905892684525+3,37226225376878i | 3,67777106493116+6,13599032304929i | 5,94813958111584-3,97441980346346i | -4,26149381657174-5,74595924993558i | -5,52993639963607+4,53830151781253i | 4,80417605318921+5,30059144818414i | 5,05847690765703-5,05847690765709i | -5,30059144818419-4,80417605318915i | -4,53830151781247+5,52993639963612i | 5,74595924993564+4,26149381657166i | 3,97441980346397-5,9481395811155i | -6,13599032304934-3,67777106493107i | -3,37226225376872+6,30905892684529i | 6,46692845507822+3,0586293674617i | 2,73762797510354-6,60921858622712i | -6,73558653090234-2,41003139716611i | -2,07662884249842+6,84572785765715i | 6,93937722638769+1,73822350705867i | 1,39563063893998-7,01630902756224i | 1,39563063893998-7,01630902756224i | -0,701191749398495+7,11931930602743i | 7,14514962253451+0,351018692086975i | -9,99074776537809E-14-7,15376664775973i | -7,14514962253454+0,351018692086412i | 0,701191749398644+7,11931930602742i | 7,07633792573342-1,04967557436872i | -1,39563063893942-7,01630902756236i | -6,93937722638765+1,73822350705881i | 2,07662884249861+6,84572785765709i | 6,73558653090253-2,41003139716558i | -2,73762797510373-6,60921858622704i | -6,46692845507845+3,0586293674612i | 3,37226225376889+6,3090589268452i | 6,13599032304924-3,67777106493124i | -3,9744198034635-5,94813958111582i | -5,74595924993552+4,26149381657182i | 4,53830151781259+5,52993639963603i | 5,30059144818453-4,80417605318877i | -5,05847690765715-5,05847690765697i | -4,80417605318912+5,30059144818422i | 5,52993639963618+4,53830151781239i | 4,26149381657162-5,74595924993567i | -5,94813958111556-3,97441980346389i | -3,67777106493104+6,13599032304937i | 6,30905892684531+3,37226225376867i | 3,05862936746161-6,46692845507826i | -6,60921858622714-2,73762797510349i | -2,41003139716601+6,73558653090237i | 6,84572785765716+2,07662884249837i | 1,73822350705852-6,93937722638773i | -7,01630902756227-1,39563063893988i | -1,04967557436852+7,07633792573345i | 7,11931930602765+0,701191749396271i | 0,351018692086215-7,14514962253454i | -7,15376664775973-1,22344098366123E-12i | 0,35101869208367+7,14514962253467i | 7,11931930602719-0,701191749400918i | -1,04967557436952-7,0763379257333i | -7,01630902756249+1,39563063893877i | 1,73822350705615+6,93937722638833i | 6,84572785765625-2,07662884250138i | -2,41003139716707-6,735586530902i | -6,6092185862273+2,73762797510311i | 3,05862936745931+6,46692845507935i | 6,30905892684383-3,37226225377144i | -3,67777106493251-6,13599032304849i | -5,94813958111573+3,97441980346363i | 4,26149381657015+5,74595924993676i | 5,52993639963825-4,53830151780988i | -4,8041760531904-5,30059144818306i | -5,05847690765686+5,05847690765726i | 5,3005914481833+4,80417605319014i | 4,53830151781511-5,52993639963396i | -5,74595924993703-4,26149381656979i | -3,97441980346317+5,94813958111604i | 6,13599032304866+3,67777106493221i | 3,37226225377105-6,30905892684404i | -6,46692845507954-3,0586293674589i | -2,73762797510279+6,60921858622743i | 6,73558653090215+2,41003139716664i | 2,07662884250095-6,84572785765638i | -6,93937722638845-1,73822350705562i | -1,39563063893844+7,01630902756255i | 7,07633792573337+1,04967557436908i | 0,701191749400371-7,11931930602725i | -7,14514962253469-0,351018692083323i | 1,67214780268125E-12+7,15376664775973i | 7,14514962253452-0,351018692086663i | -0,701191749396617-7,11931930602762i | -7,07633792573392+1,04967557436535i | 1,39563063894171+7,0163090275619i | 6,9393772263876-1,73822350705906i | -2,07662884249734-6,84572785765748i | -6,73558653090342+2,41003139716309i | 2,73762797510588+6,60921858622615i | 6,46692845507811-3,05862936746193i | -3,37226225376772-6,30905892684582i | -6,1359903230506+3,67777106492898i | 3,97441980346612+5,94813958111406i | 5,74595924993504-4,26149381657247i | -4,53830151781219-5,52993639963635i | -5,30059144818583+4,80417605318734i | 5,05847690765923+5,05847690765489i | 4,80417605318791-5,30059144818531i | -5,52993639963585-4,5383015178128i | -4,26149381657326+5,74595924993446i | 5,94813958111759+3,97441980346085i | 3,67777106492964-6,1359903230502i | -6,30905892684545-3,3722622537684i | -3,05862936746281+6,46692845507769i | 6,60921858622585+2,73762797510659i | 2,41003139716382-6,73558653090316i | -6,84572785765719-2,07662884249828i | -1,73822350705981+6,93937722638741i | 7,01630902756175+1,39563063894248i | 1,04967557436612-7,07633792573381i | -7,11931930602752-0,70119174939759i | -0,351018692087437+7,14514962253449i | 7,15376664775973+2,44688196732247E-12i
0.0013086 | 67 | 13400 | 84194.6831 | 84194,6831162065i | -0,0123542446288579-0,0238129836085088i | -4,95849153516891+1,11229252601195i | 0,00216369272148689-0,00629702718882137i | -0,00312045626502851+0,00654582032065512i | 0,0755520133346887+0,00445331898121207i | -0,000264907379227324+0,000480653517037518i |  |  | 22.269 | 7.269 | -0,53474171944991-7,24931662066899i | -7,19033624200554+1,06658562719063i | 1,5926496150059+7,09239080825708i | 6,95601109421536-2,11008289656611i | -2,61608145608673-6,78193615336705i | -6,57110931289897+3,1079032435326i | 3,58288303402526+6,32467306172595i | 6,0439628592454-4,03844687092577i | -4,47212601433114-5,73049989836582i | -5,38598286203147+4,88157031938813i | 5,26456097193233+5,01227871791213i | 4,61141260114347-5,61902251243427i | -5,9430340830945-4,18555683994436i | -3,73701918358196+6,23483983713843i | 6,49285845390204+3,26823029647862i | 2,78173058623064-6,7156917081457i | -6,9021320471578-2,28015643691945i | -1,76622592231784+7,05116913458757i | 7,16199532554524+1,24272407641278i | 0,712487801064745-7,23401004329976i | -7,26682303385608-0,178390492590261i | 0,356673529419122+7,2602564807753i | 7,21434596877755-0,889804706669456i | -1,41811395511928-7,12934029090517i | -7,00570010029167+1,93873832117727i | 2,44885649629537+6,84409541384249i | 6,64540198135535-2,94570410588476i | -3,42658868970085-6,4106965397562i | -3,42658868970085-6,4106965397562i | 4,33014558603076+5,83852544543623i | 5,50416043744989-4,74792144543688i | -5,13996790715778-5,13996790715818i | -4,74792144543726+5,50416043744956i | 5,83852544543636+4,33014558603058i | 3,88890429251865-6,14125097816869i | -6,4106965397563-3,42658868970066i | -2,94570410588462+6,64540198135541i | 6,84409541384255+2,44885649629522i | 1,93873832117711-7,00570010029172i | -7,12934029090522-1,41811395511907i | -0,889804706669238+7,21434596877758i | 7,2602564807753+0,356673529418958i | -0,178390492590476-7,26682303385608i | -7,23401004329981+0,71248780106424i | 1,24272407641223+7,16199532554534i | 7,05116913458769-1,76622592231737i | -2,28015643691894-6,90213204715797i | -6,71569170814564+2,78173058623079i | 3,2682302964781+6,49285845390231i | 6,23483983713832-3,73701918358214i | -4,18555683994449-5,94303408309441i | -5,61902251243418+4,61141260114358i | 5,01227871791229+5,26456097193217i | 4,881570319388-5,3859828620316i | -5,73049989836591-4,47212601433102i | -4,03844687092559+6,04396285924551i | 6,32467306172604+3,58288303402509i | 3,10790324353284-6,57110931289885i | -6,78193615336697-2,61608145608692i | -2,11008289656641+6,95601109421526i | 7,09239080825731+1,59264961500489i | 1,06658562719247-7,19033624200526i | -7,24931662066917-0,534741719447479i | -5,59240574468593E-13+7,26901232446527i | 7,24931662066925-0,534741719446363i | -1,06658562719147-7,19033624200541i | -7,09239080825755+1,5926496150038i | 2,11008289656821+6,95601109421472i | 6,78193615336735-2,61608145608598i | -3,10790324353575-6,57110931289747i | -6,32467306172583+3,58288303402547i | 4,03844687092354+6,04396285924689i | 5,73049989836482-4,47212601433242i | -4,88157031938717-5,38598286203236i | -5,01227871790989+5,26456097193447i | 5,61902251243439+4,61141260114333i | 4,18555683994659-5,94303408309293i | -6,23483983713923-3,73701918358062i | -3,26823029647983+6,49285845390143i | 6,71569170814691+2,78173058622772i | 2,28015643691922-6,90213204715787i | -7,05116913458692-1,76622592232046i | -1,24272407641119+7,16199532554552i | 7,23401004329964+0,712487801066073i | 0,178390492587774-7,26682303385615i | -7,26025648077532+0,356673529418666i | 0,889804706666076+7,21434596877796i | 7,12934029090499-1,4181139551202i | -1,93873832117533-7,0057001002922i | -6,84409541384171+2,44885649629757i | 2,94570410588421+6,64540198135559i | 6,41069653975788-3,42658868969772i | -3,88890429251963-6,14125097816807i | -5,83852544543739+4,33014558602919i | 4,74792144543864+5,50416043744837i | 5,13996790715857-5,13996790715739i | -5,50416043745199-4,74792144543443i | -4,33014558603037+5,83852544543651i | 6,14125097816729+3,88890429252087i | 3,4265886896992-6,41069653975708i | -6,64540198135491-2,94570410588575i | -2,44885649629234+6,84409541384358i | 7,00570010029176+1,93873832117695i | 1,41811395512185-7,12934029090466i | -7,21434596877778-0,889804706667537i | -0,356673529420136+7,26025648077525i | 7,266823033856-0,178390492593532i | -0,712487801064404-7,2340100432998i | -7,16199532554581+1,24272407640954i | 1,76622592231884+7,05116913458732i | 6,90213204715834-2,28015643691782i | -2,78173058623304-6,71569170814471i | -6,49285845390218+3,26823029647834i | 3,73701918357918+6,2348398371401i | 5,9430340830939-4,18555683994522i | -4,61141260114203-5,61902251243545i | -5,26456097193049+5,01227871791406i | 5,38598286203129+4,88157031938834i | 4,47212601433366-5,73049989836385i | -6,04396285924601-4,03844687092485i | -3,58288303402683+6,32467306172505i | 6,57110931289985+3,10790324353074i | 2,61608145608754-6,78193615336674i | -6,95601109421429-2,11008289656962i | -1,59264961500534+7,0923908082572i | 7,19033624200519+1,06658562719302i | 0,534741719448036-7,24931662066913i | -7,26901232446527-1,11848114893719E-12i
0.0013281 | 68 | 13600 | 85451.3202 | 85451,3201776424i | -0,0125785359857695-0,0233802292830531i | -4,94560646581725+1,15896566214393i | 0,0021595538810504-0,00620529747124072i | -0,00308935390894662+0,00647101014188219i | 0,0381565252454332-0,000251497790856123i | -0,000116251565663509+0,000247688227525455i |  |  | 22.3273 | 7.3273 | -0,718203274797539-7,29204022195791i | -7,18653082400087+1,42948985944893i | 2,12700967531511+7,01181120565135i | 6,76956401234548-2,80404522526632i | -3,45407628685117-6,46212221698061i | -6,09244665211074+4,07084270560365i | 4,64840468375154+5,66409749551142i | 5,18119998371922-5,18119998371901i | -5,66409749551122-4,64840468375177i | -4,0708427056033+6,09244665211099i | 6,46212221698077+3,45407628685085i | 2,80404522526655-6,76956401234539i | -7,01181120565132-2,12700967531521i | -1,42948985944881+7,18653082400089i | 7,29204022195794+0,718203274797268i | 3,06997139168859E-13-7,32732328634283i | -7,29204022195793+0,718203274797382i | 1,42948985944893+7,18653082400087i | 7,01181120565128-2,12700967531532i | -2,80404522526666-6,76956401234534i | -6,46212221698072+3,45407628685095i | 4,07084270560341+6,0924466521109i | 5,66409749551114-4,64840468375186i | -5,18119998371929-5,18119998371894i | -4,64840468375202+5,66409749551102i | 6,0924466521108+4,07084270560357i | 3,45407628685112-6,46212221698063i | -6,76956401234555-2,80404522526616i | -6,76956401234555-2,80404522526616i | 7,18653082400083+1,42948985944911i | 0,718203274797599-7,29204022195791i | -7,32732328634283+1,14898408377024E-13i | 0,718203274797777+7,29204022195789i | 7,18653082400093-1,42948985944862i | -2,127009675315-7,01181120565138i | -6,76956401234546+2,80404522526637i | 3,45407628685133+6,46212221698052i | 6,0924466521111-4,07084270560311i | -4,64840468375158-5,66409749551137i | -5,18119998371913+5,1811999837191i | 5,66409749551129+4,64840468375169i | 4,07084270560322-6,09244665211104i | -6,46212221698046-3,45407628685144i | -2,80404522526639+6,76956401234545i | 7,01181120565136+2,12700967531507i | 1,4294898594487-7,18653082400091i | -7,29204022195794-0,718203274797179i | -2,44162494128602E-13+7,32732328634283i | 7,29204022195791-0,718203274797522i | -1,42948985944904-7,18653082400085i | -7,01181120565126+2,1270096753154i | 2,80404522526604+6,7695640123456i | 6,46212221698069-3,454076286851i | -4,07084270560351-6,09244665211084i | -5,66409749551107+4,64840468375195i | 5,18119998371885+5,18119998371937i | 4,64840468375196-5,66409749551107i | -6,09244665211089-4,07084270560343i | -3,45407628685102+6,46212221698069i | 6,76956401234643+2,80404522526403i | 2,12700967531681-7,01181120565083i | -7,18653082400115-1,42948985944752i | -0,718203274800335+7,29204022195763i | 7,32732328634283-2,29796816754048E-13i | -0,718203274800792-7,29204022195759i | -7,18653082400106+1,42948985944797i | 2,12700967531725+7,0118112056507i | 6,76956401234625-2,80404522526446i | -3,45407628685207-6,46212221698012i | -6,09244665211266+4,07084270560078i | 4,64840468375167+5,6640974955113i | 5,18119998371698-5,18119998372125i | -5,66409749551044-4,64840468375273i | -4,07084270560191+6,09244665211191i | 6,46212221697948+3,45407628685327i | 2,80404522526561-6,76956401234577i | -7,01181120565034-2,12700967531845i | -1,4294898594494+7,18653082400077i | 7,29204022195817+0,718203274794889i | 1,48292193250752E-12-7,32732328634283i | -7,29204022195777+0,718203274798984i | 1,42948985944629+7,18653082400139i | 7,01181120565119-2,12700967531562i | -2,80404522526951-6,76956401234416i | -6,46212221698093+3,45407628685056i | 4,07084270560533+6,09244665210962i | 5,66409749551239-4,64840468375035i | -5,18119998372003-5,18119998371819i | -4,64840468375412+5,66409749550928i | 6,09244665211096+4,07084270560334i | 3,45407628684844-6,46212221698206i | -6,76956401234508-2,80404522526729i | -2,12700967531312+7,01181120565196i | 7,18653082400044+1,42948985945108i | 0,718203274796593-7,292040221958i | -7,32732328634283-3,40389573511617E-12i | 0,71820327479728+7,29204022195794i | 7,18653082400031-1,42948985945176i | -2,12700967531378-7,01181120565175i | -6,76956401234481+2,80404522526793i | 3,45407628684886+6,46212221698184i | 6,09244665211058-4,07084270560391i | -4,64840468374903-5,66409749551347i | -5,18119998371955+5,18119998371868i | 5,66409749551282+4,64840468374982i | 4,07084270560494-6,09244665210989i | -6,46212221698126-3,45407628684995i | -2,80404522526888+6,76956401234443i | 7,01181120565139+2,12700967531496i | 1,42948985944561-7,18653082400153i | -7,29204022195783-0,718203274798298i | 2,17231238276967E-12+7,32732328634283i | 7,2920402219581-0,718203274795575i | -1,42948985944987-7,18653082400068i | -7,01181120565225+2,12700967531214i | 2,80404522526635+6,76956401234547i | 6,46212221697921-3,45407628685378i | -4,07084270560249-6,09244665211152i | -5,66409749551007+4,64840468375317i | 5,18119998371747+5,18119998372076i | 4,64840468375114-5,66409749551174i | -6,09244665210893-4,07084270560636i | -3,45407628685146+6,46212221698045i | 6,76956401234656+2,80404522526372i | 2,12700967531659-7,0118112056509i | -7,18653082400119-1,42948985944729i | -0,71820327480021+7,29204022195765i | 7,32732328634283-4,59593633508096E-13i
0.0013477 | 69 | 13800 | 86707.9572 | 86707,9572390783i | -0,0128011171230449-0,0229457992755941i | -4,93172638758914+1,20491000853959i | 0,00215556561170859-0,00611624132227071i | -0,00305856008707547+0,00639811949883423i | -0,0147858714907595-0,00445387087364508i | 0,0000737198744762225-0,0000809793410051667i |  |  | 22.3625 | 7.3625 | -0,901242874642157-7,30708418468854i | -7,14180976208984+1,78893021757051i | 2,64971038488566+6,86911587305439i | 6,4931040874974-3,47063644165494i | -4,23936089586439-6,0194299726664i | -5,4552180281455+4,94432141619201i | 5,57491474023268+4,8089545267506i | 4,09035987308552-6,1216561574357i | -6,57632216797713-3,31024239961234i | -2,48033579926615+6,93207417185487i | 7,18356132779514+1,61312263979674i | 0,721646614325331-7,32700103488811i | -7,36023582642482+0,180683647935307i | 1,08029625995095+7,28276582020558i | 7,09575623723334-1,96366021067363i | -2,81748888404852-6,80201987570469i | -6,40597480390809+3,62893990208069i | 4,38580828615959+5,91357790836247i | 5,33223529670193-5,07671003129239i | -5,69125333214032-4,67069090292008i | -3,93889497046777+6,22019488543907i | 6,65557891788745+3,14785439132608i | 2,30946715210719-6,99085684838107i | -7,22098578476724-1,43634337726326i | -0,541615661072515+7,34250437363844i | 7,35358486230805-0,361258458797295i | -1,25869891518721-7,25406058991275i | -7,04542849414694+2,13720736829186i | -7,04542849414694+2,13720736829186i | 6,31498680063177-3,78505742480417i | -4,5296138295388-5,80416372584971i | -5,20604062610074+5,20604062610035i | 5,80416372584985+4,52961382953861i | 3,78505742480459-6,31498680063152i | -6,73082659592605-2,98357023325967i | -2,13720736829232+7,0454284941468i | 7,25406058991278+1,25869891518697i | 0,361258458797835-7,35358486230802i | -7,34250437363842+0,54161566107281i | 1,43634337726283+7,22098578476733i | 6,990856848381-2,30946715210742i | -3,14785439132564-6,65557891788765i | -6,22019488543894+3,93889497046798i | 4,67069090292027+5,69125333214016i | 5,07671003129225-5,33223529670206i | -5,91357790836258-4,38580828615943i | -3,62893990208116+6,40597480390782i | 6,80201987570481+2,81748888404824i | 1,96366021067408-7,09575623723322i | -7,28276582020562-1,08029625995068i | -0,180683647935796+7,36023582642481i | 7,32700103488809-0,721646614325574i | -1,61312263979623-7,18356132779526i | -6,9320741718548+2,48033579926635i | 3,31024239961185+6,57632216797737i | 6,12165615743554-4,09035987308577i | -4,80895452675025-5,57491474023298i | -4,94432141619182+5,45521802814568i | 6,01942997266629+4,23936089586453i | 3,47063644165415-6,49310408749781i | -6,86911587305536-2,64971038488313i | -1,78893021757314+7,14180976208918i | 7,30708418468843+0,901242874643048i | -1,02822654150047E-12-7,36245325969671i | -7,30708418468819+0,901242874644985i | 1,78893021756793+7,14180976209049i | 6,86911587305467-2,64971038488495i | -3,47063644165587-6,49310408749689i | -6,01942997266475+4,23936089586673i | 4,94432141619+5,45521802814732i | 4,80895452675099-5,57491474023234i | -6,12165615743622-4,09035987308475i | -3,31024239960946+6,57632216797858i | 6,93207417185398+2,48033579926865i | 1,61312263979719-7,18356132779504i | -7,3270010348882-0,721646614324464i | 0,180683647938584+7,36023582642474i | 7,28276582020596-1,08029625994837i | -1,96366021067324-7,09575623723345i | -6,8020198757043+2,81748888404947i | 3,6289399020835+6,4059748039065i | 5,91357790836403-4,38580828615748i | -5,07671003129207-5,33223529670223i | -4,67069090291933+5,69125333214094i | 6,22019488544077+3,93889497046509i | 3,14785439132784-6,65557891788661i | -6,99085684838092-2,30946715210765i | -1,43634337726164+7,22098578476757i | 7,34250437363867+0,541615661069403i | -0,361258458795292-7,35358486230815i | -7,25406058991283+1,25869891518668i | 2,13720736829339+7,04542849414648i | 6,73082659592463-2,98357023326289i | -3,78505742480241-6,31498680063283i | -5,80416372584994+4,5296138295385i | 5,20604062610164+5,20604062609945i | 4,52961382953606-5,80416372585184i | -6,31498680063054-3,78505742480622i | -2,98357023326007+6,73082659592587i | 7,04542849414731+2,13720736829063i | 1,25869891518385-7,25406058991333i | -7,35358486230793-0,361258458799734i | 0,541615661072271+7,34250437363846i | 7,22098578476701-1,43634337726446i | -2,30946715211038-6,99085684838002i | -6,65557891788851+3,14785439132383i | 3,93889497046752+6,22019488543923i | 5,69125333213911-4,67069090292155i | -5,33223529670422-5,07671003128999i | -4,38580828616105+5,91357790836138i | 6,40597480390801+3,62893990208082i | 2,81748888404662-6,80201987570548i | -7,09575623723232-1,96366021067732i | -1,08029625995256+7,28276582020534i | 7,36023582642482+0,1806836479355i | -0,721646614327325-7,32700103488792i | -7,18356132779599+1,61312263979295i | 2,48033579926456+6,93207417185544i | 6,57632216797724-3,31024239961212i | -4,09035987308715-6,12165615743462i | -5,57491474023046+4,80895452675317i | 5,45521802814433+4,9443214161933i | 4,23936089586438-6,0194299726664i | -6,49310408749826-3,47063644165334i | -2,6497103848891+6,86911587305306i | 7,14180976208941+1,78893021757225i | 0,901242874642128-7,30708418468854i | -7,36245325969671+2,05645308300092E-12i
0.0013672 | 70 | 14000 | 87964.5943 | 87964,5943005142i | -0,0130214173820628-0,0225091281633723i | -4,91689535812515+1,25011335514385i | 0,00215171754798162-0,00602974350022932i | -0,00302804524967966+0,00632702955099192i | 0,0202620105048857+0,000243127227763366i | -0,0000628925578129881+0,000127462138979824i |  |  | 22.3859 | 7.3859 | -1,0837372962631-7,30596340273072i | -7,06787009297793+2,1440149528724i | 3,15788116052608+6,67677874018202i | 6,14115529106265-4,10338877763312i | -4,96007041964946-5,47259437574818i | -4,68556831904835+5,70938151614364i | 6,3351017447433+3,79711385832748i | 2,82646334959023-6,82368615213034i | -7,16455836137551-1,79462844505388i | -0,723945254334282+7,35033951855825i | 7,37700802267184-0,362409164877961i | -1,44091852012075-7,24398658113923i | -6,95415470645422+2,48823634087536i | 3,48169135914918+6,51378638343155i | 5,93241425638392-4,39977827395939i | -5,22262327615889-5,22262327615879i | -4,39977827395929+5,93241425638399i | 6,51378638343161+3,48169135914906i | 2,48823634087591-6,95415470645402i | -7,24398658113926-1,4409185201206i | -0,362409164877806+7,37700802267184i | 7,35033951855823-0,723945254334436i | -1,79462844505402-7,16455836137547i | -6,82368615213057+2,82646334958968i | 3,7971138583276+6,33510174474323i | 5,70938151614355-4,68556831904846i | -5,47259437574823-4,96007041964941i | -4,10338877763319+6,1411552910626i | -4,10338877763319+6,1411552910626i | 2,1440149528727-7,06787009297784i | -7,30596340273075-1,08373729626282i | 1,28484573037961E-13+7,38590466830924i | 7,30596340273072-1,08373729626308i | -2,14401495287224-7,06787009297797i | -6,67677874018213+3,15788116052586i | 4,1033887776334+6,14115529106246i | 5,47259437574805-4,9600704196496i | -5,70938151614375-4,68556831904822i | -3,79711385832733+6,33510174474339i | 6,82368615213041+2,82646334959008i | 1,79462844505443-7,16455836137537i | -7,35033951855826-0,723945254334128i | 0,362409164878115+7,37700802267183i | 7,2439865811392-1,4409185201209i | -2,48823634087551-6,95415470645417i | -6,51378638343182+3,48169135914866i | 4,39977827395952+5,93241425638382i | 5,22262327615869-5,22262327615899i | -5,93241425638409-4,39977827395916i | -3,48169135914892+6,51378638343168i | 6,95415470645407+2,48823634087579i | 1,44091852012119-7,24398658113914i | -7,37700802267185-0,362409164877678i | 0,723945254334564+7,35033951855822i | 7,16455836137544-1,79462844505414i | -2,8264633495898-6,82368615213052i | -6,33510174474354+3,79711385832708i | 4,68556831904855+5,70938151614347i | 4,96007041965041-5,47259437574733i | -6,14115529106227-4,10338877763369i | -3,15788116052618+6,67677874018198i | 7,06787009297809+2,14401495287187i | 1,08373729626197-7,30596340273088i | -7,38590466830924+1,72640940061937E-12i | 1,08373729626538+7,30596340273038i | 7,06787009297708-2,14401495287517i | -3,1578811605293-6,6767787401805i | -6,14115529106444+4,10338877763045i | 4,96007041964752+5,47259437574994i | 4,68556831904986-5,7093815161424i | -6,33510174474267-3,79711385832853i | -2,82646334959068+6,82368615213015i | 7,16455836137539+1,79462844505436i | 0,723945254334053-7,35033951855827i | -7,37700802267179+0,362409164878925i | 1,44091852012252+7,24398658113888i | 6,9541547064534-2,48823634087766i | -3,48169135915141-6,51378638343035i | -5,93241425638203+4,39977827396194i | 5,22262327615653+5,22262327616116i | 4,39977827396147-5,93241425638238i | -6,51378638343073-3,4816913591507i | -2,4882363408771+6,9541547064536i | 7,24398658113903+1,44091852012174i | 0,362409164878336-7,37700802267182i | -7,3503395185582+0,723945254334744i | 1,79462844505493+7,16455836137524i | 6,82368615212989-2,82646334959132i | -3,79711385832904-6,33510174474237i | -5,70938151614195+4,6855683190504i | 5,47259437575033+4,96007041964709i | 4,10338877763598-6,14115529106073i | -6,67677874018075-3,15788116052876i | -2,14401495287451+7,06787009297728i | 7,30596340273046+1,0837372962648i | 1,03150652633873E-12-7,38590466830924i | -7,3059634027308+1,08373729626256i | 2,14401495287253+7,06787009297788i | 6,67677874018173-3,15788116052671i | -4,10338877763427-6,14115529106189i | -5,47259437574693+4,96007041965084i | 5,70938151614531+4,68556831904632i | 3,79711385832469-6,33510174474498i | -6,8236861521291-2,82646334959323i | -1,79462844505714+7,16455836137469i | 7,350339518558+0,723945254336797i | -0,362409164876065-7,37700802267193i | -7,24398658113944+1,44091852011971i | 2,48823634087496+6,95415470645436i | 6,51378638343169-3,48169135914889i | -4,39977827395963-5,93241425638373i | -5,22262327615799+5,22262327615969i | 5,93241425638517+4,39977827395769i | 3,48169135914675-6,51378638343284i | -6,95415470645518-2,48823634087268i | -1,44091852011733+7,24398658113991i | 7,37700802267168+0,362409164881195i | -0,723945254331895-7,35033951855848i | -7,16455836137594+1,79462844505215i | 2,82646334958868+6,82368615213098i | 6,33510174474373-3,79711385832676i | -4,68556831904818-5,70938151614377i | -4,96007041964905+5,47259437574855i | 6,14115529106323+4,10338877763225i | 3,15788116052452-6,67677874018276i | -7,06787009297858-2,14401495287022i | -1,08373729626016+7,30596340273115i | 7,38590466830924-3,45281880123874E-12i
0.0013867 | 71 | 14200 | 89221.2314 | 89221,2313619501i | -0,0132388313109218-0,0220697100616718i | -4,90115628438484+1,29456525860327i | 0,00214800005100211-0,00594569510180568i | -0,00299778444597569+0,00625762534824171i | 0,0709685721429066+0,00445440440256742i | -0,000240622475623934+0,000430741391735871i |  |  | 22.4027 | 7.4027 | -1,26557210056694-7,29367173328372i | -6,96992709305338+2,49387979103963i | 3,64875590126696+6,44095493444915i | 5,72233069204162-4,69619543306642i | -5,60535682771187-4,83521405200011i | -3,80572591115965+6,34947008684689i | 6,90662500746351+2,66417925465143i | 1,44418659868931-7,26041632158939i | -7,40042674473202-0,181670279601183i | 1,08619526913413+7,32253370985385i | 7,02903075518466-2,32207810749416i | -3,48958801725552-6,5285599916415i | -5,83585763833393+4,55434800160625i | 5,48500650602675+4,97132011878934i | 3,96040349406852-6,2541605558864i | -6,83916262922454-2,83287391630016i | -1,62193117280618+7,22278750658739i | 7,39373946270889+0,363231127819023i | -0,906164154286579-7,34698486592436i | -7,08390039202143+2,14887769092471i | 3,3283181359064+6,61223248841357i | 5,94586928220238-4,40975720120707i | -5,36135222152019-5,10443164822842i | -4,11269547800158+6,15508375246517i | 6,7675805951505+2,99986216062969i | 1,79869875623243-7,18080795446886i | -7,38259846850314-0,544573179187526i | 0,72558720003611+7,36701047303309i | 0,72558720003611+7,36701047303309i | -3,16504340016533-6,69192202358226i | -6,05229935674511+4,26251012796193i | 5,23446845890929+5,23446845890958i | 4,26251012796227-6,05229935674488i | -6,69192202358206-3,16504340016576i | -1,97438287078566+7,13450295214625i | 7,36701047303311+0,725587200035841i | -0,544573179187848-7,38259846850312i | -7,18080795446878+1,79869875623275i | 2,99986216062931+6,76758059515066i | 6,1550837524654-4,11269547800124i | -5,10443164822812-5,36135222152048i | -4,4097572012074+5,94586928220213i | 6,61223248841369+3,32831813590616i | 2,14887769092445-7,08390039202152i | -7,34698486592439-0,906164154286305i | 0,363231127819293+7,39373946270887i | 7,22278750658733-1,62193117280644i | -2,83287391629975-6,83916262922471i | -6,25416055588664+3,96040349406815i | 4,97132011878901+5,48500650602704i | 4,554348001606-5,83585763833413i | -6,52855999164165-3,48958801725523i | -2,32207810749384+7,02903075518475i | 7,3225337098539+1,08619526913378i | -0,181670279601426-7,40042674473201i | -7,26041632158934+1,44418659868956i | 2,66417925465098+6,90662500746368i | 6,34947008684751-3,80572591115862i | -4,83521405199886-5,60535682771294i | -4,69619543306819+5,72233069204017i | 6,44095493444774+3,64875590126946i | 2,49387979104295-6,96992709305219i | -7,29367173328427-1,2655721005638i | 2,5320068263603E-12+7,40265628640391i | 7,2936717332834-1,26557210056879i | -2,49387979104079-6,96992709305296i | -6,44095493444887+3,64875590126746i | 4,69619543306632+5,72233069204169i | 4,83521405200069-5,60535682771137i | -6,34947008684627-3,80572591116068i | -2,66417925465323+6,90662500746282i | 7,26041632158887+1,44418659869192i | 0,181670279604567-7,40042674473194i | -7,32253370985337+1,08619526913734i | 2,32207810749656+7,02903075518386i | 6,52855999164066-3,48958801725709i | -4,55434800160709-5,83585763833328i | -4,97132011878853+5,48500650602747i | 6,25416055588658+3,96040349406822i | 2,83287391630051-6,83916262922439i | -7,22278750658715-1,62193117280725i | -0,363231127820854+7,3937394627088i | 7,34698486592467-0,906164154284025i | -2,14887769092135-7,08390039202246i | -6,61223248841208+3,32831813590936i | 4,40975720120978+5,94586928220037i | 5,10443164822666-5,36135222152187i | -6,1550837524661-4,11269547800018i | -2,99986216062881+6,76758059515088i | 7,18080795446892+1,79869875623222i | 0,544573179188043-7,3825984685031i | -7,3670104730332+0,725587200034913i | 1,97438287078405+7,1345029521467i | 6,69192202358308-3,16504340016358i | -4,26251012795975-6,05229935674665i | -5,23446845891199+5,23446845890687i | 6,05229935674673+4,26251012795965i | 3,16504340016347-6,69192202358314i | -7,13450295214673-1,97438287078393i | -0,725587200034787+7,36701047303321i | 7,3825984685031-0,54457317918817i | -1,79869875623234-7,18080795446889i | -6,76758059515083+2,99986216062893i | 4,11269547800029+6,15508375246604i | 5,36135222152178-5,10443164822675i | -5,94586928220057-4,4097572012095i | -3,32831813590907+6,61223248841223i | 7,08390039202249+2,14887769092122i | 0,906164154283692-7,34698486592471i | -7,39373946270878+0,363231127821191i | 1,62193117280738+7,22278750658712i | 6,83916262922435-2,83287391630063i | -3,96040349406833-6,25416055588652i | -5,48500650602739+4,97132011878863i | 5,83585763833336+4,55434800160699i | 3,48958801725698-6,52855999164072i | -7,0290307551839-2,32207810749644i | -1,08619526913721+7,3225337098534i | 7,40042674473194-0,181670279604694i | -1,44418659869204-7,26041632158885i | -6,90662500746277+2,66417925465335i | 3,80572591116079+6,3494700868462i | 5,60535682771129-4,83521405200078i | -5,72233069204177-4,69619543306622i | -3,64875590126726+6,44095493444899i | 6,96992709305305+2,49387979104057i | 1,26557210056856-7,29367173328344i | -7,40265628640391-2,29985145676579E-12i
0.0014063 | 72 | 14400 | 90477.8684 | 90477,868423386i | -0,0134527211297989-0,0216271016378282i | -4,88455091979713+1,33825692495762i | 0,00214440416252873-0,00586399311879362i | -0,00296775739266416+0,00618979574841249i | 0,0381577463805351-0,000234755373990605i | -0,000111789846092393+0,000236885353311866i |  |  | 22.4152 | 7.4152 | -1,44663586920009-7,2727296359554i | -6,85076151773507+2,83767833322957i | 4,11967041030139+6,1655224763395i | 5,24334586384309-5,24334586384304i | -6,1655224763395-4,11967041030138i | -2,83767833322923+6,85076151773521i | 7,27272963595538+1,44663586920017i | -2,19836897792654E-13-7,41521083285973i | -7,27272963595544+1,44663586919989i | 2,83767833322966+6,85076151773503i | 6,1655224763397-4,11967041030108i | -5,24334586384304-5,24334586384309i | -4,11967041030112+6,16552247633967i | 6,85076151773502+2,8376783332297i | 1,44663586919994-7,27272963595543i | -7,41521083285973-2,97961591213225E-13i | 1,44663586920011+7,2727296359554i | 6,85076151773495-2,83767833322986i | -4,11967041030126-6,16552247633958i | -5,24334586384292+5,24334586384321i | 6,16552247633937+4,11967041030157i | 2,8376783332295-6,8507615177351i | -7,27272963595533-1,44663586920043i | -7,81246934205708E-14+7,41521083285973i | 7,27272963595535-1,44663586920033i | -2,8376783332294-6,85076151773514i | -6,16552247633945+4,11967041030145i | 5,24334586384284+5,24334586384328i | 5,24334586384284+5,24334586384328i | -6,85076151773518-2,83767833322929i | -1,44663586920021+7,27272963595538i | 7,41521083285973-1,41712204372083E-13i | -1,44663586919982-7,27272963595546i | -6,85076151773506+2,8376783332296i | 4,11967041030102+6,16552247633974i | 5,24334586384312-5,243345863843i | -6,16552247633962-4,11967041030121i | -2,83767833322977+6,85076151773499i | 7,27272963595542+1,4466358692i | 3,23398042719615E-13-7,41521083285973i | -7,2727296359554+1,44663586920009i | 2,83767833322976+6,85076151773499i | 6,16552247633962-4,11967041030119i | -5,24334586384315-5,24334586384297i | -4,11967041030159+6,16552247633936i | 6,85076151773509+2,83767833322952i | 1,44663586919983-7,27272963595545i | -7,41521083285973-1,56249386841142E-13i | 1,44663586920025+7,27272963595537i | 6,85076151773517-2,83767833322933i | -4,11967041030142-6,16552247633947i | -5,2433458638433+5,24334586384282i | 6,16552247633944+4,11967041030145i | 2,83767833322937-6,85076151773515i | -7,27272963595536-1,44663586920029i | 1,16275752865693E-13+7,41521083285973i | 7,27272963595503-1,44663586920197i | -2,83767833322948-6,85076151773511i | -6,16552247634061+4,11967041029973i | 5,24334586384555+5,24334586384057i | 4,1196704103-6,16552247634042i | -6,85076151773497-2,8376783332298i | -1,4466358692023+7,27272963595496i | 7,41521083285973-3,33934243976665E-12i | -1,44663586920141-7,27272963595514i | -6,85076151773529+2,83767833322905i | 4,11967041029933+6,16552247634087i | 5,2433458638409-5,24334586384522i | -6,1655224763401-4,11967041030047i | -2,83767833323032+6,85076151773476i | 7,27272963595487+1,44663586920275i | -2,76885570884659E-12-7,41521083285973i | -7,27272963595523+1,44663586920095i | 2,83767833322853+6,8507615177355i | 6,16552247634112-4,11967041029895i | -5,24334586384482-5,24334586384131i | -4,11967041030078+6,1655224763399i | 6,85076151773458+2,83767833323075i | 1,44663586920331-7,27272963595476i | -7,41521083285973+2,3037454617549E-12i | 1,44663586920039+7,27272963595534i | 6,85076151773572-2,837678333228i | -4,11967041029847-6,16552247634144i | -5,24334586384171+5,24334586384441i | 6,16552247633959+4,11967041030125i | 2,83767833323128-6,85076151773436i | -7,27272963595465-1,44663586920387i | 1,73325873083484E-12+7,41521083285973i | 7,27272963595545-1,44663586919983i | -2,83767833322767-6,85076151773586i | -6,16552247633766+4,11967041030413i | 5,24334586384416+5,24334586384196i | 4,11967041030173-6,16552247633927i | -6,85076151773414-2,83767833323181i | -1,44663586919699+7,27272963595601i | 7,41521083285973-1,16277199991478E-12i | -1,44663586919948-7,27272963595552i | -6,85076151773608+2,83767833322714i | 4,11967041030383+6,16552247633786i | 5,24334586384237-5,24334586384376i | -6,16552247633895-4,1196704103022i | -2,83767833323214+6,85076151773401i | 7,2727296359559+1,44663586919755i | -8,03038236651446E-13-7,41521083285973i | -7,27272963595564+1,44663586919892i | 2,83767833322662+6,8507615177363i | 6,16552247633818-4,11967041030336i | -5,24334586384335-5,24334586384277i | -4,1196704103025+6,16552247633875i | 6,85076151773379+2,83767833323267i | 1,44663586919811-7,27272963595579i | -7,41521083285973+2,32551505731386E-13i | 1,44663586919836+7,27272963595575i | 6,85076151773644-2,83767833322628i | -4,11967041030288-6,1655224763385i | -5,24334586384318+5,24334586384295i | 6,16552247633844+4,11967041030297i | 2,83767833322638-6,85076151773639i | -7,27272963595572-1,44663586919846i | -3,37935225188672E-13+7,41521083285973i | 7,27272963595586-1,4466358691978i | -2,83767833323257-6,85076151773383i | -6,16552247633881+4,11967041030241i | 5,24334586384269+5,24334586384343i | 4,11967041030345-6,16552247633812i | -6,85076151773626-2,83767833322671i | -1,44663586919903+7,27272963595561i | 7,41521083285973+9,08421956108731E-13i
0.0014258 | 73 | 14600 | 91734.5055 | 91734,505484822i | -0,0136624197919344-0,0211809251892333i | -4,86711986546085+1,38118109903531i | 0,00214092156451969-0,00578454003246817i | -0,0029379485332405+0,00612343340081933i | -0,0104137316508888-0,00445491956470621i | 0,0000578744108897744-0,0000506794678173889i |  |  | 22.425 | 7.425 | -1,62681863835675-7,24455237904904i | -6,71208720623957+3,17458082126211i | 4,56807190021305+5,85344318921555i | 4,7103467693147-5,73957414515194i | -6,63215753766458-3,33834756286535i | -1,80411888647846+7,20244632734892i | 7,42272690850037+0,182217717894551i | -1,44853845551752-7,2822945832874i | -6,78797376446254+3,00890183087757i | 4,42304539540994+5,96378633797632i | 4,84978430165388-5,62224779623966i | -6,54823290538103-3,50010340872598i | -1,98033240084354+7,15600179129794i | 7,41601947527657+0,364325674649401i | -1,26938572727724-7,31565020557127i | -6,85977150110861+2,84141039053993i | 4,27535461344889+6,07053712484747i | 4,98630050527475-5,50153481548439i | -6,46036386244965-3,65975092317015i | -2,15535303701971+7,10524674734804i | 7,4048449092237+0,546214175240857i | -1,08946836854027-7,34459915372107i | -6,92743716790579+2,67220739083019i | 4,12508851773448+6,17363124714663i | 5,11981314792104-5,37750791587191i | -6,36860333789647-3,81719394050447i | -2,32907536912025+7,05021176843983i | 7,38920994148249+0,727773656837411i | 7,38920994148249+0,727773656837411i | -6,99093000558658+2,5013947533085i | 3,97233762294404+6,27300660482941i | 5,25024180656915-5,25024180656888i | -6,2730066048296-3,97233762294374i | -2,50139475330817+6,9909300055867i | 7,36912398997288+0,908894754796293i | -0,727773656837023-7,38920994148253i | -7,0502117684397+2,32907536912063i | 3,81719394050472+6,36860333789632i | 5,37750791587217-5,11981314792075i | -6,17363124714682-4,12508851773418i | -2,67220739082992+6,92743716790589i | 7,34459915372101+1,08946836854066i | -0,546214175240468-7,40484490922372i | -7,10524674734793+2,15535303702009i | 3,65975092316976+6,46036386244987i | 5,50153481548465-4,98630050527446i | -6,07053712484769-4,27535461344858i | -2,84141039053965+6,85977150110872i | 7,3156502055712+1,26938572727765i | -0,364325674649012-7,41601947527659i | -7,15600179129784+1,9803324008439i | 3,50010340872559+6,54823290538124i | 5,62224779623992-4,84978430165358i | -5,96378633797654-4,42304539540964i | -3,00890183087721+6,7879737644627i | 7,28229458328732+1,44853845551792i | -0,182217717891208-7,42272690850045i | -7,20244632734864+1,80411888647955i | 3,33834756286332+6,6321575376656i | 5,7395741451507-4,71034676931621i | -5,85344318921482-4,56807190021399i | -3,17458082125935+6,71208720624087i | 7,244552379049+1,62681863835694i | 3,34373830067211E-12-7,42496316858812i | -7,24455237904885+1,62681863835762i | 3,17458082125998+6,71208720624057i | 5,85344318921439-4,56807190021454i | -5,73957414515115-4,71034676931568i | -3,33834756286269+6,63215753766592i | 7,20244632734881+1,80411888647887i | 0,182217717897894-7,42272690850028i | -7,28229458328718+1,44853845551861i | 3,00890183087524+6,78797376446357i | 5,96378633797518-4,42304539541148i | -5,62224779623885-4,84978430165481i | -3,50010340872311+6,54823290538256i | 7,15600179129783+1,98033240084394i | 0,36432567465274-7,41601947527641i | -7,31565020557107+1,26938572727834i | 2,84141039053757+6,85977150110958i | 6,07053712484637-4,27535461345045i | -5,50153481548356-4,98630050527566i | -3,65975092316732+6,46036386245125i | 7,10524674734792+2,15535303702014i | 0,546214175244191-7,40484490922344i | -7,34459915372091+1,08946836854135i | 2,67220739082782+6,92743716790671i | 6,17363124714556-4,12508851773608i | -5,37750791587105-5,11981314792193i | -3,81719394050231+6,36860333789776i | 7,05021176843969+2,32907536912067i | 0,727773656840739-7,38920994148216i | -7,3691239899728+0,908894754796991i | 2,50139475330609+6,99093000558744i | 6,27300660482841-3,97233762294563i | -5,25024180656801-5,25024180657003i | -3,97233762294162+6,27300660483094i | 6,99093000558655+2,50139475330859i | 0,908894754799612-7,36912398997247i | -7,38920994148241+0,727773656838106i | 2,32907536911816+7,05021176844052i | 6,36860333789533-3,81719394050638i | -5,11981314791986-5,37750791587303i | -4,12508851773214+6,1736312471482i | 6,92743716790575+2,67220739083028i | 1,08946836854396-7,34459915372052i | -7,40484490922364+0,546214175241553i | 2,1553530370176+7,10524674734869i | 6,46036386244892-3,65975092317145i | -4,98630050527355-5,50153481548548i | -4,27535461344657+6,07053712484911i | 6,85977150110857+2,84141039054001i | 1,26938572728095-7,31565020557063i | -7,41601947527654+0,364325674650099i | 1,98033240084139+7,15600179129854i | 6,54823290538032-3,50010340872729i | -4,84978430165265-5,62224779624072i | -4,42304539540767+5,96378633797801i | 6,7879737644625+3,00890183087766i | 1,44853845552121-7,28229458328667i | -7,42272690850035+0,182217717895249i | 1,8041188864763+7,20244632734945i | 6,63215753766374-3,33834756286702i | -4,71034676931355-5,73957414515289i | -4,56807190021089+5,85344318921725i | 6,7120872062394+3,17458082126247i | 1,6268186383602-7,24455237904827i | -7,42496316858812+6,98578498472986E-13i
0.0014453 | 74 | 14800 | 92991.1425 | 92991,1425462579i | -0,0138672346647961-0,020730871688458i | -4,84890257486787+1,42333196022826i | 0,00213754454355089-0,00570724344225942i | -0,0029083470796715+0,0060584347919038i | 0,0202608314146363+0,000226382273979885i | -0,0000602970521214241+0,000122090527729911i |  |  | 22.4328 | 7.4328 | -1,80601140365083-7,2100016794148i | -6,55510198885107+3,50377501033409i | 4,99153112472139+5,50730591471171i | 4,12941572749597-6,18010737421202i | -6,99826347744607-2,50401871149665i | -0,728537089975386+7,39696120821322i | 7,35230362382292-1,09061121872159i | -2,84439102446445-6,86696738795424i | -5,97004233814372+4,42768516135152i | 5,74559494716898+4,71528791383382i | 3,17791095031491-6,71912817254959i | -7,28993369601712-1,45005796951543i | 0,364707851567314+7,42379886515564i | 7,11270013724519-2,15761399812691i | -3,82119816945894-6,37528399030228i | -5,25574929992287+5,25574929992301i | 6,37528399030238+3,82119816945879i | 2,15761399812674-7,11270013724524i | -7,42379886515565-0,364707851567107i | 1,45005796951563+7,28993369601708i | 6,71912817254951-3,17791095031507i | -4,71528791383396-5,74559494716887i | -4,4276851613514+5,97004233814381i | 6,86696738795432+2,84439102446425i | 1,0906112187214-7,35230362382295i | -7,3969612082132+0,728537089975567i | 2,5040187114968+6,99826347744602i | 6,18010737421191-4,12941572749614i | 6,18010737421191-4,12941572749614i | -3,50377501033394+6,55510198885116i | 7,21000167941483+1,80601140365066i | -2,07608220235091E-13-7,43275194038392i | -7,21000167941474+1,80601140365101i | 3,50377501033426+6,55510198885099i | 5,5073059147116-4,99153112472151i | -6,18010737421211-4,12941572749585i | -2,50401871149646+6,99826347744614i | 7,39696120821324+0,728537089975154i | -1,09061121872175-7,35230362382289i | -6,86696738795416+2,84439102446464i | 4,42768516135165+5,97004233814363i | 4,71528791383368-5,7455949471691i | -6,71912817254969-3,1779109503147i | -1,45005796951528+7,28993369601715i | 7,42379886515563-0,364707851567521i | -2,15761399812704-7,11270013724515i | -6,37528399030219+3,82119816945909i | 5,25574929992316+5,25574929992272i | 3,82119816945865-6,37528399030245i | -7,1127001372453-2,15761399812654i | -0,364707851567637+7,42379886515562i | 7,28993369601705-1,45005796951578i | -3,17791095031526-6,71912817254942i | -5,74559494716877+4,71528791383408i | 5,97004233814393+4,42768516135123i | 2,84439102446133-6,86696738795553i | -7,35230362382275-1,09061121872271i | 0,728537089977244+7,39696120821304i | 6,99826347744697-2,50401871149417i | -4,12941572749628-6,18010737421182i | -4,9915311247189+5,50730591471397i | 6,55510198885054+3,5037750103351i | 1,80601140364903-7,21000167941524i | -7,43275194038392-2,64793054033883E-12i | 1,80601140365116+7,21000167941471i | 6,5551019888495-3,50377501033704i | -4,99153112472053-5,50730591471249i | -4,12941572749444+6,18010737421305i | 6,99826347744521+2,50401871149906i | 0,728537089975052-7,39696120821325i | -7,35230362382242+1,09061121872488i | 2,84439102446337+6,86696738795468i | 5,97004233814256-4,42768516135309i | -5,74559494716735-4,7152879138358i | -3,1779109503146+6,71912817254973i | 7,28993369601778+1,45005796951207i | -0,364707851566252-7,42379886515569i | -7,11270013724466+2,15761399812865i | 3,82119816945665+6,37528399030366i | 5,25574929992257-5,25574929992331i | -6,37528399030408-3,82119816945593i | -2,15761399812786+7,11270013724491i | 7,42379886515574+0,364707851565215i | -1,45005796951308-7,28993369601758i | -6,71912817254938+3,17791095031535i | 4,7152879138366+5,74559494716669i | 4,42768516135225-5,97004233814317i | -6,866967387955-2,8443910244626i | -1,09061121872407+7,35230362382255i | 7,39696120821316-0,72853708997598i | -2,50401871149993-6,9982634774449i | -6,18010737421259+4,12941572749513i | 5,50730591471311+4,99153112471984i | 3,50377501033623-6,55510198884993i | -7,21000167941491-1,80601140365036i | 3,58034588355536E-12+7,43275194038392i | 7,21000167941502-1,80601140364993i | -3,50377501033583-6,55510198885014i | -5,50730591471327+4,99153112471967i | 6,18010737421234+4,1294157274955i | 2,50401871149339-6,99826347744724i | -7,39696120821313-0,728537089976212i | 1,09061121872363+7,35230362382261i | 6,86696738795517-2,8443910244622i | -4,42768516135189-5,97004233814344i | -4,71528791383107+5,74559494717124i | 6,71912817254919+3,17791095031575i | 1,45005796951352-7,28993369601749i | -7,42379886515575+0,364707851564982i | 2,15761399812743+7,11270013724503i | 6,37528399030051-3,8211981694619i | -5,25574929992241-5,25574929992347i | -3,82119816945703+6,37528399030343i | 7,11270013724454+2,15761399812908i | 0,364707851566484-7,42379886515567i | -7,28993369601639+1,45005796951909i | 3,1779109503142+6,71912817254993i | 5,7455949471675-4,71528791383562i | -5,97004233814242-4,42768516135328i | -2,84439102446378+6,86696738795451i | 7,35230362382348+1,0906112187178i | -0,728537089974715-7,39696120821328i | -6,99826347744533+2,50401871149874i | 4,12941572749408+6,1801073742133i | 4,99153112472078-5,50730591471226i | -6,55510198885282-3,50377501033082i | -1,80601140365159+7,2100016794146i | 7,43275194038392-2,30919349236541E-12i
0.0014648 | 75 | 15000 | 94247.7796 | 94247,7796076938i | -0,0140664518436812-0,0202767036916928i | -4,82993736167658+1,46470502432547i | 0,00213426595940866-0,00563201572572685i | -0,00287894702802769+0,00599470034802419i | 0,0667892327846945+0,00445541635699484i | -0,000218991549215615+0,00038755452933908i |  |  | 22.4391 | 7.4391 | -1,98410596267935-7,16963769163664i | -6,38073883519565+3,82446767766475i | 5,38775486160376+5,12956905126946i | 3,50677292372139-6,56071069030871i | -7,25835701425185-1,62991857285489i | 0,365019904295235+7,43015084436007i | 7,06364608383614-2,33351346745262i | -4,13294895398905-6,18539522134174i | -4,85902565979362+5,63296109856474i | 6,72487721871842+3,18063004664775i | 1,2718045664242-7,32959031906279i | -7,4032902244789+0,729160443669054i | 2,67729933389095+6,94063753391744i | 5,97515044862321-4,43147359427925i | -5,86459703885019-4,57677644990292i | -2,8468247532016+6,87284292887849i | 7,38316599879874+0,910626671396442i | -1,09154437166791-7,35859442999521i | -6,80090838025148+3,01463535173024i | 4,71932242652961+5,75051101511258i | 4,28350138466553-6,08210465119148i | -7,00425135843298-2,50616120957256i | -0,547254996955798+7,41895498495464i | 7,29617113699301-1,45129867366666i | -3,3447088489563-6,6447952426083i | -5,5120180968813+4,99580199769061i | 6,28495994069813+3,97990698940267i | 2,1594601040759-7,11878593296504i | 2,1594601040759-7,11878593296504i | 1,8075566700418+7,21617072865268i | 6,47267421121036-3,66672464960335i | -5,26024624425861-5,26024624425887i | -3,66672464960367+6,47267421121018i | 7,21617072865278+1,80755667004144i | -0,18256493729327-7,4368710587281i | -7,11878593296513+2,1594601040756i | 3,97990698940299+6,28495994069793i | 4,99580199769084-5,51201809688109i | -6,64479524260814-3,34470884895663i | -1,45129867366624+7,29617113699309i | 7,41895498495467-0,547254996955434i | -2,50616120957227-7,00425135843309i | -6,08210465119126+4,28350138466583i | 5,75051101511239+4,71932242652984i | 3,01463535173056-6,80090838025133i | -7,35859442999528-1,09154437166749i | 0,910626671396792+7,3831659987987i | 6,87284292887863-2,84682475320128i | -4,57677644990262-5,86459703885043i | -4,43147359427893+5,97515044862345i | 6,94063753391729+2,67729933389132i | 0,72916044366939-7,40329022447887i | -7,32959031906273+1,27180456642454i | 3,18063004664745+6,72487721871856i | 5,63296109856644-4,85902565979164i | -6,18539522134155-4,13294895398935i | -2,3335134674515+7,06364608383651i | 7,4301508443602+0,365019904292629i | -1,62991857285197-7,25835701425251i | -6,5607106903093+3,50677292372029i | 5,12956905126982+5,38775486160342i | 3,8244676776629-6,38073883519676i | -7,1696376916357-1,98410596268271i | -1,84456635281576E-12+7,43911158005285i | 7,16963769163666-1,98410596267926i | -3,82446767766609-6,38073883519486i | -5,12956905126706+5,38775486160605i | 6,56071069030755+3,50677292372355i | 1,62991857285557-7,25835701425171i | -7,43015084436002+0,365019904296335i | 2,33351346745513+7,06364608383532i | 6,18539522134353-4,13294895398637i | -5,63296109856396-4,85902565979451i | -3,18063004664743+6,72487721871857i | 7,32959031906312+1,27180456642234i | -0,729160443665824-7,40329022447922i | -6,94063753391813+2,67729933388916i | 4,43147359427894+5,97515044862344i | 4,57677644990144-5,86459703885135i | -6,8728429288798-2,84682475319844i | -0,910626671399091+7,38316599879842i | 7,35859442999538-1,09154437166677i | -3,01463535173126-6,80090838025103i | -5,7505110151109+4,71932242653165i | 6,0821046511895+4,28350138466833i | 2,50616120957365-7,00425135843259i | -7,41895498495467-0,547254996955424i | 1,45129867366853+7,29617113699264i | 6,64479524260984-3,34470884895324i | -4,99580199768921-5,51201809688258i | -3,97990698940297+6,28495994069794i | 7,11878593296559+2,15946010407407i | 0,182564937290194-7,43687105872817i | -7,21617072865333+1,80755667003924i | 3,66672464960303+6,47267421121054i | 5,26024624425805-5,26024624425944i | -6,47267421121151-3,66672464960132i | -1,80755667004472+7,21617072865195i | 7,43687105872813-0,182564937292166i | -2,15946010407596-7,11878593296502i | -6,28495994069688+3,97990698940464i | 5,51201809687878+4,99580199769339i | 3,34470884895827-6,6447952426073i | -7,29617113699302-1,4512986736666i | 0,54725499695739+7,41895498495453i | 7,00425135843193-2,50616120957551i | -4,28350138466372-6,08210465119275i | -4,71932242653013+5,75051101511215i | 6,80090838025183+3,01463535172945i | 1,09154437166482-7,35859442999567i | -7,38316599879911+0,910626671393489i | 2,84682475320026+6,87284292887904i | 5,86459703885014-4,576776449903i | -5,97515044862462-4,43147359427735i | -2,67729933388751+6,94063753391876i | 7,40329022447868+0,729160443671226i | -1,27180456642428-7,32959031906277i | -6,72487721871773+3,18063004664922i | 4,85902565979585+5,63296109856281i | 4,13294895399088-6,18539522134052i | -7,06364608383593-2,33351346745325i | -0,365019904294366+7,43015084436012i | 7,2583570142513-1,62991857285739i | -3,50677292371867-6,56071069031017i | -5,38775486160469+5,12956905126849i | 6,38073883519587+3,8244676776644i | 1,98410596267746-7,16963769163716i | -7,43911158005285-3,6891327056315E-12i
0.0014844 | 76 | 15200 | 95504.4167 | 95504,4166691297i | -0,0142593410956132-0,0198182580013028i | -4,8102614101153+1,50529705109272i | 0,00213107921722563-0,00555877372713678i | -0,00284974713989536+0,0059321345892689i | 0,0381588834193192-0,000218007972070639i | -0,000107449916253949+0,000226984899814506i |  |  | 22.4444 | 7.4444 | -2,16099488132611-7,12384541550927i | -6,1897913219475+4,13588633450358i | 5,75459803365412+4,72267655596424i | 2,8488480560906-6,87772761415417i | -7,40855191067264-0,729678674526536i | 1,45233014453419+7,30135669122303i | 6,56537353612633-3,50926526673635i | -5,26398482051326-5,26398482051345i | -3,50926526673592+6,56537353612656i | 7,30135669122298+1,45233014453444i | -0,729678674526265-7,40855191067267i | -6,87772761415411+2,84884805609076i | 4,72267655596415+5,75459803365419i | 4,13588633450329-6,18979132194769i | -7,12384541550928-2,16099488132608i | -2,59918732143361E-13+7,44439872529609i | 7,12384541550921-2,16099488132629i | -4,13588633450348-6,18979132194757i | -4,72267655596398+5,75459803365433i | 6,87772761415419+2,84884805609056i | 0,729678674526781-7,40855191067262i | -7,30135669122294+1,45233014453463i | 3,50926526673609+6,56537353612646i | 5,26398482051364-5,26398482051307i | -6,56537353612643-3,50926526673615i | -1,4523301445347+7,30135669122293i | 7,40855191067262-0,729678674526768i | -2,8488480560905-6,87772761415422i | -2,8488480560905-6,87772761415422i | 6,18979132194753+4,13588633450354i | 2,16099488132633-7,1238454155092i | -7,44439872529609+2,20701416803801E-13i | 2,16099488132604+7,12384541550928i | 6,18979132194728-4,1358863345039i | -5,75459803365418-4,72267655596417i | -2,84884805609082+6,87772761415408i | 7,40855191067266+0,729678674526277i | -1,45233014453441-7,30135669122299i | -6,5653735361266+3,50926526673584i | 5,26398482051343+5,26398482051329i | 3,5092652667364-6,5653735361263i | -7,30135669122303-1,4523301445342i | 0,729678674526484+7,40855191067265i | 6,87772761415432-2,84884805609024i | -4,72267655596432-5,75459803365405i | -4,13588633450377+6,18979132194737i | 7,12384541550934+2,16099488132584i | 6,56651325213642E-14-7,44439872529609i | -7,12384541550935+2,16099488132582i | 4,13588633450367+6,18979132194744i | 4,72267655596443-5,75459803365396i | -6,87772761415428-2,84884805609036i | -0,729678674526615+7,40855191067263i | 7,3013566912226-1,45233014453636i | -3,50926526673824-6,56537353612532i | -5,26398482051135+5,26398482051536i | 6,56537353612794+3,50926526673334i | 1,4523301445309-7,30135669122369i | -7,40855191067296+0,729678674523304i | 2,84884805608797+6,87772761415527i | 5,75459803365567-4,72267655596234i | -6,18979132194642-4,1358863345052i | -2,16099488132759+7,12384541550882i | 7,44439872529609+1,03967492857345E-12i | -2,16099488132549-7,12384541550946i | -6,18979132194757+4,13588633450347i | 5,75459803365428+4,72267655596403i | 2,84884805608989-6,87772761415447i | -7,40855191067275-0,729678674525478i | 1,45233014453613+7,30135669122265i | 6,56537353612543-3,50926526673803i | -5,26398482051512-5,2639848205116i | -3,50926526673364+6,56537353612777i | 7,30135669122366+1,45233014453103i | -0,729678674523071-7,40855191067298i | -6,87772761415536+2,84884805608775i | 4,72267655596216+5,75459803365582i | 4,13588633450548-6,18979132194623i | -7,12384541550879-2,16099488132771i | -1,273145843535E-12+7,44439872529609i | 7,12384541550952-2,16099488132527i | -4,13588633450319-6,18979132194776i | -4,72267655596429+5,75459803365407i | 6,87772761415438+2,8488480560901i | 0,729678674525605-7,40855191067273i | -7,30135669122271+1,45233014453579i | 3,50926526673774+6,56537353612558i | 5,26398482051183-5,26398482051488i | -6,56537353612771-3,50926526673375i | -1,45233014453136+7,30135669122359i | 7,40855191067229-0,729678674530104i | -2,84884805608744-6,87772761415548i | -5,75459803365603+4,7226765559619i | 6,18979132194616+4,13588633450559i | 2,16099488132803-7,12384541550868i | -7,44439872529609-1,61240802722378E-12i | 2,16099488132495+7,12384541550962i | 6,18979132194784-4,13588633450309i | -5,75459803365399-4,7226765559644i | -2,84884805609042+6,87772761415425i | 7,4085519106727+0,729678674525943i | -1,45233014453546-7,30135669122278i | -6,56537353612564+3,50926526673763i | 5,26398482051479+5,26398482051192i | 3,50926526673405-6,56537353612756i | -7,30135669122353-1,45233014453169i | 0,729678674529766+7,40855191067232i | 6,87772761415554-2,84884805608732i | -4,7226765559618-5,75459803365611i | -4,13588633450587+6,18979132194597i | 7,12384541550858+2,16099488132836i | 1,95167021091255E-12-7,44439872529609i | -7,12384541550966+2,16099488132482i | 4,1358863345028+6,18979132194802i | 4,72267655596466-5,75459803365377i | -6,87772761415412-2,84884805609073i | -0,72967867452607+7,40855191067269i | 7,3013566912228-1,45233014453534i | -3,50926526673733-6,56537353612581i | -5,26398482051216+5,26398482051455i | 6,56537353612739+3,50926526673435i | 1,45233014453182-7,3013566912235i | -7,40855191067234+0,729678674529638i | 2,84884805609385+6,87772761415283i | 5,75459803365633-4,72267655596154i | -6,18979132194578-4,13588633450615i | -2,16099488132848+7,12384541550855i | 7,44439872529609+2,07934985714689E-12i
0.0015039 | 77 | 15400 | 96761.0537 | 96761,0537305656i | -0,0144451614150686-0,0193554479699595i | -4,78991078764139+1,54510595729422i | 0,00212797824256146-0,00548743847220216i | -0,0028207508818977+0,00587064632689578i | -0,00641058249758914-0,00445589477575457i | 0,0000442416385318702-0,000025065293474381i |  |  | 22.4489 | 7.4489 | -2,33657151076389-7,07290291306036i | -5,98298081648651+4,43728099088232i | 6,09007518134123+4,28911486534258i | 2,16229005240009-7,12811502234517i | -7,44661699510936+0,182804186602845i | 2,50944550581993+7,0134303515335i | 5,87228252770586-4,58277426427396i | -6,19350111262937-4,13836513738818i | -1,98670611136185+7,17903342167792i | 7,43988797397554-0,365498258799169i | -2,68080790473685-6,94973316181216i | -5,75804699550967+4,72550704580928i | 6,29319631043691+3,98512261301887i | 1,80992545285032-7,22562743971869i | -7,42867744252156+0,54797216851087i | 2,8505554852145+6,88184971270113i | 5,64034303111016-4,86539335859889i | -6,38910072210521-3,82947959980018i | -1,63205456292275+7,26786900997357i | 7,41299215355228-0,730116000279024i | -3,01858599765631-6,8098208946524i | -5,51924153497522+5,00234894035747i | 6,48115657840199+3,6715298512647i | 1,45320058435363-7,3057326876998i | -7,39284155529932+0,911820037469379i | 3,18479822676606+6,73369009513201i | 5,39481545411684-5,13629129416481i | -6,56930842832235-3,51136851043351i | -6,56930842832235-3,51136851043351i | 7,36823778572969-1,09297482836357i | -3,34909205251056-6,65350317248754i | -5,26713973815456+5,26713973815431i | 6,65350317248741+3,34909205251082i | 1,09297482836386-7,36823778572964i | -7,33919566523411+1,27347125209013i | 3,51136851043396+6,56930842832211i | 5,13629129416448-5,39481545411715i | -6,7336900951322-3,18479822676565i | -0,911820037468976+7,39284155529937i | 7,30573268769986-1,45320058435336i | -3,67152985126445-6,48115657840213i | -5,00234894035773+5,51924153497499i | 6,80982089465228+3,01858599765657i | 0,73011600027931-7,41299215355225i | -7,26786900997348+1,63205456292313i | 3,82947959979999+6,38910072210533i | 4,86539335859855-5,64034303111046i | -6,88184971270129-2,85055548521413i | -0,54797216851113+7,42867744252154i | 7,22562743971876-1,80992545285005i | -3,98512261301861-6,29319631043708i | -4,72550704580948+5,75804699550951i | 6,94973316181258+2,68080790473574i | 0,365498258798742-7,43988797397556i | -7,17903342167798+1,98670611136163i | 4,13836513738733+6,19350111262994i | 4,58277426427537-5,87228252770475i | -7,01343035153263-2,50944550582236i | -0,182804186606452+7,44661699510927i | 7,12811502234431-2,1622900524029i | -4,28911486534439-6,09007518133996i | -4,43728099088123+5,98298081648732i | 7,07290291306052+2,33657151076341i | 3,39467132363164E-13-7,44886045261227i | -7,07290291306069+2,33657151076287i | 4,43728099088077+5,98298081648765i | 4,28911486534486-6,09007518133963i | -7,12811502234414-2,16229005240345i | 0,182804186605984+7,44661699510929i | 7,01343035153286-2,50944550582172i | -4,58277426427492-5,8722825277051i | -4,13836513738772+6,19350111262968i | 7,17903342167783+1,98670611136218i | -0,36549825879817-7,43988797397559i | -6,94973316181283+2,6808079047351i | 4,72550704580732+5,75804699551128i | 3,9851226130216-6,29319631043519i | -7,22562743971955-1,8099254528469i | 0,547972168513514+7,42867744252136i | 6,88184971270065-2,85055548521566i | -4,86539335859916-5,64034303110993i | -3,82947959980048+6,38910072210504i | 7,26786900997336+1,6320545629237i | -0,730116000277159-7,41299215355246i | -6,80982089465341+3,01858599765402i | 5,0023489403551+5,51924153497736i | 3,67152985126182-6,48115657840362i | -7,30573268770032-1,45320058435101i | 0,911820037470615+7,39284155529917i | 6,73369009513186-3,18479822676638i | -5,13629129416461-5,39481545411704i | -3,51136851043438+6,56930842832189i | 7,33919566523374+1,27347125209226i | -1,09297482836109-7,36823778573006i | -6,65350317248897+3,34909205250771i | 5,2671397381567+5,26713973815217i | 3,34909205250842-6,65350317248861i | -7,36823778572994-1,09297482836189i | 1,27347125209125+7,33919566523392i | 6,56930842832227-3,51136851043366i | -5,39481545411648-5,13629129416519i | -3,1847982267673+6,73369009513142i | 7,39284155529907+0,91182003747142i | -1,45320058435022-7,30573268770048i | -6,48115657840047+3,67152985126738i | 5,51924153497682+5,00234894035571i | 3,01858599765476-6,80982089465309i | -7,41299215355237-0,730116000278173i | 1,63205456292291+7,26786900997354i | 6,38910072210545-3,82947959979979i | -5,64034303110926-4,86539335859992i | -2,8505554852164+6,88184971270035i | 7,42867744252129+0,547972168514529i | -1,80992545285331-7,22562743971794i | -6,29319631043562+3,98512261302091i | 5,75804699551078+4,72550704580794i | 2,68080790473606-6,94973316181246i | -7,43988797397556-0,365498258798975i | 1,9867061113612+7,1790334216781i | 6,19350111263013-4,13836513738705i | -5,8722825277046-4,58277426427555i | -2,50944550582268+7,01343035153252i | 7,44661699510945+0,182804186599383i | -2,16229005240268-7,12811502234437i | -6,09007518134021+4,28911486534403i | 5,98298081648711+4,4372809908815i | 2,33657151076363-7,07290291306044i | -7,44886045261227-6,78934264726328E-13i
0.0015234 | 78 | 15600 | 98017.6908 | 98017,6907920016i | -0,014623167155158-0,0188882653330943i | -4,76892045952365+1,58413073486214i | 0,00212495745886216-0,00541793490676384i | -0,00279196631647019+0,00581014889570704i | 0,0202597364335271+0,0002096325129314i | -0,0000577824978164842+0,000117126798351632i |  |  | 22.4527 | 7.4527 | -2,5107300270409-7,01702034784927i | -5,76099439306872+4,72792591247433i | 6,39237113998955+3,83143981284377i | 1,45394444070926-7,30947230613442i | -7,37200939893149+1,09353429433248i | 3,51316589051508+6,57267108994029i | 5,00490951533503-5,52206669410325i | -6,88537235624006-2,85201461194376i | -0,365685348046199+7,44369626308326i | 7,131763722822-2,1633968735892i | -4,43955232197299-5,98604335193788i | -4,14048346106869+6,19667140805708i | 7,22932605431765+1,81085190757817i | -0,730489728058195-7,41678667537478i | -6,73713689953752+3,18642844383887i | 5,26983585279548+5,26983585279531i | 3,18642844383868-6,73713689953761i | -7,41678667537474-0,730489728058701i | 1,81085190757766+7,22932605431778i | 6,19667140805693-4,14048346106891i | -5,98604335193803-4,4395523219728i | -2,16339687358894+7,13176372282208i | 7,44369626308329-0,365685348045692i | -2,85201461194332-6,88537235624024i | -5,52206669410309+5,0049095153352i | 6,5726710899404+3,51316589051488i | 1,09353429433223-7,37200939893153i | -7,3094723061345+1,45394444070889i | -7,3094723061345+1,45394444070889i | 4,72792591247438-5,76099439306868i | -7,01702034784931-2,5107300270408i | 2,33728806861277E-13+7,45267333450323i | 7,0170203478494-2,51073002704053i | -4,72792591247412-5,76099439306889i | -3,83143981284378+6,39237113998953i | 7,30947230613445+1,45394444070916i | -1,09353429433269-7,37200939893146i | -6,57267108994055+3,51316589051459i | 5,52206669410294+5,00490951533536i | 2,85201461194352-6,88537235624015i | -7,44369626308328-0,365685348045966i | 2,16339687358939+7,13176372282194i | 5,98604335193778-4,43955232197314i | -6,19667140805681-4,1404834610691i | -1,81085190757792+7,22932605431771i | 7,41678667537476-0,730489728058429i | -3,18642844383906-6,73713689953743i | -5,26983585279563+5,26983585279515i | 6,73713689953742+3,18642844383909i | 0,730489728058468-7,41678667537476i | -7,22932605431772+1,81085190757788i | 4,14048346106906+6,19667140805683i | 4,43955232197197-5,98604335193864i | -7,13176372282172-2,16339687359014i | 0,365685348042964+7,44369626308343i | 6,88537235623932-2,85201461194554i | -5,00490951533541-5,5220666941029i | -3,51316589051659+6,57267108993948i | 7,372009398932+1,09353429432906i | -1,45394444071057-7,30947230613416i | -6,39237113998993+3,83143981284312i | 5,76099439306691+4,72792591247653i | 2,51073002703849-7,01702034785013i | -7,45267333450323+4,67457613722555E-13i | 2,51073002703936+7,01702034784982i | 5,76099439307109-4,72792591247144i | -6,39237113999036-3,8314398128424i | -1,45394444070976+7,30947230613433i | 7,37200939893184-1,0935342943301i | -3,51316589051751-6,57267108993899i | -5,00490951533464+5,5220666941036i | 6,88537235623968+2,85201461194468i | 0,365685348049434-7,44369626308311i | -7,13176372282144+2,16339687359104i | 4,43955232197273+5,98604335193808i | 4,14048346107084-6,19667140805564i | -7,22932605431851-1,81085190757472i | 0,730489728059504+7,41678667537465i | 6,73713689953792-3,18642844383803i | -5,26983585279322-5,26983585279756i | -3,18642844383687+6,73713689953847i | 7,41678667537478+0,730489728058236i | -1,81085190757595-7,22932605431821i | -6,19667140805505+4,14048346107172i | 5,98604335193871+4,43955232197187i | 2,16339687359002-7,13176372282175i | -7,44369626308342+0,365685348043091i | 2,85201461194585+6,88537235623919i | 5,52206669410274-5,00490951533559i | -6,57267108993959-3,51316589051638i | -1,09353429433617+7,37200939893095i | 7,30947230613412-1,4539444407108i | -3,83143981284331-6,39237113998981i | -4,72792591247635+5,76099439306706i | 7,01702034785018+2,51073002703836i | -8,07095278580319E-13-7,45267333450323i | -7,0170203478497+2,51073002703969i | 4,7279259124717+5,76099439307088i | 3,83143981284211-6,39237113999053i | -7,30947230613439-1,45394444070942i | 1,09353429433023+7,37200939893183i | 6,57267108993893-3,51316589051762i | -5,52206669410369-5,00490951533454i | -2,85201461194456+6,88537235623973i | 7,44369626308312+0,365685348049307i | -2,16339687359136-7,13176372282135i | -5,98604335193788+4,43955232197299i | 6,19667140805583+4,14048346107056i | 1,81085190757459-7,22932605431855i | -7,41678667537464+0,730489728059632i | 3,18642844383814+6,73713689953787i | 5,26983585279747-5,26983585279331i | -6,73713689953852-3,18642844383675i | -0,730489728057898+7,41678667537481i | 7,22932605431812-1,81085190757628i | -4,140483461072-6,19667140805487i | -4,4395523219716+5,98604335193891i | 7,13176372282185+2,1633968735897i | -0,365685348043431-7,44369626308341i | -6,88537235623914+2,85201461194597i | 5,00490951533568+5,52206669410266i | 3,51316589051627-6,57267108993965i | -7,37200939893096-1,09353429433605i | 1,45394444071114+7,30947230613405i | 6,39237113998964-3,8314398128436i | -5,76099439306728-4,72792591247609i | -2,51073002703805+7,01702034785029i | 7,45267333450323-9,34915227445112E-13i
0.001543 | 79 | 15800 | 99274.3279 | 99274,3278534375i | -0,014792614678853-0,0184167814587886i | -4,74732430505235+1,62237137393109i | 0,00212201176676189-0,0053501916573795i | -0,00276340593817577+0,00575056041143176i | 0,0629473083016004+0,00445635481854418i | -0,000199575503151637+0,00034966758175719i |  |  | 22.456 | 7.456 | -2,68336548134718-6,95636342985587i | -5,52450706818669+5,00712134147727i | 6,65985082763288+3,35228719360372i | 0,730812554329686-7,42006438551283i | -7,18588244951429+1,98860149262848i | 4,44151429907846+5,98868877182671i | 3,98892454763896-6,29920022129517i | -7,31270259069435-1,4545869842584i | 1,27468618445597+7,3461974929809i | 6,39519612884375-3,83313304600084i | -5,87788487333311-4,5871463777128i | -2,16435294637057+7,13491547239761i | 7,43576463875015-0,548494951512451i | -3,18783662628656-6,74011425117021i | -5,14119148057997+5,39996228086212i | 6,88841521776014+2,85327500645352i | 0,182978587651972-7,4537213062458i | -7,02012138873666+2,51183959721235i | 4,87003509970681+5,64572409902799i | 3,51471846846554-6,57557575898484i | -7,39989456294377-0,912689942991039i | 1,81165217970581+7,23252091974085i | 6,09588530813567-4,29320681830931i | -6,19940991107515-4,14231327028569i | -1,63361159525202+7,27480278980674i | 7,37526732058982-1,09401756135888i | -3,67503260834586-6,48733980937613i | -4,73001533089421+5,76354035677963i | -4,73001533089421+5,76354035677963i | -0,365846955845233-7,44698586541028i | -6,8163176819116+3,02146582538691i | 5,27216475817668+5,27216475817682i | 3,02146582538647-6,8163176819118i | -7,44698586541028-0,365846955845494i | 2,33880067482825+7,07965068899199i | 5,7635403567798-4,73001533089401i | -6,48733980937635-3,6750326083455i | -1,09401756135909+7,37526732058979i | 7,27480278980662-1,63361159525254i | -4,14231327028552-6,19940991107527i | -4,29320681830887+6,09588530813597i | 7,23252091974079+1,81165217970606i | -0,912689942991516-7,39989456294371i | -6,57557575898496+3,51471846846531i | 5,64572409902831+4,87003509970645i | 2,51183959721264-7,02012138873655i | -7,45372130624579+0,182978587652505i | 2,85327500645333+6,88841521776022i | 5,39996228086178-5,14119148058034i | -6,7401142511701-3,18783662628677i | -0,548494951511972+7,43576463875019i | 7,13491547239855-2,16435294636748i | -4,58714637771374-5,87788487333237i | -3,83313304600299+6,39519612884246i | 7,34619749298125+1,27468618445398i | -1,45458698425674-7,31270259069468i | -6,2992002212937+3,98892454764127i | 5,98868877182613+4,44151429907924i | 1,98860149262551-7,18588244951512i | -7,42006438551286+0,730812554329427i | 3,35228719360049+6,6598508276345i | 5,00712134147693-5,524507068187i | -6,95636342985483-2,68336548134988i | 1,27511939062296E-12+7,45596690407903i | 6,95636342985662-2,68336548134524i | -5,00712134147874-5,52450706818535i | -3,35228719360503+6,65985082763221i | 7,42006438551309+0,730812554326994i | -1,98860149262797-7,18588244951444i | -5,98868877182467+4,44151429908121i | 6,29920022129507+3,98892454763912i | 1,45458698426161-7,31270259069371i | -7,34619749298081+1,27468618445649i | 3,83313304599864+6,39519612884507i | 4,58714637771181-5,87788487333388i | -7,13491547239714-2,16435294637214i | 0,54849495151441+7,43576463875001i | 6,7401142511706-3,18783662628573i | -5,39996228086397-5,14119148057803i | -2,85327500645371+6,88841521776005i | 7,45372130624571+0,182978587655993i | -2,51183959721285-7,02012138873647i | -5,64572409903017+4,87003509970429i | 6,57557575898541+3,51471846846447i | 0,912689942993402-7,39989456294348i | -7,23252091974037+1,81165217970772i | 4,29320681830793+6,09588530813664i | 4,14231327028349-6,19940991107663i | -7,27480278980653-1,63361159525295i | 1,09401756136224+7,37526732058932i | 6,48733980937624-3,67503260834568i | -5,76354035677752-4,73001533089679i | -2,33880067482734+7,07965068899229i | 7,4469858654104-0,365846955842855i | -3,02146582538803-6,81631768191111i | -5,27216475817802+5,27216475817548i | 6,81631768191257+3,02146582538473i | 0,365846955846442-7,44698586541022i | -7,07965068899115+2,33880067483077i | 4,73001533089385+5,76354035677993i | 3,67503260834899-6,48733980937437i | -7,37526732058985-1,09401756135866i | 1,63361159524945+7,27480278980732i | 6,19940991107462-4,14231327028649i | -6,09588530813457-4,29320681831087i | -1,81165217970421+7,23252091974125i | 7,39989456294392-0,912689942989831i | -3,51471846846784-6,57557575898361i | -4,87003509970717+5,64572409902769i | 7,02012138873776+2,51183959720925i | -0,182978587652192-7,4537213062458i | -6,88841521776143+2,8532750064504i | 5,14119148058065+5,39996228086148i | 3,18783662628897-6,74011425116907i | -7,43576463875027-0,548494951510806i | 2,1643529463687+7,13491547239817i | 5,87788487333152-4,58714637771483i | -6,39519612884312-3,8331330460019i | -1,27468618445273+7,34619749298146i | 7,31270259069445-1,45458698425789i | -3,98892454764235-6,29920022129302i | -4,4415142990783+5,98868877182683i | 7,18588244951348+1,98860149263143i | -0,73081255433059-7,42006438551274i | -6,65985082763393+3,35228719360163i | 5,52450706818792+5,0071213414759i | 2,6833654813487-6,95636342985529i | -7,45596690407903+2,55023878124591E-12i
0.0015625 | 80 | 16000 | 100530.9649 | 100530,964914873i | -0,0149527694552953-0,0179411479100866i | -4,72515513511598+1,65982879046627i | 0,00211913652472451-0,00528414081194585i | -0,00273508645131545+0,00569180404209103i | 0,0381599363365143-0,000201255940660599i | -0,000103225215480514+0,000217749332282656i |  |  | 22.4588 | 7.4588 | -2,85437385550808-6,8910680740508i | -5,2741951664785+5,27419516647848i | 6,89106807405079+2,8543738555081i | 2,21588838010301E-14-7,45883833503651i | -6,8910680740508+2,85437385550806i | 5,27419516647836+5,27419516647862i | 2,8543738555084-6,89106807405066i | -7,45883833503651+2,47172519187243E-13i | 2,85437385550818+6,89106807405075i | 5,27419516647853-5,27419516647846i | -6,89106807405071-2,85437385550828i | -3,64591717437605E-13+7,45883833503651i | 6,89106807405071-2,85437385550829i | -5,27419516647854-5,27419516647844i | -2,85437385550817+6,89106807405076i | 7,45883833503651+2,47630237089195E-13i | -2,85437385550842-6,89106807405065i | -5,27419516647835+5,27419516647864i | 6,89106807405081+2,85437385550803i | 1,04169639759939E-13-7,45883833503651i | -6,89106807405089+2,85437385550785i | 5,27419516647872+5,27419516647827i | 2,85437385550793-6,89106807405085i | -7,45883833503651+1,2791840588471E-14i | 2,85437385550795+6,89106807405085i | 5,27419516647871-5,27419516647828i | -6,8910680740509-2,85437385550782i | 1,29753320936881E-13+7,45883833503651i | 1,29753320936881E-13+7,45883833503651i | -5,27419516647836-5,27419516647862i | -2,8543738555084+6,89106807405066i | 7,45883833503651-2,46714801285292E-13i | -2,85437385550822-6,89106807405074i | -5,2741951664785+5,27419516647848i | 6,89106807405073+2,85437385550824i | 3,25300759868289E-13-7,45883833503651i | -6,89106807405069+2,85437385550832i | 5,27419516647856+5,27419516647842i | 2,85437385550813-6,89106807405077i | -7,45883833503651-2,08339279519879E-13i | 2,85437385550775+6,89106807405094i | 5,27419516647834-5,27419516647865i | -6,89106807405082-2,85437385550802i | -9,13777991714684E-14+7,45883833503651i | 6,89106807405089-2,85437385550785i | -5,27419516647821-5,27419516647878i | -2,85437385550791+6,89106807405086i | 7,45883833503651-2,5583681176942E-14i | -2,85437385550797-6,89106807405085i | -5,2741951664787+5,27419516647829i | 6,89106807405176+2,85437385550575i | 2,08338066486569E-12-7,45883833503651i | -6,89106807405051+2,85437385550876i | 5,27419516648099+5,27419516647599i | 2,85437385550907-6,89106807405039i | -7,45883833503651+1,74345719280112E-12i | 2,85437385550544+6,89106807405189i | 5,27419516647853-5,27419516647845i | -6,89106807405185-2,85437385550553i | -1,84945770416887E-12+7,45883833503651i | 6,89106807405042-2,85437385550897i | -5,27419516647592-5,27419516648107i | -2,85437385550885+6,89106807405048i | 7,45883833503651-1,97738015349795E-12i | -2,85437385550565-6,8910680740518i | -5,27419516647829+5,2741951664787i | 6,89106807405198+2,85437385550522i | 1,50953827554866E-12-7,45883833503651i | -6,8910680740503+2,85437385550929i | 5,27419516647616+5,27419516648083i | 2,85437385550854-6,8910680740506i | -7,45883833503651+2,31729958211815E-12i | 2,85437385550597+6,89106807405167i | 5,27419516647812-5,27419516647886i | -6,89106807405207-2,854373855505i | -1,27561531485185E-12+7,45883833503651i | 6,89106807405021-2,8543738555095i | -5,27419516647632-5,27419516648067i | -2,85437385550832+6,89106807405069i | 7,45883833503651-2,55122254281497E-12i | -2,85437385550618-6,89106807405158i | -5,27419516647796+5,27419516647903i | 6,89106807405216+2,85437385550479i | 1,04169235415503E-12-7,45883833503651i | -6,89106807405012+2,85437385550972i | 5,27419516647648+5,2741951664805i | 2,85437385550811-6,89106807405078i | -7,45883833503651+2,78514550351179E-12i | 2,8543738555064+6,89106807405149i | 5,2741951664778-5,27419516647919i | -6,89106807404941-2,85437385551143i | -8,07769393458209E-13+7,45883833503651i | 6,89106807405003-2,85437385550993i | -5,27419516647665-5,27419516648033i | -2,85437385550789+6,89106807405087i | 7,45883833503651-3,01906846420861E-12i | -2,85437385550661-6,8910680740514i | -5,27419516647763+5,27419516647935i | 6,8910680740495+2,85437385551121i | 5,73846432761387E-13-7,45883833503651i | -6,89106807404994+2,85437385551015i | 5,27419516647682+5,27419516648017i | 2,85437385550767-6,89106807405096i | -7,45883833503651+3,25299142490543E-12i | 2,85437385550683+6,89106807405131i | 5,27419516647746-5,27419516647953i | -6,89106807404959-2,85437385551099i | -3,39923472064566E-13+7,45883833503651i | 6,89106807404985-2,85437385551037i | -5,27419516647698-5,27419516648i | -2,85437385550746+6,89106807405105i | 7,45883833503651-3,48691438560225E-12i | -2,85437385550705-6,89106807405122i | -5,2741951664773+5,27419516647969i | 6,89106807404968+2,85437385551078i | 1,06000511367746E-13-7,45883833503651i | -6,89106807404976+2,85437385551058i | 5,27419516647715+5,27419516647984i | 2,85437385550724-6,89106807405114i | -7,45883833503651-3,69891540833774E-12i | 2,85437385550726+6,89106807405113i | 5,27419516647713-5,27419516647985i | -6,89106807404977-2,85437385551056i | 1,27922449329074E-13+7,45883833503651i | 6,89106807404967-2,8543738555108i | -5,27419516647731-5,27419516647968i | -2,85437385550703+6,89106807405123i | 7,45883833503651+3,46499244764092E-12i
0.001582 | 81 | 16200 | 101787.602 | 101787,601976309i | -0,0151029135068686-0,0174615962243763i | -4,70244471091289+1,69650475822567i | 0,00211632753055703-0,00521971771861356i | -0,00270702848636379+0,00563380828145258i | -0,00271635275004949-0,00445679648216637i | 0,0000324619812033742-3,23873558342501E-06i |  |  | 22.4614 | 7.4614 | -3,02365212003348-6,82124988360451i | -5,01074443146648+5,52850453197654i | 7,0847734351348+2,34049300156309i | -0,731341361096844-7,42543345072235i | -6,49203396682063+3,67769181569156i | 5,99302211165549+4,44472812293012i | 1,63479365604426-7,28006674555357i | -7,31799397026031+1,45563950509433i | 4,29631332873362+6,10029621402955i | 3,8359066528339-6,39982361228043i | -7,40524903352348-0,913350353948096i | 2,16591904492468+7,14007820744213i | 5,64980927393601-4,87355899581652i | -6,7449913130196-3,190143304751i | -0,183110988655305+7,4591147251796i | 6,89339958832245-2,85533960034062i | -5,40386962561079-5,14491158203508i | -2,51365713273431+7,02520106022677i | 7,44114506446537-0,548891835556148i | -3,51726167451721-6,580333762852i | -4,59046557910382+5,88213803685536i | 7,2377542808587+1,81296306842395i | -1,27560853133711-7,35151310903664i | -6,20389572606862+4,14531059603802i | 6,3037582433012+3,99181088324205i | 1,09480917869817-7,38060397120695i | -7,19108206362196+1,99004041964278i | 4,7334379104611+5,76771078204925i | 4,7334379104611+5,76771078204925i | -7,45237441066384-0,366111678098746i | 2,68530713083978+6,96139696688951i | 5,27597963024682-5,2759796302467i | -6,96139696688943-2,68530713084i | 0,366111678098511+7,45237441066385i | 6,66466981187899-3,3547128664293i | -5,7677107820491-4,73343791046128i | -1,99004041964224+7,19108206362211i | 7,38060397120686-1,09480917869873i | -3,9918108832419-6,3037582433013i | -4,14531059603817+6,20389572606852i | 7,3515131090366+1,27560853133729i | -1,81296306842377-7,23775428085873i | -5,88213803685543+4,59046557910371i | 6,58033376285189+3,51726167451742i | 0,548891835556384-7,44114506446535i | -7,02520106022685+2,51365713273409i | 5,14491158203491+5,40386962561095i | 2,85533960034013-6,89339958832265i | -7,45911472517959+0,183110988655837i | 3,1901433047515+6,74499131301937i | 4,87355899581834-5,64980927393444i | -7,14007820744186-2,16591904492557i | 0,913350353948655+7,4052490335234i | 6,39982361227936-3,83590665283568i | -6,1002962140316-4,29631332873072i | -1,45563950509675+7,31799397025983i | 7,28006674555378-1,63479365604329i | -4,44472812293052-5,99302211165519i | -3,6776918156895+6,4920339668218i | 7,42543345072202+0,731341361100311i | -2,34049300156128-7,08477343513539i | -5,52850453197677+5,01074443146622i | 6,821249883605+3,02365212003237i | -2,78608863468334E-12-7,46136194789916i | -6,82124988360576+3,02365212003067i | 5,52850453197546+5,01074443146768i | 2,34049300156303-7,08477343513481i | -7,4254334507222+0,731341361098364i | 3,67769181569435+6,49203396681906i | 4,44472812293209-5,99302211165403i | -7,28006674555338-1,6347936560451i | 1,45563950509484+7,31799397026021i | 6,10029621402833-4,29631332873536i | -6,39982361228223-3,83590665283089i | -0,913350353950595+7,40524903352317i | 7,1400782074424-2,1659190449238i | -4,87355899581686-5,64980927393572i | -3,19014330474915+6,74499131302048i | 7,45911472517968+0,183110988651857i | -2,85533960033842-6,89339958832336i | -5,14491158203525+5,40386962561062i | 7,02520106022723+2,51365713273304i | -0,548891835558874-7,44114506446516i | -6,58033376285346+3,51726167451447i | 5,8821380368543+4,59046557910517i | 1,81296306842402-7,23775428085867i | -7,35151310903641+1,27560853133839i | 4,14531059604042+6,20389572606701i | 3,99181088324472-6,30375824329951i | -7,38060397120669-1,09480917869993i | 1,9900404196426+7,19108206362201i | 5,76771078204799-4,73343791046264i | -6,6646698118805-3,35471286642631i | -0,366111678101206+7,45237441066372i | 6,96139696688983-2,68530713083897i | -5,27597963024706-5,27597963024647i | -2,685307130838+6,9613969668902i | 7,45237441066368-0,366111678102035i | -3,35471286642705-6,66466981188013i | -4,733437910462+5,76771078204851i | 7,19108206362223+1,9900404196418i | -1,09480917870075-7,38060397120657i | -6,30375824330304+3,99181088323914i | 6,20389572606759+4,14531059603955i | 1,27560853133757-7,35151310903656i | -7,23775428085842+1,81296306842503i | 4,59046557910582+5,88213803685378i | 3,5172616745201-6,58033376285045i | -7,44114506446523-0,548891835558046i | 2,51365713273402+7,02520106022688i | 5,40386962561005-5,14491158203585i | -6,89339958832377-2,85533960033746i | 0,183110988652687+7,45911472517967i | 6,74499131302012-3,1901433047499i | -5,64980927393626-4,87355899581623i | -2,165919044923+7,14007820744264i | 7,40524903352307-0,913350353951416i | -3,83590665283161-6,3998236122818i | -4,29631332873451+6,10029621402893i | 7,31799397026037+1,45563950509402i | -1,63479365604611-7,28006674555315i | -5,99302211165354+4,44472812293276i | 6,49203396681956+3,67769181569344i | 0,731341361097538-7,42543345072229i | -7,08477343513449+2,34049300156402i | 5,01074443146829+5,5285045319749i | 3,0236521200367-6,82124988360309i | -7,46136194789916-1,85008587397251E-12i
0.0016016 | 82 | 16400 | 103044.239 | 103044,239037745i | -0,0152423530943721-0,0169784368280569i | -4,67922376359295+1,73240184480924i | 0,00211358100336764-0,00515686080137071i | -0,00267925625479536+0,00557650721213116i | 0,02025872558634+0,000192878299975548i | -0,0000553539044722615+0,000112456158949187i |  |  | 22.4636 | 7.4636 | -3,1910982933338-6,74701046673098i | -4,73485489356507+5,7694373809565i | 7,23992094612788+1,81350578982096i | -1,45607525953403-7,32018465576301i | -5,99481615886469+4,44605867902236i | 6,58230362533567+3,51831458795092i | 0,36622127583122-7,45460532375953i | -6,8954631689437+2,85619436342071i | 5,53015952305485+5,01224442794454i | 2,16656742581586-7,14221563279133i | -7,38281339938991+1,09513691641004i | 4,14655151969301+6,20575289956239i | 3,83705495455808-6,40173943796501i | -7,4276562988797-0,731560292531028i | 2,51440961111279+7,0273040964113i | 5,27755902647679-5,27755902647698i | -7,02730409641114-2,51440961111323i | 0,731560292531339+7,42765629887967i | 6,40173943796487-3,83705495455832i | -6,20575289956214-4,14655151969338i | -1,09513691640978+7,38281339938995i | 7,14221563279147-2,16656742581543i | -5,01224442794477-5,53015952305464i | -2,85619436342047+6,8954631689438i | 7,45460532375955-0,366221275830764i | -3,51831458795118-6,58230362533553i | -4,44605867902274+5,99481615886441i | 7,32018465576298+1,45607525953418i | 7,32018465576298+1,45607525953418i | -5,7694373809567+4,73485489356483i | 6,74701046673098+3,1910982933338i | -2,59672963347938E-13-7,46359555146816i | -6,74701046673105+3,19109829333365i | 5,76943738095659+4,73485489356496i | 1,81350578982123-7,23992094612781i | -7,320184655763+1,45607525953406i | 4,44605867902257+5,99481615886455i | 3,51831458795133-6,58230362533545i | -7,45460532375954-0,366221275830935i | 2,85619436342032+6,89546316894387i | 5,01224442794486-5,53015952305456i | -7,1422156327914-2,16656742581564i | 1,09513691640956+7,38281339938999i | 6,20575289956222-4,14655151969325i | -6,40173943796516-3,83705495455783i | -0,731560292531455+7,42765629887965i | 7,02730409641118-2,51440961111311i | -5,27755902647664-5,27755902647714i | -2,51440961111298+7,02730409641123i | 7,42765629887971-0,731560292530859i | -3,83705495455795-6,40173943796509i | -4,14655151969313+6,20575289956231i | 7,38281339939001+1,09513691640942i | -2,16656742581639-7,14221563279118i | -5,53015952305397+5,01224442794551i | 6,8954631689442+2,8561943634195i | -0,36622127583256-7,45460532375946i | -6,58230362533468+3,51831458795277i | 5,99481615886596+4,44605867902066i | 1,45607525953174-7,32018465576346i | -7,23992094612724+1,81350578982353i | 4,73485489356736+5,76943738095461i | 3,19109829333084-6,74701046673239i | -7,46359555146816+3,48913994367425E-12i | 3,19109829333053+6,74701046673253i | 4,73485489356763-5,76943738095441i | -7,23992094612715-1,81350578982386i | 1,45607525953141+7,32018465576353i | 5,9948161588661-4,44605867902048i | -6,58230362533457-3,51831458795297i | -0,366221275832794+7,45460532375945i | 6,89546316894438-2,85619436341909i | -5,53015952305367-5,01224442794584i | -2,16656742581681+7,14221563279105i | 7,38281339939005-1,09513691640908i | -4,14655151969284-6,20575289956249i | -3,83705495455825+6,40173943796492i | 7,42765629887968+0,731560292531197i | -2,51440961111336-7,02730409641109i | -5,27755902647635+5,27755902647742i | 7,0273040964116+2,51440961111193i | -0,7315602925327-7,42765629887953i | -6,40173943796414+3,83705495455954i | 6,20575289956334+4,14655151969159i | 1,0951369164078-7,38281339939025i | -7,14221563279067+2,16656742581806i | 5,0122444279468+5,53015952305279i | 2,85619436341788-6,89546316894487i | -7,45460532375938+0,366221275834302i | 3,51831458795431+6,58230362533386i | 4,44605867902522-5,99481615886257i | -7,32018465576238-1,45607525953721i | 1,81350578981812+7,23992094612859i | 5,76943738095829-4,73485489356289i | -6,74701046672991-3,19109829333607i | -2,19077512693456E-12+7,46359555146816i | 6,74701046673178-3,19109829333211i | -5,76943738095551-4,73485489356628i | -1,81350578982217+7,23992094612758i | 7,3201846557632-1,45607525953312i | -4,44605867902187-5,99481615886505i | -3,51831458795143+6,58230362533539i | 7,45460532375953+0,366221275831051i | -2,85619436342089-6,89546316894362i | -5,01224442794439+5,53015952305498i | 7,14221563279162+2,16656742581494i | -1,09513691641081-7,3828133993898i | -6,20575289956152+4,14655151969429i | 6,40173943796581+3,83705495455675i | 0,731560292529461-7,42765629887985i | -7,02730409641051+2,514409611115i | 5,27755902647865+5,27755902647512i | 2,51440961111029-7,02730409641218i | -7,42765629887936+0,731560292534436i | 3,83705495456104+6,40173943796325i | 4,14655151969649-6,20575289956006i | -7,38281339938941-1,09513691641342i | 2,16656742581262+7,14221563279232i | 5,53015952305661-5,0122444279426i | -6,8954631689427-2,85619436342313i | 0,36622127582863+7,45460532375965i | 6,58230362533654-3,5183145879493i | -5,99481615886361-4,44605867902382i | -1,4560752595355+7,32018465576272i | 7,23992094612816-1,81350578981982i | -4,73485489356441-5,76943738095705i | -3,1910982933343+6,74701046673075i | 7,46359555146816+2,34077011027554E-13i
0.0016211 | 83 | 16600 | 104300.8761 | 104300,876099181i | -0,0153704265111879-0,0164920570221313i | -4,65552201464976+1,76752335155985i | 0,00211089356558617-0,00509551139076926i | -0,00265179714409438+0,0055198407457316i | 0,05938850022625+0,00445721976403148i | -0,000182089398558199+0,000315995420735885i |  |  | 22.4656 | 7.4656 | -3,35661150133954-6,66844175161709i | -4,44724366339997+5,99641392533769i | 7,35567377493809+1,27633047535615i | -2,16714486951096-7,14411920954482i | -5,40692800226795+5,14782339867305i | 7,029177046404+2,51507976333598i | -0,913867274154328-7,40944011183468i | -6,20740688588291+4,14765667802054i | 6,49570820149267+3,67977324392357i | 0,36631888284036-7,45659216007618i | -6,82511044147554+3,02536338764395i | 5,77097507842244+4,73611684926185i | 1,63571888464935-7,28418697563677i | -7,24185056375903+1,81398913387536i | 4,87631723761413+5,65300684271497i | 2,85695560971639-6,89730098007511i | -7,44535645851152+0,5492024866438i | 3,83807762441158+6,40344565953565i | 3,99407009045312-6,30732592135389i | -7,42963595261599-0,731755271406213i | 2,68682690855785+6,96533684247104i | 5,01358031479925-5,53163344706537i | -7,1951519318917-1,99116670387744i | 1,45646333953056+7,32213566565374i | 5,88546709453295-4,59306360121486i | -6,74880871155298-3,19194879979324i | 0,183214622239287+7,46333628934357i | 6,58405797171899-3,5192523056295i | 6,58405797171899-3,5192523056295i | -1,09542879742908+7,38478110138669i | 7,08878313692184-2,34181762811015i | -5,27896562622043-5,27896562622054i | -2,34181762811025+7,08878313692181i | 7,38478110138671-1,09542879742898i | -4,29874487229538-6,10374874061418i | -3,51925230562964+6,58405797171892i | 7,46333628934359+0,183214622238649i | -3,19194879979305-6,74880871155307i | -4,59306360121498+5,88546709453286i | 7,32213566565386+1,45646333952993i | -1,99116670387735-7,19515193189173i | -5,53163344706549+5,01358031479914i | 6,96533684247125+2,6868269085573i | -0,73175527140611-7,429635952616i | -6,30732592135401+3,99407009045294i | 6,40344565953558+3,83807762441173i | 0,549202486643958-7,44535645851151i | -6,89730098007514+2,8569556097163i | 5,65300684271485+4,87631723761427i | 1,81398913387264-7,24185056375972i | -7,28418697563631+1,6357188846514i | 4,73611684926294+5,77097507842156i | 3,02536338764409-6,82511044147548i | -7,45659216007622+0,366318882839488i | 3,67977324392219+6,49570820149345i | 4,14765667802255-6,20740688588157i | -7,4094401118342-0,913867274158173i | 2,51507976333867+7,02917704640303i | 5,14782339867149-5,40692800226942i | -7,14411920954505-2,1671448695102i | 1,27633047535595+7,35567377493813i | 5,99641392533838-4,44724366339904i | -6,66844175161615-3,35661150134141i | -3,12789718980613E-12+7,46558478390239i | 6,66844175161553-3,35661150134264i | -5,99641392533914-4,44724366339802i | -1,27633047535479+7,35567377493833i | 7,14411920954468-2,16714486951142i | -5,14782339867242-5,40692800226854i | -2,51507976333757+7,02917704640343i | 7,40944011183496-0,913867274152066i | -4,14765667801734-6,20740688588504i | -3,67977324392116+6,49570820149404i | 7,45659216007629+0,366318882838213i | -3,02536338764517-6,825110441475i | -4,73611684926203+5,7709750784223i | 7,2841869756366+1,63571888465016i | -1,81398913387377-7,24185056375944i | -5,65300684271706+4,8763172376117i | 6,89730098007649+2,85695560971306i | -0,549202486646606-7,44535645851131i | -6,40344565953492+3,83807762441282i | 6,30732592135424+3,99407009045259i | 0,731755271406423-7,42963595261597i | -6,96533684247159+2,68682690855642i | 5,53163344706378+5,01358031480102i | 1,99116670388051-7,19515193189085i | -7,32213566565318+1,45646333953337i | 4,59306360121649+5,88546709453168i | 3,19194879979209-6,74880871155353i | -7,46333628934357+0,183214622239182i | 3,51925230562871+6,58405797171941i | 4,29874487229694-6,10374874061308i | -7,38478110138635-1,09542879743139i | 2,34181762811348+7,08878313692074i | 5,27896562621848-5,2789656262225i | -7,08878313692246-2,34181762810829i | 1,09542879742945+7,38478110138664i | 6,10374874061421-4,29874487229534i | -6,58405797171849-3,51925230563043i | -0,183214622241139+7,46333628934353i | 6,74880871155436-3,19194879979032i | -5,88546709453504-4,59306360121218i | -1,4564633395278+7,32213566565428i | 7,19515193189137-1,99116670387862i | -5,01358031479957-5,53163344706509i | -2,68682690855804+6,96533684247096i | 7,42963595261617-0,731755271404475i | -3,99407009045093-6,30732592135528i | -3,83807762441432+6,40344565953403i | 7,44535645851171+0,549202486641152i | -2,85695560971811-6,89730098007439i | -4,87631723761318+5,65300684271578i | 7,24185056375896+1,81398913387567i | -1,63571888464825-7,28418697563702i | -5,77097507842354+4,73611684926052i | 6,82511044147421+3,02536338764695i | -0,366318882836258-7,45659216007638i | -6,49570820149133+3,67977324392593i | 6,20740688588395+4,14765667801897i | 0,913867274153798-7,40944011183474i | -7,02917704640408+2,51507976333573i | 5,40692800226719+5,14782339867384i | 2,16714486951309-7,14411920954417i | -7,35567377493867+1,27633047535286i | 4,44724366340241+5,99641392533588i | 3,35661150133776-6,66844175161799i | -7,46558478390239+1,38285415280803E-12i
0.0016406 | 84 | 16800 | 105557.5132 | 105557,513160617i | -0,0154865118436718-0,0160029179953847i | -4,63136819690346+1,80187325709282i | 0,00210826222471571-0,00503561356835705i | -0,00262468125706711+0,0054637548277247i | 0,0381609051081341-0,000184499635156085i | -0,0000991521516177386+0,000208986082249242i |  |  | 22.4674 | 7.4674 | -3,52009203708106-6,58562899876636i | -4,14864635351403+6,20888803993022i | 7,43140874366424+0,731929876084158i | -2,85763731005302-6,89894675027332i | -4,73724693768187+5,7723520951461i | 7,32388280597731+1,4568108673482i | -2,16766197358558-7,14582387322728i | -5,28022524419723+5,28022524419709i | 7,14582387322722+2,16766197358579i | -1,45681086734799-7,32388280597735i | -5,77235209514624+4,7372469376817i | 6,89894675027327+2,85763731005315i | -0,73192987608401-7,43140874366425i | -6,20888803993034+4,14864635351386i | 6,58562899876625+3,52009203708126i | 2,0857666777504E-13-7,46736615272841i | -6,58562899876646+3,52009203708087i | 6,2088880399301+4,14864635351423i | 0,731929876084425-7,43140874366422i | -6,89894675027343+2,85763731005277i | 5,77235209514597+4,73724693768204i | 1,45681086734843-7,32388280597726i | -7,14582387322734+2,16766197358539i | 5,28022524419694+5,28022524419738i | 2,16766197358599-7,14582387322716i | -7,3238828059774+1,45681086734776i | 4,73724693768152+5,77235209514639i | 2,85763731005265-6,89894675027347i | 2,85763731005265-6,89894675027347i | 4,14864635351367+6,20888803993047i | 3,52009203708077-6,58562899876652i | -7,46736615272841+3,25670252961402E-13i | 3,52009203708139+6,58562899876619i | 4,14864635351379-6,20888803993039i | -7,43140874366427-0,731929876083893i | 2,85763731005321+6,89894675027324i | 4,73724693768163-5,7723520951463i | -7,32388280597738-1,45681086734785i | 2,16766197358585+7,1458238732272i | 5,28022524419701-5,28022524419731i | -7,1458238732273-2,16766197358553i | 1,45681086734828+7,32388280597729i | 5,77235209514602-4,73724693768198i | -6,89894675027338-2,85763731005289i | 0,731929876084334+7,43140874366422i | 6,20888803993015-4,14864635351415i | -6,5856289987664-3,520092037081i | 1,17093585186361E-13+7,46736615272841i | 6,58562899876558-3,52009203708251i | -6,20888803992987-4,14864635351458i | -0,731929876087058+7,43140874366395i | 6,89894675027247-2,85763731005507i | -5,77235209514617-4,73724693768179i | -1,45681086735035+7,32388280597688i | 7,1458238732264-2,16766197358849i | -5,28022524419769-5,28022524419663i | -2,16766197358715+7,14582387322681i | 7,32388280597806-1,45681086734444i | -4,73724693768296-5,77235209514521i | -2,85763731005377+6,89894675027301i | 7,43140874366454-0,73192987608117i | -4,14864635351583-6,20888803992902i | -3,52009203708118+6,5856289987663i | 7,46736615272841+2,31995384812312E-12i | -3,52009203708364-6,58562899876498i | -4,14864635351343+6,20888803993063i | 7,43140874366407+0,731929876085893i | -2,85763731005625-6,89894675027199i | -4,7372469376808+5,77235209514698i | 7,32388280597715+1,45681086734899i | -2,16766197358251-7,14582387322822i | -5,2802252441958+5,28022524419852i | 7,14582387322718+2,16766197358593i | -1,45681086734569-7,32388280597781i | -5,7723520951444+4,73724693768395i | 6,89894675027354+2,8576373100525i | -0,731929876082335-7,43140874366442i | -6,20888803992837+4,1486463535168i | 6,5856289987669+3,52009203708006i | 1,0428833388752E-12-7,46736615272841i | -6,58562899876788+3,52009203707821i | 6,20888803993134+4,14864635351237i | 0,731929876084622-7,43140874366419i | -6,89894675027434+2,85763731005057i | 5,77235209514779+4,73724693767982i | 1,45681086734774-7,32388280597741i | -7,14582387322785+2,16766197358373i | 5,28022524419943+5,28022524419489i | 2,1676619735847-7,14582387322755i | -7,32388280597756+1,45681086734695i | 4,73724693767919+5,7723520951483i | 2,85763731005132-6,89894675027403i | -7,4314087436643+0,731929876083605i | 4,1486463535117+6,20888803993179i | 3,52009203707893-6,5856289987675i | -7,46736615272841+2,34187170372723E-13i | 3,52009203707934+6,58562899876728i | 4,1486463535113-6,20888803993205i | -7,43140874366432-0,731929876083351i | 2,85763731005175+6,89894675027385i | 4,73724693768457-5,77235209514389i | -7,32388280597765-1,45681086734649i | 2,16766197358495+7,14582387322748i | 5,28022524419925-5,28022524419507i | -7,14582387322792-2,16766197358348i | 1,45681086734819+7,32388280597731i | 5,77235209514749-4,73724693768018i | -6,89894675027452-2,85763731005014i | 0,731929876084876+7,43140874366417i | 6,20888803993108-4,14864635351276i | -6,5856289987646-3,52009203708435i | 1,51125767962064E-12+7,46736615272841i | 6,58562899876668-3,52009203708047i | -6,20888803992851-4,1486463535166i | -0,73192987608208+7,43140874366445i | 6,89894675027336-2,85763731005293i | -5,7723520951447-4,73724693768359i | -1,45681086734523+7,3238828059779i | 7,1458238732271-2,16766197358617i | -5,28022524419598-5,28022524419834i | -2,16766197358226+7,14582387322829i | 7,32388280597706-1,45681086734945i | -4,73724693768117-5,77235209514668i | -2,85763731005601+6,89894675027208i | 7,43140874366404-0,731929876086147i | -4,14864635351382-6,20888803993037i | -3,52009203708323+6,5856289987652i | 7,46736615272841-2,57609287786529E-12i
0.0016602 | 85 | 17000 | 106814.1502 | 106814,150222053i | -0,0155900345449875-0,0155115508459169i | -4,60679007593472+1,83545616424259i | 0,00210568435454122-0,00497711402345625i | -0,00259794090189477+0,00540820159552676i | 0,000718203250329215-0,00445762466124043i | 0,0000222418832052759+0,0000154648333970743i |  |  | 22.469 | 7.469 | -3,68144141995734-6,49865294401485i | -3,83981756562084+6,40634857606734i | 7,46671969313069+0,183297680139912i | -3,52084771164049-6,58704276642912i | -3,99588074876251+6,31018526328661i | 7,45997250650239+0,366484948611541i | -3,35813317631505-6,67146480058633i | -4,14953696275711+6,21022093085607i | 7,44873171138251+0,549451460253727i | -3,19339582713284-6,75186819380984i | -4,30069365084653+6,10651579355189i | 7,43300407880577+0,732087002880845i | -3,0267348957131-6,82820451410201i | -4,44925976189398+5,999132319471i | 7,41279908250983+0,91428156367266i | -2,8582507723698-6,90042777931758i | -4,59514580522937+5,88813519240288i | 7,388128893229+1,09592539543768i | -2,6880449456374-6,96849448486282i | -4,73826390455528+5,77359127286638i | 7,3590083713628+1,27690908272382i | -2,51621994114221-7,03236362989917i | -4,87852785087962+5,65556955783608i | 7,32545505802474+1,45712360772521i | -2,34287925984201-7,09199674204187i | -5,01585315444706+5,53414113917903i | 7,28748916447612+1,63646041595068i | -2,16812731568158-7,14735790053399i | -2,16812731568158-7,14735790053399i | 7,24513355995177+1,81481148161205i | -1,99206937269767-7,19841375788376i | -5,28135877475345+5,28135877475343i | 7,19841375788373+1,9920693726978i | -1,81481148161198-7,24513355995179i | -5,4093791608347+5,15015709562899i | 7,14735790053397+2,16812731568165i | -1,63646041595055-7,28748916447615i | -5,53414113917909+5,015853154447i | 7,09199674204183+2,34287925984214i | -1,45712360772514-7,32545505802475i | -5,65556955783617+4,87852785087951i | 7,03236362989914+2,51621994114229i | -1,27690908272368-7,35900837136282i | -5,77359127286643+4,73826390455522i | 6,96849448486278+2,68804494563752i | -1,09592539543761-7,38812889322901i | -5,88813519240289+4,59514580522935i | 6,90042777931869+2,85825077236712i | -0,914281563671771-7,41279908250994i | -5,99913231946929+4,44925976189628i | 6,82820451410168+3,02673489571382i | -0,732087002884437-7,43300407880542i | -6,10651579355192+4,3006936508465i | 6,7518681938082+3,19339582713629i | -0,549451460253676-7,44873171138251i | -6,21022093085778+4,14953696275455i | 6,67146480058664+3,35813317631445i | -0,366484948608454-7,45997250650254i | -6,31018526328585+3,99588074876371i | 6,58704276642798+3,52084771164263i | -0,183297680141471-7,46671969313065i | -6,4063485760684+3,83981756561907i | 6,49865294401575+3,68144141995576i | 1,51158858664652E-12-7,46896920701447i | -6,49865294401368+3,6814414199594i | 6,40634857606673+3,83981756562184i | 0,183297680137066-7,46671969313076i | -6,58704276642946+3,52084771163987i | 6,31018526328815+3,99588074876008i | 0,366484948611686-7,45997250650238i | -6,67146480058466+3,35813317631839i | 6,21022093085604+4,14953696275716i | 0,549451460256796-7,44873171138228i | -6,75186819380959+3,19339582713337i | 6,10651579355006+4,30069365084914i | 0,732087002880157-7,43300407880584i | -6,82820451410295+3,02673489571096i | 5,99913231947179+4,44925976189291i | 0,914281563674878-7,41279908250956i | -6,90042777931705+2,8582507723711i | 5,88813519240188+4,59514580523065i | 1,09592539543567-7,3881288932293i | -6,96849448486337+2,68804494563599i | 5,77359127286822+4,73826390455304i | 1,27690908272468-7,35900837136265i | -7,03236362989823+2,51621994114484i | 5,65556955783558+4,8785278508802i | 1,45712360772165-7,32545505802545i | -7,09199674204191+2,34287925984189i | 5,53414113917641+5,01585315444995i | 1,63646041594999-7,28748916447628i | -7,14735790053488+2,16812731567866i | 5,40937916083502+5,15015709562865i | 1,81481148161512-7,245133559951i | -7,19841375788337+1,99206937269908i | 5,28135877475176+5,28135877475512i | 1,9920693726965-7,19841375788409i | -7,24513355995221+1,81481148161031i | 5,15015709563059+5,40937916083317i | 2,1681273156832-7,14735790053351i | -7,28748916447569+1,6364604159526i | 5,01585315444644+5,5341411391796i | 2,34287925983934-7,09199674204276i | -7,32545505802493+1,45712360772428i | 4,87852785088223+5,65556955783383i | 2,51621994114231-7,03236362989913i | -7,35900837136346+1,27690908272i | 4,73826390455512+5,77359127286652i | 2,68804494564041-6,96849448486166i | -7,3881288932289+1,09592539543832i | 4,59514580522691+5,8881351924048i | 2,85825077236862-6,90042777931807i | -7,41279908251014+0,914281563670165i | 4,44925976189507+5,99913231947019i | 3,0267348957153-6,82820451410103i | -7,43300407880558+0,732087002882827i | 4,30069365084508+6,10651579355291i | 3,19339582713094-6,75186819381074i | -7,44873171138263+0,549451460252062i | 4,14953696275938+6,21022093085455i | 3,3581331763158-6,67146480058596i | -7,45997250650225+0,366484948614365i | 3,99588074876252+6,3101852632866i | 3,52084771163732-6,58704276643082i | -7,4667196931307+0,183297680139747i | 3,83981756561777+6,40634857606918i | 3,68144141995707-6,498652944015i | -7,46896920701447-3,02317717329304E-12i
0.0016797 | 86 | 17200 | 108070.7873 | 108070,787283489i | -0,0156804746639888-0,0150185516183003i | -4,58181447184748+1,86827725022675i | 0,00210315767558196-0,00491996192100506i | -0,00257161004155372+0,00535313947953215i | 0,0202577988958979+0,000176119991021108i | -0,0000530379539375368+0,000107989911100626i |  |  | 22.4704 | 7.4704 | -3,84056245451664-6,40759134810943i | -3,52153072335123+6,58832059146358i | 7,46141967178783-0,366556043282892i | -4,15034193433563-6,21142565595893i | -3,19401531622361+6,75317799344417i | 7,43444601246699-0,732229020951288i | -4,4501228769078-6,00029609534659i | -2,85880524643666+6,90176639812996i | 7,3895621215216-1,09613799477201i | -4,73918308368459-5,77471129587683i | -2,51670806440855+7,03372784303961i | 7,32687612817629-1,45740627615298i | -5,01682618330993-5,53521471108986i | -2,16854791221641+7,14874442149329i | 7,24653904847966-1,81516353816099i | -5,28238330923706-5,28238330923678i | -1,81516353816141+7,24653904847956i | 7,14874442149319-2,16854791221673i | -5,53521471109008-5,01682618330968i | -1,45740627615338+7,32687612817621i | 7,03372784303948-2,5167080644089i | -5,77471129587659-4,73918308368488i | -1,09613799477171+7,38956212152164i | 6,90176639813013-2,85880524643627i | -6,00029609534679-4,45012287690752i | -0,732229020950951+7,43444601246703i | 6,75317799344434-3,19401531622326i | -6,21142565595901-4,15034193433552i | -6,21142565595901-4,15034193433552i | 6,5883205914635-3,52153072335138i | -6,40759134810937-3,84056245451673i | 3,91696379695733E-13+7,47041811757613i | 6,40759134810941-3,84056245451667i | -6,58832059146344-3,52153072335148i | 0,366556043283031+7,46141967178782i | 6,21142565595904-4,15034193433546i | -6,75317799344433-3,19401531622327i | 0,732229020950886+7,43444601246703i | 6,00029609534642-4,45012287690803i | -6,9017663981301-2,85880524643633i | 1,09613799477159+7,38956212152167i | 5,7747112958766-4,73918308368487i | -7,03372784303946-2,51670806440896i | 1,45740627615264+7,32687612817635i | 5,53521471109013-5,01682618330963i | -7,14874442149316-2,16854791221685i | 1,81516353816135+7,24653904847957i | 5,28238330923606-5,28238330923779i | -7,24653904847872-1,81516353816474i | 2,16854791221563+7,14874442149353i | 5,01682618330829-5,53521471109135i | -7,3268761281757-1,45740627615596i | 2,51670806440847+7,03372784303964i | 4,73918308368289-5,77471129587822i | -7,38956212152126-1,09613799477431i | 2,85880524643663+6,90176639812998i | 4,45012287690546-6,00029609534832i | -7,43444601246683-0,732229020952886i | 3,19401531622423+6,75317799344388i | 4,15034193433281-6,21142565596081i | -7,46141967178776-0,366556043284297i | 3,52153072335234+6,58832059146299i | 3,84056245451959-6,40759134810766i | -7,47041811757613-9,15183665099532E-13i | 3,8405624545182+6,40759134810849i | 3,52153072335376-6,58832059146223i | -7,46141967178784+0,36655604328268i | 4,15034193433755+6,21142565595765i | 3,1940153162257-6,75317799344318i | -7,434446012467+0,732229020951275i | 4,45012287691022+6,00029609534479i | 2,85880524643812-6,90176639812936i | -7,3895621215215+1,09613799477271i | 4,73918308368747+5,77471129587447i | 2,51670806441009-7,03372784303905i | -7,32687612817601+1,45740627615437i | 5,01682618330716+5,53521471109236i | 2,16854791221729-7,14874442149303i | -7,24653904847914+1,81516353816307i | 5,28238330923491+5,28238330923894i | 1,81516353816137-7,24653904847957i | -7,14874442149258+2,16854791221876i | 5,53521471108855+5,01682618331138i | 1,45740627615266-7,32687612817635i | -7,03372784303854+2,51670806441153i | 5,77471129587558+4,73918308368612i | 1,09613799477098-7,38956212152176i | -6,90176639813162+2,85880524643267i | 6,00029609534583+4,45012287690882i | 0,732229020949538-7,43444601246716i | -6,75317799344562+3,19401531622056i | 6,2114256559585+4,15034193433628i | 0,366556043280937-7,46141967178793i | -6,5883205914649+3,52153072334875i | 6,40759134810939+3,8405624545167i | -2,44902145745545E-12-7,47041811757613i | -6,40759134811059+3,84056245451471i | 6,58832059146381+3,5215307233508i | -0,366556043285828-7,46141967178769i | -6,2114256559599+4,15034193433418i | 6,75317799344462+3,19401531622266i | -0,732229020954624-7,43444601246667i | -6,00029609534734+4,45012287690678i | 6,90176639813065+2,85880524643501i | -1,09613799476869-7,38956212152209i | -5,77471129587718+4,73918308368416i | 7,03372784304019+2,51670806440692i | -1,45740627615038-7,3268761281768i | -5,53521471109025+5,0168261833095i | 7,14874442149401+2,16854791221407i | -1,81516353815912-7,24653904848013i | -5,28238330923655+5,28238330923729i | 7,24653904848033+1,81516353815831i | -2,16854791221487-7,14874442149376i | -5,01682618330889+5,5352147110908i | 7,32687612817701+1,45740627614936i | -2,51670806440771-7,03372784303991i | -4,73918308368352+5,77471129587771i | 7,38956212152113+1,09613799477521i | -2,85880524643578-6,90176639813033i | -4,45012287690611+6,00029609534784i | 7,43444601246674+0,732229020953797i | -3,19401531622341-6,75317799344426i | -4,15034193433348+6,21142565596036i | 7,46141967178772+0,36655604328521i | -3,52153072335153-6,58832059146342i | -3,840562454514+6,40759134811101i | 7,47041811757613+1,83036733019906E-12i
0.0016992 | 87 | 17400 | 109327.4243 | 109327,424344925i | -0,015757373570171-0,0145245753916346i | -4,55646728125243+1,90034221983851i | 0,00210068023464132-0,00486410877924977i | -0,00254572371316861+0,00529853323859377i | 0,0560679979402156+0,00445801117150668i | -0,000166354552276546+0,000285729285954764i |  |  | 22.4717 | 7.4717 | -3,99735928862744-6,31252013288142i | -3,19457743472619+6,75436649316186i | 7,41554193687449-0,914619862492128i | -4,74001713807547-5,7757275940924i | -2,34374616268538+7,09462089440352i | 7,2478143753881-1,815482990922i | -5,41138071774671-5,152062736226i | -1,45766276679338+7,32816559370172i | 6,97107293941166-2,68903956531173i | -6,00135209449567-4,45090605925377i | -0,549654766092545+7,45148786139528i | 6,58948007773388-3,5221504816742i | -6,50105754966982-3,68280361223491i | 0,366620553911133+7,46273281578935i | 6,10877530218152-4,30228497636622i | -6,9029810480954-2,85930837092559i | 1,27738155953189+7,36173132230302i | 5,53618886002096-5,0177091004351i | -7,20107728624514-1,99280647026594i | 2,16892955750796+7,15000253741058i | 4,8803329843063-5,65766220913739i | -7,3908626192286-1,09633090538337i | 3,02785483609318+6,83073105911487i | 4,15107235788173-6,21251881204714i | -7,46948249898475-0,183365503216923i | 3,84123835960848+6,40871902762805i | 3,35937573936576-6,67393334939526i | -7,43575440934265+0,732357886794986i | -7,43575440934265+0,732357886794986i | 2,51715098281339-7,03496571705442i | -7,29018565216455+1,63706593250962i | 5,28331296207259+5,28331296207268i | 1,63706593250962-7,29018565216455i | -7,03496571705442+2,51715098281339i | 5,89031389671306+4,59684608276136i | 0,732357886795726-7,43575440934257i | -6,67393334939528+3,3593757393657i | 6,40871902762802+3,84123835960852i | -0,183365503216923-7,46948249898475i | -6,21251881204717+4,15107235788169i | 6,83073105911485+3,02785483609322i | -1,09633090538337-7,3908626192286i | -5,65766220913739+4,8803329843063i | 7,15000253741057+2,16892955750802i | -1,99280647026584-7,20107728624517i | -5,0177091004351+5,53618886002096i | 7,36173132230275+1,27738155953341i | -2,85930837092549-6,90298104809544i | -4,30228497636501+6,10877530218237i | 7,46273281578949+0,366620553908217i | -3,68280361223225-6,50105754967132i | -3,52215048167619+6,58948007773281i | 7,45148786139533-0,549654766091751i | -4,4509060592543-6,00135209449527i | -2,68903956530965+6,97107293941247i | 7,32816559370246-1,45766276678968i | -5,15206273622433-5,4113807177483i | -1,81548299092273+7,24781437538792i | 7,0946208944033-2,34374616268605i | -5,77572759409359-4,74001713807401i | -0,914619862488886+7,41554193687489i | 6,75436649316309-3,19457743472359i | -6,31252013288063-3,9973592886287i | -1,06182140194985E-13+7,47173284522469i | 6,31252013288074-3,99735928862852i | -6,75436649316309-3,19457743472359i | 0,914619862488886+7,41554193687489i | 5,77572759409359-4,74001713807401i | -7,09462089440326-2,34374616268615i | 1,81548299092262+7,24781437538794i | 5,15206273622448-5,41138071774815i | -7,32816559370097-1,45766276679718i | 2,68903956530965+6,97107293941247i | 4,45090605925438-6,0013520944952i | -7,45148786139533-0,549654766091857i | 3,52215048167609+6,58948007773286i | 3,68280361223244-6,50105754967122i | -7,46273281578951+0,366620553908005i | 4,30228497636501+6,10877530218237i | 2,85930837092559-6,9029810480954i | -7,36173132230277+1,27738155953331i | 5,01770910043722+5,53618886001903i | 1,99280647026891-7,20107728624432i | -7,15000253741128+2,16892955750568i | 5,65766220913691+4,88033298430687i | 1,09633090538263-7,39086261922872i | -6,83073105911399+3,02785483609516i | 6,21251881204505+4,15107235788486i | 0,183365503219259-7,46948249898469i | -6,40871902762851+3,8412383596077i | 6,67393334939562+3,35937573936504i | -0,732357886797204-7,43575440934243i | -5,89031389671129+4,59684608276362i | 7,03496571705338+2,51715098281629i | -1,63706593250807-7,2901856521649i | -5,28331296207275+5,28331296207252i | 7,29018565216487+1,63706593250817i | -2,51715098281619-7,03496571705342i | -4,5968460827637+5,89031389671123i | 7,43575440934241+0,732357886797311i | -3,35937573936495-6,67393334939567i | -3,84123835960798+6,40871902762835i | 7,46948249898469-0,183365503219152i | -4,15107235788477-6,21251881204511i | -3,02785483609526+6,83073105911395i | 7,39086261922873-1,09633090538253i | -4,88033298430678-5,65766220913697i | -2,16892955750598+7,15000253741118i | 7,20107728624435-1,9928064702688i | -5,53618886001897-5,01770910043731i | -1,27738155953341+7,36173132230275i | 6,90298104809544-2,85930837092549i | -6,10877530218231-4,30228497636509i | -0,366620553908323+7,46273281578949i | 6,50105754967137-3,68280361223216i | -6,58948007773281-3,52215048167619i | 0,549654766091751+7,45148786139533i | 6,00135209449527-4,4509060592543i | -6,97107293941242-2,68903956530975i | 1,45766276679708+7,32816559370099i | 5,41138071774822-5,15206273622441i | -7,24781437538786-1,81548299092293i | 2,34374616268605+7,0946208944033i | 4,74001713807426-5,77572759409339i | -7,41554193687488-0,914619862488998i | 3,1945774347235+6,75436649316313i | 3,99735928862861-6,31252013288069i | -7,47173284522469-2,12364280389972E-13i
0.0017188 | 88 | 17600 | 110584.0614 | 110584,061406361i | -0,0158203400205254-0,0140303294821766i | -4,53077349937795+1,93165726148928i | 0,00209825038337453-0,00480950835614995i | -0,00252031742943295+0,00524435392360886i | 0,0381617897119331-0,00016773941157262i | -0,0000953001389081153+0,000200556688170302i |  |  | 22.4729 | 7.4729 | -4,15173747095018-6,21351422409831i | -2,85976650877532+6,90408709070583i | 7,32933976227414-1,45789632344382i | -5,28415949043761-5,28415949043762i | -1,45789632344391+7,32933976227413i | 6,9040870907058-2,85976650877538i | -6,21351422409838-4,15173747095007i | 2,73730900506395E-13+7,47293001711938i | 6,21351422409849-4,15173747094991i | -6,90408709070573-2,85976650877555i | 1,45789632344373+7,32933976227416i | 5,28415949043758-5,28415949043765i | -7,32933976227418-1,45789632344363i | 2,85976650877562+6,9040870907057i | 4,15173747095044-6,21351422409813i | -7,47293001711938-1,95915258378298E-13i | 4,15173747095016+6,21351422409832i | 2,85976650877529-6,90408709070584i | -7,32933976227411+1,45789632344397i | 5,28415949043784+5,28415949043739i | 1,45789632344411-7,32933976227408i | -6,90408709070587+2,8597665087752i | 6,21351422409827+4,15173747095024i | -1,04364822820636E-13-7,47293001711938i | -6,21351422409819+4,15173747095036i | 6,90408709070596+2,85976650877502i | -1,45789632344354-7,3293397622742i | -5,28415949043774+5,28415949043749i | -5,28415949043774+5,28415949043749i | -2,85976650877549-6,90408709070575i | -4,15173747094999+6,21351422409844i | 7,47293001711938+3,91830516756595E-13i | -4,15173747094995-6,21351422409846i | -2,85976650877542+6,90408709070578i | 7,32933976227414-1,45789632344384i | -5,28415949043771-5,28415949043752i | -1,45789632344358+7,32933976227419i | 6,90408709070596-2,85976650877498i | -6,2135142240982-4,15173747095035i | -9,15504355576611E-14+7,47293001711938i | 6,21351422409829-4,1517374709502i | -6,90408709070586-2,85976650877524i | 1,4578963234434+7,32933976227422i | 5,28415949043783-5,28415949043739i | -7,32933976227411-1,45789632344402i | 2,85976650877526+6,90408709070585i | 4,15173747095143-6,21351422409748i | -7,47293001711938-1,2780244731409E-12i | 4,15173747094922+6,21351422409895i | 2,85976650877634-6,9040870907054i | -7,32933976227434+1,45789632344286i | 5,28415949043708+5,28415949043815i | 1,45789632344445-7,32933976227402i | -6,90408709070602+2,85976650877485i | 6,21351422409805+4,15173747095056i | 3,40564055321036E-13-7,47293001711938i | -6,21351422409837+4,15173747095009i | 6,9040870907058+2,85976650877538i | -1,45789632344388-7,32933976227413i | -5,28415949043741+5,28415949043782i | 7,3293397622742+1,45789632344353i | -2,85976650877581-6,90408709070562i | -4,15173747094961+6,2135142240987i | 7,47293001711938-7,03093085268987E-13i | -4,15173747095095-6,21351422409779i | -2,85976650877451+6,90408709070616i | 7,32933976227393-1,45789632344491i | -5,28415949043855-5,28415949043668i | -1,45789632344251+7,3293397622744i | 6,90408709070522-2,85976650877677i | -6,21351422409915-4,15173747094891i | 1,74675022585901E-12+7,47293001711938i | 6,21351422409722-4,15173747095182i | -6,90408709070656-2,85976650877355i | 1,45789632344593+7,32933976227372i | 5,28415949043609-5,28415949043914i | -7,32933976227461-1,45789632344148i | 2,85976650877774+6,90408709070483i | 4,15173747094805-6,21351422409973i | -7,47293001711938+2,79040736644903E-12i | 4,15173747095269+6,21351422409663i | 2,85976650877258-6,90408709070696i | -7,32933976227352+1,45789632344695i | 5,28415949043988+5,28415949043535i | 1,45789632344046-7,32933976227481i | -6,90408709070735+2,85976650877164i | 6,21351422409618+4,15173747095336i | 3,59970608687183E-12-7,47293001711938i | -6,2135142241003+4,15173747094719i | 6,90408709070451+2,85976650877849i | -1,45789632344069-7,32933976227476i | -5,28415949043987+5,28415949043536i | 7,32933976227357+1,45789632344673i | -2,8597665087726-6,90408709070695i | -4,15173747095249+6,21351422409677i | 7,47293001711938+2,55604894628181E-12i | -4,15173747094807-6,21351422409972i | -2,85976650877752+6,90408709070492i | 7,32933976227461-1,45789632344151i | -5,2841594904361-5,28415949043913i | -1,45789632344571+7,32933976227377i | 6,90408709070655-2,85976650877357i | -6,21351422409734-4,15173747095163i | -1,51239180569178E-12+7,47293001711938i | 6,21351422409914-4,15173747094893i | -6,90408709070531-2,85976650877656i | 1,45789632344253+7,3293397622744i | 5,28415949043839-5,28415949043684i | -7,32933976227397-1,45789632344468i | 2,85976650877453+6,90408709070615i | 4,15173747095076-6,21351422409793i | -7,47293001711938-6,81128110642072E-13i | 4,1517374709498+6,21351422409856i | 2,85976650877559-6,90408709070571i | -7,32933976227419+1,45789632344355i | 5,28415949043757+5,28415949043765i | 1,45789632344387-7,32933976227413i | -6,90408709070575+2,8597665087755i | 6,21351422409839+4,15173747095006i | -5,74922475488262E-13-7,47293001711938i | -6,21351422409799+4,15173747095067i | 6,90408709070603+2,85976650877482i | -1,45789632344479-7,32933976227396i | -5,28415949043691+5,28415949043831i | 7,32933976227434+1,45789632344284i | -2,85976650877665-6,90408709070527i | -4,15173747094902+6,21351422409908i | 7,47293001711938-1,40618617053797E-12i
0.0017383 | 89 | 17800 | 111840.6985 | 111840,698467797i | -0,0158690554245249-0,0135365658519086i | -4,50475724222564+1,96222900593363i | 0,002095866755865-0,00475611654343293i | -0,00249542657533571+0,00519057876534874i | 0,00393399339286848-0,00445837929232102i | 0,0000133245772228329+0,0000315452607370297i |  |  | 22.474 | 7.474 | -4,30360400764-6,11064818268879i | -2,51792271246086+7,03712255692955i | 7,20328505402405-1,99341744189387i | -5,77749836598868-4,74147037301417i | -0,54982328394479+7,45377240218704i | 6,41068386744439-3,84241603927284i | -6,83282528298438-3,02878314168946i | 1,45810966949413+7,33041232529935i | 5,1536422996234-5,41303978506581i | -7,39312857301572-1,09666702787649i | 3,36040568547217+6,67597950088369i | 3,52323033265215-6,59150033681655i | -7,41781545705765+0,914900274461386i | 5,01924747254727+5,53788619208636i | 1,63756783816527-7,2924207395473i | -6,90509742298336+2,86018500210763i | 6,31445547921898+3,99858483317965i | -0,366732955571988-7,46502080415522i | -5,89211979945693+4,59825542309478i | 7,15219464625687+2,16959452645591i | -2,34446472840202-7,09679602387245i | -4,45227065604829+6,00319204027859i | 7,47177255672615+0,18342172097905i | -4,15234502909965-6,21442349912559i | -2,68986399402904+6,97321019049327i | 7,25003647222291-1,81603959720334i | -5,65939678353923-4,88182923847596i | -0,732582419331275+7,43803412643822i | -0,732582419331275+7,43803412643822i | -6,75643730453044-3,1955568555609i | 1,27777319008032+7,36398834476841i | 5,28493276528532-5,28493276528534i | -7,36398834476841-1,27777319008029i | 3,19555685556093+6,75643730453044i | 3,68393271762118-6,50305069941894i | -7,43803412643823+0,732582419331248i | 4,88182923847602+5,65939678353917i | 1,81603959720332-7,25003647222292i | -6,97321019049325+2,68986399402906i | 6,2144234991256+4,15234502909963i | -0,183421720979076-7,47177255672615i | -6,00319204027861+4,45227065604826i | 7,09679602387244+2,34446472840205i | -2,16959452645588-7,15219464625688i | -4,59825542309472+5,89211979945698i | 7,46502080415523+0,366732955571962i | -3,9985848331784-6,31445547921977i | -2,86018500210966+6,90509742298253i | 7,29242073954811-1,63756783816167i | -5,53788619208786-5,01924747254562i | -0,914900274459943+7,41781545705783i | 6,59150033681657-3,52323033265213i | -6,67597950088333-3,36040568547289i | 1,09666702787423+7,39312857301605i | 5,41303978506784-5,15364229962127i | -7,33041232529993-1,45810966949119i | 3,02878314169151+6,83282528298348i | 3,8424160392722-6,41068386744478i | -7,45377240218703+0,549823283944881i | 4,74147037301314+5,77749836598952i | 1,99341744189624-7,20328505402339i | -7,03712255693076+2,51792271245747i | 6,11064818269032+4,30360400763784i | -1,51260664383571E-12-7,47402359289646i | -6,11064818268857+4,30360400764031i | 7,03712255692927+2,51792271246163i | -1,99341744189199-7,20328505402457i | -4,74147037301654+5,77749836598672i | 7,45377240218725+0,549823283941865i | -3,8424160392747-6,41068386744327i | -3,02878314168884+6,83282528298466i | 7,33041232529936-1,45810966949405i | -5,41303978506473-5,15364229962454i | -1,0966670278788+7,39312857301538i | 6,67597950088541-3,36040568546875i | -6,59150033681799-3,52323033264946i | 0,91490027446294+7,41781545705746i | 5,53788619208582-5,01924747254786i | -7,29242073954715-1,63756783816598i | 2,86018500210559+6,90509742298421i | 3,99858483318213-6,31445547921741i | -7,46502080415508+0,366732955574983i | 4,59825542309652+5,89211979945557i | 2,16959452645523-7,15219464625708i | -7,09679602387245+2,344464728402i | 6,00319204027769+4,4522706560495i | 0,183421720981361-7,47177255672609i | -6,2144234991277+4,15234502909649i | 6,97321019049438+2,68986399402614i | -1,81603959720491-7,25003647222252i | -4,88182923847534+5,65939678353976i | 7,43803412643816+0,732582419331937i | -3,68393271761993-6,50305069941964i | -3,19555685556356+6,75643730452919i | 7,36398834476776-1,277773190084i | -5,28493276528693-5,28493276528373i | -1,27777319007953+7,36398834476854i | 6,75643730453042-3,19555685556095i | -6,50305069941822-3,68393271762245i | 0,732582419329054+7,43803412643845i | 5,65939678354166-4,88182923847314i | -7,25003647222362-1,81603959720051i | 2,68986399403037+6,97321019049275i | 4,15234502909908-6,21442349912597i | -7,47177255672617+0,183421720978252i | 4,45227065604701+6,00319204027954i | 2,34446472840495-7,09679602387148i | -7,15219464625577+2,16959452645957i | 5,89211979945837+4,59825542309294i | 0,366732955570451-7,46502080415531i | -6,31445547921895+3,99858483317968i | 6,9050974229831+2,86018500210827i | -1,63756783816315-7,29242073954778i | -5,01924747255+5,53788619208388i | 7,41781545705802+0,914900274458441i | -3,52323033265346-6,59150033681585i | -3,36040568547154+6,67597950088401i | 7,3931285730158-1,09666702787594i | -5,15364229962244-5,41303978506673i | -1,45810966949689+7,3304123252988i | 6,8328252829829-3,0287831416928i | -6,41068386744549-3,84241603927099i | 0,549823283946178+7,45377240218693i | 5,77749836598869-4,74147037301414i | -7,20328505402374-1,99341744189499i | 2,5179227124587+7,03712255693032i | 4,30360400764286-6,11064818268678i | -7,47402359289646+3,02521328767142E-12i
0.0017578 | 90 | 18000 | 113097.3355 | 113097,335529233i | -0,015903278179288-0,0130440728401114i | -4,47844176870016+1,99206448751849i | 0,00209352824526542-0,00470389126731574i | -0,00247108581399033+0,00513719098536459i | 0,020256956383538+0,000159357941590565i | -0,0000508753297349669+0,000103670066575624i |  |  | 22.475 | 7.475 | -4,45286741822354-6,00399668092508i | -2,16988532907099+7,15315329400389i | 7,03806578093544-2,51826020340667i | -6,21525645227944-4,15290159060324i | 0,3667821107944+7,4660213817024i | 5,77827275567852-4,74210589820805i | -7,2510082342449-1,81628301091785i | 2,86056836833888+6,90602295093893i | 3,84293105929996-6,4115431264481i | -7,43903108681345+0,732680611357578i | 5,01992022972503+5,53862846524603i | 1,45830510790417-7,33139486053621i | -6,75734290675753+3,19598517351534i | 6,59238383164025+3,5237025704739i | -1,09681402015277-7,39411951445421i | -5,28564113371468+5,28564113371497i | 7,39411951445416+1,09681402015309i | -3,52370257047359-6,59238383164042i | -3,19598517351566+6,75734290675738i | 7,33139486053614-1,45830510790456i | -5,53862846524629-5,01992022972474i | -0,732680611357929+7,43903108681341i | 6,41154312644828-3,84293105929966i | -6,90602295093908-2,86056836833852i | 1,81628301091822+7,25100823424481i | 4,74210589820833-5,77827275567828i | -7,46602138170238-0,366782110794765i | 4,15290159060349+6,21525645227928i | 4,15290159060349+6,21525645227928i | -7,15315329400388+2,16988532907104i | 6,00399668092498+4,45286741822368i | 3,26006721957646E-13-7,4750253771366i | -6,00399668092493+4,45286741822376i | 7,1531532940039+2,16988532907095i | -2,51826020340657-7,03806578093548i | -4,15290159060346+6,2152564522793i | 7,46602138170238-0,366782110794804i | -4,74210589820836-5,77827275567826i | -1,81628301091818+7,25100823424482i | 6,90602295093907-2,86056836833855i | -6,41154312644792-3,84293105930026i | 0,732680611357968+7,43903108681341i | 5,53862846524626-5,01992022972477i | -7,33139486053614-1,45830510790452i | 3,19598517351569+6,75734290675737i | 3,5237025704729-6,59238383164079i | -7,39411951445437+1,09681402015166i | 5,28564113371733+5,28564113371231i | 1,096814020152-7,39411951445432i | -6,59238383164095+3,5237025704726i | 6,75734290675595+3,19598517351869i | -1,45830510790564-7,33139486053592i | -5,01992022972558+5,53862846524554i | 7,43903108681309+0,732680611361266i | -3,84293105930125-6,41154312644733i | -2,86056836833956+6,90602295093865i | 7,25100823424562-1,81628301091497i | -5,77827275567953-4,74210589820682i | -0,366782110795144+7,46602138170236i | 6,21525645228108-4,15290159060079i | -7,03806578093611-2,51826020340479i | 2,16988532907073+7,15315329400396i | 4,45286741822583-6,00399668092339i | -7,4750253771366+2,32232854563893E-12i | 4,45286741822341+6,00399668092518i | 2,1698853290734-7,15315329400316i | -7,03806578093462+2,51826020340896i | 6,21525645227953+4,15290159060312i | -0,366782110792144-7,46602138170251i | -5,77827275567658+4,74210589821041i | 7,2510082342449+1,81628301091788i | -2,86056836833688-6,90602295093976i | -3,84293105929744+6,41154312644961i | 7,43903108681337-0,732680611358383i | -5,01992022972335-5,53862846524756i | -1,45830510790119+7,3313948605368i | 6,75734290675723-3,19598517351597i | -6,59238383163958-3,52370257047515i | 1,09681402015638+7,39411951445367i | 5,28564113371412-5,28564113371552i | -7,39411951445393-1,09681402015463i | 3,52370257047035+6,59238383164215i | 3,19598517351438-6,75734290675799i | -7,33139486053642+1,45830510790313i | 5,53862846524375+5,01992022972755i | 0,732680611356411-7,43903108681356i | -6,4115431264487+3,84293105929896i | 6,90602295093767+2,86056836834192i | -1,8162830109198-7,25100823424441i | -4,74210589820888+5,77827275567784i | 7,46602138170223+0,366782110797804i | -4,15290159060476-6,21525645227843i | -2,5182602034071+7,03806578093528i | 7,15315329400474-2,16988532906818i | -6,00399668092636-4,45286741822182i | -3,40661168111319E-13+7,4750253771366i | 6,00399668092664-4,45286741822144i | -7,15315329400454-2,16988532906883i | 2,51826020340666+7,03806578093545i | 4,15290159060533-6,21525645227805i | -7,46602138170226+0,366782110797124i | 4,74210589820835+5,77827275567827i | 1,81628301092026-7,2510082342443i | -6,90602295093793+2,86056836834129i | 6,41154312644835+3,84293105929955i | -0,732680611355733-7,43903108681363i | -5,53862846524421+5,01992022972704i | 7,33139486053629+1,4583051079038i | -3,19598517351376-6,75734290675828i | -3,52370257047095+6,59238383164183i | 7,39411951445403-1,09681402015395i | -5,28564113371364-5,28564113371601i | -1,0968140201497+7,39411951445466i | 6,5923838316399-3,52370257047456i | -6,75734290675694-3,19598517351659i | 1,45830510790802+7,33139486053545i | 5,01992022972401-5,53862846524695i | -7,43903108681331-0,732680611359061i | 3,84293105929686+6,41154312644996i | 2,86056836833751-6,90602295093949i | -7,25100823424506+1,81628301091722i | 5,77827275567629+4,74210589821077i | 0,366782110792825-7,46602138170248i | -6,21525645227979+4,15290159060273i | 7,03806578093432+2,51826020340981i | -2,16988532907295-7,15315329400329i | -4,45286741822413+6,00399668092465i | 7,4750253771366+3,00365088186157E-12i
0.0017773 | 91 | 18200 | 114353.9726 | 114353,972590668i | -0,0159228469677918-0,0125536663575904i | -4,45184950265067+2,02117110780748i | 0,00209123397962458-0,00465279239499611i | -0,0024473285153386+0,00508417953156624i | 0,0529483357051035+0,00445872902137023i | -0,000152250950638072+0,000258286869946218i |  |  | 22.4759 | 7.4759 | -4,59943779060046-5,8936348633995i | -1,81650656260881+7,2519007026214i | 6,83458223422843-3,02956194461356i | -6,59319523522806-3,52413627472713i | 1,27810174892777+7,36588187606001i | 5,02053809139474-5,53931017054796i | -7,45568902000663-0,549964662168619i | 4,15341273791109+6,21602143828667i | 2,34506756984077-7,09862085095145i | -7,03893203993548+2,51857015583274i | 6,3160791399962+3,99961300502767i | -0,732770791130528-7,43994669741306i | -5,41443166127966+5,15496747594144i | 7,39502959724897+1,0969490181833i | -3,68487998173302-6,50472285442699i | -2,86092045272829+6,90687295784732i | 7,20513726304641-1,99393001716249i | -6,00473566466333-4,45341548591661i | 0,183468884927726+7,47369380299628i | 5,77898395687104-4,74268956594343i | -7,29429586837919-1,63798891242518i | 3,19637854166629+6,758174613833i | 3,3612697598056-6,67769612175472i | -7,33229722305712+1,45848459896921i | 5,66085200649718+4,88308452243235i | 0,366827255059464-7,46694031432066i | -6,11221943769431+4,30471061026794i | 7,15403371820159+2,17015240283171i | 7,15403371820159+2,17015240283171i | -3,84340405482453+6,41233227180563i | 7,41972282912649-0,915135526367975i | -5,28629170083731-5,28629170083719i | -0,915135526367923+7,41972282912649i | 6,4123322718056-3,84340405482458i | -6,97500323946104-2,69055564933894i | 2,17015240283176+7,15403371820158i | 4,30471061026791-6,11221943769434i | -7,46694031432065+0,366827255059516i | 4,88308452243183+5,66085200649764i | 1,45848459896989-7,33229722305699i | -6,67769612175503+3,36126975980497i | 6,75817461383305+3,19637854166619i | -1,63798891242529-7,29429586837917i | -4,74268956594334+5,77898395687111i | 7,47369380299624+0,183468884929215i | -4,45341548591849-6,00473566466194i | -1,99393001716392+7,20513726304602i | 6,90687295784644-2,8609204527304i | -6,50472285442628-3,68487998173427i | 1,09694901818556+7,39502959724864i | 5,15496747594248-5,41443166127867i | -7,43994669741328-0,732770791128256i | 3,99961300502648+6,31607913999695i | 2,51857015583057-7,03893203993626i | -7,09862085095189+2,34506756983943i | 6,21602143828795+4,15341273790917i | -0,549964662167981-7,45568902000667i | -5,5393101705459+5,02053809139702i | 7,3658818760599+1,27810174892838i | -3,52413627472967-6,5931952352267i | -3,02956194461426+6,83458223422812i | 7,25190070262066-1,81650656261176i | -5,89363486339908-4,59943779060099i | 3,13223317848936E-12+7,47594541798438i | 5,89363486339993-4,59943779059989i | -7,25190070262218-1,81650656260568i | 3,029561944613+6,83458223422868i | 3,52413627472433-6,59319523522955i | -7,36588187606014+1,27810174892702i | 5,53931017054996+5,02053809139253i | 0,549964662169363-7,45568902000657i | -6,21602143828459+4,1534127379142i | 7,09862085095146+2,34506756984074i | -2,51857015583627-7,03893203993421i | -3,99961300502765+6,31607913999621i | 7,43994669741269-0,73277079113428i | -5,15496747594147-5,41443166127962i | -1,09694901818693+7,39502959724843i | 6,50472285442696-3,68487998173307i | -6,90687295784591-2,86092045273168i | 1,99393001716258+7,20513726304639i | 4,45341548591951-6,00473566466118i | -7,47369380299627+0,183468884927831i | 4,74268956594063+5,77898395687334i | 1,63798891242509-7,29429586837921i | -6,75817461383455+3,19637854166302i | 6,67769612175512+3,36126975980479i | -1,45848459896645-7,33229722305767i | -4,88308452243167+5,66085200649777i | 7,46694031432051+0,366827255062491i | -4,30471061026851-6,11221943769391i | -2,17015240283461+7,15403371820072i | 6,97500323946077-2,69055564933962i | -6,41233227180407-3,84340405482714i | 0,915135526368663+7,4197228291264i | 5,28629170083934-5,28629170083516i | -7,4197228291266-0,915135526367138i | 3,84340405482207+6,4123322718071i | 2,6905556493382-6,97500323946132i | -7,15403371820243+2,17015240282896i | 6,11221943769479+4,30471061026726i | -0,366827255056596-7,4669403143208i | -5,66085200649664+4,88308452243299i | 7,33229722305656+1,45848459897203i | -3,36126975980635-6,67769612175434i | -3,19637854166817+6,75817461383211i | 7,29429586837883-1,63798891242679i | -5,77898395686973-4,74268956594503i | -0,183468884926084+7,47369380299632i | 6,00473566466456-4,45341548591494i | -7,20513726304685-1,9939300171609i | 2,86092045272642+6,90687295784809i | 3,68487998173155-6,50472285442782i | -7,39502959724926+1,09694901818131i | 5,41443166128083+5,1549674759402i | 0,732770791132752-7,43994669741284i | -6,31607913999539+3,99961300502895i | 7,0389320399348+2,51857015583462i | -2,3450675698424-7,09862085095091i | -4,15341273791293+6,21602143828544i | 7,45568902000646-0,549964662170893i | -5,02053809139383-5,53931017054878i | -1,27810174892529+7,36588187606044i | 6,59319523522883-3,52413627472569i | -6,8345822342293-3,02956194461159i | 1,81650656260758+7,25190070262171i | 4,59943779059851-5,89363486340101i | -7,47594541798438-1,38478298497172E-12i
0.0017969 | 92 | 18400 | 115610.6097 | 115610,609652104i | -0,0159276829381444-0,0120661807015496i | -4,42500205477097+2,04955660144069i | 0,00208898329707627-0,0046027816461039i | -0,00242418622088193+0,0050315387427706i | 0,0381625901283874-0,000150975625474507i | -0,0000917535854336125+0,00019238254378642i |  |  | 22.4768 | 7.4768 | -4,74322683512629-5,77963862126493i | -1,45864982142784+7,33312785244659i | 6,59394213644699-3,52453550174605i | -6,90765539362341-2,86124454823852i | 2,17039824561586+7,15484415325078i | 4,15388325166463-6,21672561188118i | -7,44078952172794+0,732853802079914i | 5,28689055125402+5,28689055125414i | 0,73285380208007-7,44078952172792i | -6,21672561188127+4,1538832516645i | 7,15484415325074+2,17039824561602i | -2,86124454823873-6,90765539362333i | -3,52453550174626+6,59394213644687i | 7,33312785244657-1,45864982142789i | -5,77963862126512-4,74322683512606i | -1,83193072918553E-13+7,47679232036569i | 5,77963862126484-4,74322683512639i | -7,33312785244651-1,4586498214282i | 3,52453550174596+6,59394213644703i | 2,86124454823833-6,90765539362349i | -7,15484415325083+2,17039824561572i | 6,21672561188107+4,15388325166478i | -0,732853802080498-7,44078952172789i | -5,28689055125428+5,28689055125388i | 7,44078952172791+0,732853802080252i | -4,15388325166499-6,21672561188094i | -2,1703982456162+7,15484415325068i | 6,9076553936234-2,86124454823855i | 6,9076553936234-2,86124454823855i | 1,45864982142777+7,3331278524466i | 4,74322683512616-5,77963862126504i | -7,47679232036569-3,66386145837106E-13i | 4,74322683512625+5,77963862126496i | 1,45864982142765-7,33312785244662i | -6,5939421364471+3,52453550174584i | 6,90765539362345+2,86124454823845i | -2,17039824561621-7,15484415325068i | -4,15388325166493+6,21672561188098i | 7,4407895217279-0,732853802080316i | -5,28689055125432-5,28689055125384i | -0,732853802080381+7,44078952172789i | 6,21672561188102-4,15388325166488i | -7,15484415325063-2,17039824561638i | 2,86124454823839+6,90765539362347i | 3,52453550174525-6,59394213644741i | -7,33312785244591+1,45864982143123i | 5,77963862126398+4,74322683512745i | -1,04419492225117E-12-7,47679232036569i | -5,77963862126272+4,74322683512899i | 7,33312785244629+1,45864982142929i | -3,52453550174699-6,59394213644648i | -2,86124454823518+6,9076553936248i | 7,15484415325113-2,17039824561471i | -6,2167256118817-4,15388325166385i | 0,732853802083835+7,44078952172756i | 5,28689055125502-5,28689055125314i | -7,44078952172801-0,732853802079189i | 4,15388325166782+6,21672561187905i | 2,17039824561726-7,15484415325036i | -6,90765539362293+2,86124454823969i | 6,59394213644522+3,52453550174934i | -1,45864982142658-7,33312785244684i | -4,74322683512529+5,77963862126575i | 7,47679232036569+3,70781735488695E-12i | -4,74322683512548-5,7796386212656i | -1,45864982142655+7,33312785244684i | 6,59394213644872-3,52453550174281i | -6,90765539362302-2,86124454823947i | 2,17039824561728+7,15484415325035i | 4,15388325166762-6,21672561187918i | -7,44078952172801+0,732853802079211i | 5,28689055125519+5,28689055125297i | 0,732853802083707-7,44078952172757i | -6,21672561188169+4,15388325166387i | 7,1548441532512+2,17039824561448i | -2,8612445482353-6,90765539362475i | -3,52453550174679+6,59394213644659i | 7,33312785244627-1,45864982142942i | -5,77963862126274-4,74322683512897i | -8,09713755192312E-13+7,47679232036569i | 5,77963862126389-4,74322683512755i | -7,33312785244596-1,458649821431i | 3,52453550174536+6,59394213644735i | 2,8612445482368-6,90765539362413i | -7,15484415325167+2,17039824561294i | 6,21672561188067+4,15388325166539i | -0,732853802082095-7,44078952172773i | -5,28689055125633+5,28689055125183i | 7,44078952172785+0,732853802080823i | -4,15388325166628-6,21672561188008i | -2,17039824561904+7,15484415324982i | 6,90765539362364-2,86124454823798i | -6,59394213644786-3,52453550174442i | 1,45864982142496+7,33312785244715i | 4,74322683512673-5,77963862126457i | -7,47679232036569+2,08838984450233E-12i | 4,74322683512404+5,77963862126677i | 1,45864982142837-7,33312785244648i | -6,59394213644599+3,52453550174791i | 6,90765539362231+2,86124454824119i | -2,17039824561571-7,15484415325083i | -4,15388325166298+6,21672561188228i | 7,44078952172819-0,732853802077366i | -5,28689055125387-5,28689055125429i | -0,73285380207815+7,44078952172812i | 6,2167256118826-4,1538832516625i | -7,15484415325066-2,17039824561626i | 2,86124454824046+6,90765539362261i | 3,52453550174842-6,59394213644571i | -7,33312785244663+1,4586498214276i | 5,77963862126641+4,74322683512448i | 2,66362243263578E-12-7,47679232036569i | -5,77963862126507+4,74322683512612i | 7,333127852447+1,45864982142574i | -3,52453550174391-6,59394213644813i | -2,8612445482387+6,90765539362334i | 7,15484415325005-2,17039824561828i | -6,21672561187964-4,15388325166693i | 0,732853802080251+7,44078952172791i | 5,28689055125224-5,28689055125592i | -7,44078952172767-0,732853802082668i | 4,15388325166492+6,21672561188099i | 2,17039824561369-7,15484415325144i | -6,90765539362443+2,86124454823607i | 6,59394213644699+3,52453550174605i | -1,45864982143044-7,33312785244607i | -4,74322683512816+5,77963862126339i | 7,47679232036569-2,34481167058853E-13i
0.0018164 | 93 | 18600 | 116867.2467 | 116867,24671354i | -0,015917790710397-0,0115824591623743i | -4,39792024431241+2,07722900409813i | 0,00208677572061598-0,0045538225083987i | -0,00240168815641531+0,00497926794900948i | 0,00696544139231066-0,00445906035640379i | 0,0000054740382192227+0,0000453920715221525i |  |  | 22.4776 | 7.4776 | -4,88414793773712-5,66208480036684i | -1,09718790660905+7,39664005220193i | 6,31745462616584-4,00048402203817i | -7,1555916901994-2,17062500847021i | 3,03022170844228+6,83607063757625i | 3,1970746340327-6,75964637748689i | -7,2067063641352+1,99436424591402i | 6,21737513435787+4,15431724870833i | -0,915334820301978-7,42133866165598i | -5,02163144069546+5,54051649560453i | 7,47532138907199+0,18350883992291i | -4,74372240669136-5,78024247696421i | -1,27838008794797+7,36748598335858i | 6,41372871953187-3,84424105338091i | -7,10016675539427-2,34557826768605i | 2,86154349060128+6,90837710433098i | 3,36200176140989-6,67915035917921i | -7,25347998763324+1,8169021529106i | 6,11355052825115+4,3056480700084i | -0,732930370525951-7,44156693420194i | -5,15609010064445+5,41561079087883i | 7,46856642965318+0,366907140983231i | -4,60043943464717-5,89491835163052i | -1,45880222092311+7,33389401644698i | 6,50613942254202-3,68568245765848i | -7,04046494562811-2,51911863825997i | 2,69114158596224+6,97652222303861i | 3,52490374463937-6,59463107044468i | 3,52490374463937-6,59463107044468i | 6,00604334790706+4,45438532990898i | -0,550084430900699-7,45731268508487i | -5,28744292471543+5,28744292471548i | 7,45731268508487+0,550084430900622i | -4,45438532990913-6,00604334790695i | -1,63834562598854+7,29588438601183i | 6,59463107044462-3,52490374463948i | -6,97652222303866-2,69114158596212i | 2,51911863826004+7,04046494562808i | 3,68568245765842-6,50613942254206i | -7,33389401644695+1,45880222092323i | 5,89491835163059+4,60043943464707i | -0,366907140982565-7,46856642965321i | -5,41561079087878+5,15609010064451i | 7,44156693420217+0,7329303705236i | -4,30564807001094-6,11355052824936i | -1,81690215291341+7,25347998763253i | 6,67915035917982-3,36200176140868i | -6,90837710433074-2,86154349060185i | 2,34557826768682+7,10016675539401i | 3,8442410533789-6,41372871953306i | -7,36748598335805+1,27838008795103i | 5,78024247696235+4,74372240669362i | -0,183508839921499-7,47532138907202i | -5,54051649560495+5,02163144069498i | 7,42133866165608+0,915334820301111i | -4,15431724871031-6,21737513435654i | -1,99436424591108+7,20670636413601i | 6,75964637748812-3,19707463403011i | -6,83607063757571-3,0302217084435i | 2,17062500846996+7,15559169019947i | 4,00048402203737-6,31745462616635i | -7,39664005220163+1,09718790661106i | 5,66208480036897+4,88414793773466i | 2,89840963596601E-12-7,47757349440626i | -5,66208480036789+4,8841479377359i | 7,39664005220188+1,09718790660944i | -4,00048402203895-6,31745462616536i | -2,17062500846818+7,15559169020002i | 6,83607063757496-3,0302217084452i | -6,75964637748563-3,19707463403535i | 1,99436424591266+7,20670636413558i | 4,15431724870886-6,21737513435751i | -7,42133866165587+0,915334820302846i | 5,54051649560613+5,02163144069369i | 0,183508839919753-7,47532138907206i | -5,78024247696609+4,74372240668906i | 7,36748598335833+1,27838008794941i | -3,84424105338031-6,41372871953222i | -2,34557826768527+7,10016675539452i | 6,90837710433007-2,86154349060346i | -6,67915035918061-3,36200176140712i | 1,81690215290789+7,25347998763391i | 4,3056480700096-6,11355052825031i | -7,44156693420202+0,732930370525234i | 5,4156107908794+5,15609010064386i | 0,366907140980925-7,4685664296533i | -5,8949183516286+4,60043943464962i | 7,33389401644642+1,4588022209259i | -3,6856824576567-6,50613942254303i | -2,5191186382605+7,04046494562792i | 6,97652222303834-2,69114158596296i | -6,59463107044539-3,52490374463804i | 1,6383456259916+7,29588438601114i | 4,45438532991131-6,00604334790533i | -7,45731268508502+0,550084430898656i | 5,28744292471508+5,28744292471582i | 0,550084430899697-7,45731268508494i | -6,00604334790608+4,4543853299103i | 7,2958843860125+1,63834562598557i | -3,52490374463693-6,59463107044599i | -2,69114158596413+6,97652222303788i | 7,04046494562828-2,51911863825951i | -6,50613942254252-3,68568245765761i | 1,45880222092488+7,33389401644663i | 4,60043943464458-5,89491835163254i | -7,46856642965336+0,36690714097967i | 5,15609010064294+5,41561079088027i | 0,732930370526485-7,44156693420189i | -6,11355052825103+4,30564807000857i | 7,25347998763366+1,81690215290891i | -3,36200176141283-6,67915035917774i | -2,86154349060462+6,90837710432959i | 7,10016675539492-2,34557826768407i | -6,41372871953169-3,8442410533812i | 1,27838008794817+7,36748598335854i | 4,7437224066902-5,78024247696517i | -7,47532138907191+0,183508839926144i | 5,02163144069292+5,54051649560683i | 0,915334820304095-7,42133866165572i | -6,21737513435809+4,15431724870799i | 7,20670636413524+1,99436424591387i | -3,19707463403441-6,75964637748608i | -3,03022170843935+6,83607063757755i | 7,15559169020032-2,17062500846718i | -6,31745462616468-4,00048402204001i | 1,0971879066084+7,39664005220203i | 4,88414793773685-5,66208480036707i | -7,47757349440626+1,85409588775818E-12i
0.0018359 | 94 | 18800 | 118123.8838 | 118123,883774976i | -0,0158932581880529-0,0111033446010535i | -4,37062412056909+2,10419662244312i | 0,00208461093272962-0,00450588015709409i | -0,00237986080306635+0,0049273710165451i | 0,0202561980676188+0,000142592507705923i | -0,000048909537989921+0,0000994704529438815i |  |  | 22.4783 | 7.4783 | -5,02211621207826-5,54105135840305i | -0,733001125154781+7,44228531800558i | 6,00662315109958-4,45481534126323i | -7,33460200586987-1,45894304877515i | 3,84461216346192+6,41434787929687i | 2,17083455329662-7,15628246691626i | -6,76029893097726+3,19738326884772i | 6,90904401578433+2,86181973437082i | -2,51936182548703-7,04114460839701i | -3,52524402697323+6,59526769391275i | 7,2541802141567-1,81707755052364i | -6,21797533880912-4,15471829250085i | 1,09729382543381+7,39735409891567i | 4,74418034967231-5,78080048210131i | -7,46928741989715+0,366942560962527i | 5,28795335664389+5,28795335664359i | 0,366942560962084-7,46928741989718i | -5,78080048210106+4,74418034967261i | 7,39735409891573+1,09729382543337i | -4,15471829250121-6,21797533880887i | -1,81707755052396+7,25418021415662i | 6,5952676939129-3,52524402697294i | -7,0411446083969-2,51936182548732i | 2,86181973437055+6,90904401578445i | 3,19738326884801-6,76029893097711i | -7,15628246691635+2,17083455329631i | 6,41434787929673+3,84461216346216i | -1,45894304877494-7,3346020058699i | -1,45894304877494-7,3346020058699i | 7,4422853180056-0,733001125154581i | -5,54105135840282-5,02211621207851i | -3,00497294784312E-13+7,47829535416191i | 5,54105135840322-5,02211621207806i | -7,44228531800561-0,733001125154439i | 4,45481534126293+6,00662315109979i | 1,45894304877491-7,33460200586991i | -6,41434787929665+3,84461216346228i | 7,15628246691639+2,17083455329617i | -3,1973832688481-6,76029893097708i | -2,86181973437041+6,9090440157845i | 7,04114460839684-2,5193618254875i | -6,59526769391294-3,52524402697286i | 1,8170775505241+7,25418021415659i | 4,15471829250238-6,2179753388081i | -7,39735409891593+1,09729382543204i | 5,78080048210021+4,74418034967365i | -0,366942560960688-7,46928741989724i | -5,28795335664485+5,28795335664263i | 7,46928741989708+0,366942560963923i | -4,74418034967122-5,7808004821022i | -1,09729382543514+7,39735409891547i | 6,2179753388099-4,15471829249969i | -7,25418021415619-1,81707755052569i | 3,52524402697141+6,59526769391371i | 2,51936182548905-7,04114460839628i | -6,90904401578517+2,8618197343688i | 6,76029893097637+3,19738326884958i | -2,1708345532946-7,15628246691687i | -3,84461216346379+6,41434787929575i | 7,33460200587023-1,45894304877329i | -6,00662315109837-4,45481534126486i | 0,733001125152696+7,44228531800578i | 5,02211621207976-5,54105135840169i | -7,47829535416191-2,08881615270373E-12i | 5,02211621207667+5,5410513584045i | 0,733001125156854-7,44228531800538i | -6,00662315110086+4,4548153412615i | 7,33460200586942+1,45894304877739i | -3,84461216346003-6,414347879298i | -2,17083455329859+7,15628246691566i | 6,76029893097816-3,19738326884581i | -6,90904401578349-2,86181973437285i | 2,51936182548512+7,04114460839769i | 3,5252440269751-6,59526769391175i | -7,25418021415723+1,81707755052154i | 6,21797533880758+4,15471829250316i | -1,09729382543101-7,39735409891609i | -4,74418034967454+5,78080048209948i | 7,46928741989729-0,366942560959751i | -5,2879533566419-5,28795335664558i | -0,366942560964967+7,46928741989703i | 5,78080048210293-4,74418034967033i | -7,39735409891532-1,09729382543617i | 4,15471829249882+6,21797533881048i | 1,81707755052681-7,25418021415591i | -6,59526769391421+3,52524402697049i | 7,04114460839593+2,51936182549004i | -2,86181973436783-6,90904401578557i | -3,19738326885053+6,76029893097593i | 7,15628246691717-2,1708345532936i | -6,41434787929521-3,84461216346469i | 1,45894304877227+7,33460200587044i | 4,45481534126569-6,00662315109775i | -7,44228531800589+0,733001125151656i | 5,54105135840099+5,02211621208053i | 3,1332242290556E-12-7,47829535416191i | -5,5410513584052+5,02211621207589i | 7,44228531800525+0,733001125158104i | -4,45481534126066-6,00662315110148i | -1,45894304877841+7,33460200586922i | 6,41434787929854-3,84461216345913i | -7,15628246691536-2,1708345532996i | 3,19738326884486+6,76029893097861i | 2,86181973437382-6,90904401578309i | -7,04114460839804+2,51936182548414i | 6,59526769391125+3,52524402697602i | -1,81707755052053-7,25418021415748i | -4,15471829250402+6,217975338807i | 7,39735409891624-1,09729382542997i | -5,78080048209882-4,74418034967534i | 0,366942560958495+7,46928741989735i | 5,28795335664647-5,28795335664101i | -7,46928741989699-0,366942560965798i | 4,74418034966969+5,78080048210346i | 1,09729382543006-7,39735409891622i | -6,21797533880681+4,15471829250431i | 7,25418021415752+1,8170775505204i | -3,52524402696938-6,59526769391481i | -2,51936182549122+7,0411446083955i | 6,90904401578589-2,86181973436706i | -6,76029893097857-3,19738326884494i | 2,17083455329992+7,15628246691525i | 3,84461216345902-6,41434787929861i | -7,33460200586919+1,45894304877854i | 6,00662315110155+4,45481534126056i | -0,73300112515802-7,44228531800526i | -5,02211621207595+5,54105135840514i | 7,47829535416191-3,04892957267735E-12i
0.0018555 | 95 | 19000 | 119380.5208 | 119380,520836412i | -0,015854255183001-0,0106296701773556i | -4,34313298410357+2,13046800592971i | 0,00208248875016376-0,00445892137728933i | -0,00235872753487155+0,00487585584826796i | 0,0499977828317824+0,00445937329532094i | -0,000139674408409454+0,000233263535240833i |  |  | 22.479 | 7.479 | -5,15704855060269-5,41661748235171i | -0,366975344239028+7,4699547388262i | 5,66313730814604-4,8850558371912i | -7,44295022452059-0,733066612730541i | 4,60129459638775+5,89601414013267i | 1,09739185954331-7,39801499119862i | -6,11468695762622+4,30644843387532i | 7,33525729177337+1,45907339324551i | -4,00122765988595-6,31862895865512i | -1,8172398913444+7,25482831503944i | 6,50734882907647-3,68636757799713i | -7,15692182144685-2,17102849937289i | 3,36262671372591+6,68039192619178i | 2,51958690958745-7,04177367631387i | -6,83734137402399+3,03078498716936i | 6,90966128160836+2,86207541424639i | -2,69164183411397-6,9778190676055i | -3,1976689285449+6,76090290766033i | 7,10148658386867-2,34601428011951i | -6,59585692642291-3,52555897831115i | 1,99473497223839+7,20804599693429i | 3,8449556476968-6,41492094812055i | -7,29724059584324+1,63865017309026i | 6,21853086337383+4,15508948214819i | -1,2786177221471-7,36885550299385i | -4,45521334209484+6,00715979309786i | 7,42271819180236-0,915504969116848i | -5,78131694871574-4,74460420286914i | -5,78131694871574-4,74460420286914i | 5,0225648965411-5,5415464054201i | -7,47671095390392+0,183542951824916i | 5,28842579145216+5,28842579145202i | 0,183542951824814-7,47671095390392i | -5,54154640542046+5,02256489654071i | 7,45869890233341+0,550186684427876i | -4,7446042028693-5,78131694871561i | -0,91550496911675+7,42271819180238i | 6,00715979309821-4,45521334209437i | -7,36885550299387-1,27861772214699i | 4,15508948214832+6,21853086337374i | 1,63865017309017-7,29724059584326i | -6,41492094812085+3,8449556476963i | 7,20804599693535+1,9947349722346i | -3,52555897831325-6,59585692642178i | -2,34601428011862+7,10148658386897i | 6,76090290766059-3,19766892854437i | -6,97781906760505-2,69164183411516i | 2,86207541424378+6,90966128160945i | 3,03078498716645-6,83734137402527i | -7,04177367631331+2,519586909589i | 6,68039192619219+3,36262671372508i | -2,1710284993723-7,15692182144703i | -3,68636757799892+6,50734882907546i | 7,25482831504031-1,81723989134091i | -6,3186289586568-4,00122765988328i | 1,4590733932472+7,33525729177303i | 4,30644843387525-6,11468695762627i | -7,39801499119882+1,09739185954195i | 5,8960141401314+4,60129459638937i | -0,73306661272706-7,44295022452094i | -4,88505583718919+5,66313730814777i | 7,46995473882614-0,366975344240252i | -5,41661748235166-5,15704855060273i | -1,27905712968487E-12+7,47896347787522i | 5,41661748235358-5,15704855060072i | -7,46995473882637-0,366975344235588i | 4,88505583719289+5,66313730814458i | 0,733066612729606-7,44295022452068i | -5,89601414013297+4,60129459638736i | 7,39801499119841+1,09739185954469i | -4,30644843387299-6,11468695762786i | -1,45907339324242+7,33525729177398i | 6,3186289586542-4,00122765988741i | -7,25482831503964-1,8172398913436i | 3,6863675779966+6,50734882907678i | 2,17102849937485-7,15692182144625i | -6,68039192619334+3,3626267137228i | 7,04177367631489+2,5195869095846i | -3,03078498717082-6,83734137402334i | -2,86207541424625+6,90966128160842i | 6,97781906760597-2,69164183411277i | -6,7609029076594-3,19766892854687i | 2,34601428012315+7,10148658386747i | 3,52555897830904-6,59585692642404i | -7,20804599693404+1,99473497223931i | 6,41492094812068+3,84495564769658i | -1,63865017308892-7,29724059584355i | -4,15508948215053+6,21853086337227i | 7,36885550299331-1,27861772215023i | -6,00715979309935-4,45521334209283i | 0,915504969117693+7,42271819180226i | 4,74460420286964-5,78131694871533i | -7,45869890233356+0,550186684425961i | 5,54154640541825+5,02256489654315i | -0,183542951827994-7,47671095390384i | -5,28842579145089+5,28842579145329i | 7,47671095390393+0,183542951824605i | -5,02256489654031-5,54154640542082i | -0,550186684429999+7,45869890233326i | 5,7813169487179-4,7446042028665i | -7,42271819180268-0,915504969114327i | 4,45521334209573+6,0071597930972i | 1,27861772214689-7,36885550299389i | -6,21853086337451+4,15508948214717i | 7,29724059584266+1,63865017309287i | -3,84495564769967-6,41492094811883i | -1,99473497223583+7,208045996935i | 6,59585692642244-3,52555897831203i | -7,10148658386853-2,34601428011993i | 3,19766892854301+6,76090290766122i | 2,69164183411655-6,97781906760451i | -6,90966128160705+2,86207541424957i | 6,8373413740248+3,03078498716752i | -2,51958690958759-7,04177367631381i | -3,36262671372641+6,68039192619153i | 7,15692182144743-2,17102849937098i | -6,50734882907478-3,68636757800012i | 1,81723989134669+7,25482831503887i | 4,00122765988454-6,31862895865601i | -7,33525729177333+1,45907339324574i | 6,11468695762553+4,3064484338763i | -1,09739185954069-7,39801499119901i | -4,60129459639038+5,89601414013061i | 7,44295022452035-0,733066612732979i | -5,6631373081468-4,88505583719032i | 0,366975344238975+7,46995473882621i | 5,15704855060366-5,41661748235078i | -7,47896347787522-2,55811425936974E-12i
0.001875 | 96 | 19200 | 120637.1579 | 120637,157897848i | -0,0158010308937472-0,0101622504040594i | -4,31546540768226+2,15605192036444i | 0,00208040909914304-0,004412914489084i | -0,00233830832877647+0,00482473385136347i | 0,038163306339264-0,00013420863287409i | -0,000088590056132576+0,000184441617139044i |  |  | 22.4796 | 7.4796 | -5,28886367460562-5,28886367460567i | -1,37453988525447E-15+7,4795827381697i | 5,28886367460567-5,28886367460562i | -7,4795827381697-2,74907977050894E-15i | 5,28886367460551+5,28886367460577i | -2,21745315541969E-13-7,4795827381697i | -5,28886367460571+5,28886367460557i | 7,4795827381697-3,13375631326369E-13i | -5,28886367460562-5,28886367460567i | -3,65605714152083E-13+7,4795827381697i | 5,28886367460561-5,28886367460568i | -7,4795827381697-3,00548214273299E-13i | 5,28886367460573+5,28886367460556i | 2,08917898488898E-13-7,4795827381697i | -5,2888636746055+5,28886367460579i | 7,4795827381697+1,17287582704498E-13i | -5,28886367460582-5,28886367460547i | -7,88028987313293E-14+7,4795827381697i | 5,28886367460593-5,28886367460535i | -7,4795827381697+1,28274170530709E-14i | 5,28886367460542+5,28886367460586i | -1,04457732837471E-13-7,4795827381697i | -5,28886367460584+5,28886367460544i | 7,4795827381697-1,4294241681064E-13i | -5,28886367460551-5,28886367460577i | 2,3457273259504E-13+7,4795827381697i | 5,28886367460571-5,28886367460558i | -7,4795827381697+3,2620304837944E-13i | -7,4795827381697+3,2620304837944E-13i | 3,26205481193397E-13-7,4795827381697i | -5,28886367460562+5,28886367460567i | 7,4795827381697+2,34575165408996E-13i | -5,28886367460574-5,28886367460555i | -2,49236113247058E-13+7,4795827381697i | 5,28886367460549-5,2888636746058i | -7,4795827381697-1,57605797462659E-13i | 5,28886367460586+5,28886367460542i | 6,59754816782584E-14-7,4795827381697i | -5,28886367460589+5,2888636746054i | 7,4795827381697-2,56548341061418E-14i | -5,28886367460539-5,28886367460589i | 1,17285149890542E-13+7,4795827381697i | 5,28886367460478-5,28886367460651i | -7,4795827381697-1,27916222503953E-12i | 5,28886367460815+5,28886367460313i | -1,04458462681658E-12-7,4795827381697i | -5,28886367460675+5,28886367460453i | 7,4795827381697-3,36833147867269E-12i | -5,28886367460618-5,28886367460511i | -1,85460138666603E-12+7,4795827381697i | 5,28886367460346-5,28886367460782i | -7,4795827381697+4,6914546519008E-13i | 5,28886367460413+5,28886367460716i | -2,79289231704619E-12-7,4795827381697i | -5,28886367460544+5,28886367460585i | 7,4795827381697+2,32374928467007E-12i | -5,28886367460741-5,28886367460387i | -1,06293696436418E-13+7,4795827381697i | 5,28886367460756-5,28886367460372i | -7,4795827381697+2,32374441904216E-12i | 5,28886367460544+5,28886367460585i | 2,89918844629657E-12-7,4795827381697i | -5,28886367460428+5,28886367460701i | 7,4795827381697+4,69150330817993E-13i | -5,28886367460346-5,28886367460782i | 1,74830525741566E-12+7,4795827381697i | 5,28886367460625-5,28886367460503i | -7,4795827381697-3,47462760792307E-12i | 5,28886367460675+5,28886367460453i | 1,04458949244449E-12-7,4795827381697i | -5,28886367460823+5,28886367460306i | 7,4795827381697-1,17286609578915E-12i | -5,28886367460463-5,28886367460666i | 3,60290421126773E-12+7,4795827381697i | 5,28886367460494-5,28886367460634i | -7,4795827381697-1,62002865407099E-12i | 5,28886367460791+5,28886367460337i | -8,10009461407584E-13-7,4795827381697i | -5,28886367460692+5,28886367460437i | 7,4795827381697-3,02746504964123E-12i | -5,28886367460594-5,28886367460535i | -2,19546781569749E-12+7,4795827381697i | 5,28886367460363-5,28886367460766i | -7,4795827381697+2,34570299781084E-13i | 5,28886367460396+5,28886367460732i | -2,45202588801473E-12-7,4795827381697i | -5,28886367460576+5,28886367460553i | 7,4795827381697+2,55832445007906E-12i | -5,28886367460725-5,28886367460404i | -3,40868861845415E-13+7,4795827381697i | 5,28886367460773-5,28886367460355i | -7,4795827381697+2,08916925363316E-12i | 5,28886367460527+5,28886367460601i | 3,13376361170557E-12-7,4795827381697i | -5,28886367460444+5,28886367460684i | 7,4795827381697+9,16308023471913E-13i | -5,28886367460315-5,28886367460814i | 1,51373009200666E-12+7,4795827381697i | 5,28886367460642-5,28886367460487i | -7,4795827381697-3,70920277333206E-12i | 5,28886367460643+5,28886367460485i | 1,27916465785349E-12-7,4795827381697i | -5,28886367460313+5,28886367460815i | 7,4795827381697-9,38290930380162E-13i | -5,28886367460446-5,28886367460683i | 3,36832904585873E-12+7,4795827381697i | 5,28886367460511-5,28886367460618i | -7,4795827381697-1,85460381947998E-12i | 5,28886367460775+5,28886367460354i | -5,75434295998587E-13-7,4795827381697i | -5,28886367460723+5,28886367460405i | 7,4795827381697-2,58030735698731E-12i | -5,28886367460577-5,28886367460551i | -2,21746045386156E-12+7,4795827381697i | 5,2888636746038-5,28886367460749i | -7,4795827381697-2,12587392872837E-13i | 5,2888636746038+5,28886367460749i | -2,21745072260574E-12-7,4795827381697i | -5,28886367460577+5,28886367460551i | 7,4795827381697+3,00548214273299E-12i | -5,28886367460693-5,28886367460435i | -5,75444027254411E-13+7,4795827381697i | 5,28886367460805-5,28886367460324i | -7,4795827381697+1,85459408822416E-12i | 5,28886367460496+5,28886367460633i | 3,36833877711456E-12-7,4795827381697i | -5,28886367460461+5,28886367460668i | 7,4795827381697+9,38300661635987E-13i
0.0018945 | 97 | 19400 | 121893.795 | 121893,794959284i | -0,0157339103062143-0,00970187269183843i | -4,28763925689847+2,18095732312037i | 0,00207837199134105-0,00436782927504589i | -0,00231861955045266+0,00477401938480008i | 0,00984189052009898-0,00445966783637773i | -1,52905907267948E-06+0,000057325649159983i |  |  | 22.4802 | 7.4802 | -5,4174821831631-5,15787181421334i | 0,367033927640751+7,47114723136324i | 4,88583568028698-5,66404136301818i | -7,44413840609688+0,73318363840144i | 5,89695537111839+4,60202914025803i | -1,09756704555799-7,39919599938069i | -4,30713590894035+6,11566309721707i | 7,33642828140902-1,45930631756597i | -6,31963765524576-4,00186640995748i | 1,81752999283554+7,25598646511205i | 3,68695606427031-6,50838765262845i | -7,15806434187144+2,17137507915483i | 6,68145837408817+3,36316351848573i | -2,51998913271841-7,04289781465891i | -3,03126881720678+6,83843287709808i | 6,91076432972589-2,86253231173631i | -6,97893299633137-2,69207152383874i | 3,19817939968774+6,76198220821078i | 2,34638879437283-7,10262025469388i | -6,59690987927672+3,52612179333717i | 7,20919667874681+1,99505340878186i | -3,84556945073467-6,41594501662245i | -1,63891176478314+7,29840551654959i | 6,21952358045229-4,15575279449392i | -7,37003185619833-1,27882183879063i | 4,45592456576961+6,00811876721133i | 0,915651118977572-7,42390314356681i | -5,78223986961113+4,74536162447348i | -5,78223986961113+4,74536162447348i | -5,02336669137946-5,54243104970062i | -0,183572252350469+7,47790452499315i | 5,28927002793132-5,28927002793141i | -7,47790452499315+0,183572252350704i | 5,54243104970028+5,02336669137984i | -0,550274515416827-7,45988959800538i | -4,74536162447387+5,7822398696108i | 7,42390314356678-0,915651118977804i | -6,00811876721144-4,45592456576947i | 1,27882183879086+7,37003185619829i | 4,15575279449372-6,21952358045242i | -7,29840551654971+1,6389117647826i | 6,41594501662218+3,8455694507351i | -1,99505340878065-7,20919667874714i | -3,52612179333504+6,59690987927786i | 7,10262025469427-2,34638879437165i | -6,76198220821183-3,19817939968551i | 2,69207152383751+6,97893299633184i | 2,86253231173471-6,91076432972655i | -6,83843287709889+3,03126881720495i | 7,04289781465947+2,51998913271684i | -3,36316351848387-6,6814583740891i | -2,17137507915318+7,15806434187194i | 6,50838765262946-3,68695606426853i | -7,25598646511248-1,81752999283385i | 4,00186640995507+6,31963765524729i | 1,45930631756507-7,3364282814092i | -6,11566309721864+4,30713590893813i | 7,39919599938082+1,09756704555713i | -4,60202914025584-5,89695537112011i | -0,733183638400731+7,44413840609694i | 5,66404136302028-4,88583568028454i | -7,47114723136327-0,367033927640331i | 5,15787181421095+5,41748218316538i | -1,28289703078099E-13-7,48015740855405i | -5,157871814216+5,41748218316057i | 7,47114723136324-0,367033927640799i | -5,66404136302044-4,88583568028435i | 0,733183638401198+7,4441384060969i | 4,60202914025546-5,89695537112039i | -7,39919599938078+1,09756704555739i | 6,11566309721891+4,30713590893775i | -1,45930631756552-7,33642828140911i | -4,00186640995485+6,31963765524742i | 7,25598646511237-1,8175299928343i | -6,50838765262969-3,68695606426812i | 2,17137507915353+7,15806434187184i | 3,36316351848354-6,68145837408926i | -7,04289781465931+2,51998913271728i | 6,83843287709904+3,03126881720462i | -2,86253231173515-6,91076432972637i | -2,69207152383708+6,978932996332i | 6,76198220821167-3,19817939968584i | -7,10262025469442-2,3463887943712i | 3,52612179333545+6,59690987927763i | 1,9950534087803-7,20919667874724i | -6,41594501662347+3,84556945073295i | 7,29840551654998+1,63891176478141i | -4,15575279449155-6,21952358045387i | -1,27882183878966+7,3700318561985i | 6,00811876721293-4,45592456576745i | -7,42390314356693-0,915651118976704i | 4,74536162447136+5,78223986961287i | 0,550274515416359-7,45988959800542i | -5,54243104970253+5,02336669137735i | 7,47790452499316+0,183572252350235i | -5,28927002792887-5,28927002793386i | 0,183572252350832+7,47790452499315i | 5,02336669138242-5,54243104969794i | -7,45988959800536+0,550274515417167i | 5,78223986961325+4,7453616244709i | -0,915651118977295-7,42390314356685i | -4,4559245657668+6,00811876721342i | 7,3700318561984-1,27882183879025i | -6,21952358045421-4,15575279449105i | 1,6389117647822+7,2984055165498i | 3,84556945073244-6,41594501662378i | -7,20919667874708+1,99505340878088i | 6,59690987927802+3,52612179333474i | -2,34638879437176-7,10262025469423i | -3,1981793996853+6,76198220821193i | 6,97893299633179-2,69207152383764i | -6,9107643297266-2,8625323117346i | 3,03126881720498+6,83843287709888i | 2,51998913271672-7,04289781465951i | -6,6814583740889+3,36316351848427i | 7,15806434187195+2,17137507915316i | -3,68695606426882-6,5083876526293i | -1,81752999283351+7,25598646511256i | 6,31963765524711-4,00186640995536i | -7,33642828140927-1,45930631756473i | 4,30713590893823+6,11566309721856i | 1,0975670455568-7,39919599938086i | -5,89695537112002+4,60202914025593i | 7,44413840609696+0,733183638400603i | -4,88583568028464-5,6640413630202i | -0,367033927640203+7,47114723136327i | 5,41748218316514-5,1578718142112i | -7,48015740855405+2,56579406156198E-13i
0.0019141 | 98 | 19600 | 123150.432 | 123150,43202072i | -0,0156532896128389-0,00924928953335621i | -4,25967171046198+2,20519333990699i | 0,00207637750090058-0,00432363690979116i | -0,00229967381681925+0,00472372919930429i | 0,0202555239659061+0,00012582404546305i | -0,0000471754568278775+0,0000953922557420808i |  |  | 22.4807 | 7.4807 | -5,54282660094381-5,0237251981294i | 0,733235964122272+7,44466967805613i | 4,45624257540951-6,00854755357384i | -7,33695186633103+1,45941046508249i | 6,41640290865664+3,84584390065863i | -2,17153004546899-7,15857519734731i | -3,1984076467919+6,76246479616668i | 6,91125753593778-2,86273660443881i | -7,04340045095031-2,52016897885907i | 3,52637344497688+6,59738068637945i | 1,81765970599604-7,25650430907671i | -6,21996745431652+4,15604938152736i | 7,39972406389817+1,09764537652968i | -4,74570029060665-5,78265253548807i | -0,367060122053336+7,47168043088359i | 5,28964751162339-5,28964751162373i | -7,47168043088356+0,367060122053858i | 5,78265253548789+4,74570029060686i | -1,09764537652946-7,3997240638982i | -4,15604938152757+6,21996745431637i | 7,25650430907678-1,81765970599577i | -6,59738068637968-3,52637344497644i | 2,52016897885952+7,04340045095015i | 2,86273660443835-6,91125753593797i | -6,76246479616679+3,19840764679166i | 7,15857519734724+2,17153004546921i | -3,84584390065841-6,41640290865677i | -1,45941046508248+7,33695186633103i | -1,45941046508248+7,33695186633103i | -7,44466967805615-0,733235964121977i | 5,02372519812916+5,54282660094403i | 2,74933309733175E-13-7,48069125111113i | -5,02372519812956+5,54282660094366i | 7,44466967805613-0,733235964122276i | -6,00854755357388-4,45624257540946i | 1,45941046508267+7,33695186633099i | 3,84584390065824-6,41640290865687i | -7,15857519734737+2,17153004546879i | 6,76246479616658+3,19840764679211i | -2,86273660443859-6,91125753593788i | -2,52016897885934+7,04340045095022i | 6,59738068637883-3,52637344497801i | -7,25650430907591-1,81765970599925i | 4,15604938152654+6,21996745431706i | 1,09764537652848-7,39972406389834i | -5,78265253548588+4,74570029060931i | 7,4716804308835+0,36706012205515i | -5,28964751162409-5,28964751162302i | 0,367060122056556+7,47168043088343i | 4,74570029060822-5,78265253548677i | -7,39972406389814+1,09764537652987i | 6,21996745431791+4,15604938152527i | -1,81765970599339-7,25650430907738i | -3,52637344497668+6,59738068637955i | 7,04340045094949-2,52016897886136i | -6,9112575359367-2,86273660444141i | 3,19840764679136+6,76246479616694i | 2,17153004546724-7,15857519734784i | -6,41640290865839+3,84584390065571i | 7,33695186633085+1,45941046508338i | -4,45624257541068-6,00854755357298i | -0,733235964125953+7,44466967805577i | 5,54282660094472-5,0237251981284i | -7,48069125111113+9,38431612077169E-13i | 5,54282660094597+5,02372519812701i | -0,733235964120415-7,4446696780563i | -4,456242575409+6,00854755357422i | 7,33695186633044-1,45941046508543i | -6,41640290865564-3,8458439006603i | 2,17153004546924+7,15857519734723i | 3,19840764678967-6,76246479616774i | -6,91125753593883+2,86273660443627i | 7,04340045095012+2,5201689788596i | -3,52637344497834-6,59738068637866i | -1,81765970599879+7,25650430907603i | 6,21996745431675-4,15604938152701i | -7,39972406389843-1,09764537652791i | 4,745700290604+5,78265253549024i | 0,367060122054575-7,47168043088353i | -5,28964751162269+5,28964751162442i | 7,47168043088341-0,367060122057025i | -5,78265253548707-4,74570029060786i | 1,09764537653034+7,39972406389807i | 4,15604938152479-6,21996745431823i | -7,25650430907729+1,81765970599374i | 6,59738068637982+3,52637344497617i | -2,5201689788619-7,0434004509493i | -2,86273660444088+6,91125753593693i | 6,76246479616669-3,19840764679188i | -7,15857519734794-2,17153004546689i | 3,84584390065602+6,4164029086582i | 1,45941046508302-7,33695186633092i | -6,00854755357276+4,45624257541097i | 7,4446696780558+0,733235964125592i | -5,02372519812883-5,54282660094433i | 1,51395443465458E-12+7,48069125111113i | 5,0237251981321-5,54282660094136i | -7,44466967805625+0,733235964120988i | 6,00854755357443+4,45624257540871i | -1,45941046508578-7,33695186633037i | -3,84584390065999+6,41640290865582i | 7,15857519734713-2,17153004546958i | -6,76246479616798-3,19840764678914i | 2,8627366044368+6,91125753593861i | 2,52016897885905-7,04340045095031i | -6,59738068637839+3,52637344497885i | 7,25650430907612+1,81765970599844i | -4,15604938152731-6,21996745431655i | -1,09764537652734+7,39972406389851i | 5,78265253548987-4,74570029060445i | -7,47168043088355-0,367060122054213i | 5,28964751162483+5,28964751162228i | -0,367060122050167-7,47168043088374i | -4,74570029060758+5,7826525354873i | 7,39972406389798-1,09764537653091i | -6,21996745431854-4,15604938152431i | 1,81765970599451+7,2565043090771i | 3,52637344497585-6,59738068637999i | -7,0434004509491+2,52016897886245i | 6,91125753593714+2,86273660444034i | -3,19840764679221-6,76246479616654i | -2,17153004546634+7,15857519734811i | 6,41640290865791-3,84584390065651i | -7,33695186633099-1,45941046508266i | 4,45624257541144+6,00854755357241i | 0,73323596412502-7,44466967805586i | -5,54282660094394+5,02372519812926i | 7,48069125111113-1,87686322415435E-12i
0.0019336 | 99 | 19800 | 124407.0691 | 124407,069082156i | -0,0155596307681909-0,00880521145457259i | -4,23157928013856+2,22876924300528i | 0,00207442574277818-0,00428030989151615i | -0,00228147993376657+0,00467388188207731i | 0,0471891147928324+0,00445994397752004i | -0,000128506269843665+0,000210381075971051i |  |  | 22.4812 | 7.4812 | -5,66482142486456-4,88650856626321i | 1,09771820444275+7,40021502980847i | 4,00241755411398-6,32050800697922i | -7,1590501632187+2,17167412479097i | 6,83937467823183+3,03168628893713i | -3,19861985864015-6,76291348042255i | -1,99532817108404+7,21018954213041i | 6,22038014429758-4,1563251321566i | -7,42492557670642-0,915777224077548i | 5,02405851837156+5,54319436315798i | -0,183597534247532-7,47893439529901i | -4,74601516411296+5,78303620996601i | 7,37104687008847-1,27899796040778i | -6,41682863197674-3,84609906939638i | 2,34671194320897+7,10359844018288i | 2,86292654477572-6,91171609247565i | -6,68237855641429+3,36362669934442i | 7,25698577246824+1,81778030629717i | -4,30772909535544-6,11650535721146i | -0,733284613755728+7,44516362607279i | 5,41822828844072-5,15858216548975i | -7,47217617104262+0,367084476205587i | 5,89776751029605+4,60266293989301i | -1,45950729582636-7,33743866735511i | -3,68746383841455+6,50928399934688i | 7,04386777506706-2,52033619010244i | -6,97989414739106-2,69244228071548i | 3,52660741709983+6,5978184174335i | 3,52660741709983+6,5978184174335i | -6,00894621600944+4,45653824362297i | 7,46091698726342+0,550350300201859i | -5,28999847560329-5,2899984756031i | 0,550350300201376+7,46091698726346i | 4,45653824362277-6,00894621600959i | -7,29941066593305+1,63913747862439i | 6,59781841743362+3,52660741709961i | -2,69244228071572-6,97989414739096i | -2,52033619010214+7,04386777506716i | 6,50928399934675-3,68746383841477i | -7,33743866735501-1,45950729582684i | 4,60266293989322+5,89776751029589i | 0,36708447620538-7,47217617104263i | -5,15858216548852+5,4182282884419i | 7,44516362607254-0,733284613758262i | -6,11650535721378-4,30772909535214i | 1,81778030629454+7,2569857724689i | 3,36362669934619-6,68237855641341i | -6,91171609247583+2,86292654477527i | 7,10359844018296+2,34671194320873i | -3,84609906939789-6,41682863197584i | -1,27899796040537+7,37104687008888i | 5,78303620996346-4,74601516411608i | -7,47893439529894-0,183597534250221i | 5,5431943631571+5,02405851837253i | -0,915777224077069-7,42492557670648i | -4,1563251321563+6,22038014429779i | 7,21018954212994-1,99532817108572i | -6,76291348042365-3,19861985863783i | 3,03168628893394+6,83937467823325i | 2,17167412479338-7,15905016321796i | -6,32050800698004+4,00241755411269i | 7,40021502980842+1,09771820444313i | -4,88650856626367-5,66482142486416i | 1,7486803811988E-12+7,48118758913104i | 4,88650856626102-5,66482142486644i | -7,400215029809+1,09771820443922i | 6,32050800697793+4,00241755411603i | -2,17167412478961-7,15905016321911i | -3,03168628893755+6,83937467823165i | 6,76291348042216-3,19861985864099i | -7,21018954213087-1,99532817108236i | 4,15632513215938+6,22038014429573i | 0,915777224080982-7,42492557670599i | -5,54319436315975+5,02405851836961i | 7,47893439529904-0,183597534246278i | -5,78303620996574-4,7460151641133i | 1,27899796040871+7,37104687008831i | 3,84609906939489-6,41682863197764i | -7,1035984401819+2,34671194321194i | 6,91171609247432+2,86292654477891i | -3,36362669934256-6,68237855641523i | -1,81778030629836+7,25698577246794i | 6,11650535721171-4,30772909535509i | -7,44516362607289-0,733284613754782i | 5,15858216549106+5,41822828843948i | -0,367084476208767-7,47217617104246i | -4,60266293989574+5,89776751029392i | 7,33743866735551-1,45950729582433i | -6,50928399934627-3,68746383841562i | 2,52033619010204+7,04386777506721i | 2,69244228071455-6,97989414739142i | -6,59781841743268+3,52660741710137i | 7,29941066593363+1,63913747862181i | -4,4565382436202-6,00894621601149i | -0,550350300203931+7,46091698726327i | 5,28999847560397-5,28999847560242i | -7,46091698726344+0,550350300201741i | 6,00894621601018+4,45653824362196i | -1,63913747862693-7,29941066593247i | -3,52660741709675+6,59781841743515i | 6,97989414739221-2,6924422807125i | -7,04386777506647-2,5203361901041i | 3,68746383841371+6,50928399934736i | 1,45950729582669-7,33743866735504i | -5,89776751029527+4,60266293989401i | 7,47217617104271+0,36708447620374i | -5,41822828844324-5,1585821654871i | 0,733284613752385+7,44516362607312i | 4,3077290953567-6,11650535721056i | -7,25698577246847+1,81778030629623i | 6,68237855641414+3,36362669934472i | -2,86292654477708-6,91171609247508i | -2,34671194320696+7,10359844018354i | 6,41682863197494-3,84609906939938i | -7,37104687008793-1,27899796041087i | 4,7460151641116+5,78303620996714i | 0,183597534248685-7,47893439529898i | -5,02405851837107+5,54319436315842i | 7,42492557670626-0,915777224078804i | -6,22038014429864-4,15632513215502i | 1,99532817108762+7,21018954212942i | 3,19861985864317-6,76291348042112i | -6,83937467823246+3,03168628893573i | 7,15905016321847+2,17167412479171i | -4,00241755411417-6,3205080069791i | -1,09771820444161+7,40021502980864i | 5,66482142486288-4,88650856626515i | -7,48118758913104+3,49736076239759E-12i
0.0019531 | 100 | 20000 | 125663.7061 | 125663,706143592i | -0,0154534553170981-0,00837030083721689i | -4,20337783032721+2,25169443088341i | 0,00207251685265588-0,00423782197539312i | -0,00226404290541193+0,00462449731763693i | 0,0381639383279654-0,000117438789945041i | -0,0000858616984449211+0,000176754916887332i |  |  | 22.4816 | 7.4816 | -5,78339316956019-4,74630811328134i | 1,45959738433953+7,33789157289374i | 3,52682509796941-6,59822566969702i | -6,91214272016439+2,86310325975052i | 7,15949205767493+2,17180817200903i | -4,15658168253642-6,22076409907323i | -0,733329875961825+7,44562318096595i | 5,29032500229978-5,29032500229972i | -7,44562318096596+0,733329875961721i | 6,22076409907358+4,1565816825359i | -2,17180817200892-7,15949205767497i | -2,86310325975063+6,91214272016435i | 6,59822566969715-3,52682509796917i | -7,33789157289379-1,45959738433926i | 4,74630811328144+5,7833931695601i | 1,04488217122712E-13-7,48164936761378i | -4,7463081132816+5,78339316955997i | 7,33789157289369-1,45959738433978i | -6,59822566969704-3,52682509796938i | 2,86310325975041+6,91214272016444i | 2,17180817200915-7,1594920576749i | -6,2207640990733+4,15658168253632i | 7,44562318096594+0,733329875961956i | -5,29032500229962-5,29032500229988i | 0,733329875961591+7,44562318096597i | 4,156581682536-6,22076409907351i | -7,15949205767499+2,17180817200885i | 6,91214272016432+2,8631032597507i | 6,91214272016432+2,8631032597507i | -1,45959738433935+7,33789157289377i | 5,78339316956017-4,74630811328136i | -7,48164936761378-2,08976434245425E-13i | 5,78339316956038+4,7463081132811i | -1,45959738433968-7,33789157289371i | -3,52682509796947+6,59822566969699i | 6,91214272016448-2,86310325975031i | -7,15949205767508-2,17180817200853i | 4,15658168253624+6,22076409907335i | 0,73332987596206-7,44562318096593i | -5,29032500229995+5,29032500229954i | 7,44562318096598-0,733329875961487i | -6,22076409907304-4,15658168253671i | 2,17180817200798+7,15949205767525i | 2,86310325975153-6,91214272016397i | -6,59822566969761+3,52682509796831i | 7,33789157289345+1,45959738434097i | -4,74630811328008-5,78339316956122i | -1,85511381817015E-12+7,48164936761378i | 4,74630811328295-5,78339316955886i | -7,33789157289417+1,45959738433733i | 6,59822566969586+3,52682509797158i | -2,86310325974811-6,9121427201654i | -2,17180817201143+7,15949205767421i | 6,22076409907503-4,15658168253371i | -7,44562318096563-0,733329875965073i | 5,2903250022974+5,29032500230209i | -0,733329875958473-7,44562318096628i | -4,15658168253923+6,22076409907135i | 7,15949205767398-2,17180817201221i | -6,91214272016567-2,86310325974746i | 3,5268250979722+6,59822566969553i | 1,45959738433664-7,33789157289431i | -5,78339316955841+4,7463081132835i | 7,48164936761378-2,55902483291994E-12i | -5,78339316956166-4,74630811327954i | 1,45959738434166+7,33789157289331i | 3,52682509796768-6,59822566969794i | -6,9121427201637+2,86310325975218i | 7,15949205767546+2,1718081720073i | -4,1565816825373-6,22076409907265i | -0,733329875960786+7,44562318096605i | 5,29032500229905-5,29032500230045i | -7,44562318096585+0,73332987596276i | 6,22076409907375+4,15658168253565i | -2,17180817200921-7,15949205767488i | -2,86310325975035+6,91214272016446i | 6,59822566969701-3,52682509796943i | -7,3378915728937-1,45959738433971i | 4,74630811328107+5,7833931695604i | 5,75601401710182E-13-7,48164936761378i | -4,74630811328196+5,78339316955967i | 7,33789157289392-1,45959738433858i | -6,59822566969647-3,52682509797045i | 2,86310325974929+6,9121427201649i | 2,1718081720103-7,15949205767455i | -6,22076409907438+4,15658168253469i | 7,44562318096574+0,733329875963906i | -5,29032500229823-5,29032500230126i | 0,733329875959641+7,44562318096617i | 4,15658168253826-6,220764099072i | -7,15949205767579+2,1718081720062i | 6,91214272016326+2,86310325975325i | -3,52682509796667-6,59822566969849i | -1,45959738434279+7,33789157289309i | 5,78339316956239-4,74630811327865i | -7,48164936761378-3,7102276363403E-12i | 5,78339316956241+4,74630811327863i | -1,45959738434281-7,33789157289308i | -3,52682509796665+6,5982256696985i | 6,91214272016326-2,86310325975327i | -7,1594920576758-2,17180817200618i | 4,15658168253827+6,22076409907199i | 0,733329875959619-7,44562318096617i | -5,29032500229822+5,29032500230128i | 7,44562318096574-0,733329875963928i | -6,2207640990744-4,15658168253467i | 2,17180817201033+7,15949205767454i | 2,86310325974927-6,91214272016491i | -6,59822566969645+3,52682509797047i | 7,33789157289392+1,45959738433857i | -4,74630811328198-5,78339316955966i | 5,97590382556544E-13+7,48164936761378i | 4,74630811328106-5,78339316956042i | -7,33789157289369+1,45959738433973i | 6,59822566969702+3,52682509796941i | -2,86310325975037-6,91214272016445i | -2,17180817200918+7,15949205767489i | 6,22076409907373-4,15658168253567i | -7,44562318096586-0,733329875962738i | 5,29032500229906+5,29032500230043i | -0,733329875960808-7,44562318096605i | -4,15658168253728+6,22076409907265i | 7,15949205767545-2,17180817200733i | -6,91214272016371-2,86310325975216i | 3,52682509796771+6,59822566969794i | 1,45959738434164-7,33789157289331i | -5,78339316956165+4,74630811327956i | 7,48164936761378+2,53703585207357E-12i
0.0019727 | 101 | 20200 | 126920.3432 | 126920,343205028i | -0,0153353376437593-0,00794516668998684i | -4,17508259726245+2,27397840911277i | 0,00207065096862429-0,00419614810880251i | -0,00224736400936129+0,00457559617491199i | 0,0125886837081242-0,00446020171681887i | -7,88327277605884E-06+0,0000676244298349401i |  |  | 22.4821 | 7.4821 | -5,89847041163993-4,60321148948591i | 1,81799695102209+7,25785066669198i | 3,03204760809121-6,84018980118206i | -6,59860475148715+3,52702772140764i | 7,37192535821846+1,27915039255842i | -5,02465729027598-5,54385500614898i | 0,550415891455677+7,46180618619646i | 4,15682048679998-6,22112149491125i | -7,10444505356342+2,34699162649229i | 7,04470726969251+2,52063656608171i | -4,00289456591117-6,32126129092332i | -0,733372007288464+7,44605094750583i | 5,15919697004612-5,41887403786005i | -7,40109699422657+1,09784903150534i | 6,51005978178698+3,68790331373891i | -2,86326775098829-6,91253983714215i | -1,99556597612685+7,21104885913635i | 6,00966236773385-4,45706937793999i | -7,47982574156325-0,183619415570469i | 5,78372543752804+4,74658079855571i | -1,63933283253351-7,30028061639445i | -3,19900107309045+6,76371949065697i | 6,68317496842259-3,36402757946134i | -7,33831315002859-1,45968124124555i | 4,88709094483821+5,6654965634803i | -0,367128225670512-7,4730667118555i | -4,30824249446173+6,11723432793293i | 7,15990338538661-2,17193294690607i | 7,15990338538661-2,17193294690607i | 3,8465574510131+6,41759339550134i | 0,915886367247295-7,42581048615014i | -5,29062894247574+5,29062894247601i | 7,42581048615009-0,915886367247684i | -6,41759339550148-3,84655745101285i | 2,69276316845733+6,98072601758058i | 2,17193294690579-7,1599033853867i | -6,11723432793276+4,30824249446196i | 7,47306671185548+0,367128225670969i | -5,66549656348-4,88709094483856i | 1,45968124124511+7,33831315002868i | 3,36402757946169-6,6831749684224i | -6,76371949065777+3,19900107308874i | 7,3002806163937+1,63933283253681i | -4,7465807985577-5,78372543752641i | 0,183619415571552+7,47982574156323i | 4,45706937794031-6,00966236773361i | -7,21104885913689+1,99556597612492i | 6,91253983714084+2,86326775099146i | -3,6879033137411-6,51005978178574i | -1,09784903150433+7,40109699422672i | 5,41887403786037-5,15919697004579i | -7,44605094750595+0,733372007287267i | 6,32126129092184+4,00289456591351i | -2,5206365660848-7,04470726969141i | -2,34699162649068+7,10444505356396i | 6,22112149491105-4,15682048680027i | -7,46180618619637-0,550415891456929i | 5,54385500614722+5,02465729027794i | -1,27915039256159-7,37192535821791i | -3,52702772140615+6,59860475148795i | 6,84018980118199-3,03204760809139i | -7,25785066669169-1,81799695102324i | 4,60321148948378+5,89847041164158i | -3,36945491790826E-12-7,48207920393301i | -4,60321148948451+5,89847041164102i | 7,25785066669186-1,81799695102256i | -6,84018980118161-3,03204760809222i | 3,52702772140534+6,59860475148838i | 1,27915039255517-7,37192535821903i | -5,54385500614783+5,02465729027726i | 7,46180618619644-0,550415891456016i | -6,22112149491054-4,15682048680103i | 2,34699162648981+7,10444505356425i | 2,52063656607865-7,04470726969361i | -6,32126129092233+4,00289456591274i | 7,44605094750586+0,733372007288179i | -5,4188740378598-5,15919697004638i | 1,09784903150342+7,40109699422685i | 3,68790331374199-6,51005978178524i | -6,91253983714119+2,86326775099062i | 7,21104885913661+1,9955659761259i | -4,45706937793966-6,00966236773409i | -0,183619415572468+7,47982574156321i | 4,74658079855833-5,7837254375259i | -7,30028061639391+1,63933283253591i | 6,76371949065743+3,19900107308947i | -3,36402757946088-6,68317496842282i | -1,45968124124737+7,33831315002824i | 5,66549656348255-4,88709094483561i | -7,47306671185537+0,367128225673134i | 6,11723432793352+4,30824249446088i | -2,17193294690573-7,15990338538671i | -2,69276316845888+6,98072601757998i | 6,41759339550316-3,84655745101006i | -7,42581048615045-0,915886367244796i | 5,29062894247666+5,29062894247508i | -0,915886367247227-7,42581048615015i | -3,84655745101452+6,41759339550048i | 6,98072601758178-2,69276316845423i | -7,15990338538743-2,17193294690338i | 4,30824249446289+6,1172343279321i | 0,367128225670684-7,47306671185549i | -4,88709094483938+5,66549656347929i | 7,33831315002921-1,45968124124246i | -6,68317496842383-3,36402757945887i | 3,19900107309169+6,76371949065638i | 1,63933283253351-7,30028061639444i | -5,7837254375292+4,74658079855431i | 7,47982574156334-0,183619415567267i | -6,00966236773543-4,45706937793786i | 1,99556597612807+7,21104885913601i | 2,86326775098835-6,91253983714212i | -6,51005978178769+3,68790331373765i | 7,40109699422609+1,09784903150856i | -5,15919697004831-5,41887403785797i | 0,733372007290409+7,44605094750564i | 4,00289456591066-6,32126129092364i | -7,04470726969278+2,52063656608097i | 7,10444505356262+2,34699162649475i | -4,1568204867967-6,22112149491344i | -0,550415891453357+7,46180618619663i | 5,0246572902756-5,54385500614934i | -7,37192535821861+1,27915039255758i | 6,59860475148603+3,52702772140974i | -3,03204760808746-6,84018980118372i | -1,81799695101998+7,2578506666925i | 5,89847041163964-4,60321148948627i | -7,48207920393301-9,16615482683776E-13i
0.0019922 | 102 | 20400 | 128176.9803 | 128176,980266464i | -0,0152058977973605-0,00753036041849425i | -4,14670820783518+2,29563077250983i | 0,00206882821479633-0,00415526436842464i | -0,00223144093096685+0,00452719942917856i | 0,0202549340935919+0,00010905291076466i | -0,0000456913932658409+0,0000914547809378373i |  |  | 22.4825 | 7.4825 | -6,00998383270392-4,45730779261093i | 2,17204912653762+7,16028637830498i | 2,52077139834192-7,04508410061469i | -6,22145427111596+4,15704284075178i | 7,47346645630383+0,367147863856233i | -5,78403481682632-4,74683469958388i | 1,81809419813874+7,25823889894284i | 2,86342091105433-6,91290959824945i | -6,41793668125414+3,84676320857487i | 7,44644924684437+0,733411236349339i | -5,5441515544532-5,02492606599209i | 1,45975932156982+7,33870568632662i | 3,19917219198529-6,76408129116295i | -6,59895771978231+3,52721638689182i | 7,4014928889173+1,09790775693557i | -5,2909119453756-5,29091194537525i | 1,09790775693537+7,40149288891732i | 3,52721638689199-6,59895771978221i | -6,76408129116274+3,19917219198574i | 7,33870568632658+1,45975932157i | -5,02492606599195-5,54415155445334i | 0,733411236349858+7,44644924684432i | 3,84676320857504-6,41793668125404i | -6,91290959824953+2,86342091105415i | 7,25823889894296+1,81809419813823i | -4,74683469958368-5,78403481682648i | 0,367147863855997+7,47346645630383i | 4,15704284075134-6,22145427111626i | 4,15704284075134-6,22145427111626i | 7,16028637830499+2,17204912653758i | -4,45730779261062-6,00998383270415i | -2,49332637392309E-13+7,48247943047174i | 4,45730779261093-6,00998383270391i | -7,16028637830489+2,17204912653792i | 7,04508410061463+2,5207713983421i | -4,15704284075163-6,22145427111606i | -0,367147863855646+7,47346645630386i | 4,74683469958407-5,78403481682616i | -7,25823889894289+1,81809419813852i | 6,91290959825051+2,86342091105177i | -3,8467632085747-6,41793668125424i | -0,733411236352471+7,44644924684407i | 5,02492606599054-5,54415155445461i | -7,33870568632682+1,45975932156883i | 6,76408129116128+3,19917219198883i | -3,52721638689296-6,59895771978169i | -1,09790775693724+7,40149288891705i | 5,29091194537324-5,2909119453776i | -7,40149288891726+1,09790775693587i | 6,59895771978104+3,52721638689418i | -3,19917219198758-6,76408129116187i | -1,4597593215703+7,33870568632653i | 5,54415155445554-5,02492606598952i | -7,4464492468442+0,733411236351092i | 6,41793668125353+3,84676320857589i | -2,86342091105736-6,9129095982482i | -1,8180941981377+7,2582388989431i | 5,78403481682752-4,74683469958243i | -7,4734664563037+0,367147863858828i | 6,22145427111618+4,15704284075146i | -2,5207713983395-7,04508410061556i | -2,17204912653558+7,1602863783056i | 6,00998383270436-4,45730779261034i | -7,48247943047174-3,47597326147042E-12i | 6,00998383270465+4,45730779260994i | -2,17204912653625-7,16028637830539i | -2,52077139833883+7,0450841006158i | 6,22145427111579-4,15704284075204i | -7,47346645630373-0,367147863858125i | 5,78403481682796+4,74683469958188i | -1,81809419813838-7,25823889894293i | -2,86342091105671+6,91290959824847i | 6,41793668125317-3,8467632085765i | -7,44644924684427-0,733411236350391i | 5,54415155445087+5,02492606599467i | -1,45975932157078-7,33870568632643i | -3,19917219198704+6,76408129116213i | 6,59895771978076-3,52721638689471i | -7,40149288891734-1,09790775693528i | 5,29091194537374+5,2909119453771i | -1,09790775693793-7,40149288891695i | -3,52721638689234+6,59895771978203i | 6,76408129116416-3,19917219198274i | -7,33870568632695-1,45975932156815i | 5,02492606599115+5,54415155445406i | -0,733411236353277-7,44644924684399i | -3,84676320857419+6,41793668125455i | 6,91290959825029-2,86342091105232i | -7,25823889894358-1,81809419813578i | 4,74683469958396+5,78403481682625i | -0,367147863853375-7,47346645630397i | -4,1570428407498+6,22145427111728i | 7,0450841006149-2,52077139834136i | -7,16028637830401-2,1720491265408i | 4,4573077926121+6,00998383270305i | 1,27966005265654E-12-7,48247943047174i | -4,45730779260818+6,00998383270596i | 7,16028637830481-2,17204912653815i | -7,04508410061396-2,52077139834398i | 4,15704284075369+6,22145427111468i | 0,367147863856143-7,47346645630383i | -4,7468346995861+5,78403481682449i | 7,25823889894244-1,81809419814031i | -6,91290959824914-2,86342091105507i | 3,84676320857181+6,41793668125598i | 0,733411236348417-7,44644924684446i | -5,0249260659932+5,5441515544522i | 7,33870568632604-1,45975932157273i | -6,76408129116306-3,19917219198505i | 3,5272163868899+6,59895771978333i | 1,09790775693331-7,40149288891763i | -5,29091194537555+5,29091194537529i | 7,40149288891775-1,09790775693253i | -6,59895771978296-3,52721638689058i | 3,19917219198434+6,7640812911634i | 1,45975932156641-7,3387056863273i | -5,54415155445273+5,02492606599261i | 7,44644924684455-0,733411236347632i | -6,41793668125557-3,84676320857249i | 2,86342091105435+6,91290959824944i | 1,81809419814108-7,25823889894225i | -5,78403481682499+4,74683469958549i | 7,47346645630386-0,367147863855568i | -6,22145427111425-4,15704284075434i | 2,52077139834323+7,04508410061422i | 2,17204912653911-7,16028637830452i | -6,00998383270174+4,45730779261387i | 7,48247943047174-7,03988299965504E-13i
0.0020117 | 103 | 20600 | 129433.6173 | 129433,617327899i | -0,0150657940513295-0,00712637261647468i | -4,11826869802478+2,31666118843298i | 0,00206704868696263-0,0041151478992517i | -0,00221626794848984+0,00447932792570355i | 0,0444986600769531+0,00446044105346496i | -0,000118600732251036+0,000189438558196163i |  |  | 22.4829 | 7.4829 | -6,1178662610921-4,30868755200636i | 2,52089695725595+7,04543501427139i | 1,99577212554705-7,211793787423i | -5,78432291797323+4,74707113808432i | 7,46257701865172-0,550472751473459i | -6,41825635687427-3,84695481476799i | 3,03236082993671+6,84089641834235i | 1,4598320317708-7,33907122519188i | -5,4194338277927+5,15972993436669i | 7,4018615551954-1,09796244341228i | -6,68386536536415-3,3643750960779i | 3,52739207654749+6,59928641200952i | 0,915980981730634-7,4265776001151i | -5,02517635614542+5,54442770708218i | 7,30103476265494-1,6395021817392i | -6,91325392833149-2,86356353724389i | 4,00330807987365+6,32191430083024i | 0,367166151387501-7,47383870756513i | -4,60368701842969+5,89907974566927i | 7,16064303015477-2,17215731569321i | -7,10517896927876-2,34723407949492i | 4,45752980985784+6,01028318830754i | -0,183638384141497-7,48059843550591i | -4,15724990188562+6,22176416000282i | 6,98144715265729-2,69304134095207i | -7,25860042978019-1,81818475689859i | 4,88759579959039+5,66608183044068i | -0,733447767356664-7,44682015238605i | -0,733447767356664-7,44682015238605i | 6,76441820814866-3,1993315418522i | -7,37268690564831-1,27928253357317i | 5,29117548421076+5,29117548421054i | -1,27928253357274-7,37268690564839i | -3,1993315418525+6,76441820814852i | 6,51073229528319-3,68828428792847i | -7,44682015238601-0,733447767357094i | 5,66608183044095+4,88759579959007i | -1,81818475689899-7,25860042978009i | -2,69304134095248+6,98144715265714i | 6,22176416000468-4,15724990188283i | -7,4805984355059-0,183638384141876i | 6,01028318830956+4,45752980985512i | -2,3472340794945-7,1051789692789i | -2,17215731569072+7,16064303015552i | 5,89907974566993-4,60368701842885i | -7,47383870756501+0,367166151390043i | 6,32191430082924+4,00330807987523i | -2,86356353724561-6,91325392833078i | -1,63950218174179+7,30103476265436i | 5,54442770708147-5,0251763561462i | -7,42657760011543+0,91598098172794i | 6,59928641200971+3,52739207654715i | -3,36437509607485-6,68386536536568i | -1,09796244341184+7,40186155519547i | 5,15972993436427-5,41943382779501i | -7,33907122519197+1,45983203177035i | 6,84089641834372+3,0323608299336i | -3,84695481476702-6,41825635687485i | -0,550472751470962+7,46257701865191i | 4,74707113808574-5,78432291797207i | -7,21179378742249+1,99577212554887i | 7,04543501427064+2,52089695725802i | -4,30868755200753-6,11786626109127i | -2,66577962976443E-12+7,48285213066672i | 4,30868755200563-6,11786626109261i | -7,04543501427244+2,520896957253i | 7,21179378742306+1,99577212554683i | -4,74707113808178-5,78432291797532i | 0,550472751473068+7,46257701865175i | 3,8469548147652-6,41825635687594i | -6,84089641834278+3,03236082993573i | 7,33907122519238+1,45983203176828i | -5,15972993436579-5,41943382779356i | 1,09796244341414+7,40186155519512i | 3,36437509607961-6,68386536536328i | -6,59928641200861+3,5273920765492i | 7,42657760011478+0,91598098173323i | -5,54442770708289-5,02517635614464i | 1,6395021817367+7,3010347626555i | 2,86356353724356-6,91325392833163i | -6,32191430083209+4,00330807987072i | 7,47383870756511+0,367166151387826i | -5,8990797456713-4,6036870184271i | 2,17215731569274+7,16064303015491i | 2,3472340794924-7,1051789692796i | -6,01028318830824+4,4575298098569i | 7,48059843550584-0,1836383841442i | -6,22176416000178-4,15724990188717i | 2,69304134095375+6,98144715265665i | 1,81818475690107-7,25860042977957i | -5,66608183043999+4,88759579959119i | 7,44682015238632-0,733447767354011i | -6,51073229528355-3,68828428792783i | 3,19933154184912+6,76441820815012i | 1,27928253357286-7,37268690564837i | -5,29117548420814+5,29117548421316i | 7,37268690564846-1,27928253357232i | -6,76441820814997-3,19933154184943i | 3,68828428792754+6,51073229528372i | 0,733447767354562-7,44682015238626i | -4,88759579959144+5,66608183043976i | 7,25860042977965-1,81818475690074i | -6,98144715265644-2,69304134095426i | 4,15724990188689+6,22176416000197i | 0,183638384144541-7,48059843550583i | -4,45752980985717+6,01028318830804i | 7,1051789692797-2,34723407949207i | -7,16064303015481-2,17215731569306i | 4,60368701842684+5,89907974567151i | -0,367166151387273-7,47383870756514i | -4,00330807987119+6,3219143008318i | 6,91325392833184-2,86356353724305i | -7,30103476265543-1,63950218173703i | 5,02517635614423+5,54442770708326i | -0,915980981732894-7,42657760011482i | -3,5273920765495+6,59928641200845i | 6,68386536536344-3,36437509607931i | -7,40186155519508-1,09796244341448i | 5,41943382779332+5,15972993436604i | -1,45983203176794-7,33907122519245i | -3,03236082993624+6,84089641834256i | 6,41825635687611-3,84695481476491i | -7,4625770186517-0,55047275147362i | 5,7843229179751+4,74707113808204i | -1,9957721255463-7,2117937874232i | -2,52089695725333+7,04543501427232i | 6,11786626109281-4,30868755200535i | -7,48285213066672+2,32475690333675E-12i
0.0020313 | 104 | 20800 | 130690.2544 | 130690,254389335i | -0,0149157153498866-0,00673363087439492i | -4,08977753093853+2,33707938116833i | 0,00206531244035023-0,0040757768556062i | -0,00220183616040838+0,00443200199015552i | 0,038164486080552-0,000100666452724142i | -0,0000835857915767464+0,000169366729298017i |  |  | 22.4832 | 7.4832 | -6,22205271234184-4,15744270639462i | 2,86369634329951+6,913574550512i | 1,45989973571087-7,33941159588325i | -5,29142087780387+5,29142087780358i | 7,3394115958833-1,4598997357106i | -6,91357455051187-2,86369634329983i | 4,15744270639432+6,22205271234203i | -3,26361581203183E-13-7,48319916961417i | -4,1574427063944+6,22205271234199i | 6,9135745505119-2,86369634329974i | -7,33941159588329-1,45989973571067i | 5,29142087780381+5,29142087780364i | -1,4598997357109-7,33941159588325i | -2,8636963432995+6,91357455051201i | 6,22205271234184-4,15744270639461i | -7,48319916961417-9,16754310237845E-14i | 6,22205271234174+4,15744270639477i | -2,86369634329938-6,91357455051205i | -1,45989973571108+7,33941159588321i | 5,29142087780393-5,29142087780351i | -7,33941159588333+1,45989973571049i | 6,91357455051184+2,86369634329989i | -4,15744270639489-6,22205271234166i | 2,34686150179398E-13+7,48319916961417i | 4,15744270639449-6,22205271234192i | -6,91357455051195+2,86369634329964i | 7,33941159588327+1,45989973571076i | -5,29142087780378-5,29142087780367i | -5,29142087780378-5,29142087780367i | 2,86369634329959-6,91357455051197i | -6,22205271234192+4,15744270639449i | 7,48319916961417+1,83350862047569E-13i | -6,22205271234172-4,1574427063948i | 2,86369634329925+6,91357455051211i | 1,45989973571117-7,33941159588319i | -5,29142087780396+5,29142087780348i | 7,3394115958832-1,45989973571113i | -6,9135745505121-2,86369634329929i | 4,15744270639476+6,22205271234174i | 2,09018506113484E-12-7,48319916961417i | -4,15744270639453+6,2220527123419i | 6,91357455051113-2,86369634330162i | -7,33941159588268-1,45989973571378i | 5,29142087780319+5,29142087780426i | -1,45989973571218-7,33941159588299i | -2,86369634329623+6,91357455051336i | 6,22205271234279-4,15744270639319i | -7,48319916961417+4,69372300358797E-13i | 6,22205271234332+4,1574427063924i | -2,8636963432971-6,913574550513i | -1,45989973571137+7,33941159588315i | 5,29142087780252-5,29142087780492i | -7,33941159588394+1,45989973570739i | 6,91357455051149+2,86369634330075i | -4,1574427063954-6,22205271234131i | 3,13527231805674E-12+7,48319916961417i | 4,15744270639655-6,22205271234054i | -6,91357455051202+2,86369634329947i | 7,33941159588367+1,45989973570875i | -5,29142087780154-5,2914208778059i | 1,45989973571+7,33941159588342i | 2,86369634329848-6,91357455051243i | -6,22205271233995+4,15744270639744i | 7,48319916961417+1,85549891095544E-12i | -6,22205271234202-4,15744270639434i | 2,86369634330193+6,913574550511i | 1,45989973571365-7,3394115958827i | -5,29142087780417+5,29142087780328i | 7,33941159588295-1,45989973571241i | -6,9135745505106-2,86369634330289i | 4,15744270639347+6,22205271234261i | -8,10401106742504E-13-7,48319916961417i | -4,15744270639229+6,22205271234339i | 6,91357455051291-2,86369634329732i | -7,33941159588322-1,45989973571103i | 5,29142087780516+5,29142087780228i | -1,45989973570773-7,33941159588387i | -2,86369634330063+6,91357455051154i | 6,22205271234124-4,1574427063955i | -7,48319916961417+3,26361581203183E-12i | 6,22205271234074+4,15744270639627i | -2,86369634329978-6,91357455051189i | -1,45989973570842+7,33941159588374i | 5,29142087780581-5,29142087780163i | -7,3394115958834+1,45989973571013i | 6,91357455051256+2,86369634329817i | -4,15744270639153-6,2220527123439i | -1,51447010457173E-12+7,48319916961417i | 4,15744270639423-6,2220527123421i | -6,91357455051095+2,86369634330205i | 7,33941159588277+1,45989973571331i | -5,29142087780352-5,29142087780393i | 1,45989973571275+7,33941159588288i | 2,86369634330277-6,91357455051065i | -6,22205271234253+4,15744270639357i | 7,48319916961417-9,38744600717595E-13i | -6,22205271234358-4,15744270639201i | 2,86369634329763+6,91357455051278i | 1,45989973571091-7,33941159588325i | -5,29142087780219+5,29142087780525i | 7,33941159588385-1,45989973570785i | -6,91357455051159-2,86369634330051i | 4,15744270639579+6,22205271234106i | -3,39195930600693E-12-7,48319916961417i | -4,15744270639616+6,2220527123408i | 6,91357455051176-2,8636963433001i | -7,33941159588376-1,45989973570829i | 5,29142087780188+5,29142087780557i | -1,45989973571026-7,33941159588337i | -2,86369634329785+6,91357455051269i | 6,22205271234371-4,15744270639182i | -7,48319916961417-1,38612661059664E-12i | 6,22205271234217+4,15744270639412i | -2,86369634330236-6,91357455051082i | -1,45989973571298+7,33941159588283i | 5,29142087780384-5,29142087780361i | -7,33941159588281+1,45989973571308i | 6,9135745505107+2,86369634330266i | -4,15744270639386-6,22205271234234i | 1,06708809469269E-12+7,48319916961417i | 4,15744270639173-6,22205271234377i | -6,91357455051265+2,86369634329795i | 7,33941159588331+1,45989973571057i | -5,29142087780534-5,2914208778021i | 1,45989973570798+7,33941159588383i | 2,8636963433-6,9135745505118i | -6,22205271234098+4,15744270639589i | 7,48319916961417-3,94567342479924E-12i
0.0020508 | 105 | 21000 | 131946.8915 | 131946,891450771i | -0,0147563737875236-0,00635249857729487i | -4,06124761445502+2,356895117342i | 0,00206361947949806-0,00403713034426832i | -0,00218813374583303+0,00438524108904902i | 0,0152280080971414-0,00446066198500016i | -0,0000137598401781921+0,000076539011830089i |  |  | 22.4835 | 7.4835 | -6,32248042832833-4,00366657615826i | 3,19961804202844+6,76502396187682i | 0,916063007838243-7,42724265022437i | -4,74749623835952+5,78484090415663i | 7,10581523813688-2,34744427433393i | -7,25925043753193-1,8183475753645i | 5,16019198824146+5,4199191381542i | -1,45996275974591-7,33972843910431i | -2,69328250283516+6,98207234132987i | 6,01082140923585-4,45792898170366i | -7,46324529250939+0,550522046314175i | 6,59987737818319+3,52770795454886i | -3,6886145738287-6,51131533143496i | -0,3671990311207+7,47450798990713i | 4,30907339502583-6,11841411608613i | -6,91387301030015+2,86381996939134i | 7,37334712984534+1,27939709333848i | -5,54492421064709-5,02562636074562i | 1,99595084696401+7,21243960363934i | 2,17235183240632-7,16128426582009i | -5,66658922813378+4,8880334838501i | 7,40252439198262-1,09806076596144i | -6,84150902069528-3,03263237788338i | 4,15762218366241+6,22232131905446i | -0,183654828961008-7,48126832318163i | -3,84729930961568+6,41883111180472i | 6,68446390558427-3,36467637590639i | -7,44748701521614-0,733513447612594i | -7,44748701521614-0,733513447612594i | -2,52112270360731-7,04606593305777i | -1,63964899917873+7,30168857040163i | 5,29164930903581-5,29164930903611i | -7,30168857040155+1,63964899917906i | 7,04606593305767+2,5211227036076i | -4,60409927865498-5,8996080083282i | 0,733513447613036+7,4474870152161i | 3,36467637590609-6,68446390558442i | -6,41883111180488+3,84729930961543i | 7,48126832318158+0,183654828962903i | -6,22232131905427-4,15762218366271i | 3,03263237788379+6,8415090206951i | 1,09806076596032-7,40252439198279i | -4,88803348384864+5,66658922813503i | 7,16128426581933-2,17235183240883i | -7,21243960363846-1,99595084696717i | 5,0256263607437+5,54492421064883i | -1,27939709333672-7,37334712984565i | -2,86381996939235+6,91387301029973i | 6,11841411608588-4,30907339502619i | -7,47450798990708+0,367199031121833i | 6,51131533143587+3,68861457382711i | -3,52770795455125-6,59987737818192i | -0,550522046318213+7,46324529250909i | 4,45792898170577-6,01082140923429i | -6,98207234133056+2,69328250283337i | 7,33972843910411+1,45996275974691i | -5,41991913815398-5,1601919882417i | 1,81834757536556+7,25925043753167i | 2,34744427433204-7,10581523813751i | -5,78484090415492+4,7474962383616i | 7,42724265022393-0,916063007841813i | -6,76502396187554-3,19961804203116i | 4,00366657615666+6,32248042832933i | 1,04513967574184E-12-7,48352222016087i | -4,00366657615843+6,32248042832822i | 6,76502396187652-3,19961804202908i | -7,42724265022458-0,9160630078365i | 5,78484090415832+4,74749623835746i | -2,34744427433712-7,10581523813583i | -1,8183475753678+7,2592504375311i | 5,41991913815542-5,16019198824018i | -7,33972843910452+1,45996275974486i | 6,98207234132973+2,69328250283551i | -4,45792898170391-6,01082140923566i | 0,550522046316128+7,46324529250925i | 3,52770795454653-6,59987737818444i | -6,51131533143333+3,68861457383159i | 7,47450798990696+0,367199031124134i | -6,11841411608467-4,30907339502791i | 2,86381996939032+6,91387301030057i | 1,27939709333888-7,37334712984528i | -5,02562636074525+5,54492421064742i | 7,21243960363902-1,99595084696515i | -7,16128426582085-2,17235183240381i | 4,88803348385262+5,66658922813161i | -1,09806076595825-7,40252439198309i | -3,0326323778857+6,84150902069425i | 6,22232131905549-4,15762218366089i | -7,48126832318163+0,183654828960601i | 6,41883111180494+3,84729930961531i | -3,36467637590746-6,68446390558374i | -0,733513447610777+7,44748701521632i | 4,60409927865252-5,89960800833012i | -7,04606593305887+2,52112270360423i | 7,30168857040106+1,63964899918121i | -5,29164930903478-5,29164930903715i | 1,63964899917815+7,30168857040175i | 2,52112270360718-7,04606593305782i | -5,89960800832747+4,60409927865591i | 7,44748701521592-0,733513447614853i | -6,68446390558558-3,3646763759038i | 3,84729930961261+6,41883111180656i | 0,183654828963948-7,48126832318155i | -4,15762218366367+6,22232131905362i | 6,84150902069561-3,03263237788264i | -7,40252439198261-1,09806076596156i | 5,66658922813442+4,88803348384936i | -2,17235183240793-7,1612842658196i | -1,995950846961+7,21243960364017i | 5,54492421064967-5,02562636074278i | -7,37334712984581+1,27939709333579i | 6,91387301029938+2,86381996939322i | -4,30907339502534-6,11841411608648i | 0,36719903112079+7,47450798990713i | 3,68861457382802-6,51131533143535i | -6,59987737818251+3,52770795455014i | 7,46324529250955+0,550522046312043i | -6,01082140923823-4,45792898170046i | 2,69328250283239+6,98207234133093i | 1,45996275974814-7,33972843910387i | -5,16019198824261+5,41991913815311i | 7,25925043753187-1,81834757536476i | -7,10581523813718-2,34744427433303i | 4,74749623836079+5,78484090415559i | -0,91606300784078-7,42724265022405i | -3,19961804202538+6,76502396187827i | 6,3224804283299-4,00366657615578i | -7,48352222016087-2,09027935148367E-12i
0.0020703 | 106 | 21200 | 133203.5285 | 133203,528512207i | -0,0145884972551593-0,0059832746422164i | -4,03269131847093+2,37611819230059i | 0,00206196975021695-0,00399918836981714i | -0,00217514624907101+0,00433906354178182i | 0,0202544284638345+0,0000922794600761965i | -0,0000444567505410586+0,0000876845307856012i |  |  | 22.4838 | 7.4838 | -6,41908891506475-3,84745383094311i | 3,52784963994201+6,60014245291017i | 0,367213779149857-7,47480819293368i | -4,15778916866826+6,2225712297772i | 6,76529566948241-3,19974655015495i | -7,4477861329835-0,733542908141455i | 6,01106282536403+4,45810802810706i | -2,86393499066449-6,91415069621668i | -1,09810486801704+7,4028217038899i | 4,74768691482142-5,78507324409808i | -7,04634892831598+2,52122396092975i | 7,34002322890114+1,46002139708216i | -5,54514691467407-5,02582820791028i | 2,17243908184069+7,16157188865945i | 1,81842060671971-7,2595419950437i | -5,29186184063517+5,29186184063561i | 7,25954199504375-1,81842060671955i | -7,16157188865961-2,17243908184014i | 5,02582820791016+5,54514691467418i | -1,46002139708203-7,34002322890116i | -2,52122396092989+7,04634892831593i | 5,78507324409818-4,74768691482131i | -7,40282170388992+1,09810486801689i | 6,91415069621661+2,86393499066465i | -4,45810802810697-6,0110628253641i | 0,733542908141299+7,44778613298352i | 3,19974655015505-6,76529566948237i | -6,22257122977729+4,15778916866814i | -6,22257122977729+4,15778916866814i | -6,60014245291007-3,5278496399422i | 3,84745383094328+6,41908891506465i | 1,17354882419495E-13-7,48382278523122i | -3,84745383094294+6,41908891506486i | 6,60014245291023-3,52784963994189i | -7,4748081929337-0,367213779149556i | 6,22257122977709+4,15778916866841i | -3,19974655015551-6,76529566948215i | -0,733542908141638+7,44778613298349i | 4,45810802810596-6,01106282536485i | -6,91415069621646+2,86393499066503i | 7,40282170389+1,09810486801639i | -5,78507324409799-4,74768691482152i | 2,52122396092957+7,04634892831605i | 1,46002139708304-7,34002322890096i | -5,02582820791097+5,54514691467346i | 7,16157188865991-2,17243908183915i | -7,2595419950433-1,81842060672132i | 5,29186184063388+5,29186184063691i | -1,81842060671726-7,25954199504432i | -2,17243908184305+7,16157188865873i | 5,54514691467633-5,02582820790779i | -7,34002322890178+1,46002139707894i | 7,04634892831714+2,52122396092649i | -4,74768691482413-5,78507324409586i | 1,09810486801962+7,40282170388952i | 2,86393499066201-6,91415069621771i | -6,01106282536284+4,45810802810867i | 7,44778613298332-0,733542908143298i | -6,76529566948291-3,19974655015391i | 4,15778916866928+6,22257122977652i | -0,367213779150691-7,47480819293364i | -3,52784963994174+6,60014245291031i | 6,41908891506471-3,84745383094318i | -7,48382278523122-2,34709764838989E-13i | 6,41908891506436+3,84745383094377i | -3,52784963994114-6,60014245291064i | -0,367213779151161+7,47480819293362i | 4,15778916866984-6,22257122977614i | -6,7652956694832+3,19974655015329i | 7,44778613298326+0,733542908143977i | -6,01106282536256-4,45810802810904i | 2,86393499066138+6,91415069621797i | 1,09810486802029-7,40282170388941i | -4,74768691481874+5,78507324410028i | 7,0463489283148-2,52122396093306i | -7,34002322890165-1,4600213970796i | 5,54514691467587+5,02582820790829i | -2,1724390818426-7,16157188865886i | -1,81842060671793+7,25954199504415i | 5,29186184063436-5,29186184063643i | -7,25954199504344+1,81842060672076i | 7,16157188865978+2,1724390818396i | -5,02582820791046-5,54514691467391i | 1,46002139708247+7,34002322890107i | 2,5212239609301-7,04634892831585i | -5,78507324409843+4,747686914821i | 7,40282170389008-1,09810486801582i | -6,91415069621624-2,86393499066556i | 4,45810802810541+6,01106282536526i | -0,733542908139477-7,4477861329837i | -3,19974655015738+6,76529566948127i | 6,22257122977866-4,15778916866608i | -7,47480819293384+0,367213779146644i | 6,6001424529085+3,52784963994513i | -3,84745383094628-6,41908891506286i | 3,37023849377489E-12+7,48382278523122i | 3,84745383094067-6,41908891506622i | -6,60014245290894+3,52784963994432i | 7,47480819293379+0,367213779147772i | -6,22257122977815-4,15778916866684i | 3,19974655015655+6,76529566948166i | 0,73354290814039-7,44778613298361i | -4,45810802810614+6,01106282536471i | 6,91415069621651-2,86393499066491i | -7,40282170388991-1,09810486801694i | 5,78507324409771+4,74768691482187i | -2,52122396092924-7,04634892831616i | -1,46002139708338+7,3400232289009i | 5,02582820791114-5,5451469146733i | -7,16157188865998+2,17243908183892i | 7,25954199504327+1,81842060672145i | -5,29186184063356-5,29186184063722i | 1,81842060671683+7,25954199504443i | 2,17243908184348-7,1615718886586i | -5,54514691467649+5,02582820790761i | 7,34002322890041-1,4600213970858i | -7,046348928317-2,52122396092691i | 4,74768691482378+5,78507324409614i | -1,09810486801939-7,40282170388955i | -2,86393499066223+6,91415069621762i | 6,01106282536298-4,45810802810848i | -7,44778613298333+0,733542908143277i | 6,76529566948272+3,19974655015431i | -4,1577891686689-6,22257122977677i | 0,367213779150245+7,47480819293367i | 3,52784963994195-6,6001424529102i | -6,41908891506483+3,84745383094298i | 7,48382278523122+4,69419529677979E-13i
0.0020898 | 107 | 21400 | 134460.1656 | 134460,165573643i | -0,0144128223718042-0,00562619412750677i | -4,00412049175022+2,39475841740439i | 0,00206036313356076-0,00396193178228877i | -0,00216285687976324+0,00429348628427568i | 0,0419055487171008+0,00446086451046398i | -0,000109788364934724+0,00017027268715577i |  |  | 22.4841 | 7.4841 | -6,51181997913937-3,68890045322209i | 3,84759748758218+6,41932859168715i | -0,183669062796203-7,48184814533631i | -3,5279813631657+6,60038888972886i | 6,32297044072544-4,00397687308669i | -7,47508728811443+0,367227490216806i | 6,68498197285534+3,36493714905642i | -4,15794441264081-6,2228035688016i | 0,550564713529194+7,46382371782167i | 3,19986602263096-6,76554827280928i | -6,11888831269309+4,30940736195694i | 7,4480642192117-0,73357029724435i | -6,8420392594635-3,03286741656488i | 4,45827448541673+6,01128726706543i | -0,916134005643145-7,42781828521707i | -2,86404192457257+6,91440885750846i | 5,90006524676414-4,60445611103274i | -7,40309811123153+1,09814586917267i | 6,98261347420377+2,693491240819i | -4,74786418445915-5,78528924777584i | 1,27949625069365+7,37391858776334i | 2,52131809865739-7,04661202563923i | -5,66702840687106+4,88841232203435i | 7,34029729146659-1,46007591151592i | -7,10636596147999-2,34762620875202i | 5,02601586281686+5,54535395995729i | -1,63977607720559-7,30225447455271i | -2,17252019660118+7,16183928818992i | -2,17252019660118+7,16183928818992i | -7,2598130525924+1,81848850310079i | 7,21299859071086+1,99610553952039i | -5,29205942873394-5,29205942873368i | 1,99610553952012+7,21299859071093i | 1,81848850310106-7,25981305259234i | -5,16059191957806+5,42033919917254i | 7,16183928819-2,17252019660092i | -7,30225447455281-1,63977607720513i | 5,54535395995761+5,02601586281651i | -2,34762620874823-7,10636596148125i | -1,46007591151401+7,34029729146697i | 4,88841232203403-5,66702840687133i | -7,04661202563958+2,52131809865644i | 7,37391858776291+1,27949625069611i | -5,78528924777807-4,74786418445645i | 2,69349124082013+6,98261347420334i | 1,09814586917294-7,40309811123148i | -4,60445611103418+5,90006524676302i | 6,91440885750971-2,86404192456956i | -7,4278182852174-0,916134005640466i | 6,01128726706567+4,45827448541641i | -3,03286741656385-6,84203925946396i | -0,733570297246953+7,44806421921145i | 4,30940736195407-6,11888831269511i | -6,76554827280843+3,19986602263276i | 7,4638237178217+0,550564713528725i | -6,22280356880059-4,15794441264232i | 3,36493714905344+6,68498197285683i | 0,367227490214-7,47508728811456i | -4,00397687308561+6,32297044072613i | 6,60038888972897-3,5279813631655i | -7,48184814533625-0,183669062798339i | 6,41932859168522+3,84759748758539i | -3,68890045322386-6,51181997913836i | 3,63072641926766E-13+7,48410221699976i | 3,68890045322304-6,51181997913883i | -6,41932859168857+3,8475974875798i | 7,48184814533623-0,183669062799277i | -6,60038888972942-3,52798136316467i | 4,0039768730864+6,32297044072563i | -0,367227490214938-7,47508728811451i | -3,36493714905926+6,68498197285391i | 6,22280356880006-4,1579444126431i | -7,46382371782164+0,550564713529662i | 6,76554827280883+3,19986602263192i | -4,30940736195484-6,11888831269457i | 0,733570297247675+7,44806421921137i | 3,03286741656299-6,84203925946434i | -6,01128726706511+4,45827448541715i | 7,42781828521729-0,916134005641393i | -6,91440885750722-2,86404192457557i | 4,60445611103483+5,90006524676251i | -1,09814586917376-7,40309811123136i | -2,69349124081916+6,98261347420371i | 5,7852892477774-4,74786418445726i | -7,37391858776275+1,27949625069704i | 7,04661202563989+2,52131809865555i | -4,88841232203466-5,66702840687079i | 1,46007591151482+7,34029729146681i | 2,34762620875451-7,10636596147916i | -5,54535395995548+5,02601586281886i | 7,30225447455244-1,63977607720678i | -7,16183928818984-2,17252019660145i | 5,16059191957651+5,42033919917402i | -1,81848850309754-7,25981305259321i | -1,99610553951768+7,21299859071161i | 5,29205942873327-5,29205942873434i | -7,2129985907112+1,99610553951914i | 7,25981305259167+1,81848850310371i | -5,42033919917506-5,16059191957541i | 2,17252019660269+7,16183928818947i | 1,63977607720529-7,30225447455277i | -5,0260158628179+5,54535395995635i | 7,1063659614811-2,34762620874867i | -7,34029729146706-1,46007591151354i | 5,66702840687177+4,88841232203352i | -2,52131809865678-7,04661202563945i | -1,27949625069555+7,37391858776301i | 4,747864184462-5,78528924777351i | -6,98261347420325+2,69349124082037i | 7,40309811123155+1,09814586917247i | -5,90006524676344-4,60445611103364i | 2,8640419245699+6,91440885750956i | 0,916134005640106-7,42781828521744i | -4,45827448541594+6,01128726706602i | 6,84203925946381-3,03286741656418i | -7,4480642192115-0,73357029724638i | 6,11888831269115+4,30940736195969i | -3,19986602263328-6,76554827280818i | -0,550564713528364+7,46382371782173i | 4,15794441264184-6,2228035688009i | -6,68498197285667+3,36493714905376i | 7,47508728811459+0,367227490213425i | -6,32297044072632-4,0039768730853i | 3,52798136316601+6,60038888972871i | 0,183669062797976-7,48184814533626i | -3,84759748758489+6,41932859168552i | 6,51181997913808-3,68890045322436i | -7,48410221699976+7,26145283853533E-13i
0.0021094 | 108 | 21600 | 135716.8026 | 135716,802635079i | -0,0142300878034785-0,0052814296319333i | -3,9755464783769+2,41282560818178i | 0,00205879944170002-0,00392534222724116i | -0,00215124682064721+0,00424852468287787i | 0,0381649495845587-0,0000838919774269457i | -0,0000817458093171491+0,000162325202680505i |  |  | 22.4844 | 7.4844 | -6,60061776276647-3,52810369835326i | 4,15808859223177+6,22301934880764i | -0,733595734300484-7,44832248597618i | -2,86414123720167+6,91464861940526i | 5,7854898566716-4,74802881992435i | -7,34055182133852+1,46012654065529i | 7,16208762990745+2,17259553023773i | -5,29224293454494-5,29224293454499i | 2,17259553023766+7,16208762990747i | 1,46012654065535-7,3405518213385i | -4,74802881992439+5,78548985667157i | 6,914648619405-2,8641412372023i | -7,44832248597615-0,733595734300841i | 6,22301934880751+4,15808859223196i | -3,52810369835315-6,60061776276653i | -7,88532489568539E-14+7,48436173340668i | 3,52810369835324-6,60061776276648i | -6,2230193488076+4,15808859223183i | 7,44832248597615-0,733595734300737i | -6,91464861940523-2,86414123720173i | 4,74802881992427+5,78548985667166i | -1,46012654065523-7,34055182133853i | -2,17259553023781+7,16208762990743i | 5,29224293454503-5,2922429345449i | -7,16208762990748+2,17259553023763i | 7,3405518213385+1,46012654065541i | -5,78548985667151-4,74802881992445i | 2,8641412372022+6,91464861940504i | 2,8641412372022+6,91464861940504i | -4,15808859223198+6,2230193488075i | 6,60061776276657-3,52810369835308i | -7,48436173340668-1,57706497913708E-13i | 6,60061776276642+3,52810369835336i | -4,15808859223181-6,22301934880761i | 0,733595734300659+7,44832248597616i | 2,86414123720181-6,9146486194052i | -5,78548985667124+4,74802881992479i | 7,3405518213381-1,4601265406574i | -7,1620876299072-2,17259553023855i | 5,29224293454748+5,29224293454245i | -2,17259553023822-7,1620876299073i | -1,46012654065773+7,34055182133803i | 4,74802881992275-5,78548985667291i | -6,91464861940534+2,86414123720149i | 7,44832248597584+0,733595734303962i | -6,22301934880825-4,15808859223085i | 3,52810369835174+6,60061776276728i | -2,79467680416904E-12-7,48436173340668i | -3,52810369835338+6,60061776276641i | 6,22301934880928-4,15808859222931i | -7,44832248597603+0,733595734302009i | 6,91464861940463+2,86414123720321i | -4,74802881992716-5,78548985666931i | 1,4601265406558+7,34055182133841i | 2,17259553023999-7,16208762990676i | -5,2922429345436+5,29224293454633i | 7,16208762990774-2,17259553023676i | -7,34055182133772-1,46012654065932i | 5,78548985667189+4,748028819924i | -2,86414123720009-6,91464861940591i | -0,733595734298166+7,44832248597641i | 4,15808859223212-6,22301934880741i | -6,600617762768+3,5281036983504i | 7,48436173340668-1,17361548538502E-12i | -6,60061776276569-3,52810369835472i | 4,15808859223424+6,22301934880598i | -0,733595734300502-7,44832248597618i | -2,86414123720461+6,91464861940405i | 5,7854898566704-4,74802881992582i | -7,34055182133871+1,46012654065432i | 7,16208762990848+2,17259553023432i | -5,29224293454526-5,29224293454467i | 2,17259553023532+7,16208762990818i | 1,4601265406535-7,34055182133887i | -4,74802881992517+5,78548985667092i | 6,9146486194065-2,86414123719869i | -7,44832248597626-0,733595734299673i | 6,22301934880657+4,15808859223337i | -3,52810369835564-6,6006177627652i | -3,41086656169539E-13+7,48436173340668i | 3,52810369835605-6,60061776276498i | -6,22301934880694+4,1580885922328i | 7,44832248597633-0,733595734298994i | -6,91464861940632-2,86414123719913i | 4,74802881992465+5,78548985667136i | -1,46012654065283-7,34055182133901i | -2,17259553023597+7,16208762990798i | 5,29224293454574-5,29224293454419i | -7,16208762990646+2,17259553024099i | 7,34055182133858+1,46012654065499i | -5,78548985666997-4,74802881992635i | 2,86414123720398+6,9146486194043i | 0,73359573430118-7,44832248597611i | -4,15808859223463+6,22301934880572i | 6,60061776276601-3,52810369835412i | -7,48436173340668-1,8557887977241E-12i | 6,60061776276777+3,52810369835082i | -4,15808859223155-6,22301934880779i | 0,733595734297275+7,4483224859765i | 2,86414123720072-6,91464861940565i | -5,78548985667246+4,74802881992331i | 7,34055182133789-1,46012654065844i | -7,1620876299076-2,17259553023721i | 5,29224293454312+5,29224293454681i | -2,17259553023954-7,16208762990689i | -1,46012654065648+7,34055182133829i | 4,74802881992768-5,78548985666887i | -6,91464861940489+2,86414123720258i | 7,44832248597594+0,7335957343029i | -6,2230193488089-4,15808859222988i | 3,52810369835296+6,60061776276663i | 3,37049093927866E-12-7,48436173340668i | -3,52810369835216+6,60061776276706i | 6,22301934880863-4,15808859223029i | -7,44832248597589+0,733595734303388i | 6,91464861940508+2,86414123720212i | -4,74802881992214-5,78548985667341i | 1,46012654065695+7,34055182133819i | 2,17259553023907-7,16208762990704i | -5,29224293454277+5,29224293454716i | 7,16208762990733-2,1725955302381i | -7,34055182133799-1,46012654065796i | 5,78548985667276+4,74802881992293i | -2,86414123720118-6,91464861940546i | -0,733595734304407+7,44832248597579i | 4,15808859223113-6,22301934880806i | -6,60061776276754+3,52810369835126i | 7,48436173340668-2,34723097077004E-12i
0.0021289 | 109 | 21800 | 136973.4397 | 136973,439696515i | -0,0140410280527406-0,00494909339106747i | -3,94698013381356+2,43032957329563i | 0,00205727841555968-0,00388940209829849i | -0,00214029553580942+0,00420419239605792i | 0,0177795666161228-0,00446104862879961i | -0,0000192984203334699+0,0000842966812379572i |  |  | 22.4846 | 7.4846 | -6,68542877743198-3,36516205158015i | 4,4585724633999+6,01168904386471i | -1,27958176846784-7,37441143884144i | -2,17266540147563+7,16231796450992i | 5,1609368383969-5,42070147873765i | -7,04708300050734+2,52148661615945i | 7,42831473879275+0,916195237351288i | -6,22321948272994-4,15822231744304i | 3,68914700850237+6,51225521007652i | -0,367252034624714-7,47558690101151i | -3,03307012452243+6,84249656128816i | 5,7856759195312-4,74818151776736i | -7,30274253581172+1,63988567502644i | 7,26029827719128+1,81861004553592i | -5,66740717441875-4,88873904916776i | 2,86423334872951+6,91487099630474i | 0,550601511658545-7,4643225778948i | -3,84785464970692+6,41975764077115i | 6,32339304951366-4,00424448715025i | -7,44856202596614+0,733619326930536i | 6,98308017159645+2,69367126586881i | -5,02635178696707-5,54572459514207i | 1,99623895335598+7,21348068636875i | 1,46017349870512-7,34078789539583i | -4,60476385936622+5,9004595898104i | 6,76600046220088-3,20007989228524i | -7,48234821010926-0,183681338697221i | 6,6008300403518+3,52821716308677i | 6,6008300403518+3,52821716308677i | 1,09821926601961+7,40359291258333i | 2,34778311719792-7,10684093012579i | -5,29241313445516+5,29241313445551i | 7,10684093012587-2,34778311719768i | -7,40359291258329-1,09821926601986i | 6,11929728123053+4,3096953900984i | -3,52821716308665-6,60083004035187i | 0,183681338697716+7,48234821010924i | 3,20007989228681-6,76600046220014i | -5,90045958980918+4,60476385936779i | 7,34078789539632-1,46017349870269i | -7,21348068636888-1,9962389533555i | 5,5457245951399+5,02635178696947i | -2,69367126586853-6,98308017159656i | -0,733619326927027+7,44856202596648i | 4,00424448715104-6,32339304951315i | -6,4197576407701+3,84785464970867i | 7,46432257789493-0,550601511656811i | -6,91487099630521-2,86423334872836i | 4,88873904916587+5,66740717442037i | -1,8186100455364-7,26029827719116i | -1,63988567502964+7,30274253581101i | 4,7481815177676-5,78567591953101i | -6,84249656128707+3,03307012452488i | 7,47558690101145+0,367252034625786i | -6,51225521007756-3,68914700850053i | 4,15822231744167+6,22321948273084i | -0,91619523735262-7,42831473879258i | -2,52148661616242+7,04708300050628i | 5,42070147873727-5,16093683839731i | -7,16231796451105+2,17266540147188i | 7,37441143884136+1,27958176846826i | -6,01168904386643-4,45857246339756i | 3,36516205157902+6,68542877743255i | -1,98420954969242E-12-7,48460243242824i | -3,36516205158211+6,68542877743099i | 6,01168904386407-4,45857246340075i | -7,37441143884196+1,27958176846484i | 7,16231796451004+2,17266540147521i | -5,42070147874-5,16093683839443i | 2,52148661615915+7,04708300050745i | 0,916195237348474-7,4283147387931i | -4,15822231744439+6,22321948272903i | 6,5122552100755-3,68914700850417i | -7,47558690101162+0,367252034622313i | 6,84249656128868+3,03307012452125i | -4,74818151776491-5,78567591953321i | 1,63988567502625+7,30274253581177i | 1,81861004553254-7,26029827719212i | -4,88873904916851+5,6674071744181i | 6,9148709963037-2,86423334873203i | -7,46432257789468-0,550601511660278i | 6,41975764077215+3,84785464970526i | -4,0042444871481-6,32339304951501i | 0,733619326930976+7,44856202596609i | 2,69367126587187-6,98308017159527i | -5,54572459514231+5,02635178696681i | 7,2134806863678-1,99623895335943i | -7,34078789539566-1,460173498706i | 5,90045958981168+4,60476385936457i | -3,20007989228376-6,76600046220157i | -0,183681338695875+7,48234821010929i | 3,52821716308896-6,60083004035062i | -6,11929728123039+4,3096953900986i | 7,4035929125838-1,09821926601641i | -7,10684093012571-2,34778311719815i | 5,29241313445744+5,29241313445323i | -2,34778311719673-7,10684093012618i | -1,09821926601768+7,40359291258362i | 4,30969539009964-6,11929728122965i | -6,60083004035133+3,52821716308764i | 7,48234821010932-0,183681338694383i | -6,76600046220103-3,20007989228492i | 4,60476385936357+5,90045958981247i | -1,46017349870453-7,34078789539595i | -1,99623895335349+7,21348068636944i | 5,02635178696792-5,54572459514131i | -6,98308017159589+2,69367126587028i | 7,44856202596593+0,733619326932674i | -6,32339304951421-4,00424448714937i | 3,84785464970398+6,41975764077292i | -0,550601511659002-7,46432257789477i | -2,86423334872653+6,91487099630597i | 5,66740717441907-4,88873904916738i | -7,26029827719062+1,81861004553852i | 7,30274253581149+1,6398856750275i | -5,78567591953227-4,74818151776606i | 3,03307012451989+6,84249656128928i | 0,367252034623592-7,47558690101156i | -3,68914700850529+6,51225521007487i | 6,22321948272986-4,15822231744315i | -7,42831473879234+0,916195237354589i | 7,04708300050694+2,52148661616055i | -5,16093683839859-5,42070147873604i | 2,17266540147358+7,16231796451054i | 1,27958176846631-7,37441143884171i | -4,45857246340195+6,01168904386318i | 6,68542877743156-3,36516205158098i | -7,48460243242824-3,26423754885856E-12i
0.0021484 | 110 | 22000 | 138230.0768 | 138230,076757951i | -0,0138463677833129-0,00462923997172634i | -3,9184318405672+2,44728010427603i | 0,0020557997240608-0,00385409449222752i | -0,00212998107322357+0,00416050128055026i | 0,0202540070882371+0,0000755040492408844i | -0,0000434547864484345+0,0000841060002310497i |  |  | 22.4848 | 7.4848 | -6,76620193611086-3,20017518234808i | 4,74832290627324+5,78584820192405i | -1,81866419901667-7,2605144700057i | -1,46021697887727+7,34100648498185i | 4,45870522810101-6,01186805634087i | -6,60102659591592+3,52832222422466i | 7,4758095045616-0,36726297043576i | -6,91507690319223-2,86431863815539i | 5,02650145866076+5,54588973240798i | -2,17273009780476-7,16253123972526i | -1,09825196813571+7,40381337233949i | 4,15834613849757-6,22340479403271i | -6,41994880446986+3,84796922881835i | 7,44878382478571-0,733641172207303i | -7,0472928443247-2,5215616994785i | 5,2925707287646+5,29257072876415i | -2,52156169947841-7,04729284432473i | -0,733641172207394+7,4487838247857i | 3,84796922881842-6,41994880446982i | -6,22340479403276+4,15834613849749i | 7,4038133723395-1,0982519681356i | -7,16253123972523-2,17273009780487i | 5,5458897324079+5,02650145866085i | -2,86431863815533-6,91507690319225i | -0,367262970435825+7,4758095045616i | 3,52832222422472-6,60102659591589i | -6,01186805634092+4,45870522810094i | 7,34100648498186-1,46021697887719i | 7,34100648498186-1,46021697887719i | 5,78584820192381+4,74832290627353i | -3,2001751823482-6,7662019361108i | -9,16961640379971E-14+7,48482530443744i | 3,20017518234836-6,76620193611073i | -5,78584820192393+4,74832290627339i | 7,26051447000568-1,81866419901672i | -7,34100648498182-1,46021697887737i | 6,01186805634125+4,45870522810049i | -3,52832222422652-6,60102659591492i | 0,367262970432667+7,47580950456176i | 2,86431863815619-6,9150769031919i | -5,54588973240755+5,02650145866122i | 7,16253123972443-2,17273009780749i | -7,40381337233914-1,09825196813804i | 6,22340479403263+4,15834613849769i | -3,8479692288195-6,41994880446918i | 0,733641172203454+7,44878382478609i | 2,52156169948003-7,04729284432414i | -5,29257072876417+5,29257072876458i | 7,04729284432403-2,52156169948038i | -7,44878382478541-0,733641172210397i | 6,41994880446936+3,84796922881919i | -4,15834613849808-6,22340479403236i | 1,0982519681384+7,40381337233909i | 2,17273009780704-7,16253123972457i | -5,02650145866095+5,5458897324078i | 6,91507690319172-2,86431863815662i | -7,47580950456178-0,367262970432304i | 6,60102659591514+3,52832222422611i | -4,45870522810078-6,01186805634103i | 1,46021697887929+7,34100648498144i | 1,81866419901997-7,26051447000486i | -4,74832290627418+5,78584820192328i | 6,76620193611057-3,20017518234869i | -7,48482530443744+2,79484909108479E-12i | 6,76620193610969+3,20017518235056i | -4,74832290627275-5,78584820192446i | 1,81866419901797+7,26051447000537i | 1,46021697887381-7,34100648498254i | -4,45870522810244+6,0118680563398i | 6,60102659591602-3,52832222422447i | -7,4758095045615+0,367262970437887i | 6,91507690319101+2,86431863815833i | -5,02650145865942-5,54588973240919i | 2,17273009780527+7,16253123972511i | 1,09825196813287-7,40381337233991i | -4,15834613849963+6,22340479403134i | 6,41994880447031-3,8479692288176i | -7,44878382478559+0,73364117220855i | 7,0472928443259+2,52156169947512i | -5,29257072876286-5,29257072876589i | 2,52156169947829+7,04729284432477i | 0,733641172205407-7,4487838247859i | -3,8479692288211+6,41994880446823i | 6,22340479403372-4,15834613849606i | -7,40381337233941+1,0982519681362i | 7,16253123972603+2,17273009780224i | -5,54588973240631-5,0265014586626i | 2,86431863815437+6,91507690319265i | 0,367262970434521-7,47580950456167i | -3,52832222422169+6,60102659591751i | 6,01186805634236-4,458705228099i | -7,34100648498191+1,46021697887691i | 7,26051447000613+1,81866419901491i | -5,78584820192646-4,74832290627031i | 3,20017518234649+6,76620193611161i | -5,75837627646234E-13-7,48482530443744i | -3,20017518234584+6,76620193611192i | 5,78584820192587-4,74832290627103i | -7,2605144700059+1,81866419901581i | 7,34100648498206+1,4602169788762i | -6,01186805634279-4,45870522809842i | 3,52832222422233+6,60102659591716i | -0,367262970435246-7,47580950456163i | -2,86431863815351+6,91507690319301i | 5,54588973241083-5,02650145865762i | -7,16253123972575+2,17273009780314i | 7,40381337233955+1,09825196813527i | -6,22340479403412-4,15834613849546i | 3,84796922881551+6,41994880447157i | -0,733641172206129-7,44878382478583i | -2,52156169947721+7,04729284432516i | 5,29257072876219-5,29257072876656i | -7,04729284432567+2,5215616994758i | 7,44878382478568+0,733641172207615i | -6,4199488044708-3,84796922881679i | 4,15834613850023+6,22340479403093i | -1,0982519681338-7,40381337233977i | -2,17273009780457+7,16253123972532i | 5,02650145865872-5,54588973240982i | -6,91507690319358+2,86431863815213i | 7,47580950456156+0,367262970436737i | -6,60102659591646-3,52832222422364i | 4,45870522810303+6,01186805633937i | -1,46021697887473-7,34100648498235i | -1,81866419901726+7,26051447000554i | 4,74832290627219-5,78584820192492i | -6,76620193610928+3,20017518235141i | 7,48482530443744+2,06863689567244E-12i
0.002168 | 111 | 22200 | 139486.7138 | 139486,713819387i | -0,0136468167256774-0,00432186946217911i | -3,88991152346722+2,463686965976i | 0,00205436296478915-0,0038194031665727i | -0,00212028035636493+0,00411746133794616i | 0,0393911093571688+0,00446121433832152i | -0,000101889072943758+0,000152732344709875i |  |  | 22.485 | 7.485 | -6,84288858403937-3,03324389625647i | 5,02663975850453+5,5460423227717i | -2,34791762722479-7,10724809778866i | -0,733661357710131+7,44898877163581i | 3,68935836842741-6,51262831252238i | -6,01203346769546+4,45882790552215i | 7,30316092713923-1,63997962794063i | -7,34120846643161-1,46025715548542i | 6,11964787019102+4,30994230270197i | -3,84807510236634-6,42012544381351i | 0,916247728335335+7,42874032444759i | 2,17278987859565-7,1627283105829i | -4,88901913654738+5,66773187352992i | 6,76638810231008-3,20026323240292i | -7,48277689146899+0,183691862234212i | 6,91526716555772+2,86439744740718i | -5,16123252062935-5,4210120434981i | 2,52163107806959+7,04748674449743i | 0,550633056916435-7,46475022652361i | -3,52841930296132+6,60120821745864i | 5,90079764104336-4,60502767713839i | -7,26071423678712+1,81871423799075i | 7,37483393624926+1,27965507872227i | -6,22357602563795-4,15846055179775i | 4,0044738997524+6,32375533160125i | -1,09828218558967-7,40401708186643i | -1,99635332258946+7,21389396367451i | 4,74845355227455-5,78600739453768i | 4,74845355227455-5,78600739453768i | 7,47601519499992-0,367273075359296i | -6,98348024871401-2,69382559264231i | 5,29271634927464+5,2927163492742i | -2,6938255926429-6,98348024871379i | -0,36727307535867+7,47601519499994i | 3,36535484964326-6,68581180139974i | -5,78600739453735+4,74845355227495i | 7,21389396367496-1,99635332258781i | -7,40401708186629-1,09828218559062i | 6,32375533160113+4,00447389975259i | -4,15846055179818-6,22357602563766i | 1,27965507872358+7,37483393624903i | 1,81871423798875-7,26071423678762i | -4,60502767713618+5,90079764104509i | 6,60120821745696-3,52841930296445i | -7,46475022652384+0,550633056913295i | 7,04748674449662+2,52163107807186i | -5,42101204349692-5,16123252063059i | 2,86439744740629+6,91526716555808i | 0,183691862234436-7,48277689146899i | -3,20026323240245+6,76638810231031i | 5,6677318735291-4,88901913654833i | -7,16272831058231+2,17278987859758i | 7,42874032444794+0,916247728332573i | -6,42012544381533-3,84807510236332i | 4,30994230269937+6,11964787019285i | -1,46025715548306-7,34120846643207i | -1,63997962794224+7,30316092713887i | 4,45882790552289-6,01203346769492i | -6,51262831252246+3,68935836842727i | 7,44898877163575-0,733661357710729i | -7,10724809778908-2,34791762722352i | 5,54604232277311+5,02663975850297i | -3,03324389625907-6,84288858403822i | 3,60552874815179E-12+7,4850312429377i | 3,03324389625929-6,84288858403812i | -5,54604232277327+5,0266397585028i | 7,10724809778916-2,3479176272233i | -7,44898877163573-0,733661357710962i | 6,51262831252234+3,68935836842747i | -4,45882790552253-6,01203346769518i | 1,63997962794181+7,30316092713896i | 1,4602571554835-7,34120846643198i | -4,30994230269974+6,11964787019259i | 6,42012544381173-3,84807510236932i | -7,42874032444799+0,916247728332124i | 7,16272831058218+2,172789878598i | -5,6677318735288-4,88901913654867i | 3,20026323240204+6,7663881023105i | -0,183691862233989-7,48277689146899i | -2,8643974474067+6,91526716555791i | 5,42101204349722-5,16123252063027i | -7,04748674449674+2,52163107807154i | 7,46475022652382+0,550633056913635i | -6,6012082174603-3,52841930295819i | 4,60502767713591+5,90079764104529i | -1,81871423798842-7,2607142367877i | -1,27965507872391+7,37483393624897i | 4,15846055179847-6,22357602563747i | -6,32375533160131+4,00447389975229i | 7,40401708186633-1,09828218559029i | -7,21389396367487-1,99635332258813i | 5,78600739453902+4,74845355227291i | -3,36535484964629-6,68581180139822i | 0,367273075355248+7,47601519500011i | 2,6938255926454-6,98348024871282i | -5,29271634927601+5,29271634927283i | 6,98348024871444-2,6938255926412i | -7,47601519499989-0,367273075359743i | 6,68581180139964+3,36535484964346i | -4,74845355227536-5,78600739453702i | 1,99635332259118+7,21389396367403i | 1,09828218558717-7,40401708186679i | -4,00447389974963+6,32375533160301i | 6,22357602563973-4,15846055179508i | -7,37483393624967+1,27965507871989i | 7,26071423678671+1,81871423799237i | -5,90079764104279-4,60502767713912i | 3,52841930296116+6,60120821745872i | -0,550633056916997-7,46475022652357i | -2,52163107806837+7,04748674449788i | 5,16123252062783-5,42101204349955i | -6,91526716555662+2,86439744740982i | 7,48277689146907+0,183691862231045i | -6,76638810230867-3,20026323240592i | 4,88901913654542+5,66773187353161i | -2,1727898785939-7,16272831058343i | -0,916247728336383+7,42874032444747i | 3,84807510236662-6,42012544381336i | -6,11964787019078+4,30994230270232i | 7,34120846643137-1,46025715548659i | -7,30316092713966-1,63997962793873i | 6,01203346769706+4,45882790551999i | -3,68935836843041-6,51262831252068i | 0,733661357706695+7,44898877163615i | 2,34791762722737-7,10724809778781i | -5,02663975850597+5,54604232277039i | 6,84288858403986-3,03324389625537i | -7,4850312429377-4,4748829401017E-13i
0.0021875 | 112 | 22400 | 140743.3509 | 140743,350880823i | -0,013443065191784-0,00402693105599533i | -3,86142866455744+2,47955988770876i | 0,00205296766590576-0,00378531249985416i | -0,0021111694607015+0,00407508069731811i | 0,0381653288293861-0,0000671157202433352i | -0,0000802999747061802+0,00015566848747834i |  |  | 22.4852 | 7.4852 | -6,91544252802159-2,86447008491822i | 5,29285056589364+5,29285056589362i | -2,86447008491824-6,91544252802159i | 1,82940253136182E-13+7,48522105390089i | 2,86447008491854-6,91544252802146i | -5,2928505658937+5,29285056589356i | 6,91544252802155-2,86447008491833i | -7,48522105390089+3,65880506272363E-13i | 6,91544252802153+2,86447008491837i | -5,29285056589368-5,29285056589358i | 2,86447008491849+6,91544252802148i | 2,09075386562072E-13-7,48522105390089i | -2,86447008491819+6,91544252802161i | 5,29285056589346-5,2928505658938i | -6,91544252802169+2,86447008491799i | 7,48522105390089+6,6024404266449E-14i | -6,91544252802166-2,86447008491806i | 5,29285056589341+5,29285056589385i | -2,86447008491812-6,91544252802164i | 1,30212272483252E-13+7,48522105390089i | 2,86447008491788-6,91544252802174i | -5,29285056589376+5,29285056589351i | 6,91544252802156-2,86447008491829i | -7,48522105390089+3,26448949232953E-13i | 6,91544252802153+2,86447008491838i | -5,29285056589369-5,29285056589358i | 2,86447008491843+6,9154425280215i | 2,75099790828521E-13-7,48522105390089i | 2,75099790828521E-13-7,48522105390089i | 5,29285056589348-5,29285056589379i | -6,9154425280217+2,86447008491797i | 7,48522105390089+1,32048808532898E-13i | -6,91544252802164-2,86447008491812i | 5,29285056589389+5,29285056589337i | -2,86447008491811-6,91544252802165i | 1,17373562670882E-13+7,48522105390089i | 2,86447008491514-6,91544252802287i | -5,29285056589162+5,29285056589565i | 6,91544252802073-2,8644700849203i | -7,48522105390089+1,7496239896807E-12i | 6,91544252802207+2,86447008491707i | -5,29285056589417-5,2928505658931i | 2,86447008491847+6,91544252802149i | 3,41124195094969E-13-7,48522105390089i | -2,864470084919+6,91544252802127i | 5,29285056589457-5,29285056589269i | -6,91544252802233+2,86447008491644i | 7,48522105390089+2,32550099096248E-12i | -6,91544252802047-2,86447008492093i | 5,29285056589129+5,29285056589598i | -2,86447008492148-6,91544252802025i | 3,13611943674098E-12+7,48522105390089i | 2,86447008491588-6,91544252802256i | -5,29285056589227+5,292850565895i | 6,915442528021-2,86447008491965i | -7,48522105390089+9,3899986305715E-13i | 6,9154425280218+2,86447008491772i | -5,29285056589359-5,29285056589367i | 2,86447008491762+6,91544252802184i | 1,04537693281036E-12-7,48522105390089i | -2,86447008491975+6,91544252802096i | 5,29285056589507-5,29285056589219i | -6,9154425280226+2,86447008491579i | 7,48522105390089+3,24249650649418E-12i | -6,9154425280202-2,86447008492158i | 5,2928505658959+5,29285056589136i | -2,86447008492083-6,91544252802052i | 2,21912392120928E-12+7,48522105390089i | 2,86447008491654-6,91544252802229i | -5,29285056589277+5,2928505658945i | 6,91544252802135-2,8644700849188i | -7,48522105390089+2,34747125341763E-13i | 6,91544252802145+2,86447008491856i | -5,2928505658931-5,29285056589417i | 2,86447008491697+6,91544252802211i | 1,96237244834206E-12-7,48522105390089i | -2,8644700849204+6,9154425280207i | 5,29285056589572-5,29285056589154i | -6,91544252802287+2,86447008491514i | 7,48522105390089-3,4992479793614E-12i | -6,91544252802278-2,86447008491535i | 5,2928505658954+5,29285056589186i | -2,86447008491999-6,91544252802086i | 1,51487118349388E-12+7,48522105390089i | 2,86447008491738-6,91544252802194i | -5,29285056589326+5,292850565894i | 6,91544252802162-2,86447008491815i | -7,48522105390089-6,82248390189939E-13i | 6,91544252802118+2,86447008491922i | -5,29285056589245-5,29285056589482i | 2,86447008491632+6,91544252802238i | 2,66662518605745E-12-7,48522105390089i | -2,86447008492124+6,91544252802034i | 5,29285056589637-5,2928505658909i | -6,91544252802029+2,86447008492136i | 7,48522105390089-2,5822524638297E-12i | -6,91544252802243-2,8644700849162i | 5,29285056589491+5,29285056589236i | -2,86447008491953-6,91544252802105i | 5,97875667962182E-13+7,48522105390089i | 2,86447008491803-6,91544252802167i | -5,29285056589376+5,2928505658935i | 6,91544252802198-2,86447008491731i | -7,48522105390089-1,38650112790533E-12i | 6,91544252802091+2,86447008491987i | -5,2928505658918-5,29285056589546i | 2,86447008491547+6,91544252802273i | 3,37087792377284E-12-7,48522105390089i | -2,8644700849217+6,91544252802015i | 5,29285056589145-5,29285056589581i | -6,91544252802056+2,86447008492071i | 7,48522105390089-1,87799972611431E-12i | -6,91544252802216-2,86447008491685i | 5,29285056589441+5,29285056589286i | -2,86447008491849-6,91544252802148i | -1,06377069753206E-13+7,48522105390089i | 2,86447008491868-6,9154425280214i | -5,29285056589456+5,29285056589271i | 6,91544252802225-2,86447008491666i | -7,48522105390089-2,09075386562072E-12i | 6,91544252802064+2,86447008492052i | -5,2928505658913-5,29285056589596i | 2,86447008491482+6,915442528023i | -3,15812378426643E-12-7,48522105390089i | -2,86447008491567+6,91544252802265i | 5,29285056589195-5,29285056589531i | -6,915442528021+2,86447008491967i | 7,48522105390089-1,17374698839892E-12i
0.002207 | 113 | 22600 | 141999.9879 | 141999,987942259i | -0,0132357802106657-0,00374432693039543i | -3,83299231760857+2,49490855502914i | 0,00205161328911037-0,00375180745430633i | -0,00210262387184178+0,00403336562923941i | 0,0202611219067238-0,0044613616383457i | -0,0000246072158996631+0,0000911010781901143i |  |  | 22.4854 | 7.4854 | -6,98382006425357-2,69395667396092i | 5,54631219270731+5,02688435435663i | -3,3655186075169-6,6861371324186i | 0,733697057608143+7,44935123877956i | 1,99645046496817-7,21424499112539i | -4,45904487169924+6,01232601271937i | 6,32406304498402-4,00466875710299i | -7,34156568899515+1,46032821147118i | 7,37519279502524+1,27971734662666i | -6,42043784655759-3,84826234936501i | 4,60525175738308+5,90108477334205i | -2,17289560636185-7,16307684831754i | -0,550659850673182+7,46511346061839i | 3,20041895693286-6,76671735416473i | -5,42127582947127+5,16148366575347i | 6,91560366185473-2,86453682873702i | -7,48314100273973+0,183700800664308i | 7,04782967458761+2,52175378041781i | -5,66800766486814-4,88925703579238i | 3,52859099553701+6,60152943167448i | -0,916292312869586-7,42910180630374i | -1,81880273646646+7,26106754250857i | 4,31015202411852-6,11994565172243i | -6,22387886430452+4,15866290212525i | 7,30351629831281-1,64005942920629i | -7,40437736069171-1,09833562790495i | 6,51294521644804+3,68953789228352i | -4,7486846116103-5,7862889411526i | -4,7486846116103-5,7862889411526i | 0,367290946834659-7,47637897724712i | -3,03339149363994+6,84322155840085i | 5,29297389239005-5,29297389239043i | -6,84322155840089+3,03339149363986i | 7,47637897724712-0,367290946834567i | -7,10759393586111-2,34803187669157i | 5,78628894115248+4,74868461161045i | -3,68953789228474-6,51294521644735i | 1,09833562790413+7,40437736069183i | 1,64005942920866-7,30351629831227i | -4,15866290212294+6,22387886430607i | 6,11994565172165-4,31015202411962i | -7,26106754250859+1,81880273646637i | 7,42910180630344+0,916292312871951i | -6,60152943167617-3,52859099553386i | 4,88925703579343+5,66800766486723i | -2,52175378041762-7,04782967458768i | -0,183700800665835+7,48314100273969i | 2,86453682874069-6,91560366185322i | -5,161483665752+5,42127582947268i | 6,76671735416481-3,20041895693268i | -7,46511346061851+0,550659850671552i | 7,16307684831663+2,17289560636484i | -5,90108477334337-4,60525175738139i | 3,84826234936559+6,42043784655723i | -1,27971734662568-7,37519279502541i | -1,46032821147432+7,34156568899452i | 4,00466875710064-6,3240630449855i | -6,01232601271903+4,4590448716997i | 7,21424499112562-1,99645046496733i | -7,44935123877932-0,733697057610471i | 6,68613713241998+3,36551860751417i | -5,0268843543576-5,54631219270644i | 2,69395667396029+6,98382006425381i | 2,43192985547972E-12-7,48539546390498i | -2,69395667395788+6,98382006425475i | 5,02688435435553-5,54631219270831i | -6,68613713241872+3,36551860751666i | 7,44935123877978-0,733697057605842i | -7,21424499112437-1,99645046497181i | 6,01232601272069+4,45904487169746i | -4,00466875710282-6,32406304498413i | 1,46032821146954+7,34156568899547i | 1,27971734663047-7,37519279502458i | -3,84826234936319+6,42043784655867i | 5,90108477334165-4,6052517573836i | -7,16307684831798+2,17289560636039i | 7,46511346061816+0,550659850676403i | -6,76671735416591-3,20041895693035i | 5,16148366575387+5,42127582947089i | -2,86453682873619-6,91560366185507i | 0,183700800661186+7,48314100273981i | 2,52175378041509-7,04782967458859i | -4,88925703579132+5,66800766486906i | 6,60152943167485-3,52859099553632i | -7,42910180630404+0,916292312867123i | 7,26106754250924+1,81880273646377i | -6,1199456517232-4,31015202411742i | 4,15866290212517+6,22387886430457i | -1,64005942920402-7,30351629831332i | -1,09833562790136+7,40437736069224i | 3,6895378922823-6,51294521644873i | -5,78628894115272+4,74868461161015i | 7,1075939358617-2,34803187668978i | -7,47637897724693-0,367290946838363i | 6,84322155840176+3,03339149363789i | -5,29297389239037-5,29297389239011i | 3,03339149363822+6,84322155840161i | -0,3672909468315-7,47637897724727i | -2,34803187668943+7,10759393586181i | 4,74868461161003-5,78628894115282i | -6,51294521644844+3,6895378922828i | 7,40437736069219-1,09833562790172i | -7,3035162983134-1,64005942920366i | 6,22387886430465+4,15866290212505i | -4,31015202411772-6,119945651723i | 1,81880273646391+7,26106754250921i | 0,916292312866973-7,42910180630406i | -3,52859099553581+6,60152943167512i | 5,66800766486882-4,88925703579159i | -7,04782967458854+2,52175378041523i | 7,48314100273981+0,183700800661036i | -6,91560366185521-2,86453682873586i | 5,421275829471+5,16148366575376i | -3,20041895693068-6,76671735416576i | 0,550659850676765+7,46511346061813i | 2,17289560636004-7,16307684831808i | -4,60525175738314+5,901084773342i | 6,42043784655849-3,84826234936351i | -7,37519279502582+1,27971734662328i | 7,3415656889955+1,4603282114694i | -6,32406304498432-4,00466875710251i | 4,45904487169775+6,01232601272048i | -1,99645046496519-7,21424499112621i | -0,733697057605269+7,44935123877984i | 3,36551860751634-6,68613713241888i | -5,54631219270822+5,02688435435564i | 6,98382006425461-2,69395667395822i | -7,48539546390498+2,79505874352435E-12i
0.0022266 | 114 | 22800 | 143256.625 | 143256,625003695i | -0,0130256022821598-0,00347391632527289i | -3,80461112225442+2,50974260212165i | 0,00205029923347106-0,00371887354111226i | -0,00209461872303872+0,00399232058651866i | 0,0202536699762869+0,0000587270348571863i | -0,0000426581734928233+0,0000807361328521247i |  |  | 22.4856 | 7.4856 | -7,04798000464837-2,52180756937354i | 5,78641236257563+4,74878590095457i | -3,84834443272112-6,42057479436361i | 1,46035936024146+7,34172228443899i | 1,0983590553813-7,40453529590716i | -3,52866626030938+6,60167024216048i | 5,54643049543112-5,02699157769581i | -6,9157511715372+2,86459792924851i | 7,47653844825556-0,367298781143208i | -7,16322963659815-2,17294195417985i | 6,01245425550862+4,45913998303364i | -4,15875160631888-6,22401161951141i | 1,81884153149115+7,26122242092858i | 0,73371270735108-7,44951013328692i | -3,20048722180274+6,76686168810552i | 5,29308679141383-5,29308679141325i | -6,76686168810555+3,20048722180268i | 7,44951013328692-0,733712707351068i | -7,26122242092856-1,81884153149121i | 6,22401161951137+4,15875160631894i | -4,45913998303358-6,01245425550867i | 2,17294195417981+7,16322963659816i | 0,367298781143301-7,47653844825556i | -2,86459792924857+6,91575117153717i | 5,02699157769582-5,54643049543112i | -6,60167024216017+3,52866626030996i | 7,40453529590716-1,09835905538125i | -7,34172228443899-1,46035936024147i | -7,34172228443899-1,46035936024147i | -4,74878590095465-5,78641236257556i | 2,52180756937352+7,04798000464838i | 6,60281625909698E-14-7,48555512723492i | -2,52180756937364+7,04798000464833i | 4,74878590095476-5,78641236257547i | -6,42057479436376+3,84834443272088i | 7,34172228443856-1,46035936024364i | -7,40453529590704-1,09835905538211i | 6,60167024216186+3,52866626030678i | -5,0269915776958-5,54643049543113i | 2,8645979292457+6,91575117153836i | -0,367298781144656-7,47653844825549i | -2,17294195418136+7,16322963659769i | 4,45913998303129-6,01245425551036i | -6,22401161951142+4,15875160631887i | 7,26122242092932-1,81884153148819i | -7,44951013328705-0,73371270734977i | 6,76686168810488+3,2004872218041i | -5,29308679141531-5,29308679141177i | 3,2004872218019+6,76686168810592i | -0,73371270734735-7,44951013328729i | -1,81884153149055+7,26122242092873i | 4,1587516063209-6,22401161951006i | -6,01245425550731+4,45913998303541i | 7,16322963659839-2,17294195417903i | -7,47653844825574-0,367298781139648i | 6,91575117153747+2,86459792924785i | -5,54643049542957-5,02699157769753i | 3,52866626031121+6,6016702421595i | -1,09835905537982-7,40453529590737i | -1,46035936023862+7,34172228443956i | 3,84834443272105-6,42057479436365i | -5,78641236257755+4,74878590095222i | 7,04798000464786-2,52180756937496i | -7,48555512723492-1,62132223444273E-12i | 7,04798000464928+2,521807569371i | -5,7864123625755-4,74878590095473i | 3,84834443271827+6,42057479436532i | -1,46035936024273-7,34172228443874i | -1,09835905538281+7,40453529590693i | 3,5286662603075-6,60167024216148i | -5,54643049543175+5,02699157769512i | 6,91575117153863-2,86459792924505i | -7,47653844825553+0,367298781143846i | 7,16322963659745+2,17294195418214i | -6,01245425550994-4,45913998303186i | 4,1587516063182+6,22401161951187i | -1,81884153149463-7,26122242092771i | -0,733712707350365+7,44951013328699i | 3,20048722180483-6,76686168810453i | -5,29308679141234+5,29308679141474i | 6,76686168810626-3,20048722180117i | -7,44951013328664+0,733712707353953i | 7,26122242092853+1,81884153149133i | -6,22401161950962-4,15875160632157i | 4,45913998303476+6,01245425550779i | -2,17294195417826-7,16322963659863i | -0,367298781140458+7,4765384482557i | 2,8645979292486-6,91575117153716i | -5,02699157769813+5,54643049542903i | 6,60167024215988-3,5286662603105i | -7,40453529590749+1,09835905537902i | 7,34172228443936+1,46035936023962i | -6,42057479436335-3,84834443272156i | 4,74878590095735+5,78641236257335i | -2,52180756937399-7,04798000464821i | -2,21923107891256E-12+7,48555512723492i | 2,52180756937176-7,04798000464901i | -4,74878590095551+5,78641236257485i | 6,42057479436191-3,84834443272396i | -7,3417222844389+1,46035936024194i | 7,40453529590678+1,09835905538382i | -6,6016702421611-3,52866626030821i | 5,02699157769452+5,54643049543229i | -2,86459792925118-6,91575117153609i | 0,367298781143037+7,47653844825557i | 2,17294195418292-7,16322963659722i | -4,45913998303251+6,01245425550946i | 6,22401161951232-4,15875160631753i | -7,26122242092785+1,81884153149404i | 7,44951013328691+0,733712707351172i | -6,76686168810419-3,20048722180557i | 5,29308679141431+5,29308679141276i | -3,20048722180063-6,76686168810653i | 0,733712707352935+7,44951013328673i | 1,81884153149192-7,26122242092839i | -4,15875160631605+6,22401161951331i | 6,0124542555084-4,45913998303394i | -7,1632296365988+2,17294195417769i | 7,47653844825565+0,367298781141267i | -6,91575117153677-2,86459792924954i | 5,54643049543348+5,02699157769321i | -3,52866626030978-6,60167024216026i | 1,098359055378+7,40453529590764i | 1,4603593602402-7,34172228443924i | -3,84834443272244+6,42057479436282i | 5,78641236257372-4,74878590095688i | -7,04798000464841+2,52180756937343i | 7,48555512723492+3,24264446888546E-12i
0.0022461 | 115 | 23000 | 144513.2621 | 144513,26206513i | -0,0128131427333315-0,00321551973618915i | -3,77629331775764+2,52407160476159i | 0,00204902483994-0,0036864967880686i | -0,00208712901058485+0,00395194826707257i | 0,0369383760265654+0,00446149052795238i | -0,0000947267359694387+0,000136666844815321i |  |  | 22.4857 | 7.4857 | -7,10788370164566-2,34812760237679i | 6,01257112609827+4,45922666017024i | -4,31032774245498-6,12019515259005i | 2,17298419200752+7,16336887605609i | 0,183708289866048-7,48344607900653i | -2,52185658848025+7,04811700387433i | 4,60543950648641-5,90132535158484i | -6,2241326023709+4,15883244448094i | 7,21453910491116-1,99653185721424i | -7,47668377783641-0,367305920727576i | 6,98410478396589+2,69406650247325i | -5,7865248393442-4,74887820825258i | 4,00483202135137+6,32432086740722i | -1,81887688628532-7,26136356517842i | -0,550682300236898+7,46541780192974i | 2,86465361154278-6,91588560048809i | -4,88945636335812+5,66823874091243i | 6,42069959803461-3,84841923716242i | -7,3038140515539+1,64012629193226i | 7,44965493748914+0,73372696931992i | -6,84350054612617-3,03351516039304i | 5,54653830741173+5,02708929277946i | -3,68968830912667-6,51321073930958i | 1,46038774682926+7,34186499345191i | 0,916329668712444-7,42940467947473i | -3,20054943314107+6,76699322293026i | 5,16169409158471-5,42149684663407i | -6,6017985659798+3,52873485081988i | -6,6017985659798+3,52873485081988i | -7,40467922588475-1,09838040537626i | 6,68640971605098+3,36565581458692i | -5,29318967887836-5,29318967887788i | 3,36565581458676+6,68640971605106i | -1,09838040537619-7,40467922588476i | -1,27976951875496+7,37549347040789i | 3,52873485081928-6,60179856598011i | -5,42149684663624+5,16169409158243i | 6,76699322293029-3,20054943314101i | -7,42940467947437+0,916329668715334i | 7,34186499345161+1,46038774683079i | -6,51321073931028-3,68968830912544i | 5,02708929277717+5,54653830741381i | -3,03351516039366-6,84350054612591i | 0,733726969316096+7,44965493748951i | 1,64012629193305-7,30381405155373i | -3,84841923716061+6,42069959803571i | 5,66823874091344-4,88945636335694i | -6,91588560048753+2,86465361154415i | 7,46541780192997-0,550682300233755i | -7,26136356517839-1,81887688628543i | 6,32432086740878+4,00483202134891i | -4,748878208252-5,78652483934468i | 2,69406650247535+6,98410478396508i | -0,367305920725199-7,47668377783653i | -1,99653185721361+7,21453910491134i | 4,15883244448407-6,22413260236881i | -5,90132535158483+4,60543950648643i | 7,04811700387338-2,52185658848291i | -7,48344607900656+0,183708289864453i | 7,16336887605651+2,17298419200614i | -6,1201951525885-4,31032774245717i | 4,45922666017047+6,0125711260981i | -2,34812760238007-7,10788370164457i | -8,1067849812267E-13+7,48570063208272i | 2,34812760237454-7,1078837016464i | -4,45922666017194+6,01257112609701i | 6,12019515258943-4,31032774245585i | -7,16336887605698+2,17298419200459i | 7,48344607900653+0,183708289866074i | -7,04811700387534-2,52185658847743i | 5,90132535158383+4,6054395064877i | -4,15883244448272-6,22413260236971i | 1,99653185721205+7,21453910491177i | 0,367305920726819-7,47668377783645i | -2,69406650247686+6,9841047839645i | 4,74887820825325-5,78652483934365i | -6,32432086740566+4,00483202135383i | 7,26136356517879-1,81887688628386i | -7,46541780192983-0,550682300235584i | 6,91588560048691+2,86465361154564i | -5,66823874091238-4,88945636335816i | 3,84841923716561+6,42069959803271i | -1,64012629193136-7,3038140515541i | -0,733726969317816+7,44965493748935i | 3,03351516039514-6,84350054612525i | -5,02708929277837+5,54653830741272i | 6,51321073931113-3,68968830912393i | -7,34186499345194+1,4603877468291i | 7,42940467947509+0,916329668709555i | -6,7669932229296-3,20054943314247i | 5,42149684663512+5,1616940915836i | -3,52873485081795-6,60179856598083i | 1,27976951875556+7,37549347040778i | 1,09838040537285-7,40467922588525i | -3,36565581458773+6,68640971605057i | 5,29318967887627-5,29318967887996i | -6,68640971605166+3,36565581458556i | 7,40467922588455-1,0983804053776i | -7,37549347040737-1,27976951875795i | 6,60179856597968+3,52873485082009i | -5,16169409158739-5,42149684663152i | 3,20054943314008+6,76699322293072i | -0,916329668714533-7,42940467947448i | -1,46038774683148+7,34186499345147i | 3,68968830912623-6,51321073930983i | -5,54653830741435+5,02708929277657i | 6,84350054612632-3,03351516039272i | -7,44965493748885+0,733726969322806i | 7,30381405155357+1,64012629193374i | -6,42069959803529-3,8484192371613i | 4,88945636335632+5,66823874091398i | -2,8646536115432-6,91588560048792i | 0,550682300240585+7,46541780192947i | 1,81887688628601-7,26136356517825i | -4,00483202134959+6,32432086740835i | 5,7865248393452-4,74887820825137i | -6,98410478396545+2,6940665024744i | 7,47668377783657-0,36730592072439i | -7,21453910491107-1,99653185721459i | 6,2241326023725+4,15883244447855i | -4,60543950648578-5,90132535158532i | 2,52185658848215+7,04811700387365i | -0,183708289863643-7,48344607900659i | -2,17298419200712+7,16336887605621i | 4,31032774245801-6,12019515258791i | -6,01257112609846+4,45922666016999i | 7,10788370164482-2,3481276023793i | -7,48570063208272-1,62135699624534E-12i
0.0022656 | 116 | 23200 | 145769.8991 | 145769,899126566i | -0,0125989816517157-0,00296892314308304i | -3,74804675641078+2,53790507381687i | 0,00204778939638527-0,00365466370959483i | -0,00208012978636898+0,00391224969457525i | 0,0381656238064755-0,0000503380375345816i | -0,0000791925159232325+0,000149418159731421i |  |  | 22.4858 | 7.4858 | -7,16349507149081-2,17302247297428i | 6,22424225149441+4,15890570968328i | -4,7489618681565-5,78662677923157i | 2,86470407749188+6,91600743606641i | -0,733739895220133-7,44978617636015i | -1,46041347414703+7,34199433341202i | 3,52879701573702-6,60191486835826i | -5,29328292779276+5,29328292779276i | 6,60191486835863-3,52879701573634i | -7,34199433341203+1,46041347414701i | 7,44978617636007+0,733739895220887i | -6,91600743606639-2,8647040774919i | 5,78662677923179+4,74896186815623i | -4,15890570968327-6,22424225149441i | 2,17302247297392+7,16349507149093i | 8,11615586582709E-19-7,48583250596247i | -2,17302247297392+7,16349507149093i | 4,15890570968332-6,22424225149438i | -5,78662677923182+4,74896186815619i | 6,91600743606641-2,86470407749186i | -7,44978617636007+0,733739895220861i | 7,34199433341202+1,46041347414703i | -6,60191486835826-3,52879701573702i | 5,29328292779271+5,29328292779279i | -3,52879701573637-6,60191486835861i | 1,46041347414698+7,34199433341203i | 0,733739895220861-7,44978617636007i | -2,8647040774919+6,91600743606639i | -2,8647040774919+6,91600743606639i | -6,22424225149441+4,15890570968327i | 7,16349507149072-2,17302247297458i | -7,48583250596247-1,62323117316542E-18i | 7,1634950714909+2,17302247297397i | -6,22424225149441-4,15890570968327i | 4,74896186815619+5,78662677923182i | -2,86470407749181-6,91600743606643i | 0,733739895222343+7,44978617635993i | 1,46041347415074-7,34199433341128i | -3,52879701573834+6,60191486835756i | 5,29328292779279-5,29328292779271i | -6,60191486835756+3,52879701573834i | 7,34199433341131-1,46041347415063i | -7,44978617635992-0,733739895222449i | 6,91600743606639+2,8647040774919i | -5,78662677923277-4,74896186815504i | 4,15890570968018+6,22424225149649i | -2,17302247297244-7,16349507149137i | -1,06382513011329E-13+7,48583250596247i | 2,17302247297244-7,16349507149137i | -4,15890570968637+6,22424225149235i | 5,78662677923277-4,74896186815504i | -6,91600743606643+2,86470407749181i | 7,44978617635994-0,733739895222237i | -7,34199433341126-1,46041347415084i | 6,60191486835756+3,52879701573834i | -5,29328292779271-5,29328292779279i | 3,52879701573824+6,60191486835761i | -1,46041347415074-7,34199433341128i | -0,733739895222343+7,44978617635993i | 2,8647040774919-6,91600743606639i | -4,74896186815512+5,7866267792327i | 6,22424225149241-4,15890570968628i | -7,1634950714914+2,17302247297234i | 7,48583250596247+3,24646234633085E-18i | -7,16349507149134-2,17302247297254i | 6,22424225149643+4,15890570968027i | -4,74896186815496-5,78662677923284i | 2,8647040774919+6,91600743606639i | -0,733739895222343-7,44978617635993i | -1,46041347415074+7,34199433341128i | 3,52879701573843-6,60191486835751i | -5,29328292779287+5,29328292779264i | 6,60191486835756-3,52879701573834i | -7,34199433341131+1,46041347415063i | 7,44978617635992+0,733739895222449i | -6,91600743606635-2,864704077492i | 5,78662677923277+4,74896186815504i | -4,15890570968018-6,22424225149649i | 2,17302247297244+7,16349507149137i | 1,06384136242502E-13-7,48583250596247i | -2,17302247297265+7,16349507149131i | 4,15890570968655-6,22424225149223i | -5,78662677923277+4,74896186815504i | 6,91600743606643-2,86470407749181i | -7,44978617635994+0,733739895222237i | 7,34199433341276+1,46041347414333i | -6,60191486835756-3,52879701573834i | 5,29328292779271+5,29328292779279i | -3,52879701573824-6,60191486835761i | 1,46041347415074+7,34199433341128i | 0,733739895222554-7,44978617635991i | -2,8647040774921+6,91600743606632i | 4,74896186815529-5,78662677923257i | -6,22424225149229+4,15890570968646i | 7,1634950714914-2,17302247297234i | -7,48583250596247-2,12765026022658E-13i | 7,16349507149128+2,17302247297275i | -6,22424225149229-4,15890570968646i | 4,74896186815496+5,78662677923284i | -2,86470407749171-6,91600743606647i | 0,733739895222131+7,44978617635995i | 1,46041347414364-7,34199433341269i | -3,52879701573843+6,60191486835751i | 5,29328292779287-5,29328292779264i | -6,60191486835766+3,52879701573815i | 7,34199433341134-1,46041347415042i | -7,44978617635992-0,733739895222449i | 6,91600743606635+2,864704077492i | -5,78662677923263-4,74896186815521i | 4,15890570968619+6,22424225149247i | -2,17302247297244-7,16349507149137i | -1,06385759473675E-13+7,48583250596247i | 2,17302247297265-7,16349507149131i | -4,15890570968637+6,22424225149235i | 5,78662677923277-4,74896186815504i | -6,91600743606643+2,86470407749181i | 7,44978617635994-0,733739895222237i | -7,34199433341131-1,46041347415063i | 6,60191486835756+3,52879701573834i | -5,29328292779271-5,29328292779279i | 3,52879701573824+6,60191486835761i | -1,46041347414343-7,34199433341274i | -0,733739895222343+7,44978617635993i | 2,8647040774919-6,91600743606639i | -4,74896186815512+5,7866267792327i | 6,22424225149241-4,15890570968628i | -7,16349507149134+2,17302247297254i | 7,48583250596247+6,4929246926617E-18i
0.0022852 | 117 | 23400 | 147026.5362 | 147026,536188002i | -0,0123836663611416-0,00273388220573305i | -3,71987891657738+2,55125244925942i | 0,00204659214298258-0,00362336127898885i | -0,00207359632749512+0,00387322431283002i | 0,0226889460563226-0,0044616010062466i | -0,0000297669337255842+0,000097130936959139i |  |  | 22.486 | 7.486 | -7,21478061597021-1,99659869232558i | 6,42091453483604+3,84854806532373i | -5,16186688241585-5,42167833451913i | 3,52885297735315+6,60201956517864i | -1,64018119615176-7,30405855114578i | -0,367318216515547+7,47693406434693i | 2,34820620736848-7,10812164235052i | -4,15897166391182+6,22434095897343i | 5,66842848863151-4,88962004086682i | -6,76721975212025+3,20065657346883i | 7,37574036951171-1,27981235981336i | -7,44990431919286-0,733751531274232i | 6,98433858109679+2,69415668797837i | -6,01277240055251-4,45937593547906i | 4,60559367635897+5,90152290201927i | -2,86474950755465-6,91611711394053i | 0,916360343401847+7,4296533832889i | 1,09841717432429-7,40492710199939i | -3,0336167091474+6,84372963644513i | 4,7490371798225-5,78671854676199i | -6,12040002982371+4,31047203328239i | 7,04835294385303-2,52194100915427i | -7,46566771130489+0,550700734660189i | 7,34211076682211+1,46043663419217i | -6,68663354765932-3,36576848195069i | 5,54672398113567+5,02725757763317i | -4,00496608552488-6,32453257787255i | 2,17305693396765+7,16360867416072i | 2,17305693396765+7,16360867416072i | -1,81893777428913+7,26160664371459i | 3,68981182367441-6,51342877297727i | -5,29336687160359+5,29336687160311i | 6,51342877297729-3,68981182367437i | -7,26160664371459+1,81893777428909i | 7,48369659188914+0,183714439613785i | -7,1636086741605-2,17305693396841i | 6,32453257787213+4,00496608552554i | -5,02725757763321-5,54672398113563i | 3,36576848195132+6,686633547659i | -1,46043663419359-7,34211076682183i | -0,550700734657895+7,46566771130506i | 2,52194100915221-7,04835294385377i | -4,31047203328+6,1204000298254i | 5,78671854676442-4,74903717981955i | -6,84372963644633+3,03361670914469i | 7,40492710199971-1,09841717432215i | -7,42965338328861-0,91636034340416i | 6,91611711393996+2,86474950755602i | -5,90152290201885-4,6055936763595i | 4,45937593547899+6,01277240055256i | -2,69415668797908-6,98433858109651i | 0,733751531275039+7,44990431919278i | 1,27981235981198-7,37574036951195i | -3,20065657346682+6,7672197521212i | 4,88962004086451-5,6684284886335i | -6,22434095897139+4,15897166391486i | 7,10812164235169-2,34820620736492i | -7,47693406434709+0,367318216512426i | 7,30405855114528+1,64018119615402i | -6,60201956517793-3,52885297735446i | 5,42167833451846+5,16186688241656i | -3,84854806532327-6,42091453483631i | 1,99659869232571+7,21478061597017i | -8,10699143047941E-13-7,4859512204379i | -1,99659869232436+7,21478061597055i | 3,84854806532207-6,42091453483703i | -5,42167833451733+5,16186688241774i | 6,60201956517727-3,5288529773557i | -7,3040585511466+1,64018119614813i | 7,47693406434678+0,367318216518669i | -7,1081216423498-2,34820620737066i | 6,22434095897218+4,15897166391369i | -4,88962004086557-5,66842848863258i | 3,2006565734681+6,7672197521206i | -1,27981235981336-7,3757403695117i | -0,733751531273426+7,44990431919294i | 2,69415668797777-6,98433858109702i | -4,45937593547786+6,0127724005534i | 5,90152290201786-4,60559367636078i | -6,91611711393942+2,86474950755732i | 7,42965338328844-0,916360343405552i | -7,40492710199882-1,09841717432813i | 6,84372963644388+3,03361670915021i | -5,78671854676058-4,74903717982422i | 4,31047203328106+6,12040002982465i | -2,52194100915353-7,04835294385329i | 0,550700734659406+7,46566771130495i | 1,46043663419232-7,34211076682208i | -3,36576848195007+6,68663354765963i | 5,02725757763225-5,5467239811365i | -6,32453257787143+4,00496608552664i | 7,16360867416009-2,17305693396975i | -7,4836965918891+0,183714439615193i | 7,26160664371551+1,81893777428545i | -6,51342877297579-3,68981182367704i | 5,29336687160151+5,2933668716052i | -3,68981182367249-6,51342877297836i | 1,81893777428781+7,26160664371492i | 0,183714439613187-7,48369659188915i | -2,17305693396783+7,16360867416067i | 4,00496608552495-6,32453257787251i | -5,54672398113515+5,02725757763374i | 6,68663354765864-3,36576848195205i | -7,34211076682165+1,46043663419449i | 7,4656677113051+0,550700734657405i | -7,04835294385397-2,52194100915164i | 6,12040002982164+4,31047203328533i | -4,74903717982001-5,78671854676403i | 3,03361670914524+6,84372963644609i | -1,09841717432275-7,40492710199962i | -0,916360343403351+7,42965338328871i | 2,86474950755527-6,91611711394027i | -4,60559367635886+5,90152290201935i | 6,01277240055221-4,45937593547947i | -6,9843385810963+2,69415668797964i | 7,44990431919272-0,733751531275634i | -7,37574036951208-1,27981235981118i | 6,76721975212154+3,20065657346609i | -5,66842848863403-4,8896200408639i | 4,15897166390934+6,22434095897508i | -2,34820620736569-7,10812164235144i | 0,367318216513448+7,47693406434703i | 1,64018119615343-7,30405855114541i | -3,52885297735394+6,60201956517822i | 5,16186688241613-5,42167833451887i | -6,42091453483589+3,84854806532397i | 7,21478061596996-1,9965986923265i | -7,4859512204379+1,62139828609588E-12i
0.0023047 | 118 | 23600 | 148283.1732 | 148283,173249438i | -0,0121677103996226-0,00251012636670482i | -3,6917969153804+2,56412309465812i | 0,0020454322778242-0,00359257690281487i | -0,00206750428338304+0,00383487009016841i | 0,0202534171356952+0,0000419487729906117i | -0,0000420348947760543+0,0000775824943295411i |  |  | 22.4861 | 7.4861 | -7,26170944258879-1,81896352406657i | 6,60211302661388+3,52890293353092i | -5,54680250328779-5,02732874596322i | 4,15903054036014+6,22442907380425i | -2,52197671099193-7,04845272380274i | 0,733761918621032+7,45000978370159i | 1,09843272405842-7,40503192978839i | -2,86479006235762+6,91621502189492i | 4,45943906459767-6,01285752031496i | -5,78680046639515+4,74910440952783i | 6,76731555221049-3,2007018835371i | -7,34221470535221+1,46045730885147i | 7,47703991150198+0,367323416452505i | -7,16371008572759-2,17308769682972i | 6,42100543245952+3,84860254726221i | -5,29344180710726-5,29344180710782i | 3,84860254726222+6,42100543245952i | -2,17308769682968-7,1637100857276i | 0,367323416452518+7,47703991150198i | 1,46045730885145-7,34221470535221i | -3,20070188353709+6,76731555221049i | 4,74910440952784-5,78680046639514i | -6,01285752031499+4,45943906459763i | 6,9162150218949-2,86479006235766i | -7,40503192978838+1,09843272405844i | 7,45000978370159+0,733761918621045i | -7,04845272380273-2,52197671099195i | 6,22442907380422+4,15903054036018i | 6,22442907380422+4,15903054036018i | 3,52890293353079+6,60211302661395i | -1,81896352406648-7,26170944258881i | -4,03539265469411E-14+7,48605719524423i | 1,81896352406645-7,26170944258882i | -3,52890293353077+6,60211302661397i | 5,02732874596417-5,54680250328694i | -6,2244290738055+4,15903054035826i | 7,04845272380376-2,52197671098907i | -7,45000978370188+0,733761918618107i | 7,40503192978893+1,09843272405473i | -6,91621502189605-2,86479006235488i | 6,01285752031633+4,45943906459582i | -4,74910440952902-5,78680046639418i | 3,20070188353778+6,76731555221017i | -1,46045730885142-7,34221470535221i | -0,367323416453289+7,47703991150194i | 2,17308769683118-7,16371008572715i | -3,8486025472642+6,42100543245833i | 5,29344180710946-5,29344180710562i | -6,42100543246101+3,84860254725972i | 7,16371008572651-2,17308769683331i | -7,47703991150183+0,367323416455506i | 7,34221470535265+1,46045730884925i | -6,76731555221112-3,20070188353578i | 5,78680046639559+4,7491044095273i | -4,4594390645976-6,01285752031501i | 2,86479006235683+6,91621502189524i | -1,09843272405703-7,40503192978859i | -0,733761918623203+7,45000978370138i | 2,521976710994-7,04845272380199i | -4,1590305403626+6,2244290738026i | 5,54680250328544-5,02732874596581i | -6,60211302661256+3,52890293353338i | 7,26170944258828-1,81896352406861i | -7,48605719524423+1,40865794358444E-12i | 7,26170944258896+1,81896352406588i | -6,602113026614-3,52890293353071i | 5,54680250328748+5,02732874596357i | -4,15903054035893-6,22442907380505i | 2,52197671098984+7,04845272380348i | -0,733761918618808-7,45000978370182i | -1,0984327240614+7,40503192978794i | 2,86479006235423-6,91621502189632i | -4,45943906459534+6,01285752031669i | 5,78680046639367-4,74910440952964i | -6,76731555220982+3,20070188353852i | 7,34221470535206-1,46045730885222i | -7,47703991150198-0,367323416452479i | 7,16371008572738+2,17308769683041i | -6,42100543245875-3,84860254726351i | 5,29344180710619+5,29344180710889i | -3,84860254726023-6,42100543246071i | 2,17308769682675+7,16371008572849i | -0,367323416456316-7,47703991150179i | -1,46045730884845+7,3422147053528i | 3,20070188353505-6,76731555221146i | -4,74910440952667+5,78680046639611i | 6,01285752031453-4,45943906459825i | -6,91621502189493+2,86479006235758i | 7,40503192978847-1,09843272405783i | -7,45000978370144-0,733761918622609i | 7,04845272380227+2,52197671099323i | -6,22442907380293-4,15903054036211i | 5,0273287459609+5,5468025032899i | -3,5289029335341-6,60211302661218i | 1,81896352406919+7,26170944258813i | -2,21937018656796E-12-7,48605719524423i | -1,81896352406488+7,26170944258921i | 3,52890293353019-6,60211302661428i | -5,02732874596297+5,54680250328802i | 6,22442907380472-4,15903054035943i | -7,04845272380321+2,5219767109906i | 7,45000978370176-0,733761918619403i | -7,40503192978806-1,0984327240606i | 6,9162150218937+2,86479006236055i | -6,0128575203173-4,45943906459451i | 4,7491044095301+5,78680046639329i | -3,20070188353925-6,76731555220947i | 1,46045730885281+7,34221470535194i | 0,36732341645167-7,47703991150202i | -2,17308769682983+7,16371008572755i | 3,84860254726282-6,42100543245917i | -5,29344180710847+5,29344180710662i | 6,4210054324603-3,84860254726093i | -7,16371008572819+2,17308769682773i | 7,47703991150213-0,367323416449475i | -7,34221470535292-1,46045730884787i | 6,7673155522118+3,20070188353431i | -5,78680046639648-4,74910440952621i | 4,4594390645989+6,01285752031404i | -2,86479006235814-6,9162150218947i | 1,09843272405842+7,40503192978839i | 0,733761918622013-7,45000978370149i | -2,52197671099266+7,04845272380247i | 4,15903054036125-6,2244290738035i | -5,5468025032895+5,02732874596134i | 6,60211302661531-3,52890293352825i | -7,26170944258975+1,81896352406276i | 7,48605719524423-2,81731588716887E-12i
0.0023242 | 119 | 23800 | 149539.8103 | 149539,810310874i | -0,0119515929544509-0,00229736281228285i | -3,66380752104304+2,57652629212517i | 0,00204430896262038-0,00356229839730252i | -0,0020618298011878+0,00379718363058081i | 0,0345316756186766+0,00446169307261426i | -0,0000881403057755442+0,000121923861654896i |  |  | 22.4862 | 7.4862 | -7,3042532831786-1,64022492469205i | 6,76740017160204+3,20074190552864i | -5,90168024133182-4,60571646516371i | 4,74916379294523+5,78687282529904i | -3,36585821602566-6,68681181864862i | 1,81898626862268+7,26180024394561i | -0,183719337585599-7,4838961132156i | -1,4604755705989+7,34230651335738i | 3,03369758779146-6,84391209574135i | -4,45949482600218+6,01293270586543i | 5,66857961346084-4,88975040204124i | -6,60219558029173+3,52894705939076i | 7,21497296778198-1,99665192324091i | -7,47713340537895+0,36732800951269i | 7,37593701263898+1,27984648063301i | -6,91630150314489-2,86482588406384i | 6,12056320457499+4,31058695390884i | -5,02739160833405-5,54687186122582i | 3,68991019700378+6,5136024261889i | -2,17311486940024-7,16379966168778i | 0,550715416781332+7,46586675196697i | 1,09844645900371-7,40512452326823i | -2,69422851634706+6,98452478913983i | 4,15908254541708-6,22450690487314i | -5,42182288079253+5,16200450190824i | 6,4210857215442-3,84865067068804i | -7,10831115054913+2,34826881242019i | 7,45010293959033-0,733771093675587i | 7,45010293959033-0,733771093675587i | 7,04854085856999+2,52200824611573i | -6,32470119496068-4,00507286111867i | 5,29350799699031+5,29350799699084i | -4,00507286111866-6,32470119496069i | 2,52200824611572+7,04854085857i | -0,916384774299586-7,4298514637803i | -0,73377109367846+7,45010293959005i | 2,34826881241808-7,10831115054983i | -3,84865067068742+6,42108572154457i | 5,16200450190933-5,42182288079149i | -6,22450690487481+4,15908254541459i | 6,98452478913902-2,69422851634913i | -7,40512452326824+1,0984464590037i | 7,46586675196685+0,550715416782884i | -7,16379966168672-2,17311486940377i | 6,51360242618997+3,68991019700189i | -5,54687186122584-5,02739160833402i | 4,31058695390692+6,12056320457634i | -2,86482588406727-6,91630150314347i | 1,27984648063456+7,37593701263871i | 0,367328009512705-7,47713340537895i | -1,99665192324303+7,2149729677814i | 3,5289470593882-6,6021955802931i | -4,88975040204009+5,66857961346184i | 6,01293270586593-4,4594948260015i | -6,84391209574254+3,03369758778874i | 7,34230651335678-1,46047557060192i | -7,48389611321561-0,183719337584869i | 7,26180024394545+1,81898626862334i | -6,68681181864726-3,36585821602837i | 5,78687282530048+4,74916379294347i | -4,60571646516411-5,90168024133149i | 3,20074190552745+6,7674001716026i | -1,64022492468896-7,30425328317929i | 2,21939956116087E-12+7,48615080187451i | 1,64022492469169-7,30425328317868i | -3,20074190553017+6,76740017160132i | 4,60571646516648-5,90168024132964i | -5,78687282529767+4,7491637929469i | 6,68681181864861-3,36585821602569i | -7,26180024394617+1,81898626862042i | 7,48389611321551-0,183719337589307i | -7,34230651335769-1,46047557059735i | 6,84391209574133+3,0336975877915i | -6,01293270586414-4,45949482600392i | 4,88975040204345+5,66857961345894i | -3,52894705939211-6,60219558029101i | 1,99665192324013+7,2149729677822i | -0,3673280095097-7,4771334053791i | -1,27984648062998+7,37593701263951i | 2,86482588406316-6,91630150314516i | -4,31058695390938+6,12056320457461i | 5,54687186122786-5,02739160833179i | -6,51360242618778+3,68991019700576i | 7,16379966168758-2,17311486940088i | -7,46586675196707+0,550715416779885i | 7,40512452326778+1,09844645900677i | -6,98452478914062-2,69422851634499i | 6,22450690487308+4,15908254541718i | -5,1620045019073-5,42182288079343i | 3,84865067068493+6,42108572154607i | -2,3482688124225-7,10831115054837i | 0,733771093675572+7,45010293959033i | 0,916384774302677-7,42985146377992i | -2,52200824611224+7,04854085857124i | 4,00507286111752-6,32470119496141i | -5,29350799699071+5,29350799699045i | 6,32470119496184-4,00507286111685i | -7,04854085856893+2,52200824611871i | 7,42985146378002-0,916384774301891i | -7,45010293959026-0,733771093676357i | 7,10831115054812+2,34826881242325i | -6,42108572154567-3,84865067068561i | 5,42182288079317+5,16200450190757i | -4,15908254541652-6,22450690487351i | 2,69422851634426+6,9845247891409i | -1,098446459006-7,40512452326789i | -0,550715416780671+7,46586675196701i | 2,17311486940184-7,16379966168729i | -3,68991019700626+6,5136024261875i | 5,02739160833222-5,54687186122748i | -6,12056320457494+4,31058695390891i | 6,91630150314547-2,86482588406244i | -7,37593701263964+1,2798464806292i | 7,47713340537906+0,367328009510488i | -7,21497296778193-1,99665192324109i | 6,60219558029074+3,52894705939262i | -5,66857961346343-4,88975040203825i | 4,45949482600346+6,01293270586448i | -3,03369758779077-6,84391209574165i | 1,46047557059658+7,34230651335784i | 0,183719337582651-7,48389611321566i | -1,81898626862139+7,26180024394593i | 3,3658582160262-6,68681181864835i | -4,74916379294751+5,78687282529716i | 5,90168024133-4,60571646516603i | -6,76740017160165+3,20074190552945i | 7,30425328317885-1,64022492469092i | -7,48615080187451-2,79535377434241E-12i
0.0023438 | 120 | 24000 | 150796.4474 | 150796,44737231i | -0,0117357587070385-0,00209528025137542i | -3,63591716488862+2,58847123769069i | 0,00204322132838399-0,00353251396663008i | -0,00205654963069149+0,00376016028869625i | 0,0381658345092907-0,0000335592856481161i | -0,0000783637445719032+0,000143578671643294i |  |  | 22.4862 | 7.4862 | -7,34238651092572-1,46049148310471i | 6,91637685920647+2,86485709756677i | -6,22457472353673-4,1591278603997i | 5,29356567202309+5,29356567202335i | -4,15912786039995-6,22457472353656i | 2,86485709756685+6,91637685920643i | -1,46049148310457-7,34238651092575i | -3,65930751292301E-13+7,48623236668789i | 1,46049148310456-7,34238651092575i | -2,86485709756684+6,91637685920644i | 4,15912786039993-6,22457472353658i | -5,29356567202308+5,29356567202337i | 6,22457472353676-4,15912786039965i | -6,91637685920657+2,86485709756651i | 7,34238651092567-1,46049148310495i | -7,48623236668789+1,28388211061093E-14i | 7,34238651092568+1,46049148310492i | -6,91637685920658-2,86485709756648i | 6,22457472353677+4,15912786039964i | -5,29356567202309-5,29356567202335i | 4,15912786039995+6,22457472353656i | -2,86485709756689-6,91637685920641i | 1,46049148310461+7,34238651092574i | 3,26495490054381E-13-7,48623236668789i | -1,46049148310452+7,34238651092576i | 2,8648570975668-6,91637685920645i | -4,15912786039992+6,22457472353659i | 5,29356567202307-5,29356567202338i | 5,29356567202307-5,29356567202338i | 6,91637685920657-2,86485709756652i | -7,34238651092567+1,46049148310495i | 7,48623236668789-2,56776422122185E-14i | -7,34238651092568-1,46049148310491i | 6,91637685920744+2,86485709756441i | -6,22457472353637-4,15912786040025i | 5,29356567202573+5,29356567202071i | -4,15912786039996-6,22457472353656i | 2,8648570975641+6,91637685920757i | -1,46049148310603-7,34238651092546i | -1,85625019659332E-12+7,48623236668789i | 1,46049148310237-7,34238651092618i | -2,86485709756752+6,91637685920615i | 4,15912786039686-6,22457472353863i | -5,29356567202302+5,29356567202343i | 6,22457472353837-4,15912786039724i | -6,91637685920597+2,86485709756796i | 7,34238651092609-1,46049148310283i | -7,48623236668789+2,32581031465409E-12i | 7,34238651092555+1,46049148310558i | -6,91637685920775-2,86485709756366i | 6,22457472353682+4,15912786039957i | -5,29356567202104-5,29356567202541i | 4,15912786040064+6,22457472353611i | -2,86485709756484-6,91637685920726i | 1,46049148310683+7,3423865109253i | 1,04551817153287E-12-7,48623236668789i | -1,46049148310158+7,34238651092634i | 2,86485709756678-6,91637685920646i | -4,15912786040237+6,22457472353495i | 5,29356567202252-5,29356567202392i | -6,22457472353798+4,15912786039783i | 6,9163768592057-2,86485709756861i | -7,34238651092596+1,46049148310353i | 7,48623236668789-3,03015657918728E-12i | -7,34238651092569-1,46049148310488i | 6,91637685920517+2,86485709756989i | -6,22457472353721-4,15912786039898i | 5,29356567202154+5,2935656720249i | -4,15912786040122-6,22457472353572i | 2,8648570975655+6,91637685920699i | -1,46049148310752-7,34238651092516i | -3,41171906999675E-13+7,48623236668789i | 1,46049148310819-7,34238651092503i | -2,86485709756612+6,91637685920673i | 4,15912786040179-6,22457472353534i | -5,29356567202202+5,29356567202442i | 6,22457472353759-4,15912786039842i | -6,91637685920543+2,86485709756926i | 7,34238651092582-1,46049148310421i | -7,48623236668789-3,71250039318663E-12i | 7,34238651092582+1,46049148310419i | -6,91637685920544-2,86485709756924i | 6,2245747235376+4,1591278603984i | -5,29356567202204-5,29356567202441i | 4,1591278604018+6,22457472353532i | -2,86485709756615-6,91637685920672i | 1,46049148310842+7,34238651092498i | -5,75945878588012E-13-7,48623236668789i | -1,46049148310729+7,34238651092521i | 2,86485709756547-6,916376859207i | -4,15912786040121+6,22457472353573i | 5,29356567202138-5,29356567202507i | -6,22457472353708+4,15912786039918i | 6,91637685920516-2,86485709756991i | -7,34238651092568+1,4604914831049i | 7,48623236668789+3,00815412865344E-12i | -7,342386510926-1,46049148310329i | 6,91637685920579+2,86485709756839i | -6,22457472353799-4,15912786039781i | 5,29356567202254+5,29356567202391i | -4,15912786040257-6,22457472353481i | 2,86485709756699+6,91637685920637i | -1,4604914831018-7,3423865109263i | 1,06752062206672E-12+7,48623236668789i | 1,4604914831068-7,3423865109253i | -2,86485709756463+6,91637685920735i | 4,15912786040044-6,22457472353623i | -5,29356567202103+5,29356567202542i | 6,2245747235368-4,15912786039959i | -6,91637685920775+2,86485709756368i | 7,3423865109255-1,4604914831058i | -7,48623236668789-2,09103634306575E-12i | 7,3423865109261+1,46049148310281i | -6,91637685920598-2,86485709756794i | 6,2245747235385+4,15912786039705i | -5,29356567202318-5,29356567202326i | 4,15912786039696+6,22457472353856i | -2,86485709756745-6,91637685920618i | 1,46049148310229+7,34238651092621i | -1,98463840765441E-12-7,48623236668789i | -1,46049148310591+7,34238651092548i | 2,86485709756417-6,91637685920754i | -4,15912786040003+6,22457472353651i | 5,2935656720258-5,29356567202065i | -6,22457472353629+4,15912786040035i | 6,91637685920739-2,86485709756453i | -7,3423865109254+1,46049148310629i | 7,48623236668789+1,59946159958703E-12i
0.0023633 | 121 | 24200 | 152053.0844 | 152053,084433746i | -0,0115206180389876-0,00190355248137963i | -3,60813195300606+2,59996703708086i | 0,00204216848100593-0,0035032121829611i | -0,0020516412100498+0,00372379428613955i | -0,0264051626885825-0,0124887118533793i | 0,000100679313770822-0,0000727050380454984i |  |  | 22.4863 | 7.4863 | -7,37608615580714-1,27987235942751i | 7,04868338171154+2,52205924171101i | -6,51373413275056-3,68998480784904i | 5,78698983721816+4,74925982214599i | -4,88984927393556-5,66869423346402i | 3,84872849130285+6,42121555739643i | -2,6942829942765-6,98466601786148i | 1,46050510175587+7,34245497650898i | -0,183723052433568-7,48404743934196i | -1,09846866984735+7,40527425661468i | 2,34831629496422-7,10845488225971i | -3,5290184155244+6,60232907822732i | 4,60580959382583-5,90179957468383i | -5,54698402026978+5,02749326336575i | 6,32482908189524-4,00515384462677i | -6,91644135237573+2,86488381151197i | 7,30440097688504-1,64025809042275i | -7,47728459476181+0,367335436970198i | 7,43000169711108+0,916403303814875i | -7,16394451538906-2,17315881029052i | 6,68694702754437+3,36592627446472i | -6,0130542887682-4,4595849980287i | 5,16210887884416+5,42193251131685i | -4,15916664303698-6,22463276585574i | 3,03375892986424+6,84405048124174i | -1,8190230489491-7,26194707924179i | 0,550726552375181+7,46601771353546i | 0,733785930698683-7,4502535824108i | 0,733785930698683-7,4502535824108i | 3,20080662527739-6,76753701001308i | -4,31067411498329+6,12068696379168i | 5,29361503295815-5,29361503295771i | -6,12068696379204+4,31067411498278i | 6,76753701001467-3,20080662527403i | -7,21511885621966+1,99669229600853i | 7,45025358241057-0,733785930701023i | -7,4660177135353-0,550726552377399i | 7,26194707924197+1,81902304894837i | -6,84405048124024-3,03375892986764i | 6,22463276585533+4,15916664303759i | -5,4219325113184-5,16210887884253i | 4,45958499802691+6,01305428876953i | -3,36592627446544-6,686947027544i | 2,17315881028691+7,16394451539016i | -0,916403303814201-7,43000169711117i | -0,367335436968009+7,47728459476191i | 1,64025809042481-7,30440097688457i | -2,86488381151127+6,91644135237602i | 4,00515384462981-6,32482908189331i | -5,0274932633663+5,54698402026929i | 5,90179957468238-4,60580959382769i | -6,60232907822837+3,52901841552243i | 7,10845488225944-2,34831629496505i | -7,40527425661522+1,0984686698437i | 7,48404743934194+0,183723052434169i | -7,34245497650942-1,46050510175362i | 6,98466601786065+2,69428299427862i | -6,42121555739685-3,84872849130216i | 5,66869423346157+4,88984927393841i | -4,74925982214549-5,78698983721857i | 3,68998480785097+6,51373413274946i | -2,52205924170901-7,04868338171226i | 1,27987235942825+7,37608615580702i | 3,60614744694558E-12-7,4863021735912i | -1,27987235942822+7,37608615580702i | 2,52205924170879-7,04868338171233i | -3,68998480785095+6,51373413274947i | 4,74925982214531-5,78698983721872i | -5,66869423346642+4,88984927393278i | 6,42121555739673-3,84872849130237i | -6,98466601786065+2,69428299427864i | 7,34245497650942-1,46050510175364i | -7,48404743934193+0,183723052434404i | 7,40527425661526+1,09846866984347i | -7,10845488225951-2,34831629496482i | 6,60232907822838+3,52901841552241i | -5,90179957468253-4,6058095938275i | 5,02749326336632+5,54698402026927i | -4,00515384463001-6,32482908189319i | 2,86488381151129+6,91644135237601i | -1,64025809042504-7,30440097688452i | 0,367335436968032+7,47728459476191i | 0,916403303813969-7,43000169711119i | -2,17315881028689+7,16394451539016i | 3,36592627446523-6,68694702754411i | -4,45958499802681+6,01305428876961i | 5,42193251131823-5,1621088788427i | -6,22463276585526+4,1591666430377i | 6,84405048124023-3,03375892986766i | -7,26194707924194+1,81902304894849i | 7,4660177135353-0,55072655237742i | -7,45025358241059-0,733785930700789i | 7,2151188562197+1,9966922960084i | -6,76753701001463-3,20080662527411i | 6,12068696379125+4,31067411498389i | -5,29361503295922-5,29361503295664i | 4,31067411498096+6,12068696379332i | -3,20080662527741-6,76753701001307i | 1,99669229601233+7,21511885621861i | -0,733785930697222-7,45025358241095i | -0,550726552373356+7,4660177135356i | 1,81902304895197-7,26194707924107i | -3,03375892986432+6,84405048124171i | 4,1591666430343-6,22463276585752i | -5,1621088788453+5,42193251131576i | 6,01305428876718-4,45958499803009i | -6,68694702754572+3,36592627446202i | 7,16394451538898-2,17315881029079i | -7,43000169711163+0,916403303810413i | 7,47728459476175+0,367335436971398i | -7,30440097688542-1,64025809042106i | 6,91644135237472+2,86488381151441i | -6,32482908189537-4,00515384462656i | 5,54698402027186+5,02749326336346i | -4,60580959382485-5,9017995746846i | 3,52901841552582+6,60232907822656i | -2,34831629496162-7,10845488226057i | 1,09846866984751+7,40527425661466i | 0,183723052430542-7,48404743934202i | -1,46050510175715+7,34245497650872i | 2,69428299427504-6,98466601786204i | -3,84872849130526+6,421215557395i | 4,88984927393549-5,66869423346408i | -5,78698983721627+4,74925982214829i | 6,51373413275124-3,68998480784783i | -7,04868338171104+2,52205924171243i | 7,37608615580763-1,27987235942469i | -7,4863021735912+2,20042790332098E-14i
0.0023828 | 122 | 24400 | 153309.7215 | 153309,721495182i | -0,0113065475511165-0,00172184171831784i | -3,58045767758711+2,61102270187664i | 0,00204114950664581-0,00347438196810176i | -0,00204708273392746+0,00368807882718977i | 0,0381658345092907-0,0000335592856481161i | -0,0000780048515590474+0,000140827304809957i |  |  | 22.4864 | 7.4864 | -7,40533191842666-1,09847722316908i | 7,16400029806607+2,17317573178038i | -6,76758970602863-3,20083154863627i | 6,22468123449996+4,15919902874988i | -5,54702721234333-5,02753241037913i | 4,74929680267039+5,78703489811793i | -3,84875845976198-6,42126555674973i | 2,86490611917924+6,91649520784764i | -1,81903721293022-7,26200362502423i | 0,733791644386213+7,45031159445825i | 0,367338297259667-7,47734281728853i | -1,46051647410564+7,34251214917319i | 2,52207887994481-7,04873826689758i | -3,52904589453308+6,60238048783688i | 4,45961972297471-6,01310110993861i | -5,29365625215195+5,29365625215149i | 6,01310110993858-4,45961972297474i | -6,60238048783686+3,52904589453311i | 7,04873826689755-2,5220788799449i | -7,34251214917319+1,46051647410567i | 7,47734281728853-0,367338297259705i | -7,45031159445825-0,733791644386201i | 7,26200362502406+1,8190372129309i | -6,91649520784766-2,86490611917918i | 6,42126555674977+3,84875845976193i | -5,78703489811799-4,74929680267032i | 5,02753241037913+5,54702721234333i | -4,1591990287499-6,22468123449995i | -4,1591990287499-6,22468123449995i | -2,17317573178001-7,16400029806618i | 1,09847722316893+7,40533191842669i | -9,17117245267287E-14-7,48636046633409i | -1,09847722316885+7,40533191842669i | 2,17317573178207-7,16400029806556i | -3,20083154863631+6,76758970602861i | 4,1591990287486-6,22468123450082i | -5,02753241037686+5,54702721234538i | 5,78703489811935-4,74929680266865i | -6,42126555675012+3,84875845976136i | 6,91649520784734-2,86490611917994i | -7,2620036250235+1,81903721293315i | 7,45031159445853-0,733791644383313i | -7,47734281728845-0,36733829726117i | 7,34251214917319+1,46051647410565i | -7,04873826689833-2,52207887994272i | 6,60238048783514+3,52904589453633i | -6,0131011099373-4,45961972297648i | 5,29365625215151+5,29365625215192i | -4,45961972297602-6,01310110993764i | 3,52904589453582+6,60238048783542i | -2,52207887994218-7,04873826689852i | 1,46051647410508+7,34251214917331i | -0,367338297260594-7,47734281728848i | -0,733791644383992+7,45031159445846i | 1,8190372129338-7,26200362502333i | -2,86490611918056+6,91649520784708i | 3,84875845976194-6,42126555674976i | -4,74929680266918+5,78703489811892i | 5,54702721234076-5,02753241038195i | -6,22468123450114+4,15919902874812i | 6,76758970602886-3,20083154863578i | -7,16400029806573+2,17317573178152i | 7,40533191842624-1,09847722317196i | -7,48636046633409-2,7954288170623E-12i | 7,40533191842648+1,09847722317034i | -7,1640002980662-2,17317573177995i | 6,76758970602956+3,2008315486343i | -6,22468123449791-4,15919902875295i | 5,54702721234187+5,02753241038074i | -4,74929680267045-5,78703489811788i | 3,84875845976335+6,42126555674892i | -2,86490611918208-6,91649520784646i | 1,81903721292817+7,26200362502474i | -0,733791644385628-7,4503115944583i | -0,36733829725874+7,47734281728857i | 1,46051647410326-7,34251214917367i | -2,52207887994764+7,04873826689657i | 3,52904589453437-6,60238048783619i | -4,45961972297469+6,01310110993862i | 5,29365625215035-5,29365625215308i | -6,01310110994075+4,45961972297182i | 6,60238048783788-3,52904589453121i | -7,04873826689778+2,52207887994427i | 7,34251214917287-1,46051647410726i | -7,47734281728837+0,367338297262811i | 7,45031159445795+0,733791644389195i | -7,26200362502387-1,81903721293166i | 6,91649520784794+2,86490611917851i | -6,4212655567509-3,84875845976004i | 5,78703489811574+4,74929680267306i | -5,02753241037824-5,54702721234413i | 4,15919902875015+6,22468123449979i | -3,20083154863799-6,76758970602782i | 2,17317573178385+7,16400029806502i | -1,0984772231668-7,405331918427i | -5,7596547388146E-13+7,48636046633409i | 1,09847722316794-7,40533191842683i | -2,17317573177762+7,16400029806691i | 3,20083154863903-6,76758970602732i | -4,1591990287511+6,22468123449915i | 5,02753241037909-5,54702721234336i | -5,78703489811647+4,74929680267217i | 6,42126555675149-3,84875845975905i | -6,91649520784838+2,86490611917745i | 7,26200362502415-1,81903721293053i | -7,45031159445807+0,733791644388048i | 7,47734281728869+0,367338297256311i | -7,34251214917265-1,46051647410839i | 7,04873826689739+2,52207887994535i | -6,60238048783733-3,52904589453222i | 6,01310110994007+4,45961972297274i | -5,29365625214939-5,29365625215405i | 4,4596197229736+6,01310110993944i | -3,52904589453317-6,60238048783683i | 2,52207887994635+7,04873826689703i | -1,46051647410944-7,34251214917244i | 0,367338297257802+7,47734281728862i | 0,733791644386986-7,45031159445816i | -1,8190372129295+7,26200362502441i | 2,86490611917646-6,91649520784878i | -3,84875845976434+6,42126555674833i | 4,74929680267134-5,78703489811715i | -5,54702721234264+5,02753241037989i | 6,22468123449856-4,15919902875199i | -6,76758970603015+3,20083154863307i | 7,1640002980666-2,17317573177864i | -7,40533191842667+1,09847722316899i | 7,48636046633409-1,64349786929938E-12i
0.0024023 | 123 | 24600 | 154566.3586 | 154566,358556618i | -0,0110938908484942-0,00154980167607127i | -3,55289982794211+2,62164714603113i | 0,00204016347687675-0,00344601257665121i | -0,00204285320564+0,00365300621204168i | 0,0345316756186766+0,00446169307261426i | -0,0000868417367442174+0,000117029841551262i |  |  | 22.4864 | 7.4864 | -7,43010618224265-0,9164161908265i | 7,26204920108861+1,81904862914042i | -6,98476424041609-2,69432088289684i | 6,60242192413123+3,52906804269353i | -6,12077303655581-4,31073473426292i | 5,54706202527971+5,02756396298538i | -4,88991803792323-5,66877395003561i | 4,15922513172805+6,22472030036782i | -3,36597360813481-6,68704106339638i | 2,52209470841765+7,04878250451673i | -1,64028115671432-7,30450369574397i | 0,733796249635393+7,45035835233651i | 0,183725636057555-7,48415268449707i | -1,09848411717116+7,40537839401418i | 1,99672037469135-7,21522031953992i | -2,86492409922304+6,9165386155143i | 3,69003669862431-6,5138257327791i | -4,45964771138201+6,01313884793745i | 5,16218147150949-5,42200875777728i | -5,78707121733361+4,7493266090803i | 6,32491802542774-4,00521016749792i | -6,76763217916984+3,20085163693575i | 7,10855484560742-2,34834931839383i | -7,34255823050611+1,46052564025296i | 7,46612270514574-0,550734297022283i | -7,47738974481376-0,367340602661149i | 7,37618988274604+1,27989035775897i | -7,16404525906536-2,17318937055023i | -7,16404525906536-2,17318937055023i | -6,42130585637316-3,84878261442721i | 5,90188256932244+4,60587436347729i | -5,29368947494109-5,29368947494159i | 4,6058743634774+5,90188256932235i | -3,8487826144267-6,42130585637346i | 3,03380159239889+6,8441467263763i | -2,17318937055098-7,16404525906513i | 1,27989035775985+7,37618988274589i | -0,36734060266278-7,47738974481368i | -0,550734297019912+7,46612270514592i | 1,46052564025063-7,34255823050658i | -2,34834931839087+7,1085548456084i | 3,20085163693293-6,76763217917118i | -4,0052101675009+6,32491802542585i | 4,74932660908312-5,78707121733131i | -5,42200875777931+5,16218147150736i | 6,0131388479387-4,45964771138034i | -6,51382573278016+3,69003669862245i | 6,91653861551488-2,86492409922165i | -7,21522031954029+1,99672037469005i | 7,40537839401429-1,09848411717046i | -7,48415268449708+0,183725636057007i | 7,45035835233653+0,733796249635251i | -7,30450369574414-1,64028115671356i | 7,04878250451704+2,52209470841678i | -6,68704106339709-3,36597360813339i | 6,22472030036877+4,15922513172663i | -5,66877395003717-4,88991803792144i | 5,02756396298765+5,54706202527764i | -4,31073473426553-6,12077303655398i | 3,52906804269036+6,60242192413292i | -2,69432088289362-6,98476424041734i | 1,81904862913757+7,26204920108933i | -0,916416190823954-7,43010618224297i | -2,19747106062378E-12+7,48640745045375i | 0,916416190828102-7,43010618224245i | -1,81904862914162+7,26204920108832i | 2,69432088289772-6,98476424041576i | -3,52906804269404+6,60242192413095i | 4,31073473426285-6,12077303655586i | -5,02756396298523+5,54706202527984i | 5,66877395003503-4,88991803792391i | -6,22472030036695+4,15922513172934i | 6,68704106339562-3,36597360813631i | -7,04878250451594+2,52209470841986i | 7,30450369574347-1,64028115671654i | -7,45035835233621+0,7337962496385i | 7,48415268449716+0,183725636053743i | -7,40537839401364-1,09848411717481i | 7,21522031953917+1,99672037469408i | -6,91653861551319-2,86492409922571i | 6,51382573277809+3,69003669862609i | -6,01313884793621-4,45964771138369i | 5,42200875777628+5,16218147151054i | -4,74932660907988-5,78707121733396i | 4,00521016749755+6,32491802542797i | -3,20085163693578-6,76763217916982i | 2,34834931839397+7,10855484560737i | -1,46052564025394-7,34255823050592i | 0,550734297023062+7,46612270514569i | 0,367340602659519-7,47738974481384i | -1,27989035775652+7,37618988274646i | 2,17318937054806-7,16404525906602i | -3,0338015923959+6,84414672637762i | 3,84878261442381-6,4213058563752i | -4,60587436348011+5,90188256932024i | 5,29368947494375-5,29368947493893i | -5,90188256932417+4,60587436347508i | 6,42130585637454-3,84878261442491i | -6,84414672637711+3,03380159239707i | 7,16404525906577-2,17318937054888i | -7,37618988274625+1,27989035775779i | 7,47738974481377-0,367340602660797i | -7,46612270514574-0,55073429702221i | 7,34255823050617+1,46052564025268i | -7,10855484560777-2,34834931839275i | 6,76763217917019+3,20085163693501i | -6,32491802542866-4,00521016749647i | 5,78707121733477+4,74932660907889i | -5,16218147151116-5,42200875777569i | 4,45964771138455+6,01313884793557i | -3,6900366986272-6,51382573277746i | 2,86492409921982+6,91653861551563i | -1,99672037468814-7,21522031954082i | 1,09848411716829+7,40537839401461i | -0,18372563605481-7,48415268449713i | -0,733796249637226+7,45035835233633i | 1,6402811567157-7,30450369574366i | -2,52209470841885+7,0487825045163i | 3,36597360813517-6,68704106339619i | -4,15922513172863+6,22472030036743i | 4,8899180379231-5,66877395003573i | -5,54706202527898+5,02756396298618i | 6,12077303655536-4,31073473426355i | -6,60242192413045+3,52906804269499i | 6,98476424041537-2,69432088289872i | -7,262049201088+1,81904862914287i | 7,43010618224232-0,916416190829165i | -7,48640745045375+3,26501177919113E-12i
0.0024219 | 124 | 24800 | 155822.9956 | 155822,995618054i | -0,0108829595466951-0,00138708038618931i | -3,52546360120061+2,63184918272518i | 0,00203920945353716-0,00341809358051642i | -0,00203893247494775+0,00361856794631042i | 0,0381658345092907-0,0000335592856481161i | -0,000077696122859127+0,000138174090516851i |  |  | 22.4864 | 7.4864 | -7,45039402417912-0,733799763005247i | 7,34259338620858+1,460532633157i | -7,16407956005903-2,17319977564302i | 6,91657173146169+2,86493781629819i | -6,60245353610809-3,52908493964713i | 6,22475010393323+4,15924504583389i | -5,78709892546294-4,74934934855461i | 5,29371482079034+5,29371482079032i | -4,74934934855466-5,78709892546291i | 4,1592450458339+6,22475010393322i | -3,52908493964716-6,60245353610808i | 2,86493781629752+6,91657173146197i | -2,17319977564333-7,16407956005894i | 1,4605326331572+7,34259338620853i | -0,733799763005362-7,4503940241791i | 2,56791773739865E-14+7,48644329489715i | 0,73379976300531-7,45039402417911i | -1,46053263315709+7,34259338620856i | 2,17319977564327-7,16407956005895i | -2,86493781629817+6,9165717314617i | 3,52908493964707-6,60245353610812i | -4,15924504583384+6,22475010393326i | 4,74934934855455-5,78709892546299i | -5,29371482079031+5,29371482079036i | 5,78709892546287-4,74934934855469i | -6,22475010393322+4,1592450458339i | 6,60245353610806-3,52908493964719i | -6,91657173146194+2,8649378162976i | -6,91657173146194+2,8649378162976i | -7,34259338620853+1,46053263315722i | 7,4503940241791-0,73379976300544i | -7,48644329489715+5,1358354747973E-14i | 7,45039402417934+0,733799763003008i | -7,34259338620886-1,46053263315556i | 7,16407956005918+2,17319977564254i | -6,91657173146173-2,86493781629809i | 6,60245353610741+3,52908493964841i | -6,22475010393203-4,15924504583568i | 5,78709892546105+4,74934934855692i | -5,29371482078775-5,29371482079292i | 4,74934934855701+5,78709892546096i | -4,15924504583587-6,2247501039319i | 3,52908493964853+6,60245353610735i | -2,86493781629831-6,91657173146164i | 2,17319977564276+7,1640795600591i | -1,46053263315569-7,34259338620884i | 0,733799763003136+7,45039402417932i | 2,90184769180472E-12-7,48644329489715i | -0,733799763008912+7,45039402417876i | 1,46053263315407-7,34259338620916i | -2,17319977564099+7,16407956005965i | 2,86493781629679-6,91657173146227i | -3,52908493964707+6,60245353610812i | 4,15924504583442-6,22475010393287i | -4,74934934855567+5,78709892546208i | 5,29371482079177-5,29371482078889i | -5,7870989254648+4,74934934855235i | 6,22475010393112-4,15924504583705i | -6,60245353610663+3,52908493964986i | 6,91657173146106-2,86493781629971i | -7,16407956005867+2,17319977564422i | 7,3425933862085-1,46053263315738i | -7,45039402417918+0,733799763004644i | 7,48644329489715+1,38672590246739E-12i | -7,4503940241789-0,733799763007404i | 7,342593386208+1,46053263315989i | -7,16407956005792-2,17319977564667i | 6,91657173146294+2,8649378162952i | -6,60245353610884-3,52908493964574i | 6,22475010393372+4,15924504583315i | -5,78709892546304-4,74934934855449i | 5,29371482078996+5,2937148207907i | -4,74934934855352-5,78709892546384i | 4,15924504583211+6,22475010393441i | -3,52908493964463-6,60245353610943i | 2,86493781630111+6,91657173146049i | -2,17319977564566-7,16407956005823i | 1,46053263315887+7,34259338620821i | -0,733799763006152-7,45039402417903i | 1,28395886869933E-13+7,48644329489715i | 0,733799763005896-7,45039402417905i | -1,4605326331584+7,3425933862083i | 2,17319977564521-7,16407956005836i | -2,86493781630087+6,91657173146058i | 3,52908493964421-6,60245353610965i | -4,1592450458319+6,22475010393456i | 4,74934934855349-5,78709892546387i | -5,29371482078963+5,29371482079103i | 5,78709892546287-4,74934934855469i | -6,22475010393345+4,15924504583355i | 6,60245353610871-3,52908493964597i | -6,91657173146284+2,86493781629544i | 7,16407956005995-2,17319977563999i | -7,34259338620791+1,46053263316035i | 7,45039402417888-0,73379976300766i | -7,48644329489715+1,85629519220202E-12i | 7,4503940241792+0,733799763004389i | -7,34259338620855-1,46053263315712i | 7,1640795600588+2,17319977564377i | -6,91657173146116-2,86493781629947i | 6,60245353610686+3,52908493964945i | -6,22475010393126-4,15924504583683i | 5,78709892546496+4,74934934855215i | -5,29371482079195-5,29371482078871i | 4,74934934855603+5,78709892546178i | -4,15924504583463-6,22475010393273i | 3,52908493964749+6,6024535361079i | -2,86493781629703-6,91657173146217i | 2,17319977564124+7,16407956005957i | -1,46053263315453-7,34259338620907i | 0,733799763001757+7,45039402417946i | -3,15863946554459E-12-7,48644329489715i | -0,733799763002669+7,45039402417937i | 1,46053263315543-7,34259338620889i | -2,17319977564252+7,16407956005918i | 2,86493781629788-6,91657173146182i | -3,5290849396483+6,60245353610747i | 4,15924504583539-6,22475010393222i | -4,74934934855674+5,7870989254612i | 5,2937148207929-5,29371482078776i | -5,78709892546096+4,74934934855704i | 6,22475010393177-4,15924504583607i | -6,60245353610729+3,52908493964864i | 6,91657173146151-2,86493781629862i | -7,16407956005907+2,17319977564288i | 7,34259338620881-1,46053263315581i | -7,45039402417929+0,733799763003476i | 7,48644329489715+2,77345180493479E-12i
0.0024414 | 125 | 25000 | 157079.6327 | 157079,63267949i | -0,0106740344572944-0,0012333227554989i | -3,49815391270344+2,64163752154117i | 0,00203828649325601-0,00339061485467163i | -0,0020353012631331+0,00358475484573402i | 0,0345316756186766+0,00446169307261426i | -0,0000862764388670269+0,000114706701958962i |  |  | 22.4865 | 7.4865 | -7,46618322361503-0,55073876113243i | 7,40543842010568+1,09849302120084i | -7,3045629041712-1,64029445241096i | 7,16410332897248+2,17320698586436i | -6,98482085711747-2,69434272236865i | 6,7676870358546+3,20087758221551i | -6,5138785321743-3,69006660911195i | 6,22477075634868+4,15925884533658i | -5,9019304084635-4,60591169750985i | 5,54710698833658+5,02760471512545i | -5,16222331482402-5,42205270718493i | 4,74936510589988+5,78711812584337i | -4,31076967596943-6,1208226499668i | 3,84881381166855+6,42135790582596i | -3,36600089185026-6,68709526683054i | 2,86494732156056+6,91659467919634i | -2,34836835350878-7,10861246572372i | 1,81906337388055+7,26210806539055i | -1,27990073222087-7,37624967224298i | 0,733802197598575+7,45041874302403i | -0,183727125289691-7,48421334911272i | -0,367343580229683+7,47745035461074i | 0,91642361906029-7,43016640877125i | -1,46053747889776+7,34261774739358i | 1,9967365595924-7,21527880425915i | -2,52211515186873+7,04883964013357i | 3,0338261836138-6,84420220326836i | -3,52909664841114+6,6024754416641i | -3,52909664841114+6,6024754416641i | -4,45968386013878+6,01318758889342i | 4,88995767434021-5,66881989965861i | -5,29373238422611+5,2937323842257i | 5,66881989966003-4,88995767433857i | -6,01318758889155+4,4596838601413i | 6,32496929358515-4,00524263270143i | -6,60247544166472+3,52909664840997i | 6,84420220326984-3,03382618361046i | -7,04883964013301+2,52211515187029i | 7,2152788042591-1,99673655959256i | -7,34261774739398+1,46053747889574i | 7,43016640877087-0,916423619063412i | -7,47745035461069+0,367343580230595i | 7,48421334911268+0,183727125291118i | -7,45041874302368-0,733802197602059i | 7,37624967224339+1,27990073221849i | -7,26210806539058-1,81906337388044i | 7,10861246572304+2,34836835351084i | -6,91659467919757-2,8649473215576i | 6,68709526683095+3,36600089184945i | -6,42135790582564-3,84881381166909i | 6,12082264996512+4,31076967597182i | -5,78711812584492-4,74936510589798i | 5,42205270718505+5,1622233148239i | -5,02760471512386-5,54710698833803i | 4,60591169751239+5,90193040846152i | -4,15925884533798-6,22477075634774i | 3,69006660911142+6,5138785321746i | -3,2008775822129-6,76768703585583i | 2,69434272237096+6,98482085711659i | -2,17320698586453-7,16410332897243i | 1,64029445240927+7,30456290417158i | -1,0984930212045-7,40543842010514i | 0,55073876113399+7,46618322361492i | 5,75972133907543E-13-7,48646813334594i | -0,550738761135139+7,46618322361483i | 1,09849302119807-7,40543842010609i | -1,64029445241039+7,30456290417133i | 2,17320698586563-7,1641033289721i | -2,69434272237203+6,98482085711617i | 3,20087758221394-6,76768703585534i | -3,69006660911243+6,51387853217404i | 4,15925884533894-6,2247707563471i | -4,60591169750743+5,90193040846539i | 5,02760471512471-5,54710698833725i | -5,42205270718584+5,16222331482307i | 5,78711812584566-4,74936510589708i | -6,1208226499659+4,31076967597071i | 6,42135790582623-3,8488138116681i | -6,68709526683147+3,36600089184842i | 6,91659467919516-2,86494732156342i | -7,1086124657234+2,34836835350975i | 7,26210806539085-1,81906337387933i | -7,37624967224359+1,27990073221736i | 7,45041874302379-0,733802197600913i | -7,48421334911272+0,183727125289753i | 7,47745035461063+0,367343580231958i | -7,43016640877163-0,916423619057169i | 7,34261774739374+1,46053747889697i | -7,21527880425876-1,99673655959378i | 7,04883964013255+2,52211515187158i | -6,84420220326934-3,03382618361161i | 6,60247544166413+3,52909664841108i | -6,32496929358448-4,00524263270249i | 6,01318758889529+4,45968386013625i | -5,66881989965921-4,88995767433952i | 5,29373238422522+5,29373238422659i | -4,88995767433805-5,66881989966048i | 4,45968386014085+6,01318758889189i | -4,00524263270085-6,32496929358552i | 3,52909664840937+6,60247544166504i | -3,03382618361683-6,84420220326702i | 2,52211515186975+7,04883964013321i | -1,99673655959191-7,21527880425928i | 1,46053747889506+7,34261774739412i | -0,916423619062843-7,43016640877093i | 0,36734358023002+7,47745035461072i | 0,183727125291694-7,48421334911266i | -0,733802197602844+7,45041874302361i | 1,27990073221906-7,3762496722433i | -1,819063373881+7,26210806539044i | 2,34836835351139-7,10861246572286i | -2,86494732155813+6,91659467919735i | 3,36600089184996-6,68709526683069i | -3,84881381166958+6,42135790582535i | 4,31076967597229-6,12082264996479i | -4,74936510589842+5,78711812584456i | 5,16222331482432-5,42205270718465i | -5,54710698833841+5,02760471512343i | 5,90193040846187-4,60591169751193i | -6,22477075634805+4,1592588453375i | 6,51387853217488-3,69006660911092i | -6,76768703585608+3,20087758221238i | 6,98482085711679-2,69434272237042i | -7,16410332897259+2,17320698586398i | 7,30456290417171-1,64029445240871i | -7,40543842010522+1,09849302120393i | 7,46618322361496-0,550738761133416i | -7,48646813334594-1,15194426781508E-12i
0.0024609 | 126 | 25200 | 158336.2697 | 158336,269740926i | -0,0104673669138702-0,00108817286359772i | -3,47097540609335+2,65102076593704i | 0,00203739365162871-0,00336356656404541i | -0,00203194117694045+0,00355155713529899i | 0,0381658345092907-0,0000335592856481161i | -0,0000774315429713235+0,000135616332370489i |  |  | 22.4865 | 7.4865 | -7,47746426974551-0,367344263836366i | 7,45043260785438+0,733803563165521i | -7,4054522012301-1,09849506543748i | 7,34263141161204+1,46054019688007i | -7,26212157978495-1,81906675905973i | 7,16411666098524+2,17321103008612i | -7,04885275764693-2,52211984538949i | 6,91660755060862+2,86495265307441i | -6,7676996301579-3,20088353887718i | 6,60248772851733+3,52910321587119i | -6,4213698556295-3,84882097410454i | 6,22478234031347+4,15926658549507i | -6,01319877911352-4,45969215937176i | 5,78712889536024+4,74937394421421i | -5,54711731120588-5,02761407122845i | 5,29374223557823+5,29374223557867i | -5,02761407122854-5,5471173112058i | 4,74937394421369+5,78712889536067i | -4,45969215937181-6,01319877911349i | 4,15926658549512+6,22478234031343i | -3,84882097410464-6,42136985562944i | 3,52910321587132+6,60248772851726i | -3,20088353887728-6,76769963015785i | 2,86495265307447+6,91660755060859i | -2,5221198453896-7,04885275764689i | 2,17321103008618+7,16411666098522i | -1,81906675905986-7,26212157978491i | 1,46054019688016+7,34263141161202i | 1,46054019688016+7,34263141161202i | 0,733803563165698+7,45043260785437i | -0,367344263836052-7,47746426974552i | 1,17393336221321E-13+7,48648206526231i | 0,367344263835924-7,47746426974553i | -0,733803563168428+7,4504326078541i | 1,09849506543637-7,40545220123027i | -1,46054019688222+7,34263141161161i | 1,81906675905819-7,26212157978533i | -2,17321103008748+7,16411666098483i | 2,52211984538728-7,04885275764773i | -2,86495265307504+6,91660755060836i | 3,20088353887438-6,76769963015923i | -3,52910321587112+6,60248772851737i | 3,84882097410764-6,42136985562765i | -4,15926658549427+6,22478234031401i | 4,4596921593741-6,01319877911179i | -4,74937394421297+5,78712889536126i | 5,02761407122999-5,54711731120449i | -5,29374223557708+5,29374223557982i | 5,54711731120676-5,02761407122749i | -5,78712889535867+4,74937394421612i | 6,01319877911392-4,45969215937122i | -6,22478234031174+4,15926658549765i | 6,42136985562938-3,84882097410474i | -6,60248772851896+3,52910321586814i | 6,76769963015753-3,20088353887797i | -6,91660755060969+2,86495265307183i | 7,04885275764635-2,52211984539111i | -7,16411666098587+2,17321103008405i | 7,26212157978437-1,81906675906204i | -7,34263141161229+1,46054019687882i | 7,40545220122967-1,09849506544039i | -7,45043260785444+0,733803563164967i | 7,47746426974534-0,367344263839889i | -7,48648206526231+2,34786672442642E-13i | 7,47746426974535+0,367344263839632i | -7,45043260785446-0,733803563164712i | 7,40545220122974+1,09849506543993i | -7,34263141161238-1,46054019687835i | 7,26212157978443+1,81906675906179i | -7,16411666098594-2,1732110300838i | 7,04885275764651+2,52211984539067i | -6,91660755060987-2,86495265307139i | 6,76769963015764+3,20088353887773i | -6,60248772851566-3,52910321587429i | 6,42136985562962+3,84882097410434i | -6,22478234031188-4,15926658549744i | 6,01319877911407+4,45969215937101i | -5,78712889535897-4,74937394421576i | 5,54711731120707+5,02761407122713i | -5,29374223557726-5,29374223557964i | 5,02761407123033+5,54711731120417i | -4,74937394421334-5,78712889536096i | 4,4596921593743+6,01319877911163i | -4,15926658549466-6,22478234031375i | 3,84882097410165+6,42136985563124i | -3,52910321587134-6,60248772851724i | 3,20088353887471+6,76769963015907i | -2,86495265307557-6,91660755060813i | 2,52211984538752+7,04885275764764i | -2,17321103008793-7,16411666098469i | 1,81906675905875+7,26212157978519i | -1,46054019688258-7,34263141161154i | 1,09849506543683+7,4054522012302i | -0,73380356316879-7,45043260785406i | 0,367344263836287+7,47746426974552i | 3,37144580484532E-12-7,48648206526231i | -0,367344263835796+7,47746426974554i | 0,733803563168301-7,45043260785411i | -1,09849506543634+7,40545220123027i | 1,4605401968821-7,34263141161163i | -1,81906675905786+7,26212157978541i | 2,17321103008746-7,16411666098483i | -2,52211984538706+7,0488527576478i | 2,86495265307473-6,91660755060849i | -3,20088353887426+6,76769963015928i | 3,52910321587091-6,60248772851748i | -3,84882097410744+6,42136985562777i | 4,15926658549425-6,22478234031402i | -4,45969215937391+6,01319877911192i | 4,74937394421295-5,78712889536127i | -5,02761407122996+5,5471173112045i | 5,29374223557677-5,29374223558013i | -5,54711731120674+5,0276140712275i | 5,78712889535852-4,7493739442163i | -6,01319877911365+4,45969215937158i | 6,22478234031161-4,15926658549786i | -6,42136985562926+3,84882097410494i | 6,60248772851885-3,52910321586835i | -6,76769963015743+3,20088353887818i | 6,9166075506096-2,86495265307205i | -7,04885275764635+2,52211984539114i | 7,1641166609858-2,17321103008427i | -7,26212157978426+1,81906675906247i | 7,34263141161228-1,46054019687884i | -7,40545220122964+1,09849506544063i | 7,4504326078544-0,733803563165413i | -7,47746426974571+0,367344263832472i | 7,48648206526231-4,69573344885284E-13i
0.0024805 | 127 | 25400 | 159592.9068 | 159592,906802361i | -0,0102631802033067-0,00095127600631245i | -3,4439324631096+2,66000741100254i | 0,00203652998702989-0,00333693915142796i | -0,00202883471288035+0,00351896454225509i | 0,0345316756186766+0,00446169307261426i | -0,0000857596019100499+0,00011246370430284i |  |  | 22.4865 | 7.4865 | -7,48423036731072-0,183727543063278i | 7,47746735743052+0,367344415524552i | -7,46620020081471-0,550740013445888i | 7,45043568437715+0,733803866176534i | -7,43018330407302-0,916425702897124i | 7,40545525917896+1,09849551904165i | -7,37626644494471-1,27990364256016i | 7,34263444362027+1,46054079998379i | -7,30457951386576-1,64029818224267i | 7,26212457854792+1,81906751021127i | -7,21529521093227-1,99674109993103i | 7,16411961927905+2,1732119274744i | -7,10862862985065-2,34837369341502i | 7,04885566834435+2,52212088685411i | -6,98483673975713-2,69434884897908i | 6,91661040669804+2,86495383610494i | -6,84421776615838-3,03383308216818i | 6,76770242475817+3,200884860625i | -6,68711047247798-3,36600854573057i | 6,60249045489666+3,52910467315075i | -6,51389334394801-3,69007499987815i | 6,42137250721909+3,84882256340647i | -6,32498367580246-4,00525174013924i | 6,22478491072583+4,15926830298984i | -6,1208365679791-4,31077947813917i | 6,01320126215628+4,45969400092182i | -5,90194382874115-4,6059221707971i | 5,78713128505147+4,74937590538321i | 5,78713128505147+4,74937590538321i | 5,54711960178867+5,02761614729167i | -5,42206503627838-5,16223505309701i | 5,29374442153438+5,29374442153469i | -5,16223505309931-5,42206503627619i | 5,02761614729071+5,54711960178954i | -4,88996879351521-5,66883278986983i | 4,74937590538048+5,7871312850537i | -4,60592217079666-5,90194382874148i | 4,45969400092386+6,01320126215477i | -4,3107794781375-6,12083656798027i | 4,15926830299001+6,22478491072572i | -4,00525174014201-6,3249836758007i | 3,84882256340536+6,42137250721976i | -3,69007499987962-6,51389334394718i | 3,52910467314825+6,602490454898i | -3,36600854573004-6,68711047247825i | 3,20088486062729+6,76770242475709i | -3,03383308216637-6,84421776615918i | 2,86495383610585+6,91661040669766i | -2,69434884898204-6,98483673975599i | 2,52212088685284+7,0488556683448i | -2,34837369341677-7,10862862985007i | 2,17321192747184+7,16411961927983i | -1,99674109993055-7,21529521093241i | 1,81906751021365+7,26212457854732i | -1,64029818224068-7,30457951386621i | 1,46054079998469+7,34263444362009i | -1,27990364256415-7,37626644494401i | 1,09849551904047+7,40545525917914i | -0,916425702898861-7,43018330407281i | 0,733803866173803+7,45043568437742i | -0,550740013445856-7,46620020081471i | 0,367344415527316+7,47746735743038i | -0,183727543061316-7,48423036731077i | 1,04554698238586E-12+7,48648515667105i | 0,183727543066883-7,48423036731063i | -0,36734441552544+7,47746735743047i | 0,550740013443983-7,46620020081485i | -0,733803866179345+7,45043568437687i | 0,916425702896997-7,43018330407304i | -1,0984955190384+7,40545525917945i | 1,2799036425621-7,37626644494437i | -1,46054079998285+7,34263444362045i | 1,64029818224612-7,30457951386499i | -1,81906751021183+7,26212457854778i | 1,99674109992874-7,21529521093291i | -2,17321192747696+7,16411961927827i | 2,34837369341478-7,10862862985072i | -2,52212088685107+7,04885566834543i | 2,69434884898029-6,98483673975667i | -2,86495383610411+6,91661040669837i | 3,03383308217146-6,84421776615692i | -3,2008848606254+6,76770242475798i | 3,36600854572855-6,687110472479i | -3,52910467315316+6,60249045489537i | 3,69007499987799-6,51389334394811i | -3,84882256340375+6,42137250722072i | 4,00525174014025-6,32498367580182i | -4,15926830298836+6,22478491072682i | 4,31077947814215-6,120836567977i | -4,45969400092244+6,01320126215583i | 4,60592217079502-5,90194382874277i | -4,74937590538478+5,78713128505017i | 4,88996879351379-5,66883278987106i | -5,02761614728939+5,54711960179073i | 5,16223505309787-5,42206503627756i | -5,2937444215335+5,29374442153557i | 5,42206503628053-5,16223505309475i | -5,54711960178877+5,02761614729156i | 5,66883278986915-4,88996879351601i | -5,78713128505318+4,74937590538112i | 5,90194382874097-4,60592217079732i | -6,01320126215408+4,45969400092479i | 6,12083656797973-4,31077947813827i | -6,2247849107252+4,15926830299079i | 6,32498367580413-4,0052517401366i | -6,42137250721922+3,84882256340625i | 6,51389334394666-3,69007499988053i | -6,6024904548976+3,52910467314898i | 6,68711047247769-3,36600854573116i | -6,76770242475664+3,20088486062823i | 6,84421776615884-3,03383308216712i | -6,91661040669734+2,86495383610662i | 6,98483673975829-2,69434884897607i | -7,04885566834445+2,52212088685382i | 7,10862862984981-2,34837369341755i | -7,16411961927952+2,17321192747284i | 7,21529521093213-1,99674109993156i | -7,26212457854893+1,81906751020724i | 7,30457951386602-1,6402981822415i | -7,34263444361992+1,4605407999855i | 7,37626644494514-1,27990364255763i | -7,40545525917902+1,09849551904129i | 7,43018330407271-0,916425702899692i | -7,45043568437731+0,733803866174843i | 7,46620020081463-0,550740013446899i | -7,47746735743071+0,367344415520709i | 7,48423036731073-0,183727543062574i | -7,48648515667105+2,09109396477172E-12i
0.0025 | 128 | 25600 | 160849.5439 | 160849,543863797i | -0,0100616710708523-0,000822280494400394i | -3,41702921309447+2,66860584148137i | 0,00203569456406026-0,00331072332629654i | -0,0020259652533073+0,00348696638268742i | 0,0381658345092907-0,0000335592856481161i | -0,0000772056344784176+0,000133150971847757i |  |  | 22.4865 | 7.4865 | -7,48647744068922-2,41898515852888E-14i | 7,48647744068922-2,47629015557343E-14i | -7,48647744068922-2,75161388075059E-15i | 7,48647744068922-2,09109667968877E-13i | -7,48647744068922+2,48088429556311E-13i | 7,48647744068922-3,13664501953314E-13i | -7,48647744068922+3,65941918945534E-13i | 7,48647744068922+3,53102677539718E-13i | -7,48647744068922-3,008252605475E-13i | 7,48647744068922+2,4854784355528E-13i | -7,48647744068922-1,96270426563061E-13i | 7,48647744068922+1,17395698761274E-13i | -7,48647744068922-9,1715592578623E-14i | 7,48647744068922+6,6035486395972E-14i | -7,48647744068922+1,2839241405815E-14i | 7,48647744068922-3,85193475884661E-14i | -7,48647744068922+1,17394075390253E-13i | 7,48647744068922-1,43074181572904E-13i | -7,48647744068922+2,21948909374691E-13i | 7,48647744068922-2,47629015557343E-13i | -7,48647744068922+3,26503743359129E-13i | 7,48647744068922+3,92540853126123E-13i | -7,48647744068922-3,66860746943471E-13i | 7,48647744068922+2,34791397522548E-13i | -7,48647744068922-2,09111291339898E-13i | 7,48647744068922+1,83431185157246E-13i | -7,48647744068922-1,57751078974595E-13i | 7,48647744068922+1,32070972791944E-13i | 7,48647744068922+1,32070972791944E-13i | 7,48647744068922-2,567848281163E-14i | -7,48647744068922+5,13585889942811E-14i | 7,48647744068922+2,90186011549468E-12i | -7,48647744068922-1,28034136073795E-12i | 7,48647744068922-2,34788150780506E-13i | -7,48647744068922+1,74991766229896E-12i | 7,48647744068922-3,37143641705569E-12i | -7,48647744068922-2,66707034134315E-12i | 7,48647744068922+1,04555158658642E-12i | -7,48647744068922+4,69577924932033E-13i | 7,48647744068922-1,98470743645049E-12i | -7,48647744068922+3,49983694796894E-12i | 7,48647744068922+2,32589132395335E-12i | -7,48647744068922-9,17151055673171E-13i | 7,48647744068922-7,04367699083561E-13i | -7,48647744068922+2,32588645384029E-12i | 7,48647744068922+3,71262030455856E-12i | -7,48647744068922-2,09110154980182E-12i | 7,48647744068922+4,69582795045097E-13i | -7,48647744068922+9,39157473235086E-13i | 7,48647744068922-2,56067622799182E-12i | -7,48647744068922-3,47783053040703E-12i | 7,48647744068922+1,8563117756503E-12i | -7,48647744068922-2,3479302089357E-13i | 7,48647744068922-1,17394724738661E-12i | -7,48647744068922+2,79546600214334E-12i | 7,48647744068922+3,2430407562555E-12i | -7,48647744068922-1,62152200149877E-12i | 7,48647744068922+3,24674204218359E-18i | -7,48647744068922+1,40873702153814E-12i | 7,48647744068922-3,03025577629487E-12i | -7,48647744068922-2,79547249562743E-12i | 7,48647744068922+1,38673222734724E-12i | -7,48647744068922+2,34786527409485E-13i | 7,48647744068922-1,64352679568967E-12i | -7,48647744068922+3,2650455504464E-12i | 7,48647744068922+2,5606827214759E-12i | -7,48647744068922-1,15194245319571E-12i | 7,48647744068922-4,69576301561012E-13i | -7,48647744068922+2,09109505631774E-12i | 7,48647744068922-3,49983532459793E-12i | -7,48647744068922-2,32589294732438E-12i | 7,48647744068922+9,17152679044188E-13i | -7,48647744068922+7,0436607571254E-13i | 7,48647744068922-2,32588483046927E-12i | -7,48647744068922-3,71262192792957E-12i | 7,48647744068922+2,09110317317285E-12i | -7,48647744068922-6,82362904892662E-13i | 7,48647744068922-9,39155849864069E-13i | -7,48647744068922+2,56067460462079E-12i | 7,48647744068922+3,47783215377805E-12i | -7,48647744068922-1,85631339902132E-12i | 7,48647744068922+2,34794644264591E-13i | -7,48647744068922+1,38672411049214E-12i | 7,48647744068922-2,58268589229578E-12i | -7,48647744068922-3,03026389314998E-12i | 7,48647744068922+1,83430211134633E-12i | -7,48647744068922-2,12783356589607E-13i | 7,48647744068922-1,40873539816712E-12i | -7,48647744068922+3,03025415292385E-12i | 7,48647744068922+3,008252605475E-12i | -7,48647744068922-1,38673385071826E-12i | 7,48647744068922-2,34784904038464E-13i | -7,48647744068922+1,85630365879519E-12i | 7,48647744068922-3,05226544059883E-12i | -7,48647744068922-2,56068434484692E-12i | 7,48647744068922+9,39165590090195E-13i | -7,48647744068922+2,56796191713448E-13i | 7,48647744068922-1,87831494647018E-12i | -7,48647744068922+3,4998337012269E-12i | 7,48647744068922+2,53867305717194E-12i | -7,48647744068922-9,17154302415213E-13i | 7,48647744068922-7,04364452341519E-13i | -7,48647744068922+2,32588320709825E-12i | 7,48647744068922-3,94740196185497E-12i | -7,48647744068922-2,09110479654387E-12i | 7,48647744068922+4,69586041787139E-13i | -7,48647744068922+7,26375740016502E-13i | 7,48647744068922-2,34789449477323E-12i | -7,48647744068922-3,26505529067253E-12i | 7,48647744068922+2,06909350886888E-12i | -7,48647744068922-4,47574754112155E-13i | 7,48647744068922-1,17394400064458E-12i | -7,48647744068922+2,7954627554013E-12i | 7,48647744068922+3,24304400299754E-12i | -7,48647744068922-1,62152524824082E-12i | 7,48647744068922+6,49348408436718E-18i | -7,48647744068922+1,62151226127265E-12i | 7,48647744068922-2,81747404307628E-12i | -7,48647744068922-2,79547574236947E-12i | 7,48647744068922+1,59951396056583E-12i | -7,48647744068922+2,20047941908993E-14i | 7,48647744068922-1,64352354894763E-12i | -7,48647744068922+3,26504230370436E-12i | 7,48647744068922+2,77346445469449E-12i | -7,48647744068922-1,15194569993776E-12i | 7,48647744068922-4,6957305481897E-13i | -7,48647744068922+2,0910918095757E-12i | 7,48647744068922-3,28705359137934E-12i
0.0025195 | 129 | 25800 | 162106.1809 | 162106,180925233i | -0,00986301127106984-0,000700839219234934i | -3,39026954221705+2,67682433004325i | 0,00203488645662789-0,00328491005446581i | -0,0020233170555688+0,00345555164148508i | 0,0345316756186766+0,00446169307261426i | -0,0000852861390575125+0,000110298568676815i |  |  | 22.4865 | 7.4865 | -7,48420413635275+0,183726899129356i | 7,47744115017575-0,367343128044741i | -7,46617403304942+0,550738083195565i | 7,45040957186377-0,733801294318853i | -7,43015726254088+0,916422490980232i | 7,40542930431441-1,09849166900104i | -7,37624059238199+1,27989915671496i | 7,34260870893198-1,46053568103609i | -7,30455391255353+1,64029243327593i | 7,26209912603319-1,81906113468771i | -7,21526992254652+1,99673410169178i | 7,16409451025482-2,17320431073565i | -7,10860371531313+2,34836546276337i | 7,04883096330088-2,52211204724812i | -6,98481225908912+2,6943394057434i | 6,91658616515171-2,86494379492781i | -6,84419377833592+3,03382244909804i | 6,76767870510928-3,20087364206613i | -6,68708703529018+3,36599674844129i | 6,6024673142873-3,52909230423791i | -6,51387051385677+3,69006206679111i | 6,42135000139767-3,84880907393619i | -6,32496150780745+4,00523770241136i | 6,22476309391088-4,15925372545945i | -6,12081511548502+4,31076436958848i | 6,01318018690559-4,45967837045111i | -5,90192314342924+4,60590602782098i | 5,78711100213802-4,74935925962613i | 5,78711100213802-4,74935925962613i | 5,54710016007533-5,02759852634989i | -5,42204603286005+5,16221696033884i | 5,2937258678574-5,29372586785912i | -5,1622169603376+5,42204603286123i | 5,02759852634854-5,54710016007655i | -4,8899516550013+5,6688129215748i | 4,74935925962414-5,78711100213965i | -4,60590602781897+5,90192314343082i | 4,45967837044854-6,01318018690749i | -4,31076436958586+6,12081511548686i | 4,1592537254568-6,22476309391266i | -4,00523770241423+6,32496150780564i | 3,84880907393911-6,42135000139592i | -3,69006206679407+6,5138705138551i | 3,5290923042403-6,60246731428602i | -3,36599674844371+6,68708703528897i | 3,20087364206858-6,76767870510812i | -3,03382244909983+6,84419377833513i | 2,86494379492967-6,91658616515093i | -2,69433940574459+6,98481225908866i | 2,52211204724932-7,04883096330045i | -2,34836546276463+7,10860371531271i | 2,17320431073621-7,16409451025466i | -1,99673410169234+7,21526992254637i | 1,81906113468809-7,26209912603309i | -1,64029243327559+7,3045539125536i | 1,46053568103577-7,34260870893205i | -1,27989915671463+7,37624059238204i | 1,098491669-7,40542930431457i | -0,916422490979214+7,430157262541i | 0,733801294317099-7,45040957186394i | -0,550738083193887+7,46617403304955i | 0,367343128042781-7,47744115017585i | -0,183726899127185+7,4842041363528i | -2,45428010072685E-12-7,48645891781043i | 0,183726899132091+7,48420413635269i | -0,367343128047683-7,47744115017561i | 0,550738083198994+7,46617403304916i | -0,733801294322196-7,45040957186345i | 0,916422490976691+7,43015726254132i | -1,0984916689977-7,40542930431491i | 1,27989915671234+7,37624059238244i | -1,46053568103349-7,3426087089325i | 1,64029243327332+7,30455391255412i | -1,81906113468584-7,26209912603366i | 1,99673410168989+7,21526992254704i | -2,17320431073378-7,16409451025539i | 2,34836546276222+7,10860371531351i | -2,52211204724693-7,04883096330131i | 2,69433940574222+6,98481225908958i | -2,86494379492733-6,91658616515191i | 3,0338224490977+6,84419377833607i | -3,20087364206628-6,76767870510921i | 3,36599674844163+6,68708703529001i | -3,52909230423806-6,60246731428721i | 3,69006206679204+6,51387051385624i | -3,84880907393693-6,42135000139723i | 4,00523770241227+6,32496150780688i | -4,15925372546079-6,22476309390999i | 4,31076436958996+6,12081511548397i | -4,45967837045273-6,01318018690438i | 4,60590602782292+5,90192314342774i | -4,74935925962818-5,78711100213633i | 4,8899516550051+5,66881292157152i | -5,02759852635242-5,54710016007304i | 5,16221696034116+5,42204603285785i | -5,29372586786101-5,29372586785551i | 5,42204603285793+5,16221696034107i | -5,54710016007313-5,02759852635232i | 5,66881292157161+4,889951655005i | -5,78711100213641-4,74935925962809i | 5,90192314342781+4,60590602782281i | -6,01318018690445-4,45967837045263i | 6,12081511548404+4,31076436958985i | -6,22476309390983-4,15925372546103i | 6,32496150780695+4,00523770241216i | -6,42135000139708-3,84880907393718i | 6,51387051385631+3,69006206679193i | -6,60246731428728-3,52909230423795i | 6,68708703529007+3,36599674844152i | -6,76767870510927-3,20087364206617i | 6,84419377833613+3,03382244909759i | -6,91658616515196-2,86494379492721i | 6,98481225908955+2,6943394057423i | -7,04883096330135-2,52211204724681i | 7,10860371531348+2,3483654627623i | -7,16409451025543-2,17320431073365i | 7,21526992254702+1,99673410168997i | -7,26209912603369-1,81906113468571i | 7,3045539125541+1,6402924332734i | -7,34260870893253-1,46053568103336i | 7,3762405923825+1,27989915671201i | -7,40542930431493-1,09849166899758i | 7,43015726254133+0,916422490976564i | -7,45040957186348-0,733801294321857i | 7,46617403304918+0,550738083198866i | -7,47744115017562-0,367343128047555i | 7,48420413635269+0,183726899132176i | -7,48645891781043-2,32589043938491E-12i
0.0025391 | 130 | 26000 | 163362.818 | 163362,817986669i | -0,00966734914041126-0,00058661099901881i | -3,36365710242147+2,68467103579114i | 0,00203410475067398-0,00325949054847697i | -0,0020208752354143+0,00342470904568607i | 0,0381658345092907-0,0000335592856481161i | -0,0000770134590096202+0,00013077469780941i |  |  | 22.4864 | 7.4864 | -7,47741182368213+0,367341687326442i | 7,45038035138792-0,733798416352855i | -7,40540026025098+1,09848736072106i | 7,34257991125068-1,46052995282093i | -7,26207064410999+1,81905400033786i | 7,16406641270552-2,17319578743696i | -7,04880331781478+2,52210215553464i | 6,9165590383289-2,86493255863028i | -6,76765216230095+3,20086108825304i | 6,60244141943771-3,52907846315189i | -6,42132481688911+3,8487939789229i | 6,22473868041538-4,15923741288349i | -6,01315660323783+4,45966087961029i | 5,78708830511232-4,74934063265853i | -5,54707840437119+5,02757880812901i | 5,29370510588726-5,29370510588683i | -5,02757880812891+5,54707840437128i | 4,74934063265842-5,78708830511241i | -4,45966087961077+6,01315660323747i | 4,15923741288337-6,22473868041546i | -3,84879397892273+6,42132481688921i | 3,52907846315239-6,60244141943744i | -3,20086108825289+6,76765216230102i | 2,86493255863013-6,91655903832897i | -2,52210215553519+7,04880331781459i | 2,1731957874368-7,16406641270558i | -1,81905400033771+7,26207064411002i | 1,4605299528215-7,34257991125057i | 1,4605299528215-7,34257991125057i | 0,73379841635293-7,45038035138792i | -0,367341687326817+7,47741182368211i | 2,09108736309234E-12-7,48642955594916i | 0,367341687323383+7,47741182368228i | -0,73379841635618-7,45038035138759i | 1,09848736072339+7,40540026025063i | -1,46052995282251-7,34257991125037i | 1,81905400033798+7,26207064410995i | -2,17319578743635-7,16406641270571i | 2,52210215553335+7,04880331781525i | -2,86493255862764-6,91655903833i | 3,20086108824978+6,76765216230249i | -3,52907846315471-6,60244141943621i | 3,84879397892426+6,4213248168883i | -4,15923741288428-6,22473868041485i | 4,45966087961036+6,01315660323778i | -4,74934063265754-5,78708830511315i | 5,02757880812743+5,54707840437263i | -5,29370510588486-5,29370510588923i | 5,54707840437334+5,02757880812663i | -5,78708830511395-4,74934063265654i | 6,01315660323842+4,4596608796095i | -6,22473868041557-4,15923741288321i | 6,42132481688885+3,84879397892335i | -6,60244141943681-3,52907846315358i | 6,76765216229977+3,20086108825555i | -6,9165590383276-2,86493255863344i | 7,04880331781561+2,52210215553234i | -7,16406641270605-2,17319578743523i | 7,26207064411021+1,81905400033695i | -7,3425799112506-1,46052995282136i | 7,40540026025079+1,09848736072234i | -7,45038035138771-0,733798416355012i | 7,47741182368197+0,367341687329755i | -7,48642955594916+3,26502466667848E-12i | 7,47741182368201-0,367341687328839i | -7,4503803513878+0,733798416354099i | 7,40540026025093-1,09848736072143i | -7,34257991125078+1,46052995282046i | 7,26207064411044-1,81905400033606i | -7,16406641270632+2,17319578743436i | 7,04880331781591-2,52210215553148i | -6,91655903832795+2,86493255863259i | 6,76765216230016-3,20086108825472i | -6,60244141943724+3,52907846315277i | 6,42132481688932-3,84879397892255i | -6,22473868041608+4,15923741288245i | 6,01315660323896-4,45966087960877i | -5,78708830511454+4,74934063265584i | 5,54707840436896-5,02757880813147i | -5,29370510588551+5,29370510588858i | 5,02757880812826-5,54707840437187i | -4,74934063265808+5,78708830511269i | 4,45966087961109-6,01315660323723i | -4,15923741288504+6,22473868041435i | 3,84879397892522-6,42132481688772i | -3,52907846315533+6,60244141943587i | 3,2008610882508-6,76765216230201i | -2,86493255862839+6,91655903832969i | 2,52210215553421-7,04880331781493i | -2,17319578743733+7,16406641270541i | 1,81905400033909-7,26207064410968i | -1,46052995282331+7,34257991125021i | 1,0984873607243-7,4054002602505i | -0,733798416349576+7,45038035138825i | 0,367341687324299-7,47741182368224i | 1,06754874083095E-12+7,48642955594916i | -0,367341687326857-7,47741182368211i | 0,733798416352124+7,45038035138799i | -1,09848736071926-7,40540026025125i | 1,46052995281831+7,3425799112512i | -1,81905400033414-7,26207064411092i | 2,17319578743938+7,16406641270479i | -2,52210215553663-7,04880331781407i | 2,86493255863076+6,91655903832871i | -3,20086108825273-6,7676521623011i | 3,52907846315083+6,60244141943828i | -3,84879397892085-6,42132481689034i | 4,15923741288079+6,22473868041718i | -4,45966087961315-6,01315660323571i | 4,74934063266006+5,78708830511107i | -5,02757880812985-5,54707840437044i | 5,29370510588703+5,29370510588707i | -5,54707840437068-5,02757880812958i | 5,7870883051113+4,74934063265978i | -6,01315660323592-4,45966087961286i | 6,22473868041313+4,15923741288687i | -6,42132481689052-3,84879397892054i | 6,60244141943825+3,52907846315089i | -6,76765216230126-3,2008610882524i | 6,91655903832885+2,86493255863042i | -7,04880331781419-2,52210215553628i | 7,16406641270478+2,17319578743944i | -7,26207064410925-1,8190540003408i | 7,34257991125127+1,46052995281795i | -7,4054002602513-1,0984873607189i | 7,45038035138803+0,733798416351763i | -7,47741182368213-0,367341687326494i | 7,48642955594916+7,04372933995827E-13i
0.0025586 | 131 | 26200 | 164619.455 | 164619,455048105i | -0,0094748111706053-0,000479261720299295i | -3,33719532010561+2,69215400298947i | 0,00203334854655492-0,00323445625864845i | -0,00201862574573347+0,00339442713129194i | 0,0250782014223285-0,00446176672620086i | -0,0000354783610188902+0,000094132764496922i |  |  | 22.4864 | 7.4864 | -7,46610459414184+0,55073296107399i | 7,40536043036121-1,09848145251505i | -7,30448597678864+1,64027717778954i | 7,16402788082808-2,17318409891961i | -6,98474729707116+2,69431434712736i | 6,76761576253461-3,20084387244554i | -6,51380993181693+3,69002774748946i | 6,22470520070519-4,15921504245608i | -5,90186825278605+4,60586319074234i | 5,54704856945174-5,02755176733392i | -5,1621689493088+5,42199560529803i | 4,74931508836569-5,78705717930116i | -4,31072427746501+6,1207581890443i | 3,84877327821288-6,42129027984202i | -3,36596544309832+6,68702484225586i | 2,86491714961154-6,91652183766818i | -2,3483436218671+7,1085376019766i | 1,81904421656912-7,26203158511759i | -1,27988725305484+7,37617198989739i | 0,733794469623377-7,45034027957309i | -0,183725190383199+7,48413452975678i | -0,367339711582097-7,47737160647871i | 0,916413967822947+7,43008815860607i | -1,46052209737177-7,34254041923964i | 1,99671553113147+7,21520281716442i | -2,52208859042731-7,04876540587892i | 3,03379423313126+6,84413012413547i | -3,52905948202999-6,60240590825597i | -3,52905948202999-6,60240590825597i | -4,45963689335779-6,01312426152006i | 4,88990617616721+5,66876019896423i | -5,29367663373527-5,29367663373239i | 5,66876019896396+4,8899061761675i | -6,01312426151849-4,4596368933599i | 6,32490268271126+4,00520045182647i | -6,60240590825613-3,52905948202969i | 6,84413012413466+3,03379423313308i | -7,04876540588004-2,52208859042418i | 7,21520281716469+1,99671553113052i | -7,34254041923942-1,46052209737288i | 7,43008815860566+0,916413967826293i | -7,47737160647879-0,367339711580151i | 7,48413452975679-0,183725190382913i | -7,45034027957336+0,733794469620657i | 7,37617198989694-1,27988725305745i | -7,26203158511753+1,81904421656936i | 7,10853760197722-2,34834362186521i | -6,91652183766694+2,86491714961452i | 6,68702484225542-3,3659654430992i | -6,42129027984265+3,84877327821181i | 6,12075818904202-4,31072427746825i | -5,78705717930054+4,74931508836645i | 5,42199560529889-5,1621689493079i | -5,02755176733646+5,54704856944945i | 4,60586319074093-5,90186825278715i | -4,15921504245646+6,22470520070494i | 3,6900277474918-6,51380993181561i | -3,20084387244325+6,7676157625357i | 2,69431434712705-6,98474729707127i | -2,17318409892144+7,16402788082752i | 1,64027717778624-7,30448597678938i | -1,0984814525139+7,40536043036137i | 0,550732961075131-7,46610459414175i | -3,37140240139647E-12+7,48638929024394i | -0,550732961075833-7,46610459414169i | 1,0984814525146+7,40536043036128i | -1,64027717778693-7,30448597678922i | 2,17318409892211+7,16402788082732i | -2,69431434712771-6,98474729707101i | 3,20084387244388+6,7676157625354i | -3,69002774749241-6,51380993181527i | 4,15921504245704+6,22470520070454i | -4,60586319074149-5,90186825278672i | 5,0275517673313+5,54704856945412i | -5,42199560529937-5,16216894930739i | 5,78705717930084+4,74931508836607i | -6,1207581890423-4,31072427746785i | 6,42129027984291+3,84877327821139i | -6,68702484225564-3,36596544309877i | 6,91652183766721+2,86491714961387i | -7,10853760197738-2,34834362186475i | 7,26203158511765+1,81904421656888i | -7,37617198989706-1,27988725305675i | 7,45034027957343+0,733794469619956i | -7,48413452975681-0,183725190381996i | 7,47737160647875-0,367339711581068i | -7,4300881586065+0,916413967819391i | 7,34254041923928-1,46052209737358i | -7,21520281716453+1,99671553113109i | 7,04876540587981-2,52208859042483i | -6,84413012413451+3,03379423313343i | 6,6024059082559-3,52905948203012i | -6,324902682711+4,00520045182688i | 6,01312426151808-4,45963689336047i | -5,66876019896351+4,88990617616804i | 5,29367663373477-5,29367663373289i | -4,88990617617006+5,66876019896176i | 4,4596368933568-6,01312426152079i | -4,00520045182949+6,32490268270935i | 3,52905948203285-6,60240590825444i | -3,03379423312926+6,84413012413636i | 2,52208859042735-7,04876540587891i | -1,99671553113366+7,21520281716382i | 1,46052209736909-7,34254041924018i | -0,91641396782246+7,43008815860613i | 0,367339711583731-7,47737160647862i | 0,183725190386988+7,48413452975669i | -0,733794469624925-7,45034027957294i | 1,27988725305412+7,37617198989751i | -1,81904421656629-7,2620315851183i | 2,34834362186908+7,10853760197594i | -2,86491714961141-6,91652183766823i | 3,36596544309619+6,68702484225693i | -3,84877327821549-6,42129027984045i | 4,31072427746567+6,12075818904384i | -4,74931508836401-5,78705717930254i | 5,16216894931085+5,42199560529607i | -5,54704856945219-5,02755176733344i | 5,90186825278507+4,60586319074359i | -6,22470520070306-4,15921504245926i | 6,51380993181751+3,69002774748844i | -6,76761576253416-3,20084387244649i | 6,98474729706998+2,6943143471304i | -7,1640278808287-2,17318409891754i | 7,30448597678864+1,64027717778953i | -7,40536043036088-1,09848145251723i | 7,46610459414203+0,550732961071278i | -7,48638929024394+4,91578554273923E-13i
0.0025781 | 132 | 26400 | 165876.0921 | 165876,092109541i | -0,00928550356529292-0,000378465290290017i | -3,31088740453684+2,69928115999964i | 0,00203261696109685-0,00320979886471617i | -0,0020165553515799+0,00336469430373282i | 0,0202532485721321+0,0000251696201736791i | -0,0000409264848726364+0,0000680952341704793i |  |  | 22.4863 | 7.4863 | -7,45028925881626+0,733789444517588i | 7,34249013670823-1,46051209555444i | -7,16397882077032+2,17316921671389i | 6,91647447255916-2,86489753034133i | -6,60236069424765+3,52903531463942i | 6,22466257323342-4,15918655968994i | -5,78701754889189+4,74928256452863i | 5,2936403820489-5,29364038204897i | -4,74928256452857+5,78701754889195i | 4,15918655969048-6,22466257323307i | -3,52903531463935+6,60236069424769i | 2,86489753034125-6,9164744725592i | -2,17316921671365+7,16397882077038i | 1,46051209555473-7,34249013670817i | -0,733789444517725+7,45028925881625i | -1,04552075225676E-13-7,4863380226195i | 0,733789444517881+7,45028925881623i | -1,46051209555415-7,34249013670829i | 2,17316921671385+7,16397882077032i | -2,86489753034145-6,91647447255912i | 3,52903531463953+6,60236069424759i | -4,15918655968998-6,2246625732334i | 4,74928256452869+5,78701754889185i | -5,29364038204903-5,29364038204884i | 5,78701754889201+4,74928256452849i | -6,22466257323313-4,15918655969039i | 6,60236069424771+3,52903531463931i | -6,91647447255922-2,8648975303412i | -6,91647447255922-2,8648975303412i | -7,34249013670819-1,46051209555463i | 7,45028925881648+0,733789444515397i | -7,4863380226195-1,28031751738538E-12i | 7,450289258816-0,733789444520261i | -7,34249013670842+1,46051209555347i | 7,16397882076945-2,17316921671675i | -6,91647447255939+2,8648975303408i | 6,60236069424616-3,52903531464221i | -6,22466257323331+4,15918655969012i | 5,78701754889418-4,74928256452586i | -5,29364038204873+5,29364038204914i | 4,74928256453134-5,78701754888969i | -4,15918655968964+6,22466257323363i | 3,52903531464179-6,60236069424638i | -2,86489753034047+6,91647447255952i | 2,1731692167163-7,16397882076958i | -1,46051209555312+7,34249013670849i | 0,733789444519688-7,45028925881606i | 1,7498842625196E-12+7,4863380226195i | -0,733789444515759-7,45028925881644i | 1,46051209555655+7,34249013670781i | -2,17316921671252-7,16397882077073i | 2,8648975303437+6,91647447255819i | -3,52903531463831-6,60236069424824i | 4,15918655969272+6,22466257323157i | -4,74928256452828-5,78701754889219i | 5,29364038205121+5,29364038204667i | -5,78701754889167-4,74928256452891i | 6,22466257323526+4,15918655968721i | -6,60236069424786-3,52903531463902i | 6,91647447255787+2,86489753034445i | -7,16397882077043-2,1731692167135i | 7,34249013670765+1,46051209555735i | -7,45028925881635-0,733789444516778i | 7,4863380226195+2,56063503477077E-12i | -7,45028925881614+0,733789444518881i | 7,34249013670869-1,46051209555212i | -7,16397882076982+2,17316921671553i | 6,91647447255992-2,86489753033952i | -6,60236069424677+3,52903531464108i | 6,22466257323408-4,15918655968896i | -5,7870175488902+4,74928256453071i | 5,29364038204971-5,29364038204816i | -4,74928256452665+5,78701754889353i | 4,15918655969079-6,22466257323286i | -3,52903531463645+6,60236069424924i | 2,86489753034155-6,91647447255907i | -2,1731692167105+7,16397882077134i | 1,46051209555448-7,34249013670822i | -0,733789444521068+7,45028925881593i | -5,75954007122551E-13-7,4863380226195i | 0,733789444514379+7,45028925881659i | -1,4605120955554-7,34249013670804i | 2,1731692167112+7,16397882077113i | -2,86489753034261-6,91647447255863i | 3,52903531463709+6,60236069424889i | -4,15918655969139-6,22466257323246i | 4,74928256452721+5,78701754889307i | -5,29364038205023-5,29364038204765i | 5,78701754889079+4,74928256452998i | -6,22466257323449-4,15918655968836i | 6,60236069424721+3,52903531464025i | -6,9164744725602-2,86489753033885i | 7,16397882077009+2,17316921671463i | -7,34249013670884-1,4605120955514i | 7,45028925881623+0,733789444517946i | -7,4863380226195+3,49976852503919E-12i | 7,45028925881626-0,733789444517712i | -7,34249013670896+1,46051209555075i | 7,16397882077016-2,1731692167144i | -6,91647447256045+2,86489753033824i | 6,60236069424732-3,52903531464004i | -6,22466257323485+4,15918655968781i | 5,78701754889121-4,74928256452947i | -5,29364038205069+5,29364038204718i | 4,74928256452772-5,78701754889265i | -4,15918655969194+6,22466257323209i | 3,52903531463767-6,60236069424858i | -2,86489753034283+6,91647447255854i | 2,17316921671183-7,16397882077094i | -1,46051209555563+7,34249013670799i | 0,733789444515036-7,45028925881652i | -8,10750772251173E-13+7,4863380226195i | -0,733789444520622-7,45028925881596i | 1,46051209555404+7,34249013670831i | -2,1731692167172-7,16397882076931i | 2,86489753034133+6,91647447255916i | -3,52903531463587-6,60236069424955i | 4,1591865596906+6,22466257323299i | -4,74928256452614-5,78701754889395i | 5,29364038204925+5,29364038204863i | -5,78701754888991-4,74928256453105i | 6,22466257323372+4,15918655968951i | -6,60236069424655-3,52903531464147i | 6,91647447255966+2,86489753034013i | -7,16397882076969-2,17316921671595i | 7,34249013670857+1,46051209555276i | -7,4502892588161-0,733789444519326i | 7,4863380226195-2,11306374566547E-12i
0.0025977 | 133 | 26600 | 167132.7292 | 167132,729170977i | -0,00909951376534997-0,000283904415819118i | -3,28473635601091+2,70606031841069i | 0,00203190912934185-0,00318551026800177i | -0,00201465160232527+0,00333549889223375i | 0,032156273881647+0,00446182196699488i | -0,000079666090928726+0,0000982681991355023i |  |  | 22.4863 | 7.4863 | -7,42997534430666+0,916400053506209i | 7,26192132249506-1,81901659722022i | -6,98464124457805+2,69427343816662i | 6,60230566102039-3,52900589876655i | -6,12066525487811+4,31065882584077i | 5,54696434617101-5,02747543180259i | -4,88983193056927+5,66867412768244i | 4,15915189126302-6,22461068826591i | -3,3659143361635+6,68692331021375i | 2,52205029644631-7,0486583813706i | -1,64025227273901+7,30437506956246i | 0,733783328099327-7,45022715777677i | 0,183722400803067+7,48402089484752i | -1,09846477378741-7,4052479915138i | 1,99668521412083+7,21509326556367i | -2,8648736503134-6,91641682107224i | 3,68997172017421+6,51371102977294i | -4,4595691807277-6,01303296160721i | 5,16209056982463+5,42191328075234i | -5,78696931186472-4,74924297742357i | 6,32480664892784+4,00513963910738i | -6,7675130068452-3,20079527262399i | 7,10842966992071+2,34830796593249i | -7,34242893421615-1,46049992162155i | 7,46599123298901+0,55072459905316i | -7,47725807425387+0,367334134101713i | 7,37605999423087-1,2798678199634i | -7,16391910623904+2,17315110250858i | -7,16391910623904+2,17315110250858i | -6,42119278256487+3,84871484059392i | 5,90177864212196-4,60579325789425i | -5,29359625750908+5,29359625751312i | 4,60579325789571-5,90177864212082i | -3,8487148405936+6,42119278256506i | 3,03374816969491-6,84402620669616i | -2,17315110251035+7,16391910623851i | 1,27986781996229-7,37605999423107i | -0,367334134105055+7,47725807425371i | -0,550724599052051-7,46599123298909i | 1,46049992162349+7,34242893421576i | -2,34830796592921-7,10842966992179i | 3,20079527262355+6,7675130068454i | -4,00513963910886-6,3248066489269i | 4,74924297742155+5,78696931186637i | -5,42191328075209-5,1620905698249i | 6,01303296160876+4,4595691807256i | -6,51371102977205-3,68997172017577i | 6,9164168210724+2,864873650313i | -7,2150932655646-1,99668521411749i | 7,40524799151352+1,0984647737893i | -7,48402089484754-0,183722400801998i | 7,45022715777644-0,733783328102668i | -7,3043750695627+1,64025227273792i | 7,04865838137021-2,52205029644742i | -6,68692331021524+3,36591433616056i | 6,22461068826606-4,15915189126281i | -5,66867412768127+4,88983193057062i | 5,02747543180455-5,54696434616923i | -4,31065882584109+6,12066525487789i | 3,52900589876424-6,60230566102163i | -2,69427343816882+6,9846412445772i | 1,81901659721988-7,26192132249514i | -0,916400053503244+7,42997534430702i | 1,96264892028603E-12-7,48627562109966i | 0,91640005350695+7,42997534430657i | -1,8190165972235-7,26192132249424i | 2,69427343816536+6,98464124457854i | -3,52900589876754-6,60230566101987i | 4,31065882583805+6,12066525488002i | -5,0274754318018-5,54696434617172i | 5,66867412768371+4,88983193056779i | -6,224610688264-4,15915189126589i | 6,68692331021357+3,36591433616387i | -7,04865838137147-2,5220502964439i | 7,30437506956188+1,64025227274155i | -7,45022715777681-0,733783328098951i | 7,48402089484745-0,183722400805731i | -7,40524799151407+1,09846477378563i | 7,21509326556355-1,99668521412129i | -6,91641682107089+2,86487365031665i | 6,51371102977388-3,68997172017255i | -6,01303296160654+4,4595691807286i | 5,4219132807548-5,16209056982206i | -4,74924297742459+5,78696931186388i | 4,00513963910589-6,32480664892879i | -3,20079527262691+6,76751300684382i | 2,34830796593274-7,10842966992063i | -1,46049992161962+7,34242893421653i | 0,550724599055754-7,46599123298882i | 0,367334134101347+7,4772580742539i | -1,27986781996597-7,37605999423043i | 2,1731511025066+7,16391910623964i | -3,03374816969822-6,84402620669469i | 3,8487148405967+6,4211927825632i | -4,60579325789287-5,90177864212304i | 5,29359625751187+5,29359625751033i | -5,90177864212439-4,60579325789113i | 6,42119278256411+3,84871484059518i | -6,84402620669541-3,03374816969661i | 7,16391910623793+2,17315110251223i | -7,37605999423073-1,27986781996422i | 7,47725807425398+0,367334134099577i | -7,46599123298922+0,550724599050306i | 7,34242893421611-1,46049992162178i | -7,10842966991994+2,34830796593482i | 6,76751300684615-3,20079527262197i | -6,32480664892784+4,00513963910738i | 5,78696931186275-4,74924297742596i | -5,16209056982633+5,42191328075073i | 4,45956918072718-6,01303296160759i | -3,689971720171+6,51371102977476i | 2,86487365031462-6,91641682107173i | -1,99668521411958+7,21509326556402i | 1,09846477379103-7,40524799151326i | -0,183722400803747+7,48402089484749i | -0,733783328100926-7,45022715777661i | 1,64025227273601+7,30437506956313i | -2,52205029644557-7,04865838137087i | 3,36591433616545+6,68692331021277i | -4,159151891261-6,22461068826727i | 4,88983193056914+5,66867412768255i | -5,54696434617291-5,02747543180049i | 6,12066525487687+4,31065882584252i | -6,6023056610208-3,52900589876579i | 6,98464124457926+2,69427343816351i | -7,26192132249467-1,81901659722178i | 7,42997534430678+0,916400053505191i | -7,48627562109966-3,92529784057205E-12i
0.0026172 | 134 | 26800 | 168389.3662 | 168389,366232413i | -0,0089169119310835-0,000195271224694328i | -3,25874497376037+2,71249917235239i | 0,00203122420600613-0,00316158258405011i | -0,0020129028016837+0,00330682919837933i | 0,0381659609326979-0,000016779821071363i | -0,0000767688816881159+0,000126242090145297i |  |  | 22.4862 | 7.4862 | -7,40517508699296+1,09845395942343i | 7,16384857759626-2,17312970787901i | -6,76744638081271+3,20076376085758i | 6,22454940709576-4,15911094449499i | -5,54690973641616+5,0274259364058i | 4,74919622121988-5,78691233926565i | -3,84867695007226+6,42112956604808i | 2,86484544568891-6,91634872908457i | -1,81899868903782+7,26184982902241i | 0,733776104016999-7,45015381043692i | 0,367330517704362+7,47718446079521i | -1,46048554302898-7,34235664814762i | 2,52202546691048+7,04858898746757i | -3,5289711557727-6,60224066145112i | 4,45952527635672+6,01297376341605i | -5,29354414215986-5,29354414216027i | 6,01297376341618+4,45952527635654i | -6,60224066145122-3,5289711557725i | 7,04858898746763+2,52202546691032i | -7,34235664814766-1,46048554302876i | 7,47718446079521+0,367330517704194i | -7,45015381043698+0,733776104016478i | 7,26184982902253-1,81899868903734i | -6,91634872908451+2,86484544568906i | 6,42112956604796-3,84867695007245i | -5,78691233926556+4,74919622121999i | 5,02742593640566-5,54690973641629i | -4,1591109444948+6,22454940709588i | -4,1591109444948+6,22454940709588i | -2,17312970787931+7,16384857759616i | 1,09845395942533-7,40517508699268i | -5,75950029359875E-13+7,48620191886341i | -1,0984539594243-7,40517508699283i | 2,17312970788116+7,1638485775956i | -3,20076376086083-6,76744638081117i | 4,15911094449269+6,2245494070973i | -5,02742593640481-5,54690973641707i | 5,78691233926577+4,74919622121973i | -6,4211295660489-3,84867695007088i | 6,91634872908582+2,8648454456859i | -7,26184982902174-1,81899868904053i | 7,4501538104368+0,733776104018366i | -7,47718446079523+0,367330517703893i | 7,34235664814743-1,46048554302992i | -7,04858898746677+2,52202546691274i | 6,60224066145285-3,52897115576947i | -6,01297376341724+4,45952527635511i | 5,29354414216067-5,29354414215945i | -4,45952527635632+6,01297376341634i | 3,52897115577099-6,60224066145203i | -2,52202546690736+7,0485889874687i | 1,46048554303162-7,3423566481471i | -0,367330517705407+7,47718446079516i | -0,733776104016647-7,45015381043696i | 1,81899868903885+7,26184982902216i | -2,86484544569138-6,91634872908355i | 3,8486769500694+6,42112956604979i | -4,7491962212184-5,78691233926687i | 5,54690973641598+5,02742593640601i | -6,22454940709639-4,15911094449404i | 6,76744638081362+3,20076376085566i | -7,16384857759516-2,17312970788262i | 7,4051750869926+1,0984539594259i | -7,48620191886341-1,15190005871975E-12i | 7,4051750869929-1,09845395942384i | -7,16384857759577+2,17312970788062i | 6,76744638081142-3,20076376086031i | -6,22454940709767+4,15911094449213i | 5,54690973641738-5,02742593640446i | -4,74919622122018+5,7869123392654i | 3,8486769500712-6,42112956604871i | -2,86484544568643+6,91634872908559i | 1,81899868904109-7,2618498290216i | -0,733776104018939+7,45015381043674i | -0,367330517703318-7,47718446079525i | 1,46048554302936+7,34235664814755i | -2,5220254669122-7,04858898746696i | 3,52897115577553+6,6022406614496i | -4,45952527635447-6,01297376341772i | 5,29354414215905+5,29354414216108i | -6,012973763416-4,45952527635678i | 6,60224066145186+3,52897115577131i | -7,0485889874685-2,5220254669079i | 7,34235664814698+1,46048554303218i | -7,47718446079512-0,367330517705982i | 7,450153810437-0,733776104016285i | -7,2618498290223+1,81899868903829i | 6,91634872908377-2,86484544569085i | -6,42112956604614+3,84867695007548i | 5,78691233926709-4,74919622121811i | -5,0274259364066+5,54690973641545i | 4,15911094449452-6,22454940709607i | -3,20076376085599+6,76744638081346i | 2,17312970787624-7,1638485775971i | -1,09845395942626+7,40517508699254i | 1,72785008807962E-12-7,48620191886341i | 1,09845395942327+7,40517508699299i | -2,17312970788026-7,16384857759588i | 3,20076376085979+6,76744638081166i | -4,15911094449165-6,224549407098i | 5,02742593640404+5,54690973641777i | -5,78691233926518-4,74919622122046i | 6,42112956604831+3,84867695007187i | -6,91634872908538-2,86484544568696i | 7,26184982902332+1,81899868903422i | -7,4501538104367-0,7337761040193i | 7,4771844607953-0,36733051770253i | -7,34235664814766+1,46048554302879i | 7,04858898746708-2,52202546691186i | -6,60224066144988+3,52897115577502i | 6,01297376341781-4,45952527635435i | -5,29354414216149+5,29354414215864i | 4,45952527635725-6,01297376341566i | -3,52897115577182+6,60224066145159i | 2,52202546690844-7,04858898746831i | -1,46048554303275+7,34235664814687i | 0,367330517706557-7,47718446079509i | 0,733776104015712+7,45015381043705i | -1,81899868903773-7,26184982902244i | 2,86484544569032+6,91634872908398i | -3,84867695007498-6,42112956604644i | 4,74919622121767+5,78691233926746i | -5,54690973641506-5,02742593640702i | 6,22454940709576+4,159110944495i | -6,76744638081321-3,20076376085651i | 7,16384857759693+2,1731297078768i | -7,40517508699245-1,09845395942683i | 7,48620191886341+2,3038001174395E-12i
0.0026367 | 135 | 27000 | 169646.0033 | 169646,003293849i | -0,00873775237195769-0,000112267744966667i | -3,23291586361862+2,71860529797979i | 0,00203056136667143-0,00313800813568736i | -0,00201129797624667+0,00327867353921121i | 0,0274432721827142-0,00446185879432281i | -0,0000405676194380366+0,000098951657898156i |  |  | 22.4861 | 7.4861 | -7,37590342566363+1,2798406527398i | 7,04850876242175-2,52199676193006i | -6,51357276592979+3,68989339467412i | 5,78684647426663-4,74914216721185i | -4,88972813613437+5,66855380108699i | 3,84863314552003-6,42105648256783i | -2,69421624794144+6,98449298449431i | 1,46046892019539-7,34227307952143i | -0,183718501003435+7,48386203463899i | -1,09844145713163-7,40509080338495i | 2,34825811937255+7,10827878223151i | -3,52893099002125-6,60216551661571i | 4,60569549263024+5,90165336751383i | -5,54684660305893-5,02736871566583i | 6,32467239487974+4,00505462366845i | -6,9162700091601-2,86481283882809i | 7,30422002262128+1,6402174557845i | -7,47709935759694-0,367326336852287i | 7,42981763130063-0,916380601462124i | -7,16376704069836+2,17310497393146i | 6,68678136966513-3,3658428892955i | -6,01290532544948+4,45947451930193i | 5,16198099626843-5,42179819204712i | -4,1590636066708+6,22447856103532i | 3,0336837735836-6,84388093138808i | -1,81897798570917+7,26176717670205i | 0,550712909050319-7,46583275548864i | 0,73376775238477+7,45006901489389i | 0,73376775238477+7,45006901489389i | 3,20072733066961+6,76736935565264i | -4,31056732527613-6,12053533405237i | 5,29348389254067+5,29348389253565i | -6,12053533405652-4,31056732527024i | 6,7673693556509+3,20072733067328i | -7,21494011376955-1,99664283131481i | 7,45006901489357+0,733767752388074i | -7,46583275548889+0,550712909047008i | 7,26176717670285-1,81897798570595i | -6,84388093138943+3,03368377358057i | 6,2244785610371-4,15906360666813i | -5,42179819204897+5,16198099626649i | 4,45947451930401-6,01290532544794i | -3,36584288929781+6,68678136966398i | 2,17310497393382-7,16376704069765i | -0,916380601464789+7,4298176313003i | -0,367326336849662-7,47709935759706i | 1,64021745578199+7,30422002262185i | -2,86481283882645-6,91627000916078i | 4,00505462366699+6,32467239488066i | -5,02736871566444-5,54684660306019i | 5,90165336751271+4,60569549263168i | -6,60216551661487-3,52893099002281i | 7,10827878223097+2,34825811937418i | -7,40509080338478-1,09844145713276i | 7,48386203463902-0,183718501002323i | -7,34227307952164+1,46046892019436i | 6,98449298449467-2,6942162479405i | -6,42105648256843+3,84863314551903i | 5,66855380108772-4,88972813613352i | -4,74914216721268+5,78684647426595i | 3,68989339467468-6,51357276592946i | -2,52199676193048+7,04850876242159i | 1,27984065274033-7,37590342566354i | -3,41166636287153E-13+7,48611671303099i | -1,27984065273965-7,37590342566365i | 2,52199676193004+7,04850876242176i | -3,68989339467409-6,5135727659298i | 4,74914216721215+5,78684647426638i | -5,66855380108727-4,88972813613404i | 6,42105648256808+3,84863314551962i | -6,98449298449442-2,69421624794113i | 7,34227307952151+1,46046892019502i | -7,483862034639-0,183718501003005i | 7,40509080338488-1,09844145713208i | -7,10827878223112+2,34825811937374i | 6,60216551661519-3,52893099002221i | -5,90165336751313+4,60569549263114i | 5,0273687156651-5,54684660305959i | -4,00505462366738+6,32467239488042i | 2,86481283882708-6,91627000916052i | -1,64021745578245+7,30422002262175i | 0,367326336850344-7,47709935759704i | 0,916380601463898+7,42981763130041i | -2,17310497393337-7,16376704069778i | 3,3658428892972+6,68678136966428i | -4,45947451930362-6,01290532544822i | 5,42179819204849+5,16198099626699i | -6,22447856103673-4,1590636066687i | 6,84388093138923+3,033683773581i | -7,26176717670269-1,81897798570661i | 7,46583275548883+0,550712909047795i | -7,45006901489362+0,7337677523875i | 7,21494011376974-1,99664283131415i | -6,7673693556511+3,20072733067286i | 6,12053533405257-4,31056732527586i | -5,29348389253596+5,29348389254035i | 4,31056732527043-6,12053533405639i | -3,2007273306734+6,76736935565085i | 1,99664283130775-7,2149401137715i | -0,733767752388519+7,45006901489352i | -0,550712909046774-7,46583275548891i | 1,81897798570562+7,26176717670294i | -3,03368377358006-6,84388093138965i | 4,15906360666784+6,2244785610373i | -5,16198099626624-5,42179819204921i | 6,01290532544787+4,4594745193041i | -6,68678136966382-3,36584288929811i | 7,16376704069749+2,17310497393435i | -7,42981763130029-0,916380601464916i | 7,47709935759708-0,367326336849321i | -7,30422002262187+1,64021745578186i | 6,91627000916092-2,86481283882614i | -6,32467239488096+4,00505462366652i | 5,54684660306027-5,02736871566434i | -4,60569549263195+5,9016533675125i | 3,5289309900233-6,60216551661461i | -2,34825811937451+7,10827878223087i | 1,09844145713309-7,40509080338473i | 0,183718501002195+7,48386203463902i | -1,46046892019402-7,34227307952171i | 2,69421624793998+6,98449298449487i | -3,84863314551892-6,4210564825685i | 4,88972813613327+5,66855380108794i | -5,78684647426588-4,74914216721278i | 6,5135727659293+3,68989339467498i | -7,04850876242141-2,521996761931i | 7,37590342566351+1,27984065274045i | -7,48611671303099-6,82333272574306E-13i
0.0026563 | 136 | 27200 | 170902.6404 | 170902,640355285i | -0,00856207491670369-0,0000346062570525026i | -3,20725144544553+2,72438615311832i | 0,00202991980873205-0,00311477944645418i | -0,00200982684307928+0,00325102028521121i | 0,0297980624010327+0,00446187720793109i | -0,0000743945989984525+0,0000879065047427232i |  |  | 22.486 | 7.486 | -7,34217799251667+1,46045000621435i | 6,91618043916008-2,86477573771961i | -6,2243979501651+4,15900974420931i | 5,29341533862826-5,29341533862804i | -4,15900974420894+6,22439795016535i | 2,86477573771984-6,91618043915999i | -1,46045000621422+7,34217799251669i | 3,13646138056403E-13-7,4860197631617i | 1,46045000621434+7,34217799251667i | -2,86477573771995-6,91618043915994i | 4,15900974420906+6,22439795016527i | -5,29341533862832-5,29341533862797i | 6,22439795016516+4,15900974420922i | -6,91618043916015-2,86477573771944i | 7,34217799251663+1,46045000621453i | -7,4860197631617+1,17386898633148E-13i | 7,34217799251673-1,46045000621404i | -6,91618043916006+2,86477573771966i | 6,22439795016547-4,15900974420875i | -5,29341533862816+5,29341533862814i | 4,15900974420886-6,2243979501654i | -2,86477573771968+6,91618043916005i | 1,46045000621411-7,34217799251671i | -2,49450609047966E-13+7,4860197631617i | -1,46045000621446-7,34217799251664i | 2,86477573771932+6,9161804391602i | -4,15900974420916-6,2243979501652i | 5,29341533862788+5,29341533862841i | 5,29341533862788+5,29341533862841i | 6,91618043916105+2,86477573771727i | -7,34217799251695-1,46045000621291i | 7,4860197631617-2,34773797266294E-13i | -7,34217799251686+1,46045000621336i | 6,91618043916087-2,86477573771771i | -6,22439795016706+4,15900974420637i | 5,29341533862597-5,29341533863033i | -4,15900974420753+6,22439795016629i | 2,86477573771889-6,91618043916038i | -1,46045000621483+7,34217799251657i | 1,5150393206573E-12-7,4860197631617i | 1,46045000621165+7,3421779925172i | -2,86477573772287-6,91618043915874i | 4,15900974421102+6,22439795016396i | -5,29341533862909-5,29341533862721i | 6,22439795016532+4,15900974420898i | -6,91618043915967-2,8647757377206i | 7,34217799251622+1,46045000621654i | -7,4860197631617-3,47761791707975E-12i | 7,34217799251609-1,46045000621724i | -6,9161804391594+2,86477573772126i | 6,22439795016493-4,15900974420957i | -5,29341533862859+5,2934153386277i | 4,15900974421062-6,22439795016423i | -2,86477573772222+6,916180439159i | 1,46045000621096-7,34217799251734i | 2,21936071245619E-12+7,4860197631617i | -1,46045000621531-7,34217799251647i | 2,86477573771964+6,91618043916007i | -4,15900974420812-6,2243979501659i | 5,29341533862647+5,29341533862983i | -6,22439795016325-4,15900974421207i | 6,91618043916118+2,86477573771696i | -7,34217799251699-1,46045000621267i | 7,4860197631617-4,69547594532589E-13i | -7,34217799251681+1,46045000621359i | 6,91618043916082-2,86477573771783i | -6,22439795016699+4,15900974420648i | 5,2934153386258-5,29341533863049i | -4,15900974420733+6,22439795016642i | 2,86477573771877-6,91618043916043i | -1,4604500062146+7,34217799251661i | 1,28026552339101E-12-7,4860197631617i | 1,46045000621188+7,34217799251715i | -2,86477573771621-6,91618043916149i | 4,15900974421121+6,22439795016382i | -5,29341533862926-5,29341533862704i | 6,22439795016534+4,15900974420896i | -6,91618043915968-2,86477573772058i | 7,34217799251631+1,46045000621611i | -7,4860197631617-3,03007864131461E-12i | 7,34217799251608-1,46045000621726i | -6,91618043915939+2,86477573772128i | 6,22439795016468-4,15900974420994i | -5,29341533862828+5,29341533862802i | 4,15900974421024-6,22439795016448i | -2,864775737722+6,91618043915909i | 1,46045000621803-7,34217799251593i | 2,66689998822132E-12+7,4860197631617i | -1,46045000621575-7,34217799251638i | 2,86477573771986+6,91618043915998i | -4,15900974420831-6,22439795016577i | 5,29341533862663+5,29341533862966i | -6,22439795016339-4,15900974421187i | 6,91618043916127+2,86477573771674i | -7,34217799251704-1,46045000621244i | 7,4860197631617-7,04321391798883E-13i | -7,34217799251676+1,46045000621383i | 6,91618043916074-2,86477573771804i | -6,22439795016686+4,15900974420668i | 5,29341533862564-5,29341533863066i | -4,15900974420714+6,22439795016655i | 2,86477573771855-6,91618043916052i | -1,46045000621437+7,34217799251666i | 1,25825720462356E-12-7,4860197631617i | 1,4604500062119+7,34217799251715i | -2,86477573771623-6,91618043916148i | 4,15900974421141+6,2243979501637i | -5,29341533862927-5,29341533862702i | 6,22439795016546+4,15900974420877i | -6,91618043915977-2,86477573772036i | 7,34217799251636+1,46045000621588i | -7,4860197631617-2,79530484404831E-12i | 7,34217799251604-1,46045000621749i | -6,91618043915931+2,8647757377215i | 6,22439795016479-4,15900974420978i | -5,29341533862811+5,29341533862819i | 4,15900974421005-6,22439795016461i | -2,86477573772179+6,91618043915918i | 1,4604500062178-7,34217799251598i | 2,90167378548762E-12+7,4860197631617i | -1,46045000621598-7,34217799251634i | 2,86477573772007+6,91618043915989i | -4,15900974420851-6,22439795016564i | 5,2934153386268+5,2934153386295i | -6,22439795016352-4,15900974421168i | 6,91618043916136+2,86477573771652i | -7,34217799251708-1,46045000621222i | 7,4860197631617-9,39095189065179E-13i
0.0026758 | 137 | 27400 | 172159.2774 | 172159,277416721i | -0,00838990621859817+0,000037990467013982i | -3,18175396032082+2,72984907705889i | 0,00202929875211892-0,00309188923437493i | -0,0020084797768441+0,00322385789353491i | 0,0381660030741857-2,45393180732466E-14i | -0,0000766556453373926+0,00012304177027544i |  |  | 22.4859 | 7.4859 | -7,30401910253973+1,64017233767109i | 6,76718320293541-3,20063928699184i | -5,9014910283902+4,60556880193496i | 4,74901153067199-5,78668729318176i | -3,36575030371824+6,68659743371375i | 1,81892795035876-7,26156742438782i | -0,183713447385754+7,48365617307318i | -1,46042874649678-7,34207111269923i | 3,03360032483855+6,84369267403689i | -4,45935185076498-6,01273992607411i | 5,66839787392605+4,88959363243995i | -6,60198390822617-3,52883391831487i | 7,21474164954673+1,99658790886414i | -7,4768936820548-0,367316232660291i | 7,37570053375813-1,27980544765473i | -6,91607976057352+2,86473403528356i | 6,12036697405785-4,31044875278534i | -5,02723042583738+5,54669402374618i | 3,68979189531069-6,51339359449636i | -2,17304519746974+7,1635699841127i | 0,550697760371829-7,46562738986136i | 1,09841124186599+7,40488710861071i | -2,69414213706502-6,98430085927127i | 4,15894920165574+6,2243073418312i | -5,42164905249011-5,16183900360712i | 6,42087985601671+3,84852727963899i | -7,10808325198337-2,34819352490383i | 7,4498640828861+0,733747568343744i | 7,4498640828861+0,733747568343744i | 7,04831487629075-2,52192738836494i | -6,32449841960411+4,00494445503952i | 5,29333828257617-5,29333828257181i | -4,00494445503852+6,32449841960474i | 2,52192738836383-7,04831487629115i | -0,916355394219929+7,42961325635532i | -0,733747568345653-7,44986408288591i | 2,34819352490354+7,10808325198347i | -3,84852727963689-6,42087985601797i | 5,16183900360852+5,42164905248879i | -6,22430734183108-4,15894920165591i | 6,98430085927036+2,69414213706741i | -7,4048871086111-1,09841124186336i | 7,46562738986138-0,55069776037162i | -7,16356998411344+2,1730451974673i | 6,51339359449502-3,68979189531306i | -5,54669402374582+5,02723042583777i | 4,31044875278747-6,12036697405635i | -2,86473403528105+6,91607976057456i | 1,2798054476542-7,37570053375823i | 0,367316232658436+7,47689368205489i | -1,99658790886676-7,214741649546i | 3,52883391831535+6,60198390822591i | -4,88959363243854-5,66839787392727i | 6,01273992607617+4,45935185076219i | -6,8436926740371-3,03360032483806i | 7,34207111269887+1,46042874649858i | -7,4836561730731+0,183713447389188i | 7,26156742438751-1,81892795036i | -6,68659743371457+3,3657503037166i | 5,78668729317957-4,74901153067466i | -4,60556880193395+5,90149102839099i | 3,20063928699316-6,76718320293478i | -1,64017233766751+7,30401910254053i | -1,2802387703717E-12-7,48591078944484i | 1,6401723376698+7,30401910254002i | -3,20063928698856-6,76718320293696i | 4,60556880193597+5,90149102838942i | -5,78668729318106-4,74901153067284i | 6,68659743371228+3,36575030372116i | -7,26156742438814-1,81892795035751i | 7,48365617307315+0,18371344738684i | -7,34207111269987+1,46042874649358i | 6,84369267403606-3,03360032484041i | -6,01273992607477+4,45935185076408i | 4,8895936324424-5,66839787392394i | -3,52883391831309+6,60198390822712i | 1,99658790886429-7,21474164954668i | -0,367316232663741+7,47689368205463i | -1,27980544765672-7,37570053375778i | 2,86473403528342+6,91607976057357i | -4,31044875278313-6,12036697405941i | 5,54669402374754+5,02723042583588i | -6,51339359449628-3,68979189531083i | 7,1635699841119+2,17304519747239i | -7,46562738986157-0,550697760369067i | 7,40488710861073-1,09841124186589i | -6,98430085927226+2,69414213706245i | 6,22430734182967-4,15894920165804i | -5,16183900360666+5,42164905249056i | 3,84852727964136-6,4208798560153i | -2,34819352490121+7,10808325198424i | 0,733747568343106-7,44986408288616i | 0,916355394214764+7,42961325635596i | -2,52192738836615-7,04831487629032i | 4,00494445504068+6,32449841960337i | -5,29333828257249-5,29333828257549i | 6,32449841960543+4,00494445503744i | -7,04831487629161-2,52192738836253i | 7,42961325635456+0,916355394226157i | -7,44986408288579+0,733747568346927i | 7,10808325198303-2,34819352490485i | -6,42087985601726+3,84852727963808i | 5,42164905249319-5,16183900360389i | -4,15894920165485+6,22430734183179i | 2,69414213706601-6,98430085927089i | -1,09841124186967+7,40488710861016i | -0,550697760372897-7,46562738986128i | 2,17304519746873+7,16356998411301i | -3,6897918953075-6,51339359449817i | 5,02723042583872+5,54669402374497i | -6,12036697405721-4,31044875278625i | 6,91607976057212+2,86473403528694i | -7,37570053375844-1,27980544765294i | 7,47689368205482-0,367316232659927i | -7,2147416495477+1,99658790886062i | 6,6019839082253-3,52883391831648i | -5,66839787392629+4,88959363243967i | 4,45935185076732-6,01273992607237i | -3,0336003248369+6,84369267403762i | 1,46042874649711-7,34207111269916i | 0,18371344738281+7,48365617307325i | -1,81892795036124-7,2615674243872i | 3,36575030371794+6,6865974337139i | -4,74901153066972-5,78668729318361i | 5,90149102839178+4,60556880193294i | -6,76718320293541-3,20063928699182i | 7,30401910253913+1,64017233767374i | -7,48591078944484+2,5604775407434E-12i
0.0026953 | 138 | 27600 | [10 empty] | 22.4858 | 7.4858 | -7,26144974127292+1,81889847227343i | 6,60187691451742-3,528776728986i | -5,54660413237791+5,02714895305076i | 4,15888180049178-6,22420646886086i | -2,52188651726013+7,0482006492106i | 0,733735677012735-7,44974334817984i | 1,0983934406877+7,4047671028146i | -2,86468760855465-6,9159676765341i | 4,45927958118657+6,01264248182808i | -5,78659351241188-4,74893456678273i | 6,7670735319577+3,20058741648291i | -7,3419521249177-1,46040507835585i | 7,47677250929881-0,367310279824459i | -7,16345388917356+2,17300998045462i | 6,4207757973339-3,84846490926477i | -5,29325249716445+5,29325249716405i | 3,8484649092652-6,42077579733364i | -2,17300998045509+7,16345388917341i | 0,367310279825008-7,47677250929878i | 1,46040507835541+7,34195212491779i | -3,20058741648246-6,76707353195791i | 4,74893456678292+5,78659351241173i | -6,01264248182819-4,45927958118641i | 6,91596767653422+2,86468760855437i | -7,40476710281464-1,09839344068743i | 7,44974334817982-0,733735677012982i | -7,04820064921052+2,52188651726033i | 6,22420646886069-4,15888180049203i | 6,22420646886069-4,15888180049203i | 3,52877672898519-6,60187691451784i | -1,8188984722761+7,26144974127224i | -1,04545144752829E-12-7,48578947055493i | 1,81889847227081+7,26144974127358i | -3,52877672898694-6,60187691451691i | 5,02714895304872+5,54660413237977i | -6,22420646886138-4,158881800491i | 7,04820064920969+2,52188651726267i | -7,44974334817993-0,733735677011854i | 7,40476710281499-1,09839344068508i | -6,91596767653371+2,86468760855562i | 6,01264248182967-4,45927958118442i | -4,74893456678196+5,78659351241251i | 3,20058741648471-6,76707353195684i | -1,4604050783542+7,34195212491803i | -0,367310279822422-7,47677250929891i | 2,17300998045618+7,16345388917308i | -3,84846490926298-6,42077579733498i | 5,29325249716536+5,29325249716314i | -6,42077579733265-3,84846490926686i | 7,16345388917393+2,17300998045338i | -7,47677250929868-0,367310279826939i | 7,34195212491746-1,46040507835707i | -6,76707353195878+3,20058741648062i | 5,78659351241065-4,74893456678422i | -4,45927958118805+6,01264248182698i | 2,86468760855272-6,9159676765349i | -1,09839344068934+7,40476710281436i | -0,733735677014763-7,44974334817964i | 2,52188651725851+7,04820064921118i | -4,15888180049343-6,22420646885976i | 5,54660413237673+5,02714895305207i | -6,60187691451829-3,52877672898436i | 7,26144974127248+1,81889847227519i | -7,48578947055493+2,09090289505657E-12i | 7,26144974127332-1,81889847227182i | -6,60187691451642+3,52877672898786i | 5,54660413237907-5,02714895304949i | -4,15888180049013+6,22420646886196i | 2,52188651726179-7,04820064921001i | -0,733735677010813+7,44974334818003i | -1,09839344068591-7,40476710281487i | 2,86468760855639+6,91596767653338i | -4,45927958118526-6,01264248182905i | 5,78659351241317+4,74893456678115i | -6,76707353195729-3,20058741648376i | 7,34195212491819+1,46040507835338i | -7,47677250929886+0,367310279823465i | 7,16345388917278-2,17300998045718i | -6,42077579733433+3,84846490926406i | 5,2932524971624-5,29325249716609i | -3,84846490926615+6,42077579733308i | 2,17300998045258-7,16345388917417i | -0,367310279825894+7,47677250929874i | -1,46040507835809-7,34195212491726i | 3,20058741648137+6,76707353195842i | -4,74893456678519-5,78659351240985i | 6,0126424818276+4,45927958118721i | -6,91596767653523-2,86468760855195i | 7,40476710281451+1,09839344068831i | -7,44974334817954+0,733735677015803i | 7,0482006492109-2,5218865172593i | -6,2242064688593+4,15888180049413i | 5,02714895305129-5,54660413237744i | -3,52877672898344+6,60187691451878i | 1,81889847227397-7,26144974127278i | 3,13635434258486E-12+7,48578947055493i | -1,81889847227263-7,26144974127312i | 3,5287767289886+6,60187691451603i | -5,02714895305026-5,54660413237836i | 6,22420646886254+4,15888180048926i | -7,04820064921029-2,521886517261i | 7,44974334818015+0,733735677009561i | -7,40476710281472+1,09839344068694i | 6,91596767653299-2,86468760855735i | -6,01264248182842+4,4592795811861i | 4,74893456678034-5,78659351241384i | -3,20058741648301+6,76707353195765i | 1,46040507835236-7,3419521249184i | 0,367310279824509+7,4767725092988i | -2,17300998045818-7,16345388917248i | 3,84846490926496+6,42077579733379i | -5,29325249716684-5,29325249716166i | 6,42077579733361+3,84846490926525i | -7,16345388917237-2,1730099804585i | 7,47677250929879+0,36731027982485i | -7,34195212491855+1,4604050783516i | 6,76707353195797-3,20058741648231i | -5,78659351241405+4,74893456678008i | 4,45927958118638-6,01264248182822i | -2,86468760855806+6,91596767653269i | 1,09839344068728-7,40476710281467i | 0,733735677016844+7,44974334817943i | -2,52188651726028-7,04820064921055i | 4,15888180048898+6,22420646886273i | -5,54660413237814-5,02714895305052i | 6,60187691451567+3,52877672898928i | -7,26144974127293-1,81889847227337i | 7,48578947055493+3,4775158047013E-12i
0.0027148 | 139 | 27800 | [10 empty] | 22.4857 | 7.4857 | -7,21449555096375+1,9965198042139i | 6,42066083647144-3,84839600437585i | -5,16166293059882+5,42146411722665i | 3,52871354795773-6,60175871112794i | -1,64011639054137+7,30376995865639i | -0,367303703313224-7,47663864132983i | 2,34811342680402+7,10784079157354i | -4,15880733773936-6,22409502747664i | 5,66820452193191+4,88942684586288i | -6,76695237080346-3,20053011152395i | 7,375448944784+1,2797617928266i | -7,44960996415482+0,733722539833162i | 6,98406262114315-2,69405023847832i | -6,01253482839418+4,45919973995796i | 4,60541170359207-5,90128972546775i | -2,86463631771823+6,91584384950266i | 0,916324136858996-7,42935982839058i | 1,09837377448816+7,40463452406739i | -3,03349684715652-6,8434592321271i | 4,74884953942323+5,78648990627425i | -6,12015820516302-4,31030172114086i | 7,04807445461181+2,52184136411127i | -7,4653727334355-0,550678975785224i | 7,34182067084209-1,46037893051419i | -6,68636935040404+3,36563549622823i | 5,54650482313353-5,02705894439786i | -4,00480784430557+6,3242826876795i | 2,17297107377026-7,16332563102165i | 2,17297107377026-7,16332563102165i | -1,81886590578257-7,26131972855319i | 3,68966603459604+6,51317141925824i | -5,29315772405558-5,29315772405894i | 6,51317141925957+3,6896660345937i | -7,26131972855388-1,81886590577986i | 7,48340090167621-0,183707180822538i | -7,16332563102171+2,17297107377009i | 6,324282687678-4,00480784430793i | -5,02705894439966+5,54650482313191i | 3,36563549622783-6,68636935040425i | -1,46037893051145+7,34182067084264i | -0,550678975782707-7,46537273343568i | 2,5218413641111+7,04807445461187i | -4,31030172114305-6,12015820516147i | 5,78648990627272+4,7488495394251i | -6,84345923212706-3,03349684715659i | 7,40463452406779+1,09837377448545i | -7,42935982839087+0,916324136856645i | 6,91584384950249-2,86463631771865i | -5,90128972546603+4,60541170359428i | 4,45919973995998-6,01253482839267i | -2,6940502384778+6,98406262114335i | 0,733722539830327-7,44960996415511i | 1,27976179282417+7,37544894478441i | -3,20053011152451-6,7669523708032i | 4,88942684586494+5,66820452193013i | -6,22409502747529-4,15880733774136i | 7,10784079157368+2,34811342680359i | -7,47663864132997-0,367303703310459i | 7,30376995865695-1,64011639053889i | -6,6017587111277+3,52871354795818i | 5,42146411722469-5,16166293060087i | -3,84839600437779+6,42066083647027i | 1,99651980421357-7,21449555096384i | 2,68878069231104E-12+7,48565544114168i | -1,99651980421178-7,21449555096434i | 3,84839600437602+6,42066083647133i | -5,42146411722855-5,16166293059682i | 6,60175871112683+3,52871354795981i | -7,3037699586565-1,64011639054091i | 7,4766386413297-0,367303703316042i | -7,10784079157433+2,34811342680163i | 6,22409502747632-4,15880733773982i | -4,88942684586087+5,66820452193365i | 3,20053011152618-6,7669523708024i | -1,279761792826+7,3754489447841i | -0,733722539835891-7,44960996415456i | 2,69405023847588+6,9840626211441i | -4,45919973995832-6,01253482839391i | 5,90128972546947+4,60541170358987i | -6,9158438495017-2,86463631772056i | 7,42935982839064+0,916324136858487i | -7,40463452406698+1,09837377449098i | 6,84345923212781-3,0334968471549i | -5,78648990627389+4,74884953942367i | 4,31030172113849-6,12015820516469i | -2,52184136411285+7,04807445461124i | 0,550678975784558-7,46537273343555i | 1,46037893051672+7,34182067084159i | -3,36563549622617-6,68636935040508i | 5,02705894439844+5,54650482313301i | -6,32428268768089-4,00480784430338i | 7,1633256310212+2,17297107377176i | -7,48340090167616-0,183707180824606i | 7,26131972855254-1,81886590578518i | -6,51317141926064+3,68966603459181i | 5,29315772405704-5,29315772405748i | -3,68966603459127+6,51317141926095i | 1,81886590578458-7,26131972855269i | 0,183707180825226+7,48340090167614i | -2,17297107377276-7,1633256310209i | 4,00480784430391+6,32428268768055i | -5,54650482313372-5,02705894439767i | 6,68636935040555+3,36563549622524i | -7,34182067084171-1,46037893051612i | 7,46537273343547-0,550678975785601i | -7,04807445461088+2,52184136411383i | 6,12015820516409-4,31030172113934i | -4,74884953942286+5,78648990627456i | 3,03349684715433-6,84345923212806i | -1,09837377448995+7,40463452406713i | -0,916324136859101-7,42935982839057i | 2,86463631772114+6,91584384950146i | -4,60541170359069-5,90128972546883i | 6,01253482839427+4,45919973995783i | -6,98406262114432-2,69405023847529i | 7,44960996415462+0,733722539835274i | -7,37544894478396+1,27976179282682i | 6,76695237080204-3,20053011152694i | -5,66820452193324+4,88942684586134i | 4,15880733773912-6,22409502747679i | -2,34811342680084+7,10784079157459i | 0,367303703315211-7,47663864132974i | 1,64011639054172+7,30376995865632i | -3,52871354796074-6,60175871112633i | 5,16166293059743+5,42146411722797i | -6,42066083647176-3,84839600437531i | 7,21449555096462+1,99651980421077i | -7,48565544114168-1,85611282608248E-12i
0.0027344 | 140 | 28000 | [10 empty] | 22.4855 | 7.4855 | -7,16318481512178+2,17292835773369i | 6,22397267487272-4,15872558434337i | -4,74875618703984+5,78637615606566i | 2,86458000500013-6,91570789857321i | -0,733708116392654+7,44946352050764i | -1,46035022253895-7,34167634610549i | 3,5286441808794+6,60162893445099i | -5,29305367172087-5,29305367172077i | 6,60162893445105+3,52864418087928i | -7,34167634610552-1,4603502225388i | 7,44946352050762-0,73370811639281i | -6,91570789857344+2,86458000499958i | 5,78637615606557-4,74875618703996i | -4,15872558434344+6,22397267487268i | 2,17292835773399-7,16318481512169i | 1,30217269199291E-13+7,48550828891629i | -2,17292835773353-7,16318481512182i | 4,15872558434365+6,22397267487253i | -5,78637615606577-4,74875618703972i | 6,91570789857328+2,86458000499997i | -7,44946352050765-0,733708116392497i | 7,34167634610546-1,4603502225391i | -6,60162893445126+3,52864418087887i | 5,29305367172066-5,29305367172097i | -3,52864418087914+6,60162893445112i | 1,4603502225394-7,3416763461054i | 0,73370811639294+7,44946352050761i | -2,8645800049997-6,9157078985734i | -2,8645800049997-6,9157078985734i | -6,22397267487234-4,15872558434395i | 7,16318481512194+2,17292835773316i | -7,48550828891629+1,74969112908379E-12i | 7,16318481512092-2,1729283577365i | -6,22397267487453+4,15872558434067i | 4,74875618704138-5,7863761560644i | -2,86458000500059+6,91570789857302i | 0,733708116392421-7,44946352050766i | 1,46035022254074+7,34167634610513i | -3,52864418088167-6,60162893444977i | 5,29305367171847+5,29305367172316i | -6,60162893445016-3,52864418088095i | 7,34167634610529+1,46035022253995i | -7,44946352050759+0,733708116393122i | 6,91570789857275-2,86458000500124i | -5,78637615606395+4,74875618704192i | 4,15872558434627-6,22397267487078i | -2,17292835773583+7,16318481512113i | 1,04541704770573E-12-7,48550828891629i | 2,17292835773383+7,16318481512173i | -4,15872558434454-6,22397267487195i | 5,78637615606735+4,74875618703778i | -6,91570789857195-2,86458000500317i | 7,44946352050738+0,733708116395203i | -7,3416763461057+1,4603502225379i | 6,60162893445114-3,5286441808791i | -5,29305367171995+5,29305367172168i | 3,52864418087694-6,6016289344523i | -1,46035022253549+7,34167634610618i | -0,733708116390234-7,44946352050788i | 2,86458000499856+6,91570789857386i | -4,74875618703968-5,78637615606579i | 6,22397267487331+4,15872558434249i | -7,16318481512244-2,17292835773148i | 7,48550828891629-3,4993822581676E-12i | -7,16318481512258+2,17292835773105i | 6,22397267487356-4,15872558434213i | -4,74875618704003+5,78637615606551i | 2,86458000499897-6,91570789857369i | -0,73370811639068+7,44946352050783i | -1,46035022254235-7,34167634610481i | 3,52864418087655+6,60162893445251i | -5,29305367171963-5,293053671722i | 6,60162893445093+3,5286441808795i | -7,34167634610561-1,46035022253833i | 7,44946352050743-0,733708116394757i | -6,91570789857204+2,86458000500295i | 5,7863761560675-4,74875618703761i | -4,15872558434491+6,22397267487169i | 2,17292835773405-7,16318481512167i | 5,97898610614839E-13+7,48550828891629i | -2,1729283577356-7,16318481512119i | 4,1587255843459+6,22397267487104i | -5,78637615606367-4,74875618704227i | 6,91570789857266+2,86458000500146i | -7,44946352050755-0,733708116393567i | 7,34167634610534-1,46035022253972i | -6,60162893445037+3,52864418088056i | 5,29305367171863-5,293053671723i | -3,52864418088188+6,60162893444966i | 1,46035022254118-7,34167634610504i | 0,733708116392082+7,44946352050769i | -2,86458000500008-6,91570789857323i | 4,74875618704112+5,78637615606462i | -6,22397267487422-4,15872558434113i | 7,16318481512076+2,17292835773703i | -7,48550828891629-2,09083409541146E-12i | 7,1631848151221-2,17292835773262i | -6,22397267487253+4,15872558434367i | 4,74875618703876-5,78637615606656i | -2,86458000499726+6,9157078985744i | 0,733708116396243-7,44946352050728i | 1,46035022253666+7,34167634610595i | -3,52864418087818-6,60162893445163i | 5,2930536717208+5,29305367172084i | -6,6016289344518-3,52864418087786i | 7,34167634610594+1,46035022253672i | -7,44946352050799+0,733708116388982i | 6,91570789857426-2,86458000499759i | -5,7863761560666+4,74875618703871i | 4,15872558434337-6,22397267487273i | -2,17292835773268+7,16318481512208i | -2,45396521046187E-12-7,48550828891629i | 2,17292835773005+7,16318481512288i | -4,15872558434108-6,22397267487425i | 5,78637615606485+4,74875618704084i | -6,91570789857337-2,86458000499974i | 7,44946352050773+0,73370811639172i | -7,34167634610498+1,46035022254154i | 6,6016289344531-3,52864418087544i | -5,29305367172274+5,2930536717189i | 3,52864418088024-6,60162893445054i | -1,46035022253936+7,34167634610541i | -0,733708116393929-7,44946352050751i | 2,86458000500179+6,91570789857252i | -4,74875618704255-5,78637615606344i | 6,22397267487124+4,1587255843456i | -7,1631848151213-2,17292835773526i | 7,48550828891629+2,3476749556443E-13i
0.0027539 | 141 | 28200 | [10 empty] | 22.4853 | 7.4853 | -7,10754844148194+2,34801684737893i | 6,01228752894551-4,45901633018695i | -4,31012443564182+6,11990647909516i | 2,17288169806358-7,16303099880266i | 0,183699624829366+7,4830931045541i | -2,52173763914326-7,04778456274848i | 4,60522228002803+5,90104700160243i | -6,22383902642023-4,15863628330202i | 7,21419881409288+1,99643768606195i | -7,47633112234391+0,36728859587445i | 6,98377536212776-2,69393943044843i | -5,78625190419945+4,7486542161686i | 4,00464312396723-6,32402256583968i | -1,8187910946506+7,26102106577354i | -0,550656326002414-7,46506567782368i | 2,86451849337284+6,91555939636936i | -4,88922574057244-5,6679713850117i | 6,42039675053596+3,84823771735777i | -7,30346954987128-1,64004893149276i | 7,44930355687592-0,733692361350014i | -6,84317775622+3,03337207746814i | 5,54627669180073-5,02685217821008i | -3,68951427624235+6,51290352830375i | 1,46031886418334-7,34151869700662i | 0,916286447854296+7,42905425401283i | -3,20039847164964-6,76667404167292i | 5,16145062806215+5,42124112889884i | -6,60148717651966-3,52856840968601i | -6,60148717651966-3,52856840968601i | -7,40432996665765+1,09832859766244i | 6,68609433570632-3,36549706546052i | -5,29294001305565+5,29294001305343i | 3,36549706546332-6,68609433570492i | -1,09832859766554+7,40432996665719i | -1,27970915539398-7,37514558779611i | 3,52856840968455+6,60148717652043i | -5,42124112889763-5,16145062806342i | 6,76667404167222+3,20039847165113i | -7,42905425401262-0,91628644785604i | 7,34151869700694-1,46031886418173i | -6,51290352830498+3,68951427624018i | 5,02685217821178-5,5462766917992i | -3,03337207747032+6,84317775621903i | 0,733692361352289-7,4493035568757i | 1,64004893149043+7,30346954987181i | -3,84823771735563-6,42039675053724i | 5,66797138501014+4,88922574057424i | -6,9155593963684-2,86451849337515i | 7,4650656778235+0,550656326004799i | -7,26102106577416+1,81879109464818i | 6,32402256584096-4,0046431239652i | -4,74865421617053+5,78625190419786i | 2,69393943045062-6,98377536212692i | -0,367288595876892+7,47633112234379i | -1,9964376860597-7,2141988140935i | 4,15863628329999+6,22383902642159i | -5,90104700160053-4,60522228003046i | 7,0477845627474+2,52173763914627i | -7,48309310455402-0,183699624832421i | 7,16303099880358-2,17288169806055i | -6,11990647909704+4,31012443563914i | 4,45901633018942-6,01228752894367i | -2,34801684738194+7,10754844148094i | 3,13617892847039E-12-7,48534755128895i | 2,34801684737578+7,10754844148297i | -4,45901633018438-6,01228752894741i | 6,1199064790933+4,31012443564444i | -7,16303099880176-2,17288169806656i | 7,48309310455418-0,183699624826151i | -7,04778456274951+2,52173763914036i | 5,90104700160439-4,60522228002551i | -4,1586362833052+6,2238390264181i | 1,99643768606575-7,21419881409183i | 0,367288595870414+7,47633112234411i | -2,69393943044456-6,98377536212925i | 4,74865421616568+5,78625190420184i | -6,3240225658417-4,00464312396404i | 7,26102106577444+1,81879109464704i | -7,46506567782341+0,550656326005969i | 6,91555939636804-2,86451849337604i | -5,66797138500951+4,88922574057498i | 3,84823771735462-6,42039675053784i | -1,64004893148928+7,30346954987206i | -0,733692361353457-7,44930355687558i | 3,03337207747121+6,84317775621864i | -5,0268521782128-5,54627669179827i | 6,51290352830556+3,68951427623916i | -7,34151869700718-1,46031886418058i | 7,4290542540125-0,916286447856991i | -6,76667404167163+3,20039847165239i | 5,42124112889682-5,16145062806427i | -3,52856840968352+6,60148717652099i | 1,27970915539294-7,37514558779629i | 1,09832859766691+7,40432996665698i | -3,36549706546447-6,68609433570434i | 5,29294001305648+5,2929400130526i | -6,6860943357068-3,36549706545956i | 7,40432996665779+1,09832859766149i | -7,37514558779535+1,27970915539833i | 6,6014871765184-3,52856840968836i | -5,1614506280603+5,4212411289006i | 3,20039847164742-6,76667404167397i | -0,916286447851549+7,42905425401317i | -1,46031886418596-7,34151869700611i | 3,68951427624393+6,51290352830286i | -5,54627669180195-5,02685217820874i | 6,84317775622087+3,03337207746619i | -7,44930355687611-0,733692361347999i | 7,30346954987086-1,64004893149464i | -6,42039675053502+3,84823771735933i | 4,88922574057114-5,66797138501282i | -2,86451849337097+6,91555939637013i | 0,550656326000501-7,46506567782382i | 1,81879109465236+7,26102106577311i | -4,00464312396867-6,32402256583877i | 5,78625190420073+4,74865421616704i | -6,98377536212847-2,6939394304466i | 7,476331122344+0,367288595872587i | -7,21419881409241+1,99643768606365i | 6,22383902641907-4,15863628330375i | -4,60522228002706+5,90104700160318i | 2,5217376391422-7,04778456274885i | -0,183699624828325+7,48309310455412i | -2,17288169806488-7,16303099880227i | 4,31012443564284+6,11990647909443i | -6,01228752894624-4,45901633018596i | 7,10754844148229+2,34801684737785i | -7,48534755128895+9,61018828062133E-13i
0.0027734 | 142 | 28400 | [10 empty] | 22.4852 | 7.4852 | -7,04761994338808+2,52167873739462i | 5,78611675121942-4,74854329898418i | -3,84814783174549+6,42024678545163i | 1,46028475463403-7,34134721672071i | 1,09830294333968+7,40415701925081i | -3,52848599078305-6,60133298159677i | 5,54614714406618+5,02673476298841i | -6,91539786547208-2,8644515850846i | 7,47615649316284+0,367280016892579i | -7,16286368756176+2,17283094475358i | 6,01214709631499-4,4589121782494i | -4,15853914752333+6,22369365245314i | 1,81874861204863-7,26085146571948i | 0,733675224054807+7,44912955899397i | -3,20032371800926-6,76651598838109i | 5,29281638265803+5,29281638265832i | -6,76651598838089-3,20032371800968i | 7,44912955899399+0,733675224054535i | -7,2608514657194+1,81874861204896i | 6,22369365245337-4,15853914752298i | -4,45891217824973+6,01214709631474i | 2,17283094475331-7,16286368756184i | 0,367280016892853+7,47615649316283i | -2,86445158508419-6,91539786547225i | 5,02673476298807+5,54614714406648i | -6,60133298159692-3,52848599078276i | 7,40415701925085+1,09830294333933i | -7,34134721672066+1,46028475463429i | -7,34134721672066+1,46028475463429i | -4,74854329898597+5,78611675121795i | 2,52167873739798-7,04761994338688i | 2,56023076970727E-12+7,4851727115057i | -2,52167873739579-7,04761994338766i | 4,74854329898408+5,7861167512195i | -6,42024678545101-3,84814783174653i | 7,34134721672019+1,46028475463667i | -7,40415701925032+1,09830294334292i | 6,60133298159592-3,52848599078464i | -5,02673476298759+5,54614714406692i | 2,86445158508496-6,91539786547193i | -0,367280016894431+7,47615649316275i | -2,17283094475018-7,16286368756279i | 4,45891217825214+6,01214709631296i | -6,22369365245408-4,15853914752191i | 7,26085146571953+1,81874861204842i | -7,44912955899409+0,733675224053597i | 6,76651598838193-3,20032371800748i | -5,29281638266076+5,29281638265559i | 3,20032371800737-6,76651598838198i | -0,733675224053469+7,4491295589941i | -1,81874861204854-7,2608514657195i | 4,15853914752202+6,22369365245402i | -6,01214709631316-4,45891217825186i | 7,16286368756283+2,17283094475005i | -7,47615649316273+0,367280016894772i | 6,91539786547189-2,86445158508508i | -5,54614714406683+5,02673476298769i | 3,52848599078453-6,60133298159598i | -1,09830294334279+7,40415701925034i | -1,4602847546368-7,34134721672017i | 3,84814783174665+6,42024678545094i | -5,78611675121958-4,74854329898398i | 7,04761994338774+2,52167873739557i | -7,4851727115057-2,3254875950836E-12i | 7,04761994338931-2,52167873739119i | -5,7861167512178+4,74854329898615i | 3,84814783174425-6,42024678545238i | -1,46028475463426+7,34134721672067i | -1,09830294333799-7,40415701925105i | 3,52848599078024+6,60133298159827i | -5,54614714406856-5,02673476298578i | 6,91539786547287+2,8644515850827i | -7,47615649316287-0,367280016891981i | 7,16286368756208-2,17283094475252i | -6,01214709631606+4,45891217824795i | 4,15853914752606-6,22369365245132i | -1,81874861204583+7,26085146572018i | -0,73367522405625-7,44912955899383i | 3,20032371800989+6,76651598838079i | -5,29281638265747-5,29281638265888i | 6,76651598837994+3,20032371801169i | -7,44912955899363-0,733675224058226i | 7,2608514657189-1,81874861205092i | -6,22369365245265+4,15853914752405i | 4,45891217824989-6,01214709631463i | -2,17283094475483+7,16286368756138i | -0,367280016889786-7,47615649316298i | 2,86445158508735+6,91539786547094i | -5,02673476298951-5,54614714406518i | 6,60133298159713+3,52848599078237i | -7,4041570192507-1,09830294334037i | 7,34134721672114-1,46028475463191i | -6,42024678545351+3,84814783174236i | 4,74854329898193-5,78611675122127i | -2,52167873739306+7,04761994338864i | -3,41113876545084E-13-7,4851727115057i | 2,5216787373933+7,04761994338855i | -4,74854329898212-5,78611675122111i | 6,42024678545364+3,84814783174215i | -7,34134721672118-1,46028475463165i | 7,40415701925066-1,09830294334062i | -6,60133298159701+3,52848599078259i | 5,02673476298932-5,54614714406536i | -2,86445158508711+6,91539786547105i | 0,367280016889529-7,47615649316299i | 2,17283094475507+7,16286368756131i | -4,45891217825009-6,01214709631447i | 6,2236936524528+4,15853914752384i | -7,26085146571897-1,81874861205068i | 7,44912955899431-0,733675224051282i | -6,76651598837983+3,20032371801192i | 5,2928163826573-5,29281638265905i | -3,20032371800966+6,7665159883809i | 0,733675224055995-7,44912955899385i | 1,81874861204609+7,26085146572012i | -4,15853914752627-6,22369365245117i | 6,01214709631621+4,45891217824775i | -7,16286368756215-2,17283094475227i | 7,47615649316285-0,367280016892449i | -6,91539786547269+2,86445158508313i | 5,54614714406853-5,02673476298581i | -3,52848599078002+6,60133298159839i | 1,09830294333773-7,40415701925109i | 1,46028475463452+7,34134721672062i | -3,84814783174465-6,42024678545214i | 5,7861167512181+4,74854329898578i | -7,04761994338696-2,52167873739776i | 7,4851727115057-2,58223254048816E-12i
0.002793 | 143 | 28600 | [10 empty] | 22.485 | 7.485 | -6,98343541960567+2,69380830014736i | 5,54600672101979-5,0266074909574i | -3,36533324639561+6,6857688831166i | 0,733656648112108-7,44894095428516i | 1,99634050738326+7,21384765546976i | -4,45879928293412-6,01199487460294i | 6,32371473747023+4,00444819380244i | -7,34116134095591-1,46024778164538i | 7,3747865949213-1,27964686422266i | -6,42008423105302+3,8480504003885i | 4,60499811604893-5,9007597620079i | -2,17277593078877+7,16268233082626i | -0,550629522233488-7,46470230799532i | 3,20024268892883+6,76634466678305i | -5,42097724435407-5,16119938908983i | 6,91522277433034+2,86437905995853i | -7,482728857222-0,183690683059504i | 7,04744150451199-2,52161489094341i | -5,66769549061521+4,8889877524295i | 3,52839665295268-6,60116584227197i | -0,916241846659143+7,42869263707797i | -1,81870256310404-7,26066762802875i | 4,3099146358565+6,11960858628848i | -6,22353607458851-4,1584338573604i | 7,30311404590242+1,63996910040667i | -7,40396955320295+1,09827513537801i | 6,51258650595746-3,68933468530121i | -4,74842307049057+5,78597025237588i | -4,74842307049057+5,78597025237588i | 0,367270717717065+7,4759672041585i | -3,03322442493236-6,84284465743155i | 5,2926823736993+5,29268237370037i | -6,8428446574309-3,03322442493384i | 7,47596720415842+0,367270717718684i | -7,10720247417688+2,34790255521814i | 5,78597025237833-4,74842307048759i | -3,68933468529994+6,51258650595818i | 1,09827513537961-7,40396955320271i | 1,63996910041006+7,30311404590165i | -4,158433857361-6,2235360745881i | 6,11960858628755+4,30991463585783i | -7,26066762802946-1,81870256310117i | 7,42869263707789-0,916241846659756i | -6,60116584227308+3,52839665295059i | 4,88898775242727-5,66769549061715i | -2,52161489094354+7,04744150451194i | -0,183690683057087-7,48272885722206i | 2,86437905996126+6,91522277432921i | -5,16119938908974-5,42097724435416i | 6,76634466678202+3,20024268893101i | -7,46470230799548-0,55062952223134i | 7,16268233082631-2,17277593078864i | -5,90075976200989+4,6049981160464i | 3,84805040038665-6,42008423105413i | -1,27964686422357+7,37478659492114i | -1,46024778164243-7,34116134095649i | 4,00444819380361+6,32371473746949i | -6,01199487460238-4,45879928293487i | 7,21384765546875+1,9963405073869i | -7,44894095428503+0,733656648113459i | 6,68576888311736-3,36533324639409i | -5,02660749095476+5,54600672102219i | 2,69380830014647-6,98343541960601i | -1,51483116030059E-12+7,48498319421933i | -2,69380830015039-6,9834354196045i | 5,02660749095788+5,54600672101936i | -6,68576888311591-3,36533324639699i | 7,44894095428544+0,733656648109275i | -7,21384765546962+1,99634050738378i | 6,01199487460432-4,45879928293226i | -4,00444819380006+6,32371473747173i | 1,46024778164562-7,34116134095586i | 1,27964686422017+7,37478659492173i | -3,84805040039044-6,42008423105186i | 5,90075976200776+4,60499811604912i | -7,16268233082536-2,17277593079175i | 7,46470230799517-0,550629522235531i | -6,7663446667834+3,20024268892808i | 5,16119938909224-5,42097724435178i | -2,86437905995718+6,91522277433089i | 0,18369068306054-7,48272885722198i | 2,52161489094049+7,04744150451304i | -4,88898775243046-5,6676954906144i | 6,60116584227155+3,52839665295345i | -7,42869263707752-0,916241846662758i | 7,26066762802839-1,81870256310545i | -6,11960858628954+4,30991463585501i | 4,15843385735733-6,22353607459056i | -1,63996910040617+7,30311404590253i | -1,09827513537641-7,40396955320318i | 3,6893346853036+6,51258650595611i | -5,78597025237627-4,7484230704901i | 7,10720247417593+2,34790255522102i | -7,47596720415821+0,367270717722989i | 6,8428446574323-3,03322442493068i | -5,29268237370159+5,29268237369808i | 3,03322442492861-6,84284465743322i | -0,367270717720303+7,47596720415833i | -2,3479025552167-7,10720247417736i | 4,74842307049218+5,78597025237457i | -6,51258650595744-3,68933468530125i | 7,40396955320245+1,09827513538132i | -7,30311404590203+1,63996910040838i | 6,22353607458907-4,15843385735956i | -4,30991463585907+6,11960858628668i | 1,81870256310285-7,26066762802904i | 0,916241846658252+7,42869263707808i | -3,52839665294907-6,6011658422739i | 5,66769549061616+4,88898775242842i | -7,04744150451136-2,52161489094517i | 7,48272885722192-0,183690683062803i | -6,91522277432987+2,86437905995966i | 5,4209772443552-5,16119938908864i | -3,20024268892565+6,76634466678455i | 0,55062952223285-7,46470230799537i | 2,17277593078699+7,16268233082681i | -4,60499811605125-5,90075976200611i | 6,42008423105325+3,84805040038813i | -7,37478659492089-1,27964686422507i | 7,34116134095538-1,46024778164804i | -6,3237147374703+4,00444819380233i | 4,45879928293625-6,01199487460135i | -1,99634050738119+7,21384765547034i | -0,733656648111739-7,4489409542852i | 3,36533324639274+6,68576888311804i | -5,54600672102103-5,02660749095604i | 6,98343541960547+2,69380830014788i | -7,48498319421933-3,02966232060117E-12i
0.0028125 | 144 | 28800 | [10 empty] | 22.4848 | 7.4848 | -6,91503353257861+2,86430067345881i | 5,29253753433378-5,29253753433373i | -2,86430067345847+6,91503353257875i | -2,21899348853242E-13-7,48477836042346i | 2,8643006734589+6,91503353257857i | -5,29253753433373-5,29253753433378i | 6,91503353257856+2,86430067345894i | -7,48477836042346-3,00756987281776E-13i | 6,91503353257849-2,8643006734591i | -5,29253753433361+5,2925375343339i | 2,86430067345874-6,91503353257864i | -7,88576384285345E-14+7,48477836042346i | -2,86430067345864-6,91503353257868i | 5,29253753433353+5,29253753433397i | -6,91503353257872-2,86430067345853i | 7,48477836042346-1,43041710424707E-13i | -6,9150335325786+2,86430067345884i | 5,29253753433382-5,29253753433369i | -2,86430067345902+6,91503353257853i | 3,26432076782578E-13-7,48477836042346i | 2,864300673459+6,91503353257853i | -5,29253753433385-5,29253753433366i | 6,91503353257863+2,86430067345876i | -7,48477836042346-1,57715276857069E-13i | 6,91503353257872-2,86430067345857i | -5,292537534334+5,29253753433351i | 2,8643006734586-6,91503353257869i | 1,17366620923905E-13+7,48477836042346i | 1,17366620923905E-13+7,48477836042346i | 5,29253753433626+5,29253753433124i | -6,91503353257851-2,86430067345904i | 7,48477836042346-3,37067125865792E-12i | -6,91503353257883+2,86430067345829i | 5,29253753433157-5,29253753433594i | -2,86430067345957+6,9150335325783i | -2,79483237359516E-12-7,48477836042346i | 2,86430067345776+6,91503353257905i | -5,29253753433552-5,29253753433198i | 6,91503353257812+2,86430067346i | -7,48477836042346+2,32535858638788E-12i | 6,91503353257927-2,86430067345723i | -5,29253753433239+5,29253753433512i | 2,86430067346053-6,91503353257789i | 1,74951970132513E-12+7,48477836042346i | -2,86430067345689-6,9150335325794i | 5,29253753433487+5,29253753433264i | -6,91503353257768-2,86430067346107i | 7,48477836042346-1,17368081626238E-12i | -6,91503353257963+2,86430067345636i | 5,29253753433305-5,29253753433445i | -2,8643006734614+6,91503353257754i | -8,10572126910562E-13-7,48477836042346i | 2,86430067345583+6,91503353257985i | -5,29253753433405-5,29253753433346i | 6,91503353257732+2,86430067346193i | -7,48477836042346+2,34733241847811E-13i | 6,91503353257999-2,86430067345549i | -5,29253753433387+5,29253753433364i | 2,86430067345559-6,91503353257994i | -3,41105643214939E-13+7,48477836042346i | -2,86430067346184-6,91503353257736i | 5,29253753433338+5,29253753433412i | -6,91503353257981-2,86430067345592i | 7,48477836042346+9,16944528277689E-13i | -6,91503353257758+2,86430067346131i | 5,29253753433453-5,29253753433298i | -2,86430067345646+6,91503353257958i | 1,28005321762951E-12-7,48477836042346i | 2,86430067346077+6,9150335325778i | -5,29253753433257-5,29253753433494i | 6,91503353257937+2,86430067345699i | -7,48477836042346-1,85589210269226E-12i | 6,91503353257794-2,86430067346044i | -5,29253753433534+5,29253753433216i | 2,86430067345752-6,91503353257914i | -2,21900079204408E-12+7,48477836042346i | -2,8643006734601-6,91503353257807i | 5,29253753433191+5,2925375343356i | -6,91503353257901-2,86430067345786i | 7,48477836042346+3,00756987281776E-12i | -6,91503353257838+2,86430067345938i | 5,29253753433616-5,29253753433135i | -2,86430067345858+6,91503353257871i | 3,37067856216958E-12-7,48477836042346i | 2,86430067345904+6,91503353257851i | -5,2925375343365-5,292537534331i | 6,91503353257857+2,86430067345892i | -7,48477836042346-4,15924764294326E-12i | 6,91503353257882-2,86430067345831i | -5,29253753433156+5,29253753433595i | 2,86430067345926-6,91503353257842i | 3,13593071329844E-12+7,48477836042346i | -2,86430067345797-6,91503353257896i | 5,2925375343357+5,29253753433182i | -6,91503353257812-2,86430067345998i | 7,48477836042346-2,34736163252476E-12i | -6,9150335325791+2,86430067345764i | 5,29253753433207-5,29253753433543i | -2,86430067346032+6,91503353257798i | -1,98425294317294E-12-7,48477836042346i | 2,86430067345691+6,9150335325794i | -5,29253753433488-5,29253753433263i | 6,91503353257785+2,86430067346065i | -7,48477836042346+1,62114425382112E-12i | 6,91503353257954-2,86430067345658i | -5,29253753433289+5,29253753433462i | 2,86430067346138-6,91503353257755i | 8,3257517304744E-13+7,48477836042346i | -2,86430067345624-6,91503353257967i | 5,29253753433406+5,29253753433344i | -6,91503353257741-2,86430067346172i | 7,48477836042346-4,69466483695622E-13i | -6,91503353257998+2,86430067345551i | 5,2925375343337-5,29253753433381i | -2,86430067346244+6,91503353257711i | 3,19102597078059E-13-7,48477836042346i | 2,86430067346186+6,91503353257735i | -5,29253753433355-5,29253753433396i | 6,9150335325799+2,86430067345571i | -7,48477836042346-6,82211286429879E-13i | 6,91503353257749-2,86430067346152i | -5,29253753433451+5,29253753433299i | 2,86430067345643-6,91503353257959i | -1,0453199757817E-12+7,48477836042346i | -2,86430067346119-6,91503353257763i | 5,29253753433274+5,29253753433478i | -6,91503353257946-2,86430067345677i | 7,48477836042346+1,83388905655538E-12i
0.002832 | 145 | 29000 | [10 empty] | 22.4846 | 7.4846 | -6,84245548514149+3,03305191671857i | 5,02632161330714-5,54569130363876i | -2,34776902323598+7,10679826709514i | -0,733614922944484-7,44851731155176i | 3,68912486220778+6,51221611639951i | -6,01165295513305-4,45854569817256i | 7,30269869676536+1,63987583063918i | -7,34074382795958+1,46016473314704i | 6,11926054651681-4,30966951859372i | -3,84783155067514+6,41971910236593i | 0,916189737345265-7,42827014592471i | 2,17265235876215+7,16227496844531i | -4,88870970160997-5,66737315244352i | 6,76595984526719+3,20006068190669i | -7,48230329287318-0,183680236041227i | 6,91482948568737-2,86421615446906i | -5,1609058568104+5,42066893775972i | 2,52147147943965-7,04704069620898i | 0,550598206346462+7,46427776886827i | -3,52819598286868-6,60079041495201i | 5,90042416879927+4,60473621653863i | -7,2602546929417-1,81859912824982i | 7,37436716955993-1,2795740870187i | -6,22318212416124+4,15819735524578i | 4,00422044929613-6,32335508959379i | -1,09821267330683+7,40354846812265i | -1,99622696974733-7,21343738316944i | 4,74815301398991+5,78564118757735i | 4,74815301398991+5,78564118757735i | 7,47554202436435+0,367249829973534i | -6,98303825151402+2,69365509550593i | 5,29238136360438-5,2923813636043i | -2,69365509550593+6,98303825151402i | -0,367249829973428-7,47554202436435i | 3,36514185019722+6,685388644178i | -5,78564118757877-4,74815301398819i | 7,21343738316862+1,9962269697503i | -7,40354846812278+1,09821267330599i | 6,32335508959311-4,00422044929721i | -4,15819735524887+6,22318212415918i | 1,27957408702027-7,37436716955965i | 1,81859912825044+7,26025469294155i | -4,60473621654097-5,90042416879744i | 6,60079041495095+3,52819598287065i | -7,46427776886832-0,550598206345826i | 7,04704069620801-2,52147147944235i | -5,42066893776126+5,16090585680879i | 2,8642161544691-6,91482948568735i | 0,183680236043353+7,48230329287313i | -3,20006068190385-6,76595984526853i | 5,66737315244303+4,88870970161054i | -7,16227496844594-2,17265235876006i | 7,42827014592508-0,916189737342204i | -6,41971910236639+3,84783155067436i | 4,3096695185925-6,11926054651766i | -1,46016473314347+7,34074382796029i | -1,6398758306376-7,30269869676571i | 4,45854569817318+6,01165295513259i | -6,51221611640096-3,68912486220521i | 7,44851731155152+0,733614922946799i | -7,10679826709496+2,34776902323655i | 5,5456913036369-5,02632161330919i | -3,03305191672072+6,84245548514053i | 1,06366016650415E-13-7,48455750165987i | 3,03305191672053+6,84245548514062i | -5,5456913036369-5,02632161330919i | 7,10679826709489+2,34776902323675i | -7,44851731155155+0,733614922946587i | 6,51221611640107-3,68912486220502i | -4,45854569817318+6,01165295513259i | 1,6398758306378-7,30269869676567i | 1,46016473315077+7,34074382795884i | -4,3096695185925-6,11926054651766i | 6,41971910236617+3,84783155067473i | -7,42827014592505-0,916189737342421i | 7,16227496844601-2,17265235875986i | -5,66737315244303+4,88870970161054i | 3,20006068190424-6,76595984526835i | -0,183680236043353+7,48230329287313i | -2,86421615446891-6,91482948568743i | 5,42066893776126+5,16090585680879i | -7,04704069620794-2,52147147944255i | 7,46427776886832-0,550598206345826i | -6,60079041495106+3,52819598287047i | 4,60473621654114-5,90042416879731i | -1,81859912825065+7,26025469294149i | -1,27957408702027-7,37436716955965i | 4,15819735524268+6,22318212416332i | -6,32335508959288-4,00422044929757i | 7,40354846812275+1,0982126733062i | -7,21343738316862+1,9962269697503i | 5,78564118757877-4,74815301398819i | -3,36514185019751+6,68538864417786i | 0,367249829973641-7,47554202436435i | 2,69365509550573+6,9830382515141i | -5,2923813636043-5,29238136360438i | 6,98303825151406+2,69365509550583i | -7,47554202436435+0,367249829973534i | 6,6853886441781-3,36514185019704i | -4,74815301398827+5,78564118757871i | 1,99622696975041-7,21343738316859i | 1,09821267330609+7,40354846812276i | -4,00422044929712-6,32335508959317i | 6,22318212416326+4,15819735524277i | -7,37436716955964-1,27957408702038i | 7,26025469294152-1,81859912825054i | -5,90042416879764+4,60473621654072i | 3,52819598287093-6,6007904149508i | -0,550598206345932+7,46427776886831i | -2,52147147944245-7,04704069620797i | 5,16090585680871+5,42066893776133i | -6,9148294856874-2,86421615446901i | 7,48230329287313-0,183680236043247i | -6,76595984526857+3,20006068190376i | 4,88870970161061-5,66737315244296i | -2,17265235875996+7,16227496844597i | -0,916189737342308-7,42827014592507i | 3,84783155067427+6,41971910236644i | -6,1192605465176-4,30966951859259i | 7,34074382795882+1,46016473315087i | -7,30269869676569+1,6398758306377i | 6,01165295513279-4,45854569817292i | -3,6891248622053+6,51221611640091i | 0,733614922946905-7,44851731155152i | 2,34776902323665+7,10679826709493i | -5,02632161330895-5,54569130363711i | 6,84245548514041+3,03305191672101i | -7,48455750165987-2,12732033300831E-13i
0.0028516 | 146 | 29200 | [10 empty] | 22.4843 | 7.4843 | -6,76574499570116+3,19995906562963i | 4,74800223883899-5,78545746752496i | -1,81854137957186+7,26002414729768i | -1,46011836636863-7,34051072642452i | 4,45840411935282+6,01146205819335i | -6,60058081025565-3,52808394682516i | 7,47530464238189+0,367238168147342i | -6,91460990884248+2,86412520276225i | 5,02616200505615-5,5455152030709i | -2,17258336730629+7,16204753409697i | -1,09817780012957-7,4033133722586i | 4,1580653138329+6,22298451022178i | -6,41951524749615-3,84770936476821i | 7,44828078772521+0,733591627381353i | -7,04681692106523+2,52139141141338i | 5,29221330676322-5,29221330676294i | -2,52139141141305+7,04681692106535i | -0,733591627380962-7,44828078772525i | 3,84770936476847+6,41951524749599i | -6,22298451022197-4,1580653138326i | 7,40331337225854+1,09817780012996i | -7,16204753409686+2,17258336730667i | 5,54551520307116-5,02616200505585i | -2,86412520276197+6,91460990884259i | -0,367238168146951-7,47530464238191i | 3,52808394682476+6,60058081025586i | -6,01146205819358-4,45840411935252i | 7,34051072642444+1,46011836636904i | 7,34051072642444+1,46011836636904i | 5,78545746752371-4,74800223884052i | -3,19995906562685+6,76574499570247i | 3,3704688243139E-12-7,48431983339572i | 3,19995906562748+6,76574499570217i | -5,78545746752416-4,74800223883998i | 7,26002414729757+1,81854137957228i | -7,3405107264243+1,46011836636974i | 6,01146205819221-4,45840411935437i | -3,52808394682227+6,60058081025719i | 0,367238168150708-7,47530464238173i | 2,86412520275987+6,91460990884346i | -5,54551520307006-5,02616200505707i | 7,16204753409684+2,17258336730671i | -7,40331337225844+1,09817780013066i | 6,2229845102207-4,15806531383452i | -3,84770936476603+6,41951524749745i | 0,733591627384707-7,44828078772488i | 2,52139141141096+7,0468169210661i | -5,29221330676207-5,2922133067641i | 7,0468169210652+2,52139141141347i | -7,44828078772514+0,733591627382053i | 6,41951524749499-3,84770936477013i | -4,15806531383054+6,22298451022335i | 1,09817780013329-7,40331337225805i | 2,17258336730416+7,16204753409762i | -5,02616200505493-5,54551520307199i | 6,91460990884244+2,86412520276233i | -7,47530464238186+0,367238168148045i | 6,60058081025494-3,52808394682648i | -4,45840411935053+6,01146205819506i | 1,46011836637235-7,34051072642378i | 1,81854137956969+7,26002414729822i | -4,74800223883783-5,78545746752592i | 6,76574499570099+3,19995906562999i | -7,48431983339572+7,04163076986598E-13i | 6,76574499570038-3,19995906563126i | -4,74800223883691+5,78545746752668i | 1,81854137957555-7,26002414729675i | 1,46011836636643+7,34051072642496i | -4,45840411935166-6,01146205819422i | 6,6005808102556+3,52808394682524i | -7,47530464238193-0,367238168146639i | 6,91460990884191-2,86412520276363i | -5,02616200505405+5,5455152030728i | 2,1725833673026-7,16204753409809i | 1,09817780012711+7,40331337225897i | -4,15806531383172-6,22298451022257i | 6,41951524749571+3,84770936476893i | -7,4482807877253-0,73359162738044i | 7,04681692106473-2,5213914114148i | -5,29221330676122+5,29221330676494i | 2,52139141141665-7,04681692106407i | 0,733591627378488+7,44828078772549i | -3,84770936476725-6,41951524749672i | 6,22298451022148+4,15806531383334i | -7,40331337225868-1,09817780012906i | 7,16204753409644-2,17258336730806i | -5,54551520306926+5,02616200505796i | 2,86412520276544-6,91460990884116i | 0,367238168144466+7,47530464238203i | -3,52808394682351-6,60058081025653i | 6,01146205819304+4,45840411935323i | -7,34051072642462-1,46011836636814i | 7,26002414729723-1,81854137957364i | -5,78545746752333+4,74800223884098i | 3,19995906562611-6,76574499570282i | -2,87902291091629E-12+7,48431983339572i | -3,19995906562822-6,76574499570182i | 5,78545746752453+4,74800223883951i | -7,26002414729779-1,81854137957139i | 7,34051072642417-1,46011836637043i | -6,01146205819192+4,45840411935476i | 3,52808394682146-6,60058081025762i | -0,367238168150218+7,47530464238175i | -2,86412520276052-6,91460990884319i | 5,54551520307053+5,02616200505655i | -7,16204753409711-2,17258336730583i | 7,40331337225834-1,09817780013136i | -6,22298451022042+4,15806531383493i | 3,84770936477182-6,41951524749398i | -0,733591627384218+7,44828078772493i | -2,52139141141163-7,04681692106587i | 5,29221330676256+5,2922133067636i | -7,04681692106551-2,52139141141261i | 7,44828078772507-0,733591627382755i | -6,41951524749474+3,84770936477055i | 4,15806531382978-6,22298451022386i | -1,09817780013281+7,40331337225812i | -2,17258336730483-7,16204753409741i | 5,02616200505546+5,54551520307152i | -6,9146099088428-2,86412520276148i | 7,47530464238182-0,367238168148749i | -6,6005808102547+3,52808394682692i | 4,45840411934979-6,01146205819561i | -1,46011836637187+7,34051072642388i | -1,81854137957037-7,26002414729805i | 4,74800223883838+5,78545746752547i | -6,76574499570137-3,19995906562916i | 7,48431983339572-1,40832615397319E-12i
0.0028711 | 147 | 29400 | [10 empty] | 22.4841 | 7.4841 | -6,68494827190387+3,36492018542281i | 4,45825200994991-6,01125696240595i | -1,27948980037808+7,37388141368065i | -2,17250924429065-7,16180318326104i | 5,16056590352276+5,42031187365586i | -7,04657650160476-2,52130538795442i | 7,42778083941019-0,916129387143123i | -6,22277219782663+4,15792345122566i | 3,68888185639513-6,51178715114793i | -0,367225638915396+7,47504960401063i | -3,03285212699186-6,84200476674033i | 5,78526008243879+4,74784024908555i | -7,30221766174983-1,63976781061382i | 7,259776453749-1,81847933556802i | -5,66699983772158+4,88838767811638i | 2,86402748609834-6,91437399994892i | 0,550561937971093+7,46378609050085i | -3,84757809071656-6,41929622997213i | 6,32293856477991+4,00395668786706i | -7,44802667133914-0,733566599101478i | 6,98257827280477-2,69347766214074i | -5,02599052519913+5,54532600420435i | 1,99609547656782-7,21296222787295i | 1,46006855084607+7,34026028687857i | -4,60443289862122-5,90003550280768i | 6,76551416569926+3,19984989116974i | -7,48181042714905+0,183668136866983i | 6,60035561523494-3,52796357758027i | 6,60035561523494-3,52796357758027i | 1,0981403330968-7,4030607900464i | 2,34761437368141+7,1063301362082i | -5,2920327499132-5,29203274991213i | 7,10633013620864+2,34761437368008i | -7,4030607900462+1,09814033309819i | 6,11885746558538-4,30938563697268i | -3,52796357757894+6,60035561523566i | 0,183668136867064-7,48181042714905i | 3,19984989116899+6,76551416569962i | -5,90003550280723-4,60443289862179i | 7,34026028687843+1,46006855084678i | -7,21296222787334+1,99609547656641i | 5,54532600420541-5,02599052519797i | -2,69347766214221+6,98257827280421i | -0,733566599099916-7,44802667133929i | 4,00395668786519+6,32293856478109i | -6,41929622997099-3,84757809071845i | 7,46378609050068+0,550561937973347i | -6,91437399994979+2,86402748609625i | 4,8883876781187-5,66699983771958i | -1,81847933557104+7,25977645374825i | -1,63976781061099-7,30221766175046i | 4,74784024908269+5,78526008244113i | -6,84200476673881-3,03285212699528i | 7,47504960401046-0,367225638919087i | -6,5117871511465+3,68888185639765i | 4,1579234512231-6,22277219782835i | -0,916129387140122+7,42778083941056i | -2,52130538795725-7,04657650160375i | 5,4203118736574+5,16056590352114i | -7,16180318326168-2,17250924428855i | 7,37388141368028-1,2794898003802i | -6,01125696240486+4,45825200995138i | 3,36492018542123-6,68494827190467i | 1,51463711569855E-12+7,48406448744908i | -3,36492018542393-6,6849482719033i | 6,01125696240654+4,45825200994911i | -7,37388141368076-1,27948980037742i | 7,16180318326086-2,17250924429124i | -5,42031187365532+5,16056590352333i | 2,5213053879544-7,04657650160477i | 0,916129387143123+7,42778083941019i | -4,15792345122562-6,22277219782666i | 6,51178715114789+3,68888185639519i | -7,4750496040106-0,367225638916273i | 6,84200476674068-3,03285212699106i | -4,74784024908627+5,7852600824382i | 1,63976781061551-7,30221766174945i | 1,81847933556676+7,25977645374932i | -4,88838767811535-5,66699983772246i | 6,9143739999481+2,86402748610033i | -7,463786090501+0,550561937968944i | 6,41929622997326-3,84757809071466i | -4,00395668786893+6,32293856477873i | 0,733566599104522-7,44802667133884i | 2,69347766213789+6,98257827280587i | -5,5453260042023-5,0259905252014i | 7,2129622278721+1,99609547657087i | -7,34026028687933+1,46006855084224i | 5,90003550280537-4,60443289862418i | -3,19984989116645+6,76551416570082i | -0,18366813686988-7,48181042714898i | 3,52796357758142+6,60035561523433i | -6,11885746558701-4,30938563697037i | 7,40306079004659+1,09814033309551i | -7,10633013620766+2,34761437368305i | 5,29203274991098-5,29203274991434i | -2,34761437367854+7,10633013620915i | -1,09814033309979-7,40306079004596i | 4,30938563697392+6,11885746558451i | -6,60035561523637-3,5279635775776i | 7,48181042714908+0,18366813686555i | -6,76551416569897+3,19984989117036i | 4,60443289862076-5,90003550280804i | -1,4600685508455+7,34026028687868i | -1,99609547656767-7,21296222787299i | 5,02599052519893+5,54532600420453i | -6,98257827280483-2,69347766214059i | 7,44802667133912-0,733566599101635i | -6,32293856478028+4,00395668786647i | 3,84757809071715-6,41929622997177i | -0,550561937971837+7,4637860905008i | -2,86402748609765-6,9143739999492i | 5,66699983772057+4,88838767811755i | -7,25977645374862-1,81847933556957i | 7,30221766175018-1,63976781061226i | -5,78526008244031+4,7478402490837i | 3,03285212699409-6,84200476673933i | 0,367225638912951+7,47504960401075i | -3,6888818563923-6,51178715114953i | 6,22277219782505+4,15792345122803i | -7,42778083940983-0,916129387146005i | 7,04657650160575-2,52130538795167i | -5,16056590352544+5,42031187365332i | 2,17250924429423-7,16180318325996i | 1,27948980037436+7,37388141368129i | -4,45825200995276-6,01125696240384i | 6,68494827190535+3,36492018541988i | -7,48406448744908+3,02927423139711E-12i
0.0028906 | 148 | 29600 | [10 empty] | 22.4838 | 7.4838 | -6,60011398280324+3,52783442235288i | 4,1577712337975-6,22254438834619i | -0,733539743960584+7,44775400651518i | -2,86392263691053-6,91412087161659i | 5,78504828984061+4,74766643539171i | -7,33999156727449-1,46001509919321i | 7,16154099679334-2,17242971089538i | -5,29183901387463+5,29183901387477i | 2,1724297108952-7,16154099679339i | 1,46001509919342+7,33999156727444i | -4,74766643539185-5,78504828984049i | 6,91412087161667+2,86392263691034i | -7,44775400651516+0,733539743960765i | 6,22254438834608-4,15777123379767i | -3,52783442235272+6,60011398280333i | -2,09033805980292E-13-7,48379050331666i | 3,52783442235304+6,60011398280315i | -6,22254438834628-4,15777123379737i | 7,4477540065152+0,733539743960349i | -6,9141208716165+2,86392263691073i | 4,74766643539157-5,78504828984072i | -1,46001509919306+7,33999156727452i | -2,1724297108955-7,1615409967933i | 5,29183901387492+5,29183901387448i | -7,16154099679345-2,172429710895i | 7,33999156727441-1,46001509919357i | -5,78504828984039+4,74766643539197i | 2,86392263690739-6,91412087161789i | 2,86392263690739-6,91412087161789i | -4,15777123379781-6,22254438834599i | 6,6001139828027+3,52783442235389i | -7,48379050331666-2,66611311532702E-12i | 6,60011398280165-3,52783442235585i | -4,15777123379596+6,22254438834722i | 0,733539743960247-7,44775400651522i | 2,86392263690945+6,91412087161704i | -5,78504828983896-4,74766643539371i | 7,33999156727515+1,46001509918983i | -7,16154099679281+2,17242971089713i | 5,29183901387433-5,29183901387507i | -2,17242971089633+7,16154099679305i | -1,46001509919086-7,33999156727495i | 4,74766643539452+5,7850482898383i | -6,91412087161736-2,86392263690867i | 7,44775400651512-0,733539743961181i | -6,22254438834676+4,15777123379666i | 3,52783442235502-6,60011398280209i | 3,60493108566684E-12+7,48379050331666i | -3,52783442235463-6,6001139828023i | 6,22254438834651+4,15777123379703i | -7,4477540065151-0,733539743961415i | 6,91412087161753-2,86392263690826i | -4,74766643538894+5,78504828984287i | 1,4600150991913-7,33999156727486i | 2,1724297108959+7,16154099679318i | -5,29183901387416-5,29183901387523i | 7,16154099679268+2,17242971089755i | -7,33999156727375+1,4600150991969i | 5,78504828983911-4,74766643539353i | -2,86392263690986+6,91412087161686i | -0,733539743959908-7,44775400651525i | 4,15777123379559+6,22254438834747i | -6,600113982805-3,52783442234958i | 7,48379050331666-2,32505005778415E-12i | -6,60011398280291+3,5278344223535i | 4,15777123379809-6,2225443883458i | -0,7335397439629+7,44775400651495i | -2,86392263691396-6,91412087161517i | 5,78504828984206+4,74766643538993i | -7,33999156727461-1,46001509919255i | 7,16154099679361-2,17242971089447i | -5,29183901387629+5,29183901387311i | 2,17242971089878-7,1615409967923i | 1,46001509919544+7,33999156727404i | -4,74766643539238-5,78504828984006i | 6,91412087161638+2,86392263691104i | -7,44775400651537+0,733539743958634i | 6,22254438834806-4,1577712337947i | -3,52783442235071+6,6001139828044i | -1,04516902990146E-12-7,48379050331666i | 3,52783442235255+6,60011398280341i | -6,22254438834497-4,15777123379933i | 7,44775400651558+0,733539743956554i | -6,91412087161558+2,86392263691297i | 4,74766643539109-5,78504828984112i | -1,46001509919381+7,33999156727437i | -2,17242971089345-7,16154099679392i | 5,29183901387235+5,29183901387704i | -7,1615409967941-2,17242971089288i | 7,33999156727425-1,46001509919439i | -5,78504828984073+4,74766643539155i | 2,86392263691242-6,91412087161581i | 0,733539743957148+7,44775400651552i | -4,15777123379983-6,22254438834464i | 6,60011398280369+3,52783442235203i | -7,48379050331666-4,47414117104515E-13i | 6,60011398280411-3,52783442235124i | -4,15777123380022+6,22254438834438i | 0,733539743958039-7,44775400651543i | 2,86392263691159+6,91412087161615i | -5,78504828984043-4,74766643539191i | 7,33999156727416+1,46001509919485i | -7,16154099679436+2,17242971089202i | 5,29183901387268-5,29183901387672i | -2,17242971089431+7,16154099679367i | -1,46001509919293-7,33999156727454i | 4,74766643539039+5,78504828984168i | -6,9141208716154-2,8639226369134i | 7,44775400651492-0,733539743963283i | -6,22254438834546+4,15777123379859i | 3,52783442235297-6,60011398280319i | -1,51459302586392E-12+7,48379050331666i | -3,52783442234993-6,60011398280482i | 6,2225443883478+4,15777123379509i | -7,44775400651533-0,733539743959101i | 6,91412087161672-2,86392263691022i | -4,74766643539307+5,78504828983949i | 1,46001509919632-7,33999156727387i | 2,17242971089792+7,16154099679257i | -5,29183901387566-5,29183901387374i | 7,16154099679335+2,17242971089533i | -7,33999156727475+1,46001509919188i | 5,78504828984263-4,74766643538924i | -2,86392263690771+6,91412087161775i | -0,733539743962221-7,44775400651502i | 4,15777123379734+6,22254438834629i | -6,60011398280249-3,52783442235428i | 7,48379050331666+3,0071761728699E-12i
0.0029102 | 149 | 29800 | [10 empty] | 22.4835 | 7.4835 | -6,51129322954501+3,68860205326272i | 3,84728625041307-6,41880932384154i | -0,183654205566708+7,48124292890094i | -3,52769598016133-6,59985497567986i | 6,32245896741595+4,00365298618577i | -7,47448261857359-0,367197784707257i | 6,68444121596193-3,36466495491036i | -4,15760807110559+6,22230019812049i | 0,55052017763272-7,46321995940572i | 3,19960718130348+6,76500099880287i | -6,11839334785248-4,30905876838633i | 7,44746173560206+0,733510957788427i | -6,84148579800181+3,03262208397159i | 4,45791384979048-6,01080100621363i | -0,916059898370902+7,42721743932741i | -2,86381024849332-6,91384954197567i | 5,89958798280654+4,60408365058426i | -7,40249926498886-1,09805703872434i | 6,9820486415109-2,69327336080622i | -4,7474801235447+5,78482126819841i | 1,27939275057654-7,37332210189035i | 2,52111414595443+7,04604201602013i | -5,66656999356667-4,88801689199847i | 7,33970352526393+1,45995780407547i | -7,10579111828739+2,34743630621166i | 5,02560930185115-5,54490538905758i | -1,63964343358446+7,3016637856831i | -2,17234445861229-7,16125995768825i | -2,17234445861229-7,16125995768825i | -7,25922579686453-1,81834140319938i | 7,21241512186688-1,99594407194154i | -5,29163134715707+5,29163134715914i | 1,9959440719459-7,21241512186568i | 1,81834140320232+7,2592257968638i | -5,16017447258068-5,41990074087887i | 7,16125995768693+2,17234445861662i | -7,30166378568257+1,63964343358679i | 5,54490538905747-5,02560930185127i | -2,34743630621444+7,10579111828647i | -1,45995780407698-7,33970352526363i | 4,88801689199795+5,66656999356713i | -7,04604201601889-2,52111414595789i | 7,37332210189022-1,27939275057732i | -5,78482126819932+4,74748012354359i | 2,69327336080339-6,98204864151199i | 1,09805703872428+7,40249926498887i | -4,60408365058249-5,89958798280791i | 6,91384954197651+2,86381024849131i | -7,42721743932751+0,916059898370109i | 6,01080100621544-4,45791384978804i | -3,03262208397009+6,84148579800247i | -0,733510957787049-7,4474617356022i | 4,30905876838884+6,11839334785071i | -6,76500099880324-3,19960718130271i | 7,46321995940587-0,550520177630544i | -6,22230019811922+4,15760807110749i | 3,36466495491032-6,68444121596196i | 0,367197784704308+7,47448261857373i | -4,00365298618705-6,32245896741514i | 6,59985497567951+3,52769598016199i | -7,48124292890103+0,183654205562973i | 6,41880932384103-3,84728625041394i | -3,68860205326425+6,51129322954414i | -2,92270163052769E-12-7,4834968182296i | 3,68860205326285+6,51129322954493i | -6,4188093238402-3,84728625041531i | 7,481242928901+0,183654205564359i | -6,59985497568016+3,52769598016077i | 4,00365298618822-6,3224589674144i | -0,367197784705692+7,47448261857366i | -3,36466495490908-6,68444121596258i | 6,22230019812258+4,15760807110245i | -7,46321995940579-0,550520177631715i | 6,76500099880383-3,19960718130146i | -4,3090587683839+6,1183933478542i | 0,733510957788217-7,44746173560208i | 3,03262208396882+6,84148579800303i | -6,01080100621449-4,45791384978933i | 7,42721743932735+0,916059898371486i | -6,91384954197419+2,8638102484969i | 4,60408365058376-5,89958798280693i | -1,09805703872565+7,40249926498866i | -2,69327336080904-6,98204864150981i | 5,7848212681983+4,74748012354482i | -7,37332210188998-1,27939275057869i | 7,04604201601936-2,52111414595659i | -4,88801689199916+5,66656999356608i | 1,45995780407834-7,33970352526336i | 2,34743630621313+7,1057911182869i | -5,54490538905669-5,02560930185213i | 7,30166378568394+1,63964343358068i | -7,1612599576874+2,17234445861508i | 5,16017447258161-5,41990074087798i | -1,81834140319634+7,2592257968653i | -1,99594407194436-7,2124151218661i | 5,29163134715609+5,29163134716012i | -7,21241512186651-1,99594407194288i | 7,25922579686492-1,81834140319783i | -5,41990074087693+5,16017447258272i | 2,17234445861362-7,16125995768785i | 1,63964343358217+7,3016637856836i | -5,02560930185359-5,54490538905537i | 7,10579111828739+2,34743630621167i | -7,33970352526447+1,45995780407276i | 5,66656999356508-4,88801689200032i | -2,52111414595514+7,04604201601988i | -1,27939275057308-7,37332210189096i | 4,74748012354601+5,78482126819733i | -6,98204864151036-2,69327336080761i | 7,40249926498843-1,09805703872717i | -5,89958798280598+4,60408365058497i | 2,86381024849548-6,91384954197478i | 0,916059898373013+7,42721743932715i | -4,45791384979056-6,01080100621357i | 6,84148579800055+3,03262208397441i | -7,44746173560193+0,733510957789746i | 6,11839334785332-4,30905876838515i | -3,19960718130699+6,76500099880121i | -0,550520177633672-7,46321995940564i | 4,15760807110373+6,22230019812173i | -6,68444121596327-3,3646649549077i | 7,47448261857358-0,36719778470744i | -6,32245896741756+4,00365298618323i | 3,52769598015942-6,59985497568089i | 0,183654205566107+7,48124292890095i | -3,84728625041006-6,41880932384335i | 6,51129322954558+3,6886020532617i | -7,4834968182296-1,38618499004116E-12i
0.0029297 | 150 | 30000 | [10 empty] | 22.4832 | 7.4832 | -6,41853951458826+3,84712453297019i | 3,52754769642657-6,59957755632492i | 0,367182349856879+7,47416843498095i | -4,15743330954581-6,22203864896313i | 6,76471663767367+3,19947268850556i | -7,44714868780956+0,733480125271578i | 6,01054834724667-4,45772646513022i | -2,86368987063739+6,913558924123i | -1,09801088281998-7,40218810715594i | 4,74728056720942+5,78457810809982i | -7,0457458415679-2,52100817304123i | 7,33939500699718-1,4598964359765i | -5,5446723136214+5,02539805458954i | 2,172253145942-7,16095894014601i | 1,81826497074694+7,25892066141149i | -5,29140891788327-5,29140891788353i | 7,25892066141158+1,81826497074657i | -7,1609589401461+2,1722531459417i | 5,02539805458977-5,54467231362119i | -1,45989643597608+7,33939500699726i | -2,52100817304093-7,04574584156801i | 5,78457810809963+4,74728056720966i | -7,40218810715601-1,09801088281955i | 6,91355892412314-2,86368987063708i | -4,4577264651299+6,01054834724691i | 0,733480125271916-7,44714868780953i | 3,19947268850526+6,76471663767382i | -6,22203864896294-4,15743330954611i | -6,22203864896294-4,15743330954611i | -6,59957755632551+3,52754769642546i | 3,84712453296832-6,41853951458937i | -1,85549390574059E-12+7,48318225573265i | -3,84712453297153-6,41853951458746i | 6,59957755632376+3,52754769642874i | -7,4741684349809+0,367182349857986i | 6,22203864896493-4,15743330954311i | -3,19947268850524+6,76471663767382i | -0,733480125268329-7,44714868780988i | 4,45772646512991+6,0105483472469i | -6,91355892412432-2,86368987063422i | 7,40218810715611-1,09801088281883i | -5,78457810809813+4,74728056721148i | 2,52100817304232-7,0457458415675i | 1,45989643597838+7,3393950069968i | -5,02539805458813-5,54467231362268i | 7,16095894014657+2,17225314594016i | -7,25892066141214+1,81826497074436i | 5,2914089178827-5,2914089178841i | -1,81826497074987+7,25892066141075i | -2,17225314594206-7,16095894014599i | 5,54467231361887+5,02539805459233i | -7,33939500699719-1,45989643597644i | 7,04574584156684-2,52100817304419i | -4,74728056720995+5,78457810809939i | 1,09801088281687-7,4021881071564i | 2,86368987063605+6,91355892412356i | -6,01054834724808-4,45772646512831i | 7,44714868780934+0,733480125273763i | -6,76471663767298+3,19947268850704i | 4,15743330954765-6,2220386489619i | -0,367182349856005+7,47416843498099i | -3,52754769642383-6,59957755632639i | 6,41853951458848+3,84712453296983i | -7,48318225573265-3,71098781148118E-12i | 6,41853951458836-3,84712453297002i | -3,52754769642381+6,5995775563264i | -0,36718234985624-7,47416843498098i | 4,15743330954766+6,22203864896189i | -6,76471663767307-3,19947268850682i | 7,44714868780934-0,733480125273785i | -6,01054834724807+4,45772646512833i | 2,86368987063603-6,91355892412356i | 1,09801088281688+7,4021881071564i | -4,74728056720997-5,78457810809938i | 7,04574584156685+2,52100817304417i | -7,33939500699719+1,45989643597646i | 5,544672313624-5,02539805458667i | -2,17225314594204+7,160958940146i | -1,81826497074989-7,25892066141075i | 5,29140891788272+5,29140891788409i | -7,25892066141214-1,81826497074434i | 7,16095894014656-2,17225314594018i | -5,02539805458811+5,5446723136227i | 1,45989643597836-7,3393950069968i | 2,52100817304234+7,0457458415675i | -5,78457810809815-4,74728056721147i | 7,40218810715612+1,0980108828188i | -6,91355892412431+2,86368987063424i | 4,45772646512988-6,01054834724691i | -0,733480125275715+7,44714868780915i | -3,19947268850526-6,76471663767382i | 6,22203864896507+4,15743330954291i | -7,4741684349809-0,367182349857964i | 6,5995775563237-3,52754769642885i | -3,84712453297151+6,41853951458747i | -1,98382980767342E-12-7,48318225573265i | 3,84712453296835+6,41853951458937i | -6,59957755632557-3,52754769642535i | 7,47416843498107-0,36718234985428i | -6,22203864896286+4,15743330954621i | 3,1994726885086-6,76471663767224i | 0,733480125272044+7,44714868780951i | -4,45772646513307-6,01054834724455i | 6,9135589241229+2,86368987063764i | -7,40218810715554+1,09801088282273i | 5,78457810810049-4,74728056720862i | -2,52100817303861+7,04574584156884i | -1,45989643597475-7,33939500699753i | 5,02539805459105+5,54467231362003i | -7,16095894014549-2,17225314594371i | 7,25892066141117-1,81826497074819i | -5,29140891788532+5,29140891788148i | 1,81826497074604-7,25892066141172i | 2,17225314593851+7,16095894014707i | -5,54467231362152-5,02539805458941i | 7,33939500699796+1,45989643597257i | -7,04574584156809+2,5210081730407i | 4,7472805672069-5,7845781081019i | -1,09801088282053+7,40218810715586i | -2,86368987063969-6,91355892412205i | 6,01054834724587+4,45772646513129i | -7,44714868780973-0,733480125269837i | 6,76471663767456-3,19947268850369i | -4,15743330954437+6,2220386489641i | 0,367182349859712-7,47416843498081i | 3,52754769642731+6,59957755632453i | -6,41853951458657-3,84712453297301i | 7,48318225573265-2,34678317776423E-13i
0.0029492 | 151 | 30200 | [10 empty] | 22.4828 | 7.4828 | -6,32190870947909+4,00330453918979i | 3,19932871223683-6,76441222542966i | 0,915980171600787+7,42657103175614i | -4,74706693958691-5,78431780208921i | 7,10517268517729+2,34723200350875i | -7,25859400998671+1,81818314882475i | 5,15972537089744-5,4194290346311i | -1,45983074063747+7,33906473422705i | -2,69303895912006-6,98144097798919i | 6,01027787257538+4,45752586744217i | -7,46257041845345-0,550472264613455i | 6,59928057533951-3,52738895678259i | -3,68828102586405+6,51072653693398i | -0,367165826651285-7,47383209740657i | 4,30868374123245+6,11786085020935i | -6,91324781397612-2,86356100459544i | 7,37268038495242-1,27928140212508i | -5,54442280337092+5,0251719116808i | 1,99577036040704-7,21178740902738i | 2,17215539455175+7,16063669699873i | -5,66607681913392-4,88759147680721i | 7,40185500869632+1,09796147233061i | -6,84089036798312+3,03235814799653i | 4,15724622504968-6,22175865722831i | -0,183638221725075+7,48059181936876i | -3,84695141236858-6,41825068031474i | 6,68385945388876+3,36437212049249i | -7,44681356612365+0,733447118667723i | -7,44681356612365+0,733447118667723i | -2,52089472767695+7,04542878300929i | -1,63950073169908-7,30102830533093i | 5,29117080448737+5,29117080448416i | -7,30102830533029-1,63950073170191i | 7,04542878301026-2,52089472767422i | -4,60368294674578+5,89907452829063i | 0,733447118663201-7,44681356612409i | 3,3643721204899+6,68385945389006i | -6,41825068031477-3,84695141236852i | 7,48059181936871-0,183638221727385i | -6,22175865722992+4,15724622504726i | 3,03235814799704-6,8408903679829i | 1,09796147233226+7,40185500869608i | -4,88759147680453-5,66607681913623i | 7,16063669699836+2,172155394553i | -7,21178740902714+1,99577036040793i | 5,02517191167846-5,54442280337305i | -1,27928140212731+7,37268038495203i | -2,86356100459473-6,91324781397641i | 6,11786085021032+4,30868374123108i | -7,47383209740638-0,367165826655032i | 6,51072653693473-3,68828102586274i | -3,52738895678197+6,59928057533985i | -0,550472264616448-7,46257041845323i | 4,45752586744039+6,01027787257669i | -6,98144097798921-2,69303895912004i | 7,33906473422661-1,45983074063967i | -5,41942903463313+5,15972537089529i | 1,81818314882542-7,25859400998654i | 2,34723200350951+7,10517268517704i | -5,78431780209113-4,74706693958457i | 7,42657103175587+0,915980171602957i | -6,76441222542957+3,19932871223702i | 4,00330453918778-6,32190870948037i | -2,90045476479661E-12+7,48284551253634i | -4,00330453918917-6,32190870947948i | 6,76441222543027+3,19932871223554i | -7,42657103175567+0,915980171604581i | 5,78431780209009-4,74706693958584i | -2,34723200350795+7,10517268517756i | -1,81818314882701-7,25859400998614i | 5,41942903462913+5,1597253708995i | -7,33906473422688-1,45983074063827i | 6,98144097798861-2,69303895912157i | -4,45752586744505+6,01027787257324i | 0,550472264615022-7,46257041845334i | 3,52738895678342+6,59928057533907i | -6,51072653693544-3,68828102586149i | 7,47383209740668-0,367165826649026i | -6,11786085020925+4,3086837412326i | 2,8635610045934-6,91324781397696i | 1,27928140212139+7,37268038495305i | -5,02517191167984-5,5444228033718i | 7,21178740902758+1,99577036040635i | -7,16063669699782+2,17215539455477i | 4,88759147680876-5,66607681913258i | -1,09796147233064+7,40185500869632i | -3,03235814799874-6,84089036798214i | 6,22175865722682+4,1572462250519i | -7,48059181936874-0,183638221725742i | 6,41825068031382-3,8469514123701i | -3,36437212048843+6,6838594538908i | -0,733447118664836-7,44681356612393i | 4,60368294674724+5,89907452828949i | -7,04542878301082-2,52089472767267i | 7,30102830533156-1,63950073169625i | -5,29117080448636+5,29117080448517i | 1,63950073169748-7,30102830533129i | 2,52089472767149+7,04542878301125i | -5,89907452828872-4,60368294674823i | 7,44681356612381+0,733447118666088i | -6,68385945388811+3,36437212049376i | 3,84695141237118-6,41825068031317i | 0,183638221724485+7,48059181936877i | -4,15724622505086-6,22175865722751i | 6,84089036798163+3,03235814799989i | -7,4018550086965+1,0979614723294i | 5,6660768191334-4,88759147680781i | -2,17215539454865+7,16063669699967i | -1,99577036040514-7,21178740902792i | 5,54442280337095+5,02517191168076i | -7,37268038495284-1,27928140212262i | 6,91324781397744-2,86356100459224i | -4,30868374123363+6,11786085020852i | 0,367165826650282-7,47383209740662i | 3,68828102586669+6,51072653693249i | -6,59928057533848-3,52738895678452i | 7,46257041845343-0,550472264613768i | -6,01027787257398+4,45752586744404i | 2,69303895912274-6,98144097798816i | 1,45983074063704+7,33906473422713i | -5,15972537089859-5,41942903463i | 7,2585940099877+1,8181831488208i | -7,10517268517788+2,34723200350696i | 4,74706693958681-5,78431780208929i | -0,915980171598235+7,42657103175645i | -3,19932871223459-6,76441222543071i | 6,32190870947881+4,00330453919023i | -7,48284551253634+1,85539986172355E-12i
0.0029688 | 152 | 30400 | [10 empty] | 22.4825 | 7.4825 | -6,22145902119931+4,15704601465569i | 2,86342309727729-6,91291487625921i | 1,45976043609642+7,33871128943186i | -5,29091598498904-5,29091598498922i | 7,33871128943181+1,45976043609668i | -6,91291487625915+2,86342309727745i | 4,1570460146554-6,22145902119949i | -2,61248506898487E-13+7,48248514334823i | -4,15704601465559-6,22145902119937i | 6,91291487625923+2,86342309727724i | -7,33871128943177+1,45976043609686i | 5,29091598498942-5,29091598498884i | -1,45976043609693+7,33871128943175i | -2,86342309727718-6,91291487625926i | 6,22145902119934+4,15704601465565i | -7,48248514334823+2,21830551168478E-13i | 6,22145902119909-4,15704601465602i | -2,86342309727751+6,91291487625912i | -1,45976043609664-7,33871128943181i | 5,2909159849892+5,29091598498906i | -7,33871128943186-1,45976043609643i | 6,91291487625936-2,86342309727692i | -4,15704601465588+6,22145902119918i | 6,60010830502041E-14-7,48248514334823i | 4,15704601465578+6,22145902119925i | -6,91291487625932-2,86342309727704i | 7,33871128943142-1,4597604360986i | -5,29091598498711+5,29091598499115i | -5,29091598498711+5,29091598499115i | 2,86342309727464+6,91291487626031i | -6,22145902119822-4,15704601465732i | 7,48248514334823+1,04499402759395E-12i | -6,22145902119938+4,15704601465558i | 2,86342309727657-6,91291487625951i | 1,45976043609837+7,33871128943147i | -5,2909159849909-5,29091598498736i | 7,33871128943249+1,45976043609324i | -6,9129148762604+2,86342309727442i | 4,1570460146576-6,22145902119803i | -1,27965940717224E-12+7,48248514334823i | -4,1570460146553-6,22145902119957i | 6,91291487625942+2,86342309727678i | -7,33871128943154+1,45976043609803i | 5,2909159849876-5,29091598499066i | -1,45976043609358+7,33871128943242i | -2,86342309727411-6,91291487626053i | 6,22145902119796+4,15704601465771i | -7,48248514334823-1,62065729603132E-12i | 6,22145902119964-4,15704601465519i | -2,8634230972771+6,91291487625929i | -1,4597604360977-7,3387112894316i | 5,29091598499057+5,29091598498769i | -7,33871128943236-1,45976043609391i | 6,91291487626058-2,86342309727399i | -4,15704601465799+6,22145902119777i | 1,96165518489039E-12-7,48248514334823i | 4,15704601465491+6,22145902119983i | -6,91291487625916-2,86342309727741i | 7,33871128943163-1,45976043609758i | -5,29091598498793+5,29091598499033i | 1,45976043609404-7,33871128943233i | 2,86342309728055+6,91291487625787i | -6,22145902119758-4,15704601465828i | 7,48248514334823+2,08998805518791E-12i | -6,22145902120002+4,15704601465462i | 2,86342309727753-6,91291487625911i | 1,45976043609724+7,33871128943169i | -5,29091598499024-5,29091598498802i | 7,33871128943222+1,45976043609458i | -6,91291487625791+2,86342309728043i | 4,15704601465856-6,22145902119739i | -2,21832092548542E-12+7,48248514334823i | -4,15704601465452-6,22145902120009i | 6,91291487625898+2,86342309727785i | -7,33871128943176+1,4597604360969i | 5,29091598498842-5,29091598498985i | -1,4597604360945+7,33871128943224i | -2,86342309728011-6,91291487625805i | 6,22145902119744+4,15704601465849i | -7,48248514334823-2,55931881434448E-12i | 6,22145902120028-4,15704601465424i | -2,86342309727816+6,91291487625886i | -1,45976043609657-7,33871128943183i | 5,29091598498991+5,29091598498836i | -7,33871128943217-1,45976043609483i | 6,91291487625817-2,8634230972798i | -4,15704601465877+6,22145902119725i | 2,90031670320356E-12-7,48248514334823i | 4,15704601465395+6,22145902120047i | -6,91291487625872-2,86342309727848i | 7,33871128943181-1,45976043609666i | -5,2909159849886+5,29091598498966i | 1,45976043609517-7,3387112894321i | 2,86342309727949+6,9129148762583i | -6,22145902120107-4,15704601465305i | 7,48248514334823+3,24131459206263E-12i | -6,22145902120066+4,15704601465367i | 2,8634230972784-6,91291487625875i | 1,45976043609632+7,33871128943188i | -5,29091598498943-5,29091598498884i | 7,33871128943204+1,4597604360955i | -6,91291487625844+2,86342309727917i | 4,15704601465297-6,22145902120113i | -3,58231248092171E-12+7,48248514334823i | -4,15704601465338-6,22145902120085i | 6,91291487625862+2,86342309727872i | -7,33871128943195+1,45976043609598i | 5,29091598498907-5,29091598498919i | -1,45976043609584+7,33871128943198i | -2,86342309727925-6,9129148762584i | 6,22145902120093+4,15704601465325i | -7,48248514334823-3,92331036978077E-12i | 6,2214590212008-4,15704601465345i | -2,86342309727903+6,91291487625849i | -1,45976043609565-7,33871128943201i | 5,29091598498894+5,29091598498932i | -7,33871128943199-1,45976043609575i | 6,91291487625853-2,86342309727893i | -4,15704601465354+6,22145902120074i | 3,83897822151673E-12-7,48248514334823i | 4,15704601465317+6,22145902120099i | -6,91291487625836-2,86342309727934i | 7,33871128943207-1,45976043609532i | -5,29091598498956+5,2909159849887i | 1,45976043609609-7,33871128943192i | 2,86342309727862+6,91291487625866i | -6,22145902120056-4,15704601465382i | 7,48248514334823-3,05063452071718E-12i
0.0029883 | 153 | 30600 | [10 empty] | 22.4821 | 7.4821 | -6,11725095710723+4,30825420604766i | 2,52064341821523-7,044726420122i | 1,99557140090034+7,21106846175138i | -5,78374116008731-4,74659370172639i | 7,46182647047349+0,550417387713997i | -6,41761084117595+3,84656790754793i | 3,03205585045165-6,84020839564838i | 1,45968520926315+7,33833309860047i | -5,41888876860211-5,15921099487844i | 7,40111711347085+1,09785201591363i | -6,68319313605789+3,36403672428012i | 3,52703730932853-6,59862268922547i | 0,915888857005255+7,42583067257599i | -5,0246709493737-5,54387007664111i | 7,30030046157803+1,63933728891901i | -6,91255862828583+2,8632755345352i | 4,00290544743509-6,32127847472734i | 0,367129223676979+7,4730870267433i | -4,60322400291938-5,89848644612358i | 7,15992284896693+2,17193885111849i | -7,10446436638522+2,34699800658616i | 4,45708149409915-6,00967870448292i | -0,183619914724129+7,47984607482489i | -4,15683178675849-6,22113840649369i | 6,98074499408284+2,69277048850139i | -7,25787039653349+1,81800189309017i | 4,88710422997572-5,66551196464275i | -0,733374000900257+7,44607118895329i | -0,733374000900257+7,44607118895329i | 6,76373787724395+3,19900976930238i | -7,3719453981616+1,27915386982203i | 5,29064332459251-5,29064332459687i | -1,27915386981606+7,37194539816263i | -3,19900976930114-6,76373787724455i | 6,5100774788245+3,68791333898436i | -7,44607118895342+0,733374000898878i | 5,66551196464365-4,88710422997468i | -1,81800189308935+7,2578703965337i | -2,69277048850219-6,98074499408254i | 6,22113840649381+4,15683178675832i | -7,47984607482491+0,183619914723594i | 6,00967870448337-4,45708149409855i | -2,34699800658757+7,10446436638475i | -2,17193885111716-7,15992284896734i | 5,89848644612227+4,60322400292106i | -7,47308702674319-0,367129223679106i | 6,32127847472885-4,0029054474327i | -2,86327553453776+6,91255862828477i | -1,63933728891558-7,3003004615788i | 5,54387007664378+5,02467094937074i | -7,42583067257635-0,915888857002247i | 6,59862268922402-3,52703730933125i | -3,36403672427804+6,68319313605894i | -1,09785201591599-7,4011171134705i | 5,15921099487963+5,41888876860098i | -7,3383330986008-1,45968520926148i | 6,84020839564799-3,03205585045254i | -3,84656790754725+6,41761084117635i | -0,550417387714074-7,46182647047348i | 4,74659370172647+5,78374116008724i | -7,21106846175121-1,99557140090093i | 7,0447264201222-2,52064341821468i | -4,30825420604843+6,1172509571067i | 1,27959508402996E-12-7,48209954332049i | 4,30825420604616+6,11725095710829i | -7,04472642012127-2,52064341821729i | 7,21106846175195-1,99557140089826i | -4,74659370172861+5,78374116008548i | 0,550417387716838-7,46182647047328i | 3,84656790754487+6,41761084117778i | -6,84020839564988-3,03205585044828i | 7,33833309859988-1,45968520926606i | -5,15921099487625+5,4188887686042i | 1,09785201591137-7,40111711347118i | 3,36403672428221+6,68319313605684i | -6,59862268922623-3,52703730932713i | 7,42583067257578-0,915888857006886i | -5,54387007664051+5,02467094937436i | 1,63933728891808-7,30030046157824i | 2,8632755345354+6,91255862828574i | -6,32127847472748-4,00290544743487i | 7,47308702674332-0,36712922367655i | -5,89848644612384+4,60322400291904i | 2,17193885112001-7,15992284896647i | 2,34699800658474+7,10446436638568i | -6,00967870448159-4,45708149410095i | 7,47984607482484+0,183619914726366i | -6,22113840649535+4,15683178675601i | 2,69277048850478-6,98074499408154i | 1,81800189308666+7,25787039653437i | -5,66551196464684-4,88710422997098i | 7,4460711889539+0,733374000894018i | -6,5100774788223+3,68791333898824i | 3,19900976929701-6,7637378772465i | 1,27915386982056+7,37194539816186i | -5,29064332459582-5,29064332459356i | 7,3719453981624+1,27915386981743i | -6,76373787724514+3,19900976929988i | 3,68791333898548-6,51007747882386i | 0,733374000897605+7,44607118895355i | -4,8871042299737-5,66551196464448i | 7,25787039653339+1,81800189309059i | -6,980744994083+2,692770488501i | 4,15683178675938-6,2211384064931i | 0,183619914722315+7,47984607482494i | -4,4570814940977-6,00967870448401i | 7,10446436638428+2,346998006589i | -7,15992284896777+2,17193885111573i | 4,60322400292224-5,89848644612135i | -0,367129223680596+7,47308702674313i | -4,00290544743791-6,32127847472555i | 6,91255862828713+2,86327553453207i | -7,30030046157745+1,6393372889216i | 5,02467094937169-5,54387007664293i | -0,915888857003729+7,42583067257617i | -3,52703730932993-6,59862268922472i | 6,68319313605827+3,36403672427938i | -7,40111711347072+1,09785201591452i | 5,41888876860201-5,15921099487855i | -1,45968520926295+7,3383330986005i | -3,03205585045118-6,84020839564859i | 6,41761084117569+3,84656790754835i | -7,46182647047358+0,550417387712797i | 5,78374116008806-4,74659370172548i | -1,99557140090216+7,21106846175087i | -2,52064341821347-7,04472642012263i | 6,11725095710596+4,30825420604947i | -7,48209954332049-2,55919016805992E-12i
0.0030078 | 154 | 30800 | [10 empty] | 22.4817 | 7.4817 | -6,0093472884946+4,45683569925039i | 2,17181907512115-7,15952800041944i | 2,52050441219361+7,04433792431643i | -6,22079532912898-4,15660254979197i | 7,47267490811857-0,367108977587215i | -5,78342220388574+4,74633194113637i | 1,81790163566839-7,25747014646868i | 2,86311763336669+6,91217742114269i | -6,41725692893811-3,8463557807158i | 7,44566056017232-0,733333557492474i | -5,54356434861968+5,02439385364671i | 1,45960471194567-7,33792841125586i | 3,19883335338156+6,76336487712616i | -6,59825879472008-3,52684280366295i | 7,40070896377376-1,09779147262528i | -5,29035156127892+5,29035156127868i | 1,09779147262556-7,40070896377372i | 3,5268428036634+6,59825879471984i | -6,76336487712636-3,19883335338114i | 7,33792841125592-1,4596047119454i | -5,02439385364697+5,54356434861945i | 0,73333355749276-7,44566056017229i | 3,8463557807156+6,41725692893823i | -6,91217742114284-2,86311763336632i | 7,25747014646876-1,81790163566812i | -4,74633194113658+5,78342220388558i | 0,367108977586786-7,47267490811859i | 4,15660254979111+6,22079532912955i | 4,15660254979111+6,22079532912955i | 7,15952800041858-2,17181907512398i | -4,4568356992493+6,00934728849541i | 3,40963134258817E-13-7,48168692768216i | 4,45683569924883+6,00934728849575i | -7,15952800041842-2,17181907512453i | 7,04433792431578-2,5205044121954i | -4,1566025497915+6,2207953291293i | -0,367108977586211-7,47267490811862i | 4,74633194113441+5,78342220388736i | -7,25747014646955-1,81790163566496i | 6,91217742114221-2,86311763336785i | -3,84635578071609+6,41725692893794i | -0,7333335574906-7,4456605601725i | 5,02439385364434+5,54356434862184i | -7,33792841125639-1,45960471194304i | 6,76336487712601-3,19883335338187i | -3,52684280366382+6,59825879471962i | -1,09779147262278-7,40070896377413i | 5,29035156128107+5,29035156127653i | -7,40070896377402-1,09779147262358i | 6,59825879472-3,5268428036631i | -3,1988333533828+6,76336487712558i | -1,45960471194225-7,33792841125655i | 5,54356434862129+5,02439385364494i | -7,4456605601724-0,733333557491619i | 6,41725692893835-3,8463557807154i | -2,8631176333686+6,9121774211419i | -1,81790163567139-7,25747014646794i | 5,78342220388685+4,74633194113504i | -7,47267490811859-0,36710897758702i | 6,22079532912975-4,15660254979083i | -2,52050441219637+7,04433792431544i | -2,17181907512375-7,15952800041865i | 6,0093472884952+4,45683569924957i | -7,48168692768216-6,81926268517634E-13i | 6,00934728849589-4,45683569924865i | -2,17181907511774+7,15952800042048i | -2,52050441219508-7,0443379243159i | 6,22079532912899+4,15660254979196i | -7,47267490811864+0,36710897758587i | 5,78342220388744-4,74633194113431i | -1,81790163566529+7,25747014646946i | -2,86311763336773-6,91217742114225i | 6,41725692893776+3,84635578071639i | -7,44566056017251+0,733333557490473i | 5,54356434862221-5,02439385364393i | -1,45960471194317+7,33792841125637i | -3,19883335338156-6,76336487712616i | 6,59825879471946+3,52684280366412i | -7,40070896377415+1,09779147262266i | 5,29035156127662-5,29035156128098i | -1,09779147262413+7,40070896377393i | -3,5268428036628-6,59825879472016i | 6,76336487712552+3,19883335338291i | -7,33792841125666+1,4596047119417i | 5,02439385364503-5,54356434862121i | -0,733333557491957+7,44566056017236i | -3,84635578071511-6,41725692893853i | 6,91217742114185+2,86311763336872i | -7,25747014646797+1,81790163567127i | 4,74633194113546-5,7834222038865i | -0,36710897758736+7,47267490811856i | -4,15660254979072-6,22079532912981i | 7,04433792431532+2,52050441219668i | -7,15952800041869+2,17181907512363i | 4,45683569924984-6,009347288495i | -8,10247070868618E-13+7,48168692768216i | -4,4568356992482-6,00934728849622i | 7,15952800042044+2,17181907511786i | -7,04433792431602+2,52050441219476i | 4,15660254979207-6,22079532912892i | 0,367108977585742+7,47267490811865i | -4,74633194113388-5,78342220388779i | 7,25747014646933+1,81790163566583i | -6,91217742114247+2,86311763336723i | 3,84635578071649-6,41725692893769i | 0,733333557489922+7,44566056017256i | -5,0243938536495-5,54356434861716i | 7,33792841125626+1,45960471194371i | -6,76336487712621+3,19883335338144i | 3,52684280366423-6,5982587947194i | 1,0977914726221+7,40070896377423i | -5,29035156128058-5,29035156127702i | 7,40070896377391+1,09779147262426i | -6,59825879472022+3,52684280366269i | 3,19883335338341-6,76336487712529i | 1,45960471194909+7,33792841125519i | -5,54356434862084-5,02439385364544i | 7,44566056017235+0,733333557492085i | -6,41725692893881+3,84635578071463i | 2,86311763336923-6,91217742114164i | 1,81790163567074+7,2574701464681i | -5,78342220388642-4,74633194113556i | 7,47267490811856+0,367108977587489i | -6,22079532913012+4,15660254979026i | 2,52050441219681-7,04433792431528i | 2,1718190751231+7,15952800041884i | -6,00934728849493-4,45683569924995i | 7,48168692768216+1,36385253703527E-12i
0.0030273 | 155 | 31000 | [10 empty] | 22.4812 | 7.4812 | -5,89781301277997+4,6026984503802i | 1,81779433084441-7,25704176159949i | 3,031709679018+6,83942744540782i | -6,59786932095392-3,52663462559763i | 7,37110373922433-1,27900782813949i | -5,02409728001179+5,54323713003758i | 0,550354546267171-7,46097454976574i | 4,15635719905622+6,22042813580404i | -7,10365324589934-2,34673004857246i | 7,04392211994945-2,52035563501184i | -4,00244843358494+6,32055677099276i | -0,733290271196703-7,4452210670347i | 5,15862196500746+5,41827009118146i | -7,4002721239828-1,09772667356322i | 6,50933421980601-3,68749228795282i | -2,86294863284062+6,91176941778044i | -1,99534356544928-7,21024517021919i | 6,00899257625999+4,45657262672801i | -7,47899209680932+0,183598950740077i | 5,78308082727442-4,74605178059196i | -1,63915012490608+7,29946698238094i | -3,19864453664768-6,76296565768472i | 6,6824301123331+3,36365265041337i | -7,3374952771968+1,45951855622454i | 4,88654626667721-5,66486513012199i | -0,367087308337307+7,47223382041185i | -4,30776233037009-6,11655254730093i | 7,1591053967568+2,17169087970104i | 7,1591053967568+2,17169087970104i | 3,84612874283657-6,41687813912462i | 0,915784289485643+7,42498286152771i | -5,29003928902207-5,29003928902724i | 7,42498286152774+0,915784289485411i | -6,41687813912456+3,84612874283668i | 2,69246305345655-6,97994799870461i | 2,17169087970127+7,15910539675673i | -6,116552547301-4,30776233036998i | 7,47223382041177-0,367087308338922i | -5,66486513012288+4,88654626667618i | 1,45951855622139-7,33749527719742i | 3,36365265041358+6,682430112333i | -6,7629656576835-3,19864453665026i | 7,29946698238058-1,63915012490766i | -4,74605178059293+5,78308082727362i | 0,183598950736867-7,47899209680939i | 4,45657262672811+6,00899257625991i | -7,21024517021843-1,99534356545203i | 6,91176941777981-2,86294863284216i | -3,68749228795391+6,5093342198054i | -1,09772667356718-7,40027212398221i | 5,41827009118206+5,15862196500684i | -7,4452210670345-0,733290271198744i | 6,32055677099144-4,00244843358703i | -2,52035563501227+7,04392211994929i | -2,34673004856904-7,10365324590046i | 6,22042813580454+4,15635719905547i | -7,46097454976589+0,550354546265152i | 5,5432371300359-5,02409728001364i | -1,27900782813939+7,37110373922435i | -3,52663462559513-6,59786932095526i | 6,83942744540849+3,03170967901646i | -7,25704176159982+1,81779433084307i | 4,60269845037767-5,89781301278194i | 1,28306739045249E-13+7,4812453080252i | -4,60269845037804-5,89781301278165i | 7,25704176159994+1,81779433084261i | -6,83942744540831+3,03170967901689i | 3,52663462559471-6,59786932095547i | 1,27900782813964+7,3711037392243i | -5,54323713003607-5,02409728001344i | 7,46097454976591+0,550354546264896i | -6,22042813580428+4,15635719905587i | 2,34673004857587-7,10365324589821i | 2,52035563501271+7,04392211994913i | -6,32055677099158-4,00244843358681i | 7,44522106703447-0,733290271198999i | -5,41827009118174+5,15862196500717i | 1,09772667356672-7,40027212398228i | 3,68749228795432+6,50933421980516i | -6,91176941777991-2,86294863284192i | 7,21024517021837-1,99534356545227i | -4,45657262672774+6,00899257626019i | -0,183598950737336-7,47899209680939i | 4,74605178059329+5,78308082727332i | -7,29946698238064-1,63915012490741i | 6,7629656576834-3,19864453665049i | -3,36365265041335+6,68243011233311i | -1,45951855622185-7,33749527719733i | 5,66486513012318+4,88654626667583i | -7,47223382041179-0,367087308338666i | 6,11655254730527-4,30776233036394i | -2,17169087970102+7,1591053967568i | -2,69246305345699-6,97994799870444i | 6,4168781391248+3,84612874283627i | -7,4249828615277+0,91578428948577i | 5,29003928902723-5,29003928902209i | -0,915784289485389+7,42498286152775i | -3,84612874283697-6,41687813912438i | 6,97994799870473+2,69246305345624i | -7,15910539675669+2,17169087970139i | 4,30776233036988-6,11655254730108i | 0,36708730833905+7,47223382041177i | -4,88654626667644-5,66486513012266i | 7,33749527719749+1,45951855622106i | -6,68243011233294+3,36365265041369i | 3,19864453665015-6,76296565768356i | 1,63915012490778+7,29946698238055i | -5,78308082727384-4,74605178059267i | 7,47899209680939+0,183598950736951i | -6,00899257625971+4,45657262672839i | 1,99534356545191-7,21024517021847i | 2,86294863284228+6,91176941777976i | -6,50933421980535-3,68749228795398i | 7,40027212398328-1,09772667355995i | -5,15862196500659+5,4182700911823i | 0,733290271198616-7,44522106703451i | 4,00244843358713+6,32055677099138i | -7,04392211994927-2,52035563501234i | 7,10365324590036-2,34673004856937i | -4,1563571990552+6,22042813580473i | -0,55035454626528-7,46097454976588i | 5,02409728001374+5,54323713003581i | -7,37110373922437-1,27900782813927i | 6,59786932095509-3,52663462559543i | -3,03170967901614+6,83942744540864i | -1,81779433084319-7,25704176159979i | 5,89781301278202+4,60269845037758i | -7,4812453080252+2,56613478090497E-13i
0.0030469 | 156 | 31200 | [10 empty] | 22.4808 | 7.4808 | -5,78271531436204+4,74575181189701i | 1,45942630904774-7,33703151932308i | 3,5264117287492+6,59745231028017i | -6,91133256741558-2,86276768349473i | 7,15865291380826-2,17155362049976i | -4,15609450132285+6,22003498086265i | -0,73324392443579-7,44475050047744i | 5,28970493823063+5,28970493823045i | -7,44475050047739-0,733243924436297i | 6,22003498086251-4,15609450132307i | -2,17155362049951+7,15865291380833i | -2,86276768349429-6,91133256741576i | 6,59745231028028+3,52641172874899i | -7,33703151932316+1,45942630904736i | 4,74575181189707-5,782715314362i | 2,34610044486491E-13+7,48077246459756i | -4,74575181189681-5,78271531436221i | 7,33703151932311+1,45942630904763i | -6,59745231028044+3,52641172874871i | 2,86276768349449-6,91133256741568i | 2,17155362049996+7,1586529138082i | -6,22003498086239-4,15609450132326i | 7,44475050047742-0,733243924436024i | -5,28970493823078+5,2897049382303i | 0,733243924436064-7,44475050047742i | 4,15609450132322+6,22003498086241i | -7,15865291380797-2,17155362050071i | 6,91133256741484-2,86276768349652i | 6,91133256741484-2,86276768349652i | -1,45942630904905-7,33703151932282i | 5,78271531436022+4,74575181189923i | -7,48077246459756+4,69220088972982E-13i | 5,78271531436442-4,74575181189412i | -1,45942630904824+7,33703151932299i | -3,52641172875164-6,59745231027887i | 6,9113325674152+2,86276768349565i | -7,1586529138077+2,17155362050161i | 4,15609450132501-6,22003498086121i | 0,733243924437103+7,44475050047731i | -5,28970493822836-5,28970493823272i | 7,44475050047744+0,73324392443583i | -6,22003498086062+4,15609450132589i | 2,17155362050059-7,15865291380801i | 2,86276768349684+6,91133256741472i | -6,59745231027947-3,52641172875051i | 7,33703151932278-1,45942630904929i | -4,74575181189905+5,78271531436037i | -8,10138304111354E-13-7,48077246459756i | 4,74575181189438+5,7827153143642i | -7,33703151932305-1,4594263090479i | 6,59745231027881-3,52641172875175i | -2,86276768349553+6,91133256741526i | -2,17155362050193-7,1586529138076i | 6,22003498086141+4,15609450132472i | -7,4447505004773+0,733243924437231i | 5,28970493823263-5,28970493822845i | -0,733243924435491+7,44475050047747i | -4,15609450132617-6,22003498086043i | 7,15865291380811+2,17155362050026i | -6,91133256741466+2,86276768349696i | 3,52641172875039-6,59745231027953i | 1,45942630904962+7,33703151932271i | -5,78271531436059-4,74575181189879i | 7,48077246459756-9,38440177945965E-13i | -5,78271531436412+4,74575181189448i | 1,45942630904778-7,33703151932307i | 3,52641172875186+6,59745231027875i | -6,9113325674153-2,86276768349541i | 7,15865291380756-2,17155362050206i | -4,15609450132462+6,22003498086147i | -0,73324392443757-7,44475050047727i | 5,28970493822869+5,28970493823238i | -7,44475050047751-0,733243924435152i | 6,22003498086438-4,15609450132027i | -2,17155362050014+7,15865291380814i | -2,86276768349727-6,91133256741454i | 6,5974523102797+3,52641172875009i | -7,33703151932264+1,45942630904995i | 4,74575181189852-5,78271531436081i | 1,06674205178058E-12+7,48077246459756i | -4,74575181189458-5,78271531436404i | 7,33703151932314+1,45942630904745i | -6,59745231027848+3,52641172875235i | 2,86276768349491-6,91133256741551i | 2,17155362050218+7,15865291380752i | -6,22003498086155-4,1560945013245i | 7,44475050047725-0,733243924437698i | -5,28970493823229+5,28970493822878i | 0,733243924435024-7,44475050047751i | 4,15609450132037+6,22003498086431i | -7,15865291380818-2,17155362050002i | 6,91133256741448-2,86276768349739i | -3,52641172874998+6,59745231027976i | -1,45942630905008-7,33703151932262i | 5,78271531436089+4,74575181189842i | -7,48077246459756+1,62027660822271E-12i | 5,78271531436369-4,74575181189501i | -1,45942630904732+7,33703151932316i | -3,52641172874571-6,59745231028204i | 6,91133256741556+2,86276768349479i | -7,15865291380737+2,17155362050271i | 4,15609450132405-6,22003498086185i | 0,733243924437826+7,44475050047724i | -5,28970493822887-5,2897049382322i | 7,44475050047753+0,733243924434896i | -6,22003498086423+4,15609450132049i | 2,17155362049949-7,15865291380834i | 2,86276768349751+6,91133256741443i | -6,59745231027982-3,52641172874987i | 7,33703151932259-1,45942630905021i | -4,74575181189832+5,78271531436097i | -1,74857848205732E-12-7,48077246459756i | 4,74575181189511+5,78271531436361i | -7,33703151932328-1,45942630904677i | 6,59745231028178-3,5264117287462i | -2,86276768349467+6,91133256741561i | -2,17155362050283-7,15865291380733i | 6,22003498086192+4,15609450132394i | -7,44475050047718+0,733243924438377i | 5,28970493823181-5,28970493822926i | -0,733243924434769+7,44475050047754i | -4,15609450132059-6,22003498086417i | 7,15865291380838+2,17155362049937i | -6,91133256741716+2,86276768349095i | 3,52641172874938-6,59745231028008i | 1,45942630905033+7,33703151932257i | -5,78271531436105-4,74575181189822i | 7,48077246459756-1,87688035589193E-12i
0.0030664 | 157 | 31400 | [10 empty] | 22.4803 | 7.4803 | -5,66412352415715+4,8859065529729i | 1,09758296658549-7,39930333023018i | 4,00192446001048+6,31972932629743i | -7,15816817492661-2,17140657656779i | 6,83853207366071-3,03131278801905i | -3,1982257916619+6,76208029579971i | -1,99508234851739-7,20930125351468i | 6,21961379927459+4,15581307678378i | -7,42401083281181+0,915664401179215i | 5,02343955905544-5,54251144679115i | -0,183574915203251+7,47801299756841i | -4,74543045947888-5,78232374530724i | 7,37013876400017+1,27884038905409i | -6,41603808468401+3,84562523358404i | 2,34642283048987-7,10272328349133i | 2,86257383490011+6,91086457551002i | -6,68155529361868-3,36321230367786i | 7,25609171860057-1,81755635746191i | -4,30719838715491+6,1157518094658i | -0,733194273776162-7,44424638886945i | 5,41756076777727+5,15794663298628i | -7,47125560591895-0,367039251741147i | 5,89704091084848-4,60209589611878i | -1,45932748589158+7,33653470176591i | -3,68700954631473-6,50848206163911i | 7,0429999771378+2,52002568703795i | -6,97903423095211+2,6921105743436i | 3,52617294236342-6,59700557236676i | 3,52617294236342-6,59700557236676i | -6,00820591944973-4,45598920227408i | 7,4599978092605-0,550282497561453i | -5,289346752735+5,28934675273097i | 0,550282497559709-7,45999780926064i | 4,45598920227549+6,00820591944869i | -7,29851138535884-1,63893553841554i | 6,5970055723695-3,5261729423583i | -2,69211057434197+6,97903423095274i | -2,52002568703949-7,04299997713724i | 6,50848206163736+3,68700954631783i | -7,33653470176629+1,45932748588964i | 4,60209589611866-5,89704091084858i | 0,367039251743531+7,47125560591883i | -5,15794663298378-5,41756076777966i | 7,44424638886932+0,733194273777491i | -6,11575180946528+4,30719838715564i | 1,81755635745876-7,25609171860136i | 3,36321230367534+6,68155529361995i | -6,91086457550982-2,8625738349006i | 7,10272328349078-2,34642283049153i | -3,84562523358122+6,4160380846857i | -1,27884038905209-7,37013876400052i | 5,78232374530741+4,74543045947868i | -7,47801299756837+0,183574915205052i | 5,54251144679351-5,02343955905284i | -0,915664401180434+7,42401083281166i | -4,15581307678407-6,21961379927441i | 7,20930125351532+1,99508234851506i | -6,76208029580087+3,19822579165944i | 3,03131278801961-6,83853207366045i | 2,17140657656868+7,15816817492634i | -6,31972932629917-4,00192446000775i | 7,39930333023053-1,09758296658311i | -4,88590655297316+5,66412352415694i | -1,74846332338537E-12-7,48026591380908i | 4,88590655297001+5,66412352415965i | -7,39930333022992-1,09758296658721i | 6,31972932629741-4,00192446001053i | -2,17140657656534+7,15816817492736i | -3,03131278801601-6,83853207366205i | 6,76208029579919+3,19822579166301i | -7,20930125351445+1,99508234851823i | 4,15581307678098-6,21961379927646i | 0,915664401176312+7,42401083281217i | -5,54251144679086-5,02343955905576i | 7,47801299756846+0,183574915201555i | -5,78232374530533+4,74543045948123i | 1,27884038905619-7,37013876399981i | 3,84562523358441+6,4160380846838i | -7,10272328349189-2,34642283048821i | 6,91086457551133-2,86257383489696i | -3,36321230367905+6,68155529361808i | -1,81755635746195-7,25609171860056i | 6,11575180946729+4,30719838715278i | -7,44424638886971+0,733194273773565i | 5,15794663298663-5,41756076777694i | -0,36703925174025+7,47125560591899i | -4,60209589612141-5,89704091084642i | 7,33653470176549+1,45932748589372i | -6,5084820616393+3,6870095463144i | 2,5200256870364-7,04299997713835i | 2,69211057433829+6,97903423095416i | -6,59700557236754-3,52617294236197i | 7,29851138535803-1,63893553841916i | -4,45598920227268+6,00820591945077i | -0,550282497555776-7,45999780926092i | 5,28934675273214+5,28934675273384i | -7,45999780926075-0,550282497558177i | 6,00820591944765-4,45598920227689i | -1,6389355384211+7,29851138535759i | -3,52617294235984-6,59700557236868i | 6,9790342309533+2,69211057434053i | -7,04299997713658+2,52002568704134i | 3,68700954631649-6,50848206163811i | 1,45932748589135+7,33653470176595i | -5,89704091084966-4,60209589611728i | 7,47125560591911-0,367039251737845i | -5,41756076777859+5,15794663298489i | 0,733194273775539-7,44424638886951i | 4,30719838715707+6,11575180946427i | -7,25609171859997-1,81755635746428i | 6,68155529361917-3,3632123036769i | -2,86257383489879+6,91086457551057i | -2,34642283049319-7,10272328349024i | 6,41603808468277+3,84562523358611i | -7,37013876400022+1,27884038905382i | 4,7454304594775-5,78232374530839i | 0,1835749152068+7,47801299756833i | -5,02343955905397-5,54251144679248i | 7,42401083281188+0,915664401178699i | -6,21961379927355+4,15581307678534i | 1,99508234852054-7,2093012535138i | 3,19822579166083+6,76208029580021i | -6,83853207366125-3,03131278801782i | 7,15816817492583-2,17140657657036i | -4,00192446001256+6,31972932629611i | -1,09758296658484-7,39930333023028i | 5,66412352415822+4,88590655297167i | -7,48026591380908-4,15674334674901E-12i
0.0030859 | 158 | 31600 | [10 empty] | 22.4797 | 7.4797 | -5,54210907784468+5,02307487309984i | 0,733141046171713-7,44370595993109i | 4,45566571143499+6,00776974254488i | -7,33600209235825-1,45922154329313i | 6,41557230044337-3,84534605325439i | -2,17124893926099+7,15764851436932i | -3,19799361050098-6,76158938998001i | 6,91036286841833+2,86236602101837i | -7,04248867743041+2,51984274107726i | 3,52591695326491-6,59652665045586i | 1,81742440857085+7,25556494910122i | -6,21916227482123-4,15551137778923i | 7,39876616401693-1,09750328550465i | -4,74508595611185+5,78190396674014i | -0,367012605842717-7,47071321619615i | 5,28896276274913+5,28896276274927i | -7,47071321619614-0,367012605842979i | 5,78190396674031-4,74508595611165i | -1,09750328550486+7,3987661640169i | -4,15551137778906-6,21916227482135i | 7,25556494910116+1,8174244085711i | -6,59652665045598+3,52591695326467i | 2,51984274107756-7,0424886774303i | 2,86236602101818+6,91036286841841i | -6,76158938997991-3,19799361050119i | 7,15764851437026-2,1712489392579i | -3,84534605325655+6,41557230044207i | -1,45922154329146-7,33600209235858i | -1,45922154329146-7,33600209235858i | -7,44370595993111+0,733141046171453i | 5,0230748730995-5,54210907784499i | 1,27918213568814E-12+7,4797228699662i | -5,02307487310132-5,54210907784334i | 7,44370595993135+0,733141046169012i | -6,00776974254284+4,45566571143775i | 1,45922154329636-7,3360020923576i | 3,84534605325219+6,41557230044469i | -7,15764851436885-2,17124893926257i | 6,76158938998041-3,19799361050014i | -2,86236602101856+6,91036286841825i | -2,51984274107777-7,04248867743023i | 6,59652665045644+3,52591695326383i | -7,25556494910074+1,81742440857276i | 4,15551137778702-6,21916227482271i | 1,09750328550802+7,39876616401643i | -5,78190396673802-4,74508595611444i | 7,47071321619627-0,367012605840332i | -5,28896276275048+5,28896276274793i | 0,367012605843931-7,47071321619609i | 4,74508595611149+5,78190396674044i | -7,39876616401696-1,09750328550443i | 6,2191622748207-4,15551137779003i | -1,81742440856925+7,25556494910163i | -3,52591695326721-6,59652665045463i | 7,04248867743152+2,51984274107416i | -6,91036286841963+2,86236602101524i | 3,19799361050339-6,76158938997887i | 2,17124893925912+7,15764851436989i | -6,41557230044273-3,84534605325546i | 7,33600209235834-1,45922154329262i | -4,45566571143484+6,007769742545i | -0,73314104617262-7,443705959931i | 5,54210907784592+5,02307487309847i | -7,4797228699662+2,55836427137627E-12i | 5,54210907784249-5,02307487310226i | -0,733141046175144+7,44370595993075i | -4,45566571143263-6,00776974254664i | 7,3360020923579+1,4592215432949i | -6,41557230044393+3,84534605325347i | 2,17124893926134-7,15764851436921i | 3,19799361050129+6,76158938997986i | -6,91036286841874-2,86236602101738i | 7,0424886774298-2,51984274107898i | -3,5259169532627+6,59652665045705i | -1,817424408574-7,25556494910044i | 6,2191622748194+4,15551137779196i | -7,39876616401731+1,09750328550214i | 4,74508595611328-5,78190396673897i | 0,36701260584161+7,47071321619621i | -5,28896276274883-5,28896276274957i | 7,47071321619616+0,367012605842653i | -5,78190396673963+4,74508595611247i | 1,09750328550317-7,39876616401716i | 4,1555113777911+6,21916227481999i | -7,25556494910193-1,817424408568i | 6,59652665045754-3,52591695326178i | -2,51984274107996+7,04248867742945i | -2,86236602101642-6,91036286841914i | 6,76158938997942+3,19799361050223i | -7,15764851436952+2,17124893926034i | 3,84534605325436-6,41557230044339i | 1,45922154329387+7,3360020923581i | -6,00776974254576-4,45566571143381i | 7,44370595993087-0,733141046173893i | -5,02307487309768+5,54210907784664i | 3,60298144399002E-12-7,4797228699662i | 5,0230748730977+5,54210907784662i | -7,44370595993087-0,733141046173871i | 6,00776974254575-4,45566571143383i | -1,45922154329385+7,33600209235811i | -3,84534605325438-6,41557230044337i | 7,15764851436953+2,17124893926033i | -6,76158938997941+3,19799361050226i | 2,8623660210164-6,91036286841914i | 2,51984274107998+7,04248867742944i | -6,59652665045755-3,52591695326176i | 7,25556494910193-1,81742440856802i | -4,15551137779108+6,21916227481999i | -1,09750328550319-7,39876616401715i | 5,78190396673964+4,74508595611246i | -7,47071321619616+0,367012605842676i | 5,28896276274882-5,28896276274959i | -0,367012605841588+7,47071321619621i | -4,7450859561133-5,78190396673895i | 7,39876616401731+1,09750328550211i | -6,21916227481939+4,15551137779198i | 1,81742440857398-7,25556494910044i | 3,52591695326272+6,59652665045703i | -7,04248867742981-2,51984274107895i | 6,91036286841873-2,86236602101741i | -3,19799361050128+6,76158938997987i | -2,17124893926137-7,15764851436921i | 6,41557230044393+3,84534605325344i | -7,33600209235789+1,45922154329492i | 4,45566571143261-6,00776974254665i | 0,733141046175377+7,44370595993073i | -5,5421090778425-5,02307487310224i | 7,4797228699662+2,53638581833201E-12i
0.0031055 | 159 | 31800 | [10 empty] | 22.4791 | 7.4791 | -5,41674547284655+5,15717040768383i | 0,366984015583499-7,47013124809728i | 4,88517126729416+5,66327112371436i | -7,44312609569583-0,733083934529296i | 5,89615345840084-4,60140332143153i | -1,09741779006671+7,39818980058895i | -4,30655019193164-6,11483144296446i | 7,33543061824768+1,45910787002463i | -6,31877826298598+4,00132220581011i | 1,81728283132167-7,25499974103905i | 3,68645468402102+6,50750259271195i | -7,15709093399153-2,17107979910218i | 6,68054977870253-3,36270617000219i | -2,51964644548319+7,04194006799669i | -3,03085660228217-6,83750293512887i | 6,9098245515769+2,86214304288209i | -6,97798394809025+2,69170543553489i | 3,1977444869958-6,76106266258354i | 2,34606971462794+7,10165438652141i | -6,59601278143651-3,52564228455177i | 7,2082163175038-1,99478210628762i | -3,8450465010338+6,41507252775688i | -1,63868889313026-7,29741302401233i | 6,2186778024635+4,15518766370918i | -7,36902962336796+1,27864793489789i | 4,45531861534994-6,00730173765307i | 0,915526601794124+7,42289358491017i | -5,78145355677775-4,74471631420837i | -5,78145355677775-4,74471631420837i | -5,02268357587775+5,54167734788856i | -0,183547288801892-7,47688762281918i | 5,28855075287461+5,28855075287764i | -7,47688762281909-0,18354728880607i | 5,54167734789143-5,02268357587458i | -0,550199684918558+7,4588751456375i | -4,74471631421098-5,78145355677562i | 7,42289358491057+0,915526601790886i | -6,00730173765106+4,45531861535265i | 1,27864793489624-7,36902962336826i | 4,15518766371004+6,21867780246293i | -7,29741302401237-1,63868889313009i | 6,41507252775673-3,84504650103404i | -1,99478210628817+7,20821631750365i | -3,52564228455071-6,59601278143708i | 7,10165438652084+2,34606971462968i | -6,76106266258438+3,19774448699404i | 2,6917054355374-6,97798394808929i | 2,86214304287883+6,90982455157825i | -6,83750293512748-3,03085660228531i | 7,04194006799556-2,51964644548636i | -3,36270616999994+6,68054977870366i | -2,17107979910464-7,15709093399078i | 6,5075025927128+3,68645468401952i | -7,25499974103879+1,81728283132272i | 4,00132220580996-6,31877826298608i | 1,45910787002494+7,33543061824761i | -6,11483144296414-4,3065501919321i | 7,39818980058913-1,0974177900655i | -4,60140332143241+5,89615345840015i | -0,733083934527319-7,44312609569603i | 5,66327112371263+4,88517126729616i | -7,47013124809744+0,366984015580288i | 5,15717040768646-5,41674547284403i | 3,36812975477931E-12+7,47914020001586i | -5,1571704076858-5,41674547284466i | 7,47013124809739+0,366984015581415i | -5,66327112371323+4,88517126729547i | 0,733083934528231-7,44312609569594i | 4,60140332143186+5,89615345840059i | -7,39818980058897-1,09741779006661i | 6,11483144296478-4,30655019193118i | -1,45910787002584+7,33543061824744i | -4,00132220580918-6,31877826298658i | 7,25499974103862+1,81728283132341i | -6,50750259271336+3,68645468401854i | 2,17107979910552-7,15709093399052i | 3,36270616999912+6,68054977870408i | -7,04194006799776-2,51964644548021i | 6,83750293512784-3,03085660228447i | -2,86214304287967+6,9098245515779i | -2,69170543553674-6,97798394808953i | 6,76106266258389+3,19774448699506i | -7,10165438652112+2,34606971462882i | 3,52564228455151-6,59601278143665i | 1,99478210628728+7,20821631750389i | -6,41507252775615-3,84504650103501i | 7,29741302401262-1,63868889312899i | -4,1551876637108+6,21867780246242i | -1,27864793489534-7,36902962336841i | 6,00730173765065+4,45531861535321i | -7,42289358491071+0,915526601789764i | 4,74471631420577-5,78145355677989i | 0,550199684917856+7,45887514563755i | -5,54167734789068-5,02268357587541i | 7,47688762281911-0,183547288805153i | -5,28855075287526+5,28855075287699i | 0,183547288802702-7,47688762281917i | 5,02268357587692+5,54167734788932i | -7,45887514563773-0,55019968491541i | 5,78145355677834-4,74471631420767i | -0,915526601794925+7,42289358491007i | -4,45531861534938-6,00730173765349i | 7,36902962336752+1,27864793490047i | -6,21867780246531+4,15518766370648i | 1,63868889312701-7,29741302401307i | 3,84504650103675+6,41507252775511i | -7,20821631750455-1,99478210628492i | 6,5960127814355-3,52564228455367i | -2,34606971462649+7,10165438652189i | -3,19774448699689-6,76106266258302i | 6,97798394809042+2,69170543553445i | -6,90982455157697+2,86214304288194i | 3,03085660228223-6,83750293512884i | 2,51964644548213+7,04194006799707i | -6,68054977870174-3,36270617000377i | 7,15709093399203-2,17107979910054i | -3,68645468402307+6,50750259271079i | -1,81728283131877-7,25499974103978i | 6,31877826298379+4,00132220581358i | -7,33543061824696+1,45910787002824i | 4,30655019192918-6,11483144296619i | 1,09741779006861+7,39818980058867i | -5,89615345840209-4,60140332142992i | 7,4431260956957-0,733083934530671i | -4,88517126729361+5,66327112371483i | -0,36698401558344-7,47013124809729i | 5,41674547284621+5,15717040768418i | -7,47914020001586-9,16258674389132E-13i
0.003125 | 160 | 32000 | [10 empty] | 22.4785 | 7.4785 | -5,28810822406715+5,28810822406713i | 2,22173378052322E-14-7,47851436977245i | 5,28810822406701+5,28810822406727i | -7,47851436977245+2,47824547674099E-13i | 5,28810822406718-5,28810822406711i | -3,65553491774909E-13+7,47851436977245i | -5,28810822406719-5,28810822406709i | 7,47851436977245+2,48283473012509E-13i | -5,288108224067+5,28810822406729i | 1,04444433951512E-13-7,47851436977245i | 5,28810822406737+5,28810822406691i | -7,47851436977245+1,28255848108887E-14i | 5,28810822406736-5,28810822406693i | 1,30095603573289E-13+7,47851436977245i | -5,28810822406701-5,28810822406727i | 7,47851436977245-2,4736562233569E-13i | -5,28810822406715+5,28810822406713i | 3,26158886665424E-13-7,47851436977245i | 5,28810822406721+5,28810822406707i | -7,47851436977245-2,08888867903024E-13i | 5,28810822406699-5,2881082240673i | -9,16188491406233E-14+7,47851436977245i | -5,28810822406686-5,28810822406743i | 7,47851436977245-2,56511696217775E-14i | -5,28810822406735+5,28810822406694i | 2,08887651669795E-12-7,47851436977245i | 5,28810822406965+5,28810822406463i | -7,47851436977245+1,74805634386799E-12i | -7,47851436977245+1,74805634386799E-12i | -1,85433647917315E-12+7,47851436977245i | -5,28810822406456-5,28810822406973i | 7,47851436977245-1,9825963813928E-12i | -5,28810822406694+5,28810822406735i | 1,51352036045395E-12-7,47851436977245i | 5,2881082240648+5,28810822406949i | -7,47851436977245+2,32341250011198E-12i | 5,28810822406677-5,28810822406751i | -1,27898032292915E-12+7,47851436977245i | -5,28810822406496-5,28810822406932i | 7,47851436977245-2,55795253763678E-12i | -5,28810822406661+5,28810822406768i | 1,04444028540435E-12-7,47851436977245i | 5,28810822406513+5,28810822406916i | -7,47851436977245+2,79249257516158E-12i | 5,28810822406644-5,28810822406784i | -8,09900247879555E-13+7,47851436977245i | -5,2881082240653-5,28810822406899i | 7,47851436977245-3,02703261268638E-12i | -5,28810822406628+5,28810822406801i | 5,75360210354752E-13-7,47851436977245i | 5,28810822406546+5,28810822406882i | -7,47851436977245+3,26157265021119E-12i | 5,28810822406611-5,28810822406818i | -3,40820172829951E-13+7,47851436977245i | -5,28810822406563-5,28810822406866i | 7,47851436977245-3,49611268773599E-12i | -5,28810822406594+5,28810822406834i | 1,0628013530515E-13-7,47851436977245i | 5,28810822406579+5,28810822406849i | -7,47851436977245-3,70867295834629E-12i | 5,28810822406578-5,28810822406851i | 1,28259902219651E-13+7,47851436977245i | -5,28810822406596-5,28810822406833i | 7,47851436977245+3,47413292082149E-12i | -5,28810822406561+5,28810822406867i | -5,75352102133226E-13-7,47851436977245i | 5,28810822406613+5,28810822406816i | -7,47851436977245-3,02704072090791E-12i | 5,2881082240653-5,28810822406899i | 5,97339977269253E-13+7,47851436977245i | -5,28810822406644-5,28810822406784i | 7,47851436977245+3,00505284577189E-12i | -5,28810822406528+5,288108224069i | -1,04443217718283E-12-7,47851436977245i | 5,28810822406646+5,28810822406783i | -7,47851436977245-2,55796064585831E-12i | 5,28810822406496-5,28810822406932i | 1,06642005231886E-12+7,47851436977245i | -5,28810822406677-5,28810822406751i | 7,47851436977245+2,53597277072228E-12i | -5,28810822406495+5,28810822406934i | -1,51351225223243E-12-7,47851436977245i | 5,28810822406679+5,2881082240675i | -7,47851436977245-2,08888057080871E-12i | 5,28810822407004-5,28810822406424i | 1,53550012736846E-12+7,47851436977245i | -5,2881082240671-5,28810822406718i | 7,47851436977245+2,06689269567268E-12i | -5,28810822406462+5,28810822406967i | -1,98259232728203E-12-7,47851436977245i | 5,28810822406712+5,28810822406716i | -7,47851436977245-1,61980049575911E-12i | 5,28810822406971-5,28810822406457i | 2,00458020241806E-12+7,47851436977245i | -5,28810822406744-5,28810822406685i | 7,47851436977245+1,59781262062308E-12i | -5,2881082240694+5,28810822406489i | -2,45167240233164E-12-7,47851436977245i | 5,28810822406745+5,28810822406683i | -7,47851436977245-1,1507204207095E-12i | 5,28810822406938-5,2881082240649i | 2,89876460224521E-12+7,47851436977245i | -5,28810822406777-5,28810822406652i | 7,47851436977245+7,0362822079593E-13i | -5,28810822406906+5,28810822406522i | -2,92075247738124E-12-7,47851436977245i | 5,28810822406808+5,2881082240662i | -7,47851436977245-6,81640345659903E-13i | 5,28810822406875-5,28810822406554i | 3,36784467729481E-12+7,47851436977245i | -5,2881082240681-5,28810822406618i | 7,47851436977245+2,34548145746328E-13i | -5,28810822406873+5,28810822406555i | 3,83694096878747E-12-7,47851436977245i | 5,28810822406842+5,28810822406587i | -7,47851436977245-2,125602706103E-13i | 5,28810822406842-5,28810822406587i | -3,81495309365144E-12+7,47851436977245i | -5,28810822406843-5,28810822406585i | 7,47851436977245-2,34531929303274E-13i | -5,2881082240684+5,28810822406588i | 3,36786089373786E-12-7,47851436977245i | 5,28810822406875+5,28810822406554i | -7,47851436977245+2,56519804439302E-13i | 5,28810822406808-5,2881082240662i | -3,34587301860184E-12+7,47851436977245i | -5,28810822406876-5,28810822406552i | 7,47851436977245-7,03612004352876E-13i
0.0031445 | 161 | 32200 | [10 empty] | 22.4778 | 7.4778 | -5,15627481842009+5,41580480602607i | -0,36692028549149-7,4688339922737i | 5,66228764548571+4,88432291314038i | -7,44183352956112+0,732956627876519i | 4,60060424614611-5,89512953805009i | 1,09722721354647+7,39690503804809i | -6,11376954720445-4,30580232055813i | 7,33415675440614-1,45885448275247i | -4,00062734003617+6,31768095001666i | -1,816967243729-7,25373984474658i | 6,50637250605679+3,6858144978385i | -7,15584804044846+2,17070277146784i | 3,36212220567571-6,67938964083924i | 2,51920888609977+7,04071717144242i | -6,83631554093114-3,03033026663293i | 6,90862459807661-2,86164600586778i | -2,69123799655226+6,97677215809443i | -3,19718916975709-6,75988854292999i | 7,10042112003582+2,34566229841329i | -6,59486732418717+3,52503002489576i | 1,99443569434169-7,20696454557562i | 3,8443787739483+6,41395849241823i | -7,29614576226977-1,63840431998977i | 6,21759787284426-4,15446607780721i | -1,27842588612445+7,36774992475553i | -4,4545449089976-6,00625851539641i | 7,4216045323338+0,915367612323408i | -5,78044955509923+4,74389235132938i | -5,78044955509923+4,74389235132938i | 5,0218113414654+5,54071498552107i | -7,47558919369005-0,183515414155738i | 5,28763234822865-5,28763234822677i | 0,183515414160618+7,47558919368993i | -5,54071498551928-5,02181134146737i | 7,45757984453836-0,550104137762469i | -4,74389235132568+5,78044955510226i | -0,915367612320656-7,42160453233414i | 6,00625851539931+4,45454490899367i | -7,36774992475561+1,27842588612402i | 4,15446607780995-6,21759787284242i | 1,6384043199908+7,29614576226954i | -6,41395849241692-3,84437877395049i | 7,20696454557514-1,99443569434343i | -3,52503002489671+6,59486732418666i | -2,34566229841641-7,10042112003479i | 6,75988854293017+3,19718916975671i | -6,97677215809539+2,69123799654977i | 2,86164600586603-6,90862459807733i | 3,03033026663186+6,83631554093161i | -7,04071717144357-2,51920888609657i | 6,6793896408391-3,36212220567599i | -2,17070277147116+7,15584804044746i | -3,68581449783947-6,50637250605625i | 7,2537398447461+1,81696724373091i | -6,31768095001527+4,00062734003836i | 1,45885448275295-7,33415675440605i | 4,30580232055538+6,11376954720638i | -7,39690503804825-1,09722721354546i | 5,89512953805122-4,60060424614466i | -0,732956627874755+7,4418335295613i | -4,88432291313955-5,66228764548643i | 7,46883399227387+0,366920285488074i | -5,41580480602574+5,15627481842044i | 2,66399616215416E-12-7,47784137970633i | 5,41580480602734+5,15627481841876i | -7,46883399227376+0,366920285490182i | 4,88432291313779-5,66228764548795i | 0,732956627876856+7,44183352956109i | -5,89512953804794-4,60060424614886i | 7,39690503804793-1,09722721354754i | -4,30580232055974+6,11376954720331i | -1,45885448275502-7,33415675440564i | 6,31768095001639+4,00062734003658i | -7,25373984474744+1,81696724372553i | 3,68581449783763-6,50637250605729i | 2,17070277146585+7,15584804044907i | -6,67938964084005-3,3621222056741i | 7,04071717144286-2,51920888609856i | -3,03033026662993+6,83631554093247i | -2,86164600586798-6,90862459807653i | 6,97677215809355+2,69123799655454i | -6,75988854292927+3,19718916975862i | 2,34566229841461-7,10042112003538i | 3,52503002489857+6,59486732418567i | -7,20696454557565-1,99443569434159i | 6,41395849241955-3,8443787739461i | -1,63840431998895+7,29614576226996i | -4,1544660778057-6,21759787284526i | 7,36774992475593+1,27842588612214i | -6,00625851539793+4,45454490899554i | 0,915367612325943-7,42160453233349i | 4,74389235132748+5,78044955510079i | -7,45757984453797-0,550104137767783i | 5,54071498551772-5,02181134146909i | -0,183515414158295+7,47558919368999i | -5,2876323482303-5,28763234822513i | 7,47558919369-0,183515414157955i | -5,02181134146935+5,54071498551749i | -0,550104137767443-7,45757984453799i | 5,78044955510057+4,74389235132775i | -7,42160453233353+0,915367612325607i | 4,45454490899582-6,00625851539773i | 1,2784258861214+7,36774992475606i | -6,21759787284507-4,15446607780598i | 7,29614576227012-1,6384043199882i | -3,84437877394639+6,41395849241938i | -1,99443569434085-7,20696454557585i | 6,59486732418531+3,52503002489924i | -7,10042112003563+2,34566229841388i | 3,19718916975931-6,75988854292895i | 2,69123799655423+6,97677215809367i | -6,90862459807624-2,86164600586868i | 6,83631554093261-3,03033026662962i | -2,51920888609928+7,0407171714426i | -3,36212220567342-6,67938964084039i | 7,15584804044884+2,17070277146659i | -6,50637250605766+3,68581449783696i | 1,81696724372627-7,25373984474726i | 4,00062734003593+6,31768095001681i | -7,33415675440557-1,45885448275536i | 6,11376954720375-4,30580232055911i | -1,09722721354788+7,39690503804789i | -4,60060424614825-5,89512953804841i | 7,44183352956106+0,732956627877195i | -5,66228764548816+4,88432291313753i | 0,366920285490523-7,46883399227375i | 5,15627481841851+5,41580480602758i | -7,47784137970633+2,3231969306756E-12i
0.0031641 | 162 | 32400 | [10 empty] | 22.4771 | 7.4771 | -5,02132466817123+5,54017802428324i | -0,732885595654844-7,44111232730816i | 6,00567643745185+4,45411321056969i | -7,33344598731451+1,45871310238737i | 3,84400620788393-6,41333690349148i | 2,17049240453063+7,15515455359356i | -6,75923342926386-3,19687932406868i | 6,9079550701161-2,86136867830643i | -2,51896474477134+7,04003484213927i | -3,52468840752622-6,59422820304136i | 7,25303687101064+1,81679115797496i | -6,21699531359919+4,1540634605915i | 1,09712087916815-7,39618818990087i | 4,7434326116886+5,77988936073216i | -7,46811017335452-0,36688472654846i | 5,28711991371187-5,28711991371174i | 0,366884726548224+7,46811017335453i | -5,77988936073201-4,74343261168878i | 7,39618818990079-1,0971208791687i | -4,15406346059165+6,2169953135991i | -1,81679115797478-7,25303687101068i | 6,59422820304125+3,52468840752643i | -7,04003484213935+2,51896474477111i | 2,86136867830593-6,9079550701163i | 3,19687932406918+6,75923342926362i | -7,15515455359329-2,17049240453152i | 6,41333690349041-3,84400620788571i | -1,4587131023898+7,33344598731402i | -1,4587131023898+7,33344598731402i | 7,44111232730782+0,732885595658317i | -5,54017802428347+5,02132466817097i | -2,79197148854638E-12-7,4771166878641i | 5,54017802428216+5,02132466817242i | -7,44111232730801+0,732885595656367i | 4,45411321057168-6,00567643745039i | 1,45871310238788+7,3334459873144i | -6,41333690349328-3,84400620788092i | 7,15515455359383-2,17049240452975i | -3,19687932406682+6,75923342926473i | -2,86136867830422-6,90795507011701i | 7,04003484213973+2,51896474477006i | -6,59422820304283+3,52468840752348i | 1,81679115797504-7,25303687101062i | 4,15406346059391+6,21699531359759i | -7,39618818990061-1,09712087916991i | 5,7798893607309-4,74343261169014i | -0,366884726550925+7,4681101733544i | -5,2871199137121-5,28711991371151i | 7,46811017335436-0,366884726551756i | -4,7434326116895+5,77988936073142i | -1,09712087917073-7,39618818990049i | 6,21699531359817+4,15406346059304i | -7,25303687101037+1,81679115797605i | 3,52468840752913-6,59422820303981i | 2,51896474477104+7,04003484213938i | -6,90795507011742-2,86136867830326i | 6,75923342926437-3,19687932406758i | -2,17049240452895+7,15515455359407i | -3,84400620788163-6,41333690349285i | 7,33344598731457+1,45871310238706i | -6,00567643744989+4,45411321057234i | 0,732885595655539-7,44111232730809i | 5,02132466817304+5,5401780242816i | -7,4771166878641-1,85399234869667E-12i | 5,02132466817043-5,54017802428396i | 0,732885595651637+7,44111232730848i | -6,00567643745211-4,45411321056934i | 7,33344598731388-1,45871310239051i | -3,844006207885+6,41333690349084i | -2,17049240453252-7,15515455359299i | 6,75923342926279+3,19687932407093i | -6,90795507011599+2,8613686783067i | 2,51896474477454-7,04003484213813i | 3,52468840752604+6,59422820304146i | -7,25303687101127-1,81679115797243i | 6,21699531360023-4,15406346058996i | -1,09712087916725+7,39618818990101i | -4,74343261168647-5,77988936073391i | 7,46811017335454+0,36688472654803i | -5,28711991370961+5,287119913714i | -0,366884726547009-7,46811017335459i | 5,77988936073326+4,74343261168727i | -7,39618818990116+1,09712087916624i | 4,15406346059081-6,21699531359966i | 1,81679115797144+7,25303687101152i | -6,59422820304118-3,52468840752657i | 7,04003484213847-2,51896474477357i | -2,86136867830765+6,90795507011559i | -3,19687932407-6,75923342926323i | 7,15515455359269+2,1704924045335i | -6,41333690349136+3,84400620788412i | 1,45871310238443-7,33344598731509i | 4,45411321056852+6,00567643745272i | -7,44111232730838-0,732885595652654i | 5,54017802428465-5,02132466816967i | 8,31722920909867E-13+7,4771166878641i | -5,54017802428091-5,02132466817379i | 7,44111232730817-0,732885595654733i | -4,45411321056719+6,00567643745371i | -1,45871310238606-7,33344598731477i | 6,41333690349222+3,84400620788269i | -7,15515455359443+2,17049240452777i | 3,1968793240685-6,75923342926394i | 2,86136867830919+6,90795507011496i | -7,04003484213903-2,518964744772i | 6,59422820304019-3,52468840752841i | -1,81679115797683+7,25303687101017i | -4,15406346059219-6,21699531359874i | 7,39618818990034+1,09712087917174i | -5,77988936073194+4,74343261168887i | 0,366884726545348-7,46811017335467i | 5,28711991371079+5,28711991371283i | -7,46811017335444+0,366884726550116i | 4,7434326116911-5,77988936073011i | 1,0971208791689+7,39618818990076i | -6,21699531360115-4,15406346058858i | 7,25303687101087-1,81679115797404i | -3,5246884075242+6,59422820304244i | -2,51896474476929-7,04003484214i | 6,90795507011662+2,86136867830516i | -6,75923342926517+3,1968793240659i | 2,17049240453052-7,15515455359359i | 3,84400620788642+6,41333690348998i | -7,33344598731421-1,45871310238888i | 6,00567643745086-4,45411321057102i | -0,732885595657595+7,44111232730789i | -5,02132466817166-5,54017802428285i | 7,4771166878641+3,70798469739334E-12i
0.0031836 | 163 | 32600 | [10 empty] | 22.4763 | 7.4763 | -4,88333906312588+5,66114708990016i | -1,09700619887766-7,3954150781792i | 6,31640837844376+3,99982149297462i | -7,15440663673243+2,17026552643108i | 3,0297198666799-6,83493850070221i | 3,19654515938628+6,75852689740452i | -7,20551284545329-1,99403395481217i | 6,21634546102299-4,153629242982i | -0,915183229664863+7,42010959724157i | -5,0207997971349-5,53959891833573i | 7,47408338445791-0,183478448615822i | -4,74293678826506+5,77928519814157i | -1,27816837257597-7,36626583760611i | 6,4126665276427+3,84360440006346i | -7,0989908809741+2,34518981124829i | 2,86106958401505-6,90723299262159i | 3,36144497281518+6,67804421022142i | -7,25227872266733-1,81660125170138i | 6,11253804954062-4,30493500204758i | -0,732808988296101+7,44033451973826i | -5,15523618908621-5,41471389952157i | 7,46732954374302-0,366846376674155i | -4,59967754563254+5,89394208108123i | -1,45856062543974-7,33267943393499i | 6,50506192631157+3,68507206358138i | -7,03929895855643+2,5187014414183i | 2,69069590001648-6,97536682566378i | 3,52431997748428+6,5935389189146i | 3,52431997748428+6,5935389189146i | 6,00504867369796-4,45364762924221i | -0,549993330195823+7,4560776629322i | -5,28656725952335-5,28656725952409i | 7,45607766293228-0,549993330194676i | -4,45364762923707+6,00504867370176i | -1,63807429592035-7,29467609835978i | 6,59353891891405+3,52431997748529i | -6,97536682566415+2,69069590001551i | 2,51870144141239-7,03929895855855i | 3,68507206358038+6,50506192631214i | -7,33267943393478-1,45856062544076i | 5,89394208108057-4,59967754563339i | -0,366846376671484+7,46732954374315i | -5,41471389951982-5,15523618908805i | 7,44033451973837-0,732808988294957i | -4,30493500204661+6,1125380495413i | -1,81660125170387-7,2522787226667i | 6,67804421022023+3,36144497281754i | -6,90723299262199+2,86106958401408i | 2,34518981124727-7,09899088097445i | 3,8436044000658+6,4126665276413i | -7,36626583760566-1,27816837257851i | 5,7792851981423-4,74293678826417i | -0,183478448614635+7,47408338445794i | -5,53959891833749-5,02079979713296i | 7,4201095972419-0,915183229662194i | -4,15362924298287+6,2163454610224i | -1,99403395481323-7,205512845453i | 6,75852689740569+3,19654515938381i | -6,83493850070325+3,02971986667757i | 2,17026552643218-7,1544066367321i | 3,99982149297564+6,31640837844311i | -7,39541507817958-1,09700619887507i | 5,66114708990215-4,88333906312358i | -1,04413755474001E-12+7,47633511681601i | -5,66114708990064-4,88333906312533i | 7,39541507817883-1,09700619888015i | -3,99982149297741+6,316408378442i | -2,17026552642998-7,15440663673277i | 6,83493850070231+3,02971986667967i | -6,75852689740349+3,19654515938846i | 1,99403395481545-7,20551284545238i | 4,15362924298095+6,21634546102368i | -7,42010959724164-0,915183229664265i | 5,5395989183339-5,02079979713693i | 0,183478448612335+7,474083384458i | -5,77928519814098-4,74293678826578i | 7,36626583760602-1,27816837257645i | -3,84360440006121+6,41266652764405i | -2,34518981124528-7,0989908809751i | 6,90723299262119+2,86106958401601i | -6,67804421022127+3,36144497281548i | 1,81660125169889-7,25227872266795i | 4,3049350020449+6,11253804954251i | -7,44033451973814-0,732808988297247i | 5,41471389952141-5,15523618908639i | 0,366846376676614+7,4673295437429i | -5,89394208107915-4,5996775456352i | 7,33267943393524-1,45856062543851i | -3,68507206358257+6,5050619263109i | -2,51870144141742-7,03929895855675i | 6,97536682566332+2,69069590001765i | -6,59353891891504+3,52431997748345i | 1,63807429592239-7,29467609835931i | 4,45364762924136+6,00504867369858i | -7,45607766293212-0,549993330196759i | 5,28656725952483-5,28656725952261i | 0,549993330193635+7,45607766293235i | -6,00504867370102-4,45364762923808i | 7,29467609835841-1,63807429592638i | -3,52431997748622+6,59353891891356i | -2,69069590001433-6,97536682566461i | 7,03929895855812+2,51870144141357i | -6,50506192631265+3,68507206357947i | 1,458560625442-7,33267943393454i | 4,59967754563239+5,89394208108134i | -7,4673295437431-0,366846376672527i | 5,15523618908896-5,41471389951896i | 0,732808988293706+7,44033451973849i | -6,1125380495407-4,30493500204747i | 7,25227872266696-1,81660125170286i | -3,36144497281829+6,67804421021986i | -2,86106958401312-6,90723299262239i | 7,09899088097412+2,34518981124826i | -6,41266652764194+3,84360440006472i | 1,27816837257242-7,36626583760672i | 4,74293678826336+5,77928519814297i | -7,47408338445791-0,183478448615891i | 5,02079979713389-5,53959891833665i | 0,915183229668751+7,42010959724109i | -6,21634546102171-4,15362924298391i | 7,20551284545333-1,99403395481202i | -3,19654515938476+6,75852689740524i | -3,02971986667642-6,83493850070376i | 7,15440663673174+2,17026552643338i | -6,31640837844367+3,99982149297476i | 1,09700619887611-7,39541507817944i | 4,88333906312842+5,66114708989797i | -7,47633511681601-2,08827510948E-12i
0.0032031 | 164 | 32800 | [10 empty] | 22.4755 | 7.4755 | -4,74240112169107+5,77863248653293i | -1,45839589582048-7,33185128221273i | 6,59279424561189+3,52392194131159i | -6,90645289075714+2,86074645524255i | 2,17002041696619-7,15359861911334i | 4,15316013271436+6,21564338789337i | -7,43949420946679-0,732726224957567i | 5,2859701954054-5,28597019540559i | 0,732726224957878+7,43949420946676i | -6,21564338789311-4,15316013271473i | 7,15359861911347-2,17002041696576i | -2,86074645524231+6,90645289075724i | -3,52392194131185-6,59279424561175i | 7,3318512822127+1,45839589582063i | -5,77863248653312+4,74240112169083i | -2,60086820047589E-13-7,47549074064241i | 5,77863248653302+4,74240112169096i | -7,33185128221272+1,45839589582051i | 3,523921941312-6,59279424561166i | 2,86074645524215+6,90645289075731i | -7,15359861911341-2,17002041696597i | 6,2156433878932-4,1531601327146i | -0,732726224957995+7,43949420946674i | -5,28597019540525-5,28597019540575i | 7,4394942094668-0,732726224957398i | -4,15316013271448+6,21564338789329i | -2,17002041696671-7,15359861911318i | 6,90645289075765+2,86074645524133i | 6,90645289075765+2,86074645524133i | 1,45839589581819-7,33185128221318i | 4,74240112169337+5,77863248653104i | -7,47549074064241+3,49470079961818E-12i | 4,74240112169364-5,77863248653083i | 1,45839589581785+7,33185128221325i | -6,59279424561079-3,52392194131364i | 6,90645289075782-2,86074645524092i | -2,17002041696714+7,15359861911306i | -4,15316013271419-6,21564338789347i | 7,43949420946677+0,732726224957736i | -5,28597019540496+5,28597019540603i | -0,732726224959242-7,43949420946663i | 6,21564338789432+4,15316013271294i | -7,15359861911268+2,17002041696839i | 2,86074645523971-6,90645289075831i | 3,52392194131498+6,59279424561007i | -7,3318512822121-1,45839589582366i | 5,77863248653471-4,74240112168889i | -2,19426669938023E-12+7,47549074064241i | -5,77863248653193-4,74240112169229i | 7,33185128221291-1,45839589581956i | -3,5239219413121+6,59279424561161i | -2,86074645524273-6,90645289075706i | 7,15359861911362+2,17002041696526i | -6,2156433878925+4,15316013271564i | 0,732726224955997-7,43949420946695i | 5,28597019540727+5,28597019540373i | -7,43949420946645+0,732726224960981i | 4,15316013271784-6,21564338789104i | 2,17002041696295+7,15359861911433i | -6,90645289075614-2,86074645524497i | 6,59279424561276-3,52392194130996i | -1,45839589582195+7,33185128221243i | -4,74240112169041-5,77863248653347i | 7,47549074064241+2,34450073890931E-13i | -4,74240112169077+5,77863248653317i | -1,45839589582149-7,33185128221253i | 6,59279424561253+3,52392194131038i | -6,90645289075648+2,86074645524415i | 2,1700204169638-7,15359861911407i | 4,15316013271709+6,21564338789154i | -7,43949420946641-0,732726224961448i | 5,2859701954079-5,28597019540309i | 0,732726224955108+7,43949420946703i | -6,21564338789201-4,15316013271639i | 7,15359861911382-2,17002041696461i | -2,86074645524335+6,90645289075681i | -3,5239219413115-6,59279424561193i | 7,33185128221278+1,45839589582023i | -5,77863248653237+4,74240112169175i | -1,51290032591816E-12-7,47549074064241i | 5,77863248653428+4,74240112168942i | -7,33185128221219+1,4583958958232i | 3,52392194130884-6,59279424561336i | 2,86074645524615+6,90645289075565i | -7,15359861911248-2,17002041696904i | 6,21564338789458-4,15316013271254i | -0,732726224959708+7,43949420946658i | -5,28597019540463-5,28597019540636i | 7,43949420946686-0,732726224956847i | -4,15316013271493+6,21564338789298i | -2,17002041696629-7,15359861911331i | 6,90645289075747+2,86074645524174i | -6,59279424561111+3,52392194131304i | 1,45839589581852-7,33185128221312i | 4,74240112169311+5,77863248653125i | -7,47549074064241+3,26025072572725E-12i | 4,74240112169398-5,77863248653054i | 1,45839589581742+7,33185128221334i | -6,59279424561057-3,52392194131404i | 6,90645289075791-2,8607464552407i | -2,17002041696737+7,15359861911299i | -4,153160132714-6,21564338789361i | 7,43949420946675+0,732726224957969i | -5,28597019540513+5,28597019540587i | -0,732726224959009-7,43949420946665i | 6,21564338789418+4,15316013271313i | -7,15359861911281+2,17002041696796i | 2,86074645524012-6,90645289075814i | 3,52392194131459+6,59279424561028i | -7,33185128221205-1,45839589582389i | 5,778632486535-4,74240112168855i | -2,64118299895138E-12+7,47549074064241i | -5,77863248653165-4,74240112169263i | 7,33185128221299-1,45839589581913i | -3,5239219413125+6,5927942456114i | -2,86074645524232-6,90645289075723i | 7,15359861911349+2,1700204169657i | -6,21564338789264+4,15316013271545i | 0,732726224956231-7,43949420946692i | 5,2859701954071+5,28597019540389i | -7,43949420946648+0,732726224960747i | 4,15316013271168-6,21564338789516i | 2,17002041696272+7,15359861911439i | -6,90645289075605-2,86074645524519i | 6,59279424561287-3,52392194130976i | -1,45839589582218+7,33185128221239i | -4,74240112169023-5,77863248653362i | 7,47549074064241+4,68900147781862E-13i
0.0032227 | 165 | 33000 | [10 empty] | 22.4746 | 7.4746 | -4,59859574084283+5,89255587635052i | -1,81617400263505-7,25057304878473i | 6,83333098166761+3,02900730249901i | -6,59198817499521+3,52349108759113i | 1,27786775831429-7,36453335492967i | 5,01961894799643+5,53829605208371i | -7,45432405728328+0,549863976469243i | 4,15265234493568-6,21488342977655i | 2,34463824267704+7,09732125907988i | -7,03764337569237-2,51810906439421i | 6,31492281325574-3,99888076919443i | -0,732636637894008+7,43858461674169i | -5,41344040515741-5,15402372165865i | 7,3936757398508-1,09674819240908i | -3,68420536617412+6,50353199142317i | -2,86039668493692-6,90560847054137i | 7,20381817050461+1,99356497509321i | -6,00363633764938+4,4526001694366i | 0,183435296054712-7,47232554401721i | 5,77792595972871+4,74182129012724i | -7,29296045297658+1,63768903486908i | 3,19579335932466-6,75693734972489i | 3,36065438972808+6,67647359138132i | -7,33095485049304-1,45821758446517i | 5,65981563656047-4,88219054357329i | 0,36676009754356+7,46557329174798i | -6,11110043290692-4,30392251818451i | 7,15272398152578-2,16975509855764i | 7,15272398152578-2,16975509855764i | -3,84270041720745-6,41115832336127i | 7,41836445097374+0,914967986401652i | -5,28532390415226+5,28532390415267i | -0,914967986402116-7,41836445097369i | 6,41115832336146+3,84270041720714i | -6,97372627909068+2,6900630713667i | 2,16975509855719-7,15272398152591i | 4,30392251817873+6,11110043291099i | -7,46557329174799-0,366760097543198i | 4,88219054357294-5,65981563656077i | 1,45821758446709+7,33095485049266i | -6,67647359138182-3,3606543897271i | 6,75693734972474-3,19579335932499i | -1,63768903486863+7,29296045297668i | -4,74182129012703-5,77792595972888i | 7,47232554401724-0,183435296053588i | -4,4526001694381+6,00363633764826i | -1,9935649750908-7,20381817050528i | 6,90560847054013+2,86039668493992i | -6,50353199142153+3,68420536617703i | 1,09674819240636-7,3936757398512i | 5,15402372166007+5,41344040515605i | -7,43858461674158+0,732636637895162i | 3,99888076919412-6,31492281325594i | 2,518109064394+7,03764337569244i | -7,09732125907956-2,344638242678i | 6,21488342977756-4,15265234493417i | -0,549863976471873+7,45432405728309i | -5,53829605208205-5,01961894799827i | 7,36453335493023-1,27786775831106i | -3,52349108758816+6,5919881749968i | -3,02900730250154-6,83333098166649i | 7,25057304878516+1,81617400263329i | -5,89255587634985+4,59859574084369i | -5,7504916500561E-13-7,47457674678713i | 5,8925558763503+4,59859574084311i | -7,25057304878494+1,81617400263419i | 3,02900730250049-6,83333098166696i | 3,52349108758881+6,59198817499645i | -7,36453335492912-1,27786775831746i | 5,53829605208656-5,01961894799329i | 0,549863976472808+7,45432405728302i | -6,21488342977796-4,15265234493356i | 7,09732125907926-2,34463824267889i | -2,51810906439291+7,03764337569283i | -3,99888076919473-6,31492281325555i | 7,43858461674168+0,732636637894229i | -5,15402372165954+5,41344040515655i | -1,09674819240729-7,39367573985107i | 6,50353199142199+3,6842053661762i | -6,9056084705427+2,86039668493372i | 1,99356497508969-7,20381817050558i | 4,45260016943868+6,00363633764783i | -7,47232554401727-0,183435296052651i | 4,74182129012647-5,77792595972934i | 1,63768903486955+7,29296045297648i | -6,75693734972514-3,19579335932414i | 6,67647359138149-3,36065438972775i | -1,45821758446617+7,33095485049284i | -4,8821905435738-5,65981563656003i | 7,46557329174795-0,366760097543922i | -4,30392251818404+6,11110043290725i | -2,16975509855077-7,15272398152786i | 6,97372627909102+2,69006307136583i | -6,41115832336108+3,84270041720777i | 0,914967986401189-7,4183644509738i | 5,28532390415277+5,28532390415215i | -7,41836445097364+0,914967986402474i | 3,84270041720665-6,41115832336175i | 2,69006307136704+6,97372627909056i | -7,15272398152602-2,16975509855685i | 6,11110043291066-4,3039225181792i | -0,366760097550262+7,46557329174765i | -5,65981563656087-4,88219054357282i | 7,33095485049258-1,45821758446744i | -3,36065438972659+6,67647359138207i | -3,19579335932532-6,75693734972458i | 7,29296045297676+1,63768903486828i | -5,77792595972851+4,74182129012747i | -0,183435296053951-7,47232554401723i | 6,00363633764861+4,45260016943764i | -7,20381817050524+1,99356497509095i | 2,86039668493958-6,90560847054027i | 3,68420536617105+6,50353199142491i | -7,39367573985125-1,096748192406i | 5,41344040515566-5,15402372166049i | 0,732636637895523+7,43858461674155i | -6,31492281325624-3,99888076919363i | 7,03764337569239-2,51810906439414i | -2,34463824267766+7,09732125907968i | -4,15265234493465-6,21488342977723i | 7,45432405728312+0,549863976471512i | -5,019618947998+5,53829605208229i | -1,27786775831163-7,36453335493013i | 6,59198817499346+3,5234910875944i | -6,83333098166643+3,02900730250168i | 1,81617400263294-7,25057304878525i | 4,59859574084381+5,89255587634976i | -7,47457674678713+1,15009833001122E-12i
0.0032422 | 166 | 33200 | [10 empty] | 22.4736 | 7.4736 | -4,45200954503306+6,00283997283007i | -2,16946728688036-7,15177519358851i | 7,03670985286048+2,51777504458367i | -6,21405904364751+4,15210150773492i | 0,366711447891372-7,46458300526275i | 5,77715953473134+4,74119230138736i | -7,24961128145379+1,81593309245962i | 2,86001726167376-6,90469246175383i | 3,84219069422314+6,41030790194177i | -7,4375979102255-0,732539455784645i | 5,01895311020846-5,53756141329384i | 1,45802415616318+7,32998242075087i | -6,75604106172717-3,19536944667254i | 6,59111376702359-3,5230237067928i | -1,09660271196608+7,39269499036587i | -5,28462282137859-5,2846228213787i | 7,39269499036589-1,09660271196597i | -3,52302370679294+6,59111376702352i | -3,19536944667235-6,75604106172726i | 7,32998242075099+1,45802415616255i | -5,53756141329395+5,01895311020834i | -0,732539455784541-7,43759791022551i | 6,41030790194169+3,84219069422328i | -6,90469246175387+2,86001726167366i | 1,81593309245689-7,24961128145447i | 4,74119230138846+5,77715953473045i | -7,46458300526279+0,366711447890499i | 4,15210150773693-6,21405904364617i | 4,15210150773693-6,21405904364617i | -7,15177519358875-2,1694672868796i | 6,00283997283076-4,45200954503214i | -3,13124919587897E-12+7,47358526602005i | -6,00283997283152-4,45200954503111i | 7,15177519358837-2,16946728688083i | -2,51777504458526+7,03670985285991i | -4,15210150773172-6,21405904364965i | 7,46458300526286+0,366711447889223i | -4,74119230138754+5,77715953473119i | -1,81593309245803-7,24961128145419i | 6,90469246175522+2,86001726167042i | -6,41030790194103+3,84219069422438i | 0,732539455784855-7,43759791022548i | 5,53756141329224+5,01895311021023i | -7,32998242075031+1,45802415616599i | 3,19536944667139-6,75604106172772i | 3,52302370679201+6,59111376702402i | -7,39269499036553-1,09660271196839i | 5,28462282137663-5,28462282138066i | 1,09660271196645+7,39269499036582i | -6,5911137670231-3,52302370679374i | 6,75604106172856-3,19536944666962i | -1,45802415616041+7,32998242075141i | -5,01895311020878-5,53756141329355i | 7,43759791022568-0,732539455782905i | -3,84219069422588+6,41030790194014i | -2,86001726167547-6,90469246175312i | 7,24961128145371+1,81593309245993i | -5,77715953473244+4,74119230138603i | -0,366711447887265-7,46458300526295i | 6,21405904364856+4,15210150773335i | -7,03670985286057+2,51777504458342i | 2,16946728688249-7,15177519358786i | 4,45200954503551+6,00283997282826i | -7,47358526602005+1,3843360862722E-12i | 4,45200954503362-6,00283997282965i | 2,16946728687763+7,15177519358934i | -7,03670985286136-2,5177750445812i | 6,21405904364714-4,15210150773548i | -0,36671144789235+7,4645830052627i | -5,7771595347292-4,74119230138996i | 7,24961128145315-1,8159330924622i | -2,8600172616735+6,90469246175394i | -3,84219069422169-6,41030790194264i | 7,43759791022517+0,73253945578797i | -5,01895311020704+5,53756141329513i | -1,45802415616271-7,32998242075096i | 6,75604106172647+3,19536944667403i | -6,59111376702189+3,52302370679599i | 1,09660271196413-7,39269499036617i | 5,28462282137829+5,284622821379i | -7,39269499036625+1,09660271196357i | 3,52302370678975-6,59111376702523i | 3,19536944667351+6,75604106172672i | -7,32998242075076-1,45802415616369i | 5,53756141329551-5,01895311020662i | 0,732539455787399+7,43759791022523i | -6,41030790194235-3,84219069422219i | 6,90469246175432-2,86001726167258i | -1,81593309246276+7,249611281453i | -4,74119230138919-5,77715953472984i | 7,46458300526273-0,366711447891776i | -4,15210150773596+6,21405904364682i | -2,51777504458026-7,0367098528617i | 7,15177519358905+2,16946728687859i | -6,00283997283+4,45200954503316i | 1,95932517844095E-12-7,47358526602005i | 6,00283997282767+4,45200954503631i | -7,15177519358809+2,16946728688175i | 2,51777504458395-7,03670985286038i | 4,1521015077327+6,214059043649i | -7,46458300526291-0,366711447888052i | 4,74119230138664-5,77715953473194i | 1,81593309245938+7,24961128145385i | -6,90469246175282-2,8600172616762i | 6,41030790194043-3,84219069422538i | -0,732539455783688+7,4375979102256i | -5,53756141329316-5,0189531102092i | 7,32998242075153-1,45802415615985i | -3,19536944667014+6,75604106172831i | -3,52302370679304-6,59111376702346i | 7,39269499036567+1,09660271196744i | -5,28462282138107+5,28462282137623i | -1,09660271196782-7,39269499036561i | 6,59111376702365+3,5230237067927i | -6,75604106172814+3,19536944667048i | 1,45802415615947-7,3299824207516i | 5,0189531102098+5,53756141329262i | -7,43759791022556+0,732539455784071i | 3,84219069422506-6,41030790194063i | 2,86001726167656+6,90469246175267i | -7,24961128145405-1,81593309245859i | 5,77715953473169-4,74119230138694i | 0,366711447888436+7,46458300526289i | -6,21405904364922-4,15210150773238i | 7,03670985286011-2,51777504458472i | -2,16946728688178+7,15177519358808i | -4,45200954503082-6,00283997283174i | 7,47358526602005-2,76867217254439E-12i
0.0032617 | 167 | 33400 | [10 empty] | 22.4725 | 7.4725 | -4,30273083406759+6,10940837147608i | -2,51741184213779-7,03569477002537i | 7,20182355381799+1,99301299031653i | -5,77632614873116+4,74050835917232i | -0,549711728337438-7,45226007970913i | 6,40938318092102+3,84163643777294i | -6,83143894668309+3,02816862107107i | 1,45781382842069-7,32892503178763i | 5,15259665874905+5,4119415141099i | -7,3916285547808+1,09644452118981i | 3,35972388077232-6,67462498758291i | 3,52251549187876+6,59016296379476i | -7,41631043001265-0,914714647080506i | 5,01822909951884-5,53676259059753i | 1,63723558618375+7,29094115428396i | -6,90369642312973-2,85960468896729i | 6,31317431681659-3,99777354603601i | -0,366658547813836+7,46350619944895i | -5,89092432624741-4,59732246664561i | 7,15074351196578-2,16915432968181i | -2,34398905158832+7,09535612960562i | -4,45136731896911-6,00197403122604i | 7,47025658213269-0,183384505891746i | -4,15150254500092+6,21316263256877i | -2,6893182379268-6,97179537099679i | 7,24856548645435+1,8156711344516i | -5,6582485283317+4,8808387467248i | -0,732433783069506-7,43652499715535i | -0,732433783069506-7,43652499715535i | -6,75506646685862+3,19490849762872i | 1,27751393812222-7,36249423889767i | 5,28386048642047+5,28386048641922i | -7,36249423889861+1,27751393811685i | 3,19490849762693-6,75506646685947i | 3,68318527136692+6,50173127226i | -7,43652499715555-0,732433783067535i | 4,88083874672338-5,65824852833292i | 1,81567113444621+7,2485654864557i | -6,97179537099754-2,68931823792486i | 6,21316263257015-4,15150254499885i | -0,183384505889765+7,47025658213274i | -6,00197403122501-4,4513673189705i | 7,0953561296048-2,34398905159081i | -2,16915432968195+7,15074351196573i | -4,59732246664249-5,89092432624985i | 7,46350619944893-0,36665854781433i | -3,99777354603811+6,31317431681526i | -2,85960468896833-6,9036964231293i | 7,29094115428356+1,63723558618554i | -5,53676259059564+5,01822909952094i | -0,914714647079572-7,41631043001276i | 6,5901629637964+3,5225154918757i | -6,67462498758269+3,35972388077276i | 1,09644452119305-7,39162855478031i | 5,41194151411067+5,15259665874823i | -7,32892503178796+1,45781382841903i | 3,02816862106921-6,83143894668391i | 3,84163643777209+6,40938318092153i | -7,45226007970938-0,549711728334006i | 4,74050835917257-5,77632614873095i | 1,99301299031333+7,20182355381888i | -7,03569477002574-2,51741184213676i | 6,10940837147736-4,30273083406577i | 1,76861997881061E-12+7,47250716158225i | -6,10940837147548-4,30273083406844i | 7,03569477002441-2,51741184214048i | -1,99301299031688+7,20182355381789i | -4,74050835916972-5,77632614873329i | 7,45226007970909-0,549711728337957i | -3,84163643777507+6,40938318091974i | -3,02816862107303-6,83143894668221i | 7,32892503178733+1,45781382842223i | -5,41194151410809+5,15259665875095i | -1,09644452118941-7,39162855478086i | 6,67462498758103+3,35972388077606i | -6,59016296379453+3,52251549187919i | 0,914714647083017-7,41631043001234i | 5,53676259059844+5,01822909951784i | -7,29094115428432+1,63723558618216i | 2,85960468896487-6,90369642313073i | 3,997773546035+6,31317431681723i | -7,46350619944875-0,36665854781801i | 4,59732246664522-5,89092432624771i | 2,16915432967862+7,15074351196674i | -7,09535612960604-2,34398905158705i | 6,00197403122707-4,45136731896771i | 0,183384505893514+7,47025658213265i | -6,21316263256833-4,15150254500157i | 6,97179537099611-2,68931823792855i | -1,81567113444978+7,24856548645481i | -4,88083874672059-5,65824852833533i | 7,43652499715516-0,732433783071478i | -3,68318527136994+6,50173127225829i | -3,1949084976307-6,75506646685768i | 7,36249423889805+1,27751393812006i | -5,28386048641782+5,28386048642188i | -1,2775139381186-7,3624942388983i | 6,75506646685705+3,19490849763205i | -6,50173127225903+3,68318527136865i | 0,732433783072961-7,43652499715502i | 5,65824852833436+4,88083874672172i | -7,24856548645517+1,81567113444834i | 2,6893182379232-6,97179537099818i | 4,15150254500033+6,21316263256916i | -7,4702565821326-0,183384505895428i | 4,45136731896891-6,00197403122619i | 2,34398905158563+7,09535612960651i | -7,15074351196631-2,16915432968005i | 5,89092432624863-4,59732246664405i | 0,366658547816097+7,46350619944884i | -6,31317431681621-3,99777354603661i | 6,90369642312854-2,85960468897016i | -1,63723558618361+7,29094115428399i | -5,01822909951674-5,53676259059944i | 7,41631043001252-0,914714647081538i | -3,52251549188051+6,59016296379383i | -3,35972388077473-6,6746249875817i | 7,39162855478063+1,09644452119088i | -5,15259665874679+5,41194151411204i | -1,45781382842078-7,32892503178762i | 6,83143894668162+3,02816862107439i | -6,40938318092051+3,84163643777379i | 0,549711728339443-7,45226007970898i | 5,77632614873234+4,74050835917088i | -7,20182355381829+1,99301299031543i | 2,51741184213469-7,03569477002648i | 4,30273083406757+6,10940837147609i | -7,47250716158225-3,25896571479811E-12i
0.0032813 | 168 | 33600 | [10 empty] | 22.4713 | 7.4713 | -4,15084952999266+6,2121853265443i | -2,85915488440606-6,90261049885835i | 7,32777222072982+1,45758452004435i | -5,28302935596491+5,28302935596477i | -1,45758452004414-7,32777222072986i | 6,9026104988583+2,85915488440619i | -6,21218532654442+4,15084952999248i | 2,08687434316527E-13-7,47133176562068i | 6,21218532654417+4,15084952999285i | -6,90261049885846+2,85915488440581i | 1,45758452004457-7,32777222072977i | 5,28302935596462+5,28302935596506i | -7,32777222072991+1,45758452004391i | 2,8591548844057-6,9026104988585i | 4,15084952999229+6,21218532654454i | -7,47133176562068+3,25843203119109E-13i | 4,15084952999241-6,21218532654447i | 2,85915488440625+6,90261049885827i | -7,32777222072989-1,45758452004399i | 5,28302935596469-5,28302935596499i | 1,45758452004443+7,3277722207298i | -6,9026104988584-2,85915488440594i | 6,21218532654422-4,15084952999278i | 1,17155768802581E-13+7,47133176562068i | -6,21218532654394-4,1508495299932i | 6,9026104988575-2,85915488440812i | -1,45758452004649+7,32777222072939i | -5,28302935596538-5,28302935596431i | -5,28302935596538-5,28302935596431i | -2,85915488440682+6,90261049885804i | -4,15084952999446-6,2121853265431i | 7,47133176562068+2,32118588077043E-12i | -4,15084952999205+6,21218532654471i | -2,8591548844093-6,90261049885701i | 7,32777222072966+1,45758452004514i | -5,28302935596348+5,2830293559662i | -1,45758452004184-7,32777222073032i | 6,90261049885857+2,85915488440554i | -6,21218532654244+4,15084952999543i | 1,04343717158264E-12-7,47133176562068i | 6,21218532654542+4,15084952999099i | -6,90261049885937+2,85915488440361i | 1,45758452004388-7,32777222072992i | 5,28302935596711+5,28302935596257i | -7,32777222073007+1,45758452004309i | 2,85915488440436-6,90261049885905i | 4,15084952999032+6,21218532654587i | -7,47133176562068+2,34311537605163E-13i | 4,15084952998992-6,21218532654613i | 2,85915488440479+6,90261049885887i | -7,32777222073016-1,45758452004263i | 5,28302935596693-5,28302935596275i | 1,45758452004434+7,32777222072982i | -6,90261049885955-2,85915488440318i | 6,21218532654516-4,15084952999138i | 1,51206024679296E-12+7,47133176562068i | -6,21218532654259-4,15084952999522i | 6,90261049885839-2,85915488440597i | -1,45758452004137+7,32777222073041i | -5,28302935596366-5,28302935596603i | 7,32777222072957-1,45758452004559i | -2,85915488440906+6,90261049885711i | -4,15084952999244-6,21218532654445i | 7,47133176562068-2,57746093548015E-12i | -4,15084952999416+6,2121853265433i | -2,85915488440735-6,90261049885781i | 7,32777222072917+1,45758452004762i | -5,28302935596497+5,28302935596471i | -1,45758452004685-7,32777222072933i | 6,90261049885768+2,85915488440768i | -6,21218532654374+4,1508495299935i | 3,36462305235307E-12-7,47133176562068i | 6,21218532654401+4,15084952999309i | -6,90261049885733+2,85915488440853i | 1,45758452004636-7,32777222072942i | 5,28302935596562+5,28302935596407i | -7,32777222073057+1,4575845200406i | 2,8591548844065-6,90261049885816i | 4,15084952999456+6,21218532654303i | -7,47133176562068-2,08687434316527E-12i | 4,15084952999203-6,21218532654472i | 2,85915488440265+6,90261049885976i | -7,32777222072967-1,45758452004512i | 5,28302935596316-5,28302935596652i | 1,45758452004186+7,32777222073032i | -6,90261049885866-2,85915488440532i | 6,21218532654656-4,15084952998927i | -8,09125633977475E-13+7,47133176562068i | -6,21218532654543-4,15084952999097i | 6,90261049885928-2,85915488440383i | -1,45758452004386+7,32777222072992i | -5,28302935596742-5,28302935596226i | 7,32777222073007-1,45758452004311i | -2,85915488440414+6,90261049885914i | -4,15084952999033-6,21218532654585i | 7,47133176562068-4,68623075210326E-13i | -4,15084952998991+6,21218532654614i | -2,85915488440501-6,90261049885878i | 7,32777222073017+1,45758452004261i | -5,28302935596676+5,28302935596292i | -1,45758452004436-7,32777222072982i | 6,90261049885964+2,85915488440296i | -6,21218532654514+4,15084952999139i | -1,74637178439813E-12-7,47133176562068i | 6,21218532654284+4,15084952999485i | -6,9026104988583+2,85915488440619i | 1,45758452004136-7,32777222073042i | 5,28302935596383+5,28302935596586i | -7,32777222072957+1,45758452004562i | 2,85915488440884-6,9026104988572i | 4,15084952999245+6,21218532654443i | -7,47133176562068+3,02412049358593E-12i | 4,15084952999378-6,21218532654355i | 2,85915488440737+6,90261049885781i | -7,32777222072926-1,45758452004719i | 5,28302935596496-5,28302935596473i | 1,45758452004687+7,32777222072932i | -6,90261049885769-2,85915488440766i | 6,21218532654372-4,15084952999352i | -3,34265953524853E-12+7,47133176562068i | -6,21218532654425-4,15084952999272i | 6,90261049885732-2,85915488440855i | -1,45758452004593+7,32777222072951i | -5,28302935596563-5,28302935596405i | 7,32777222073056-1,45758452004063i | -2,85915488440648+6,90261049885818i | -4,15084952999494-6,21218532654278i | 7,47133176562068+1,64021478505949E-12i
0.0033008 | 169 | 33800 | [10 empty] | 22.47 | 7.47 | -3,99645712302733+6,31109545771389i | -3,19385644928039-6,75284209751442i | 7,41386832027941+0,914413441573473i | -4,73894736173129+5,77442406784546i | -2,34321720168667-7,0930197066054i | 7,24617861329274+1,81507325384729i | -5,41015942109053+5,15089996514767i | -1,45733378630659-7,32651169710812i | 6,96949963520064+2,68843267490764i | -5,99999764696619+4,44990153250305i | -0,549530714290423-7,44980613215031i | 6,58799289536664+3,52135556613807i | -6,4995903234178+3,68197243883039i | 0,366537811173278-7,46104854866615i | 6,10739661026552+4,30131399196689i | -6,90142311157018+2,85866305248761i | 1,27709326678191-7,36006985024688i | 5,53493939536549+5,0165766516823i | -7,19945207226205+1,99235671298455i | 2,16844005093707-7,14838885050785i | 4,87923154002376+5,65638532911348i | -7,38919457251851+1,09608347402733i | 3,02717147833663-6,82918942871832i | 4,15013550071823+6,21111670621726i | -7,46779670852294+0,183324119381168i | 3,84037142900351-6,40727264129336i | 3,35861756052581+6,67242710673564i | -7,43407623098687-0,73219260065156i | -7,43407623098687-0,73219260065156i | 2,51658288601035+7,03337799285754i | -7,28854032727902-1,6366964624512i | 5,2821205690777-5,2821205690801i | 1,6366964624545+7,28854032727828i | -7,03337799285617-2,51658288601416i | 5,88898450943877-4,5958086187485i | 0,732192600655141+7,43407623098652i | -6,67242710673726-3,35861756052259i | 6,40727264129533-3,84037142900022i | -0,183324119385105+7,46779670852284i | -6,21111670621754-4,1501355007178i | 6,82918942871751-3,02717147833846i | -1,09608347402387+7,38919457251903i | -5,65638532911236-4,87923154002506i | 7,14838885050792-2,16844005093685i | -1,99235671298333+7,19945207226238i | -5,01657665168434-5,53493939536364i | 7,36006985024732-1,27709326677939i | -2,8586630524886+6,90142311156978i | -4,30131399196723-6,10739661026528i | 7,46104854866604-0,366537811175387i | -3,68197243883308+6,49959032341627i | -3,52135556613662-6,58799289536741i | 7,4498061321503+0,549530714290592i | -4,449901532502+5,99999764696697i | -2,68843267491095-6,96949963519936i | 7,32651169710765+1,45733378630899i | -5,15089996514837+5,41015942108987i | -1,81507325384777-7,24617861329262i | 7,09301970660625+2,34321720168408i | -5,77442406784752+4,73894736172878i | -0,91441344157171-7,41386832027962i | 6,75284209751445+3,19385644928033i | -6,31109545771299+3,99645712302877i | -3,38599752949049E-12-7,47004654688128i | 6,31109545771275+3,99645712302914i | -6,75284209751464+3,19385644927992i | 0,914413441572158-7,41386832027957i | 5,77442406784724+4,73894736172913i | -7,09301970660646+2,34321720168346i | 1,81507325384841-7,24617861329246i | 5,1508999651482+5,41015942109002i | -7,32651169710769+1,45733378630876i | 2,68843267491136-6,9694996351992i | 4,44990153250164+5,99999764696724i | -7,44980613215033+0,549530714290147i | 3,52135556613701-6,5879928953672i | 3,68197243883269+6,4995903234165i | -7,46104854866603-0,366537811175622i | 4,30131399196759-6,10739661026502i | 2,85866305248819+6,90142311156994i | -7,36006985024724-1,27709326677983i | 5,01657665168482-5,5349393953632i | 1,9923567129827+7,19945207226256i | -7,14838885050772-2,16844005093749i | 5,65638532911252-4,87923154002488i | 1,09608347403099+7,38919457251797i | -6,82918942871733-3,02717147833887i | 6,21111670621779-4,15013550071743i | 0,183324119384659+7,46779670852285i | -6,4072726412951-3,8403714290006i | 6,67242710673736-3,35861756052238i | -0,732192600655374+7,4340762309865i | -5,8889845094385-4,59580861874886i | 7,03337799285632-2,51658288601374i | -1,63669646245515+7,28854032727814i | -5,28212056907724-5,28212056908056i | 7,28854032727917-1,63669646245056i | -2,51658288601097+7,03337799285731i | -4,59580861875151-5,88898450943644i | 7,43407623098692-0,732192600651115i | -3,3586175605262+6,67242710673544i | -3,84037142900312-6,40727264129359i | 7,46779670852292+0,18332411938172i | -4,15013550071499+6,21111670621942i | -3,02717147833496-6,82918942871907i | 7,38919457251846+1,09608347402766i | -4,87923154002233+5,65638532911472i | -2,16844005094029-7,14838885050687i | 7,1994520722613+1,99235671298723i | -5,53493939536636+5,01657665168134i | -1,27709326678273-7,36006985024674i | 6,90142311157123+2,85866305248508i | -6,10739661026748+4,30131399196409i | -0,366537811171348-7,46104854866624i | 6,49959032341795+3,68197243883014i | -6,58799289536582+3,5213555661396i | 0,549530714287216-7,44980613215054i | 5,9999976469647+4,44990153250508i | -6,96949963520074+2,68843267490737i | 1,45733378630546-7,32651169710835i | 5,41015942109235+5,15089996514576i | -7,2461786132936+1,81507325384385i | 2,34321720168792-7,09301970660498i | 4,7389473617314+5,77442406784537i | -7,41386832027916+0,914413441575498i | 3,19385644927727-6,75284209751589i | 3,99645712302552+6,31109545771504i | -7,47004654688128-2,19726974047116E-14i
0.0033203 | 170 | 34000 | [10 empty] | 22.4686 | 7.4686 | -3,83964661658314+6,40606336482865i | -3,52069096317057-6,58674951066815i | 7,45964038782762+0,3664686326673i | -4,14935222498284+6,20994445123851i | -3,19325365685148-6,7515676000054i | 7,43267316076793+0,732054410298902i | -4,44906168043261+5,99886523753819i | -2,85812352277768-6,90012057162648i | 7,38779997303862+1,09587660473642i | -4,73805295660242+5,7733342320421i | -2,51610791879474-7,03205054841164i | 7,32512892807937+1,45705873644571i | -5,01562984819479+5,53389475869713i | -2,16803079045039-7,14703969949076i | 7,24481100592703+1,8147306860349i | -5,28112364816609+5,28112364816607i | -1,81473068603482-7,24481100592704i | 7,14703969949074+2,16803079045047i | -5,53389475869718+5,01562984819473i | -1,45705873644563-7,32512892807939i | 7,03205054841161+2,51610791879481i | -5,77333423204215+4,73805295660235i | -1,09587660473635-7,38779997303863i | 6,90012057162758+2,858123522775i | -5,99886523753649+4,44906168043491i | -0,732054410302493-7,43267316076758i | 6,75156760000376+3,19325365685493i | -6,20994445124022+4,14935222498028i | -6,20994445124022+4,14935222498028i | 6,58674951066701+3,52069096317271i | -6,40606336482971+3,83964661658137i | 1,51152129058105E-12-7,46863668780575i | 6,40606336482804+3,83964661658414i | -6,58674951066848+3,52069096316995i | 0,366468632667444-7,45964038782761i | 6,20994445123848+4,14935222498288i | -6,75156760000514+3,19325365685201i | 0,732054410298214-7,432673160768i | 5,99886523753898+4,44906168043154i | -6,90012057162594+2,85812352277898i | 1,09587660473441-7,38779997303892i | 5,77333423204394+4,73805295660017i | -7,0320505484107+2,51610791879736i | 1,45705873644215-7,32512892808008i | 5,53389475869451+5,01562984819768i | -7,14703969949165+2,16803079044747i | 1,81473068603796-7,24481100592626i | 5,2811236481644+5,28112364816776i | -7,24481100592746+1,81473068603315i | 2,16803079045201-7,14703969949028i | 5,01562984819416+5,5338947586977i | -7,32512892807956+1,45705873644477i | 2,51610791879484-7,0320505484116i | 4,73805295660225+5,77333423204223i | -7,38779997303852+1,09587660473706i | 2,8581235227765-6,90012057162697i | 4,4490616804337+5,99886523753738i | -7,43267316076773+0,732054410300884i | 3,19325365684959-6,75156760000629i | 4,14935222498511+6,20994445123699i | -7,45964038782748+0,366468632670123i | 3,52069096316739-6,58674951066984i | 3,83964661658007+6,40606336483048i | -7,46863668780575-3,0230425811621E-12i | 3,83964661658562-6,40606336482715i | 3,52069096316843+6,58674951066929i | -7,45964038782754-0,366468632668954i | 4,14935222498414-6,20994445123765i | 3,19325365685045+6,75156760000588i | -7,43267316076783-0,732054410299929i | 4,44906168043276-5,99886523753809i | 2,85812352277758+6,90012057162652i | -7,38779997303872-1,09587660473569i | 4,73805295660151-5,77333423204284i | 2,51610791879594+7,03205054841121i | -7,32512892807978-1,45705873644362i | 5,01562984819313-5,53389475869863i | 2,16803079045293+7,14703969948999i | -7,24481100592769-1,81473068603222i | 5,28112364816897-5,28112364816319i | 1,81473068603169+7,24481100592782i | -7,14703969948984-2,16803079045346i | 5,53389475869871-5,01562984819304i | 1,45705873644309+7,3251289280799i | -7,03205054841102-2,51610791879646i | 5,7733342320432-4,73805295660108i | 1,09587660473556+7,38779997303875i | -6,90012057162631-2,85812352277809i | 5,99886523753842-4,44906168043231i | 0,73205441029938+7,43267316076788i | -6,75156760000565-3,19325365685095i | 6,20994445123795-4,14935222498368i | 0,366468632668402+7,45964038782757i | -6,58674951066904-3,52069096316892i | 6,40606336482744-3,83964661658515i | 2,8949358906293E-12+7,46863668780575i | -6,4060633648302-3,83964661658055i | 6,5867495106701-3,52069096316691i | -0,366468632670675+7,45964038782746i | -6,20994445123668-4,14935222498557i | 6,75156760000644-3,19325365684928i | -0,732054410301223+7,4326731607677i | -5,99886523753706-4,44906168043414i | 6,90012057162718-2,85812352277599i | -1,09587660473739+7,38779997303847i | -5,77333423204202-4,73805295660251i | 7,03205054841179-2,51610791879431i | -1,45705873644532+7,32512892807945i | -5,53389475869747-5,01562984819441i | 7,14703969949038-2,16803079045169i | -1,8147306860339+7,24481100592727i | -5,28112364816737-5,28112364816479i | 7,24481100592639-1,81473068603742i | -2,1680307904478+7,14703969949155i | -5,01562984819742-5,53389475869474i | 7,32512892807874-1,45705873644889i | -2,51610791879808+7,03205054841045i | -4,73805295659975-5,77333423204429i | 7,387799973039-1,09587660473386i | -2,85812352277929+6,90012057162581i | -4,44906168043128-5,99886523753918i | 7,43267316076806-0,732054410297664i | -3,19325365685213+6,75156760000509i | -4,1493522249826-6,20994445123867i | 7,45964038782765-0,36646863266668i | -3,52069096317006+6,58674951066843i | -3,83964661658367-6,40606336482832i | 7,46863668780575-7,46600334702034E-13i
0.0033398 | 171 | 34200 | [10 empty] | 22.4671 | 7.4671 | -3,68051247141616+6,49701312050995i | -3,83884865357816-6,40473204398509i | 7,46483559460096-0,183251428116785i | -3,51995928616429+6,58538063927016i | -3,99487245685523-6,30859299636518i | 7,45809011050938-0,366392472426254i | -3,35728580905878+6,66978137097618i | -4,14848989834174-6,20865388821803i | 7,4468521518112-0,549312815609862i | -3,19259002851887+6,75016447578355i | -4,29960844463617-6,10497491912471i | 7,43112848783246-0,731902273294243i | -3,02597115112374+6,82648153391593i | -4,4481370675756-5,99761854142028i | 7,41092858992051-0,914050860415985i | -2,85752954185626+6,89868657483054i | -4,59398629907213-5,88664942257188i | 7,38626462573836-1,09564885747877i | -2,68736666364194+6,96673610491128i | -4,73706828500291-5,77213440622687i | 7,357151451936-1,27658687663803i | -2,51558501623723+7,03058913366519i | -4,87729683812861-5,65414247195002i | 7,32360660520018-1,45675592759964i | -2,34228807448113+7,09020719841612i | -5,01458749001346-5,53274469366958i | 7,28565029169358-1,6360474832576i | -2,16758022597639+7,1455543874695i | -2,16758022597639+7,1455543874695i | 7,24330537487938-1,81435354508754i | -1,99156670818734+7,19659736175147i | -5,28002611453607-5,28002611453253i | 7,19659736175014-1,99156670819216i | -1,81435354508989+7,2433053748788i | -5,40801419686876-5,14885754190134i | 7,1455543874702-2,16758022597406i | -1,63604748325997+7,28565029169305i | -5,53274469366802-5,01458749001518i | 7,09020719841686-2,34228807447892i | -1,45675592759463+7,32360660520117i | -5,65414247195141-4,87729683812699i | 7,03058913366472-2,51558501623854i | -1,27658687663738+7,35715145193611i | -5,77213440622681-4,73706828500298i | 6,96673610491158-2,68736666364115i | -1,09564885748033+7,38626462573813i | -5,88664942257-4,59398629907455i | 6,898686574832-2,85752954185274i | -0,914050860413133+7,41092858992086i | -5,99761854142155-4,44813706757388i | 6,82648153391535-3,02597115112507i | -0,731902273293542+7,43112848783252i | -6,10497491912457-4,29960844463637i | 6,75016447578429-3,1925900285173i | -0,549312815612334+7,44685215181102i | -6,20865388821624-4,14848989834442i | 6,66978137097463-3,35728580906187i | -0,366392472423511+7,45809011050951i | -6,30859299636625-3,99487245685353i | 6,58538063926956-3,5199592861654i | -0,183251428117009+7,46483559460096i | -6,40473204398483-3,8388486535786i | 6,49701312051075-3,68051247141476i | -2,21375513242155E-12+7,46708454085852i | -6,49701312050836-3,68051247141898i | 6,4047320439834-3,83884865358099i | 0,183251428119797+7,46483559460089i | -6,58538063927077-3,51995928616312i | 6,30859299636477-3,99487245685589i | 0,366392472426084+7,45809011050939i | -6,66978137097569-3,35728580905975i | 6,20865388821894-4,14848989834039i | 0,549312815607285+7,44685215181139i | -6,75016447578222-3,19259002852169i | 6,10497491912308-4,29960844463847i | 0,731902273296106+7,43112848783227i | -6,82648153391647-3,02597115112252i | 5,99761854142002-4,44813706757595i | 0,914050860415896+7,41092858992052i | -6,89868657483014-2,85752954185722i | 5,88664942257285-4,59398629907089i | 1,09564885747553+7,38626462573884i | -6,96673610491251-2,68736666363875i | 5,77213440622504-4,73706828500513i | 1,27658687663992+7,35715145193567i | -7,03058913366566-2,51558501623592i | 5,65414247194973-4,87729683812894i | 1,45675592759736+7,32360660520063i | -7,09020719841533-2,34228807448353i | 5,53274469367114-5,01458749001174i | 1,63604748325523+7,28565029169411i | -7,14555438746885-2,16758022597851i | 5,40801419686684-5,14885754190336i | 1,8143535450924+7,24330537487818i | -7,19659736175088-1,99156670818947i | 5,28002611453424-5,28002611453436i | 1,99156670819003+7,19659736175073i | -7,24330537487821-1,81435354509225i | 5,14885754190295-5,40801419686724i | 2,16758022597175+7,1455543874709i | -7,28565029169415-1,63604748325509i | 5,01458749001131-5,53274469367153i | 2,34228807448368+7,09020719841529i | -7,32360660520075-1,45675592759679i | 4,87729683812883-5,65414247194983i | 2,51558501623607+7,03058913366562i | -7,3571514519357-1,27658687663977i | 4,73706828500502-5,77213440622513i | 2,68736666363889+6,96673610491245i | -7,38626462573886-1,09564885747539i | 4,59398629907077-5,88664942257294i | 2,85752954185736+6,89868657483008i | -7,41092858992054-0,914050860415746i | 4,44813706757583-5,99761854142011i | 3,02597115112265+6,82648153391642i | -7,43112848783228-0,731902273295957i | 4,29960844463835-6,10497491912317i | 3,1925900285153+6,75016447578524i | -7,4468521518114-0,549312815607134i | 4,14848989834026-6,20865388821902i | 3,35728580905989+6,66978137097562i | -7,45809011050939-0,366392472425934i | 3,99487245685576-6,30859299636484i | 3,51995928616363+6,5853806392705i | -7,4648355946009-0,183251428119223i | 3,83884865358086-6,40473204398347i | 3,68051247141911+6,49701312050828i | -7,46708454085852+2,36376356275827E-12i
0.0033594 | 172 | 34400 | [10 empty] | 22.4654 | 7.4654 | -3,51915054896392+6,58386759838782i | -4,14753675149138-6,20722740314888i | 7,42942113000172-0,731734113225578i | -2,85687300288679+6,89710154954606i | -4,73597990782764-5,77080821480206i | 7,32192395133352-1,45642122693351i | -2,16708220806563+7,14391264244317i | -5,27881298870196-5,27881298870168i | 7,14391264244308-2,16708220806596i | -1,4564212269339+7,32192395133345i | -5,77080821480182-4,73597990782793i | 6,89710154954623-2,8568730028864i | -0,731734113225242+7,42942113000175i | -6,20722740314896-4,14753675149126i | 6,58386759838774-3,51915054896407i | 3,91431635252536E-13+7,46536892185336i | -6,58386759838768-3,51915054896418i | 6,207227403149-4,1475367514912i | 0,731734113225177+7,42942113000176i | -6,8971015495462-2,85687300288646i | 5,77080821480183-4,73597990782792i | 1,45642122693316+7,32192395133359i | -7,14391264244304-2,16708220806608i | 5,27881298870096-5,27881298870268i | 2,16708220806486+7,14391264244341i | -7,32192395133294-1,45642122693649i | 4,73597990782594-5,77080821480345i | 2,85687300288676+6,89710154954607i | 2,85687300288676+6,89710154954607i | 4,14753675148855-6,20722740315077i | 3,51915054896503+6,58386759838723i | -7,46536892185336-9,14565099796408E-13i | 3,51915054896645-6,58386759838647i | 4,14753675149329+6,2072274031476i | -7,42942113000172+0,731734113225566i | 2,85687300288825-6,89710154954545i | 4,73597990783052+5,7708082147997i | -7,32192395133325+1,4564212269349i | 2,16708220806651-7,14391264244291i | 5,27881298869981+5,27881298870383i | -7,14391264244246+2,16708220806798i | 1,45642122693319-7,32192395133359i | 5,77080821480081+4,73597990782917i | -6,89710154954771+2,85687300288281i | 0,731734113223829-7,42942113000189i | 6,20722740314845+4,14753675149202i | -6,58386759838914+3,51915054896145i | -2,44736618348372E-12-7,46536892185336i | 6,58386759838805+3,51915054896349i | -6,20722740314986+4,14753675148992i | -0,731734113228912-7,4294211300014i | 6,89710154954674+2,85687300288514i | -5,77080821480241+4,73597990782721i | -1,45642122693091-7,32192395133404i | 7,14391264244389+2,16708220806329i | -5,27881298870145+5,27881298870219i | -2,16708220806409-7,14391264244364i | 7,32192395133425+1,45642122692989i | -4,73597990782657+5,77080821480294i | -2,85687300288591-6,89710154954642i | 7,42942113000147+0,731734113228085i | -4,14753675148923+6,20722740315032i | -3,51915054896422-6,58386759838765i | 7,46536892185336+1,82913019959281E-12i | -3,51915054896707+6,58386759838613i | -4,14753675149253-6,20722740314811i | 7,42942113000179-0,731734113224867i | -2,8568730028889+6,89710154954519i | -4,73597990782998-5,77080821480014i | 7,32192395133338-1,45642122693421i | -2,16708220806718+7,14391264244271i | -5,27881298870456-5,27881298869907i | 7,14391264244267-2,16708220806731i | -1,45642122693408+7,32192395133341i | -5,77080821480022-4,73597990782988i | 6,89710154954514-2,85687300288902i | -0,731734113224739+7,4294211300018i | -6,20722740314794-4,14753675149278i | 6,58386759838948-3,51915054896083i | 1,53280108368731E-12+7,46536892185336i | -6,58386759838772-3,51915054896411i | 6,20722740315025-4,14753675148933i | 0,731734113228213+7,42942113000146i | -6,89710154954648-2,85687300288579i | 5,77080821480286-4,73597990782667i | 1,45642122693001+7,32192395133422i | -7,14391264244368-2,16708220806396i | 5,2788129887021-5,27881298870154i | 2,16708220806322+7,14391264244391i | -7,32192395133407-1,45642122693078i | 4,73597990782728-5,77080821480236i | 2,85687300288507+6,89710154954677i | -7,42942113000142-0,731734113228573i | 4,14753675148999-6,20722740314981i | 3,51915054896379+6,58386759838789i | -7,46536892185336-2,31933820681385E-12i | 3,51915054896152-6,5838675983891i | 4,14753675149213+6,20722740314838i | -7,42942113000188+0,731734113223957i | 2,85687300288974-6,89710154954484i | 4,73597990782927+5,77080821480072i | -7,32192395133356+1,45642122693331i | 2,16708220806806-7,14391264244244i | 5,27881298870392+5,27881298869972i | -7,14391264244293+2,16708220806643i | 1,45642122693498-7,32192395133323i | 5,77080821479992+4,73597990783026i | -6,89710154954549+2,85687300288817i | 0,73173411322565-7,42942113000171i | 6,20722740314767+4,14753675149319i | -6,5838675983865+3,51915054896638i | -1,04259307646628E-12-7,46536892185336i | 6,58386759838729+3,51915054896492i | -6,20722740315076+4,14753675148857i | -0,731734113227302-7,42942113000155i | 6,89710154954612+2,85687300288664i | -5,77080821480344+4,73597990782597i | -1,45642122693661-7,32192395133291i | 7,14391264244342+2,16708220806484i | -5,27881298870274+5,2788129887009i | -2,16708220806234-7,14391264244417i | 7,32192395133389+1,45642122693169i | -4,73597990782798+5,77080821480178i | -2,85687300288422-6,89710154954712i | 7,42942113000204+0,731734113222304i | -4,14753675149075+6,2072274031493i | -3,51915054896261-6,58386759838852i | 7,46536892185336+3,65826039918562E-12i
0.0033789 | 173 | 34600 | [10 empty] | 22.4635 | 7.4635 | -3,35565805392712+6,66654757693206i | -4,44598042129946-5,99471064054025i | 7,35358439160464-1,27596793295649i | -2,16652929077417+7,14208991840639i | -5,4053921612837-5,14636115649858i | 7,02718040465268-2,51436535349381i | -0,913607689633627+7,40733545614258i | -6,20564366841464-4,14647853377416i | 6,49386309187108-3,67872800223383i | 0,366214829752916+7,45447411081786i | -6,82317176495961-3,02450403144757i | 5,7693358296578-4,73477155256844i | 1,63525425776652+7,28211789816954i | -7,23979351197369-1,81347386922678i | 4,87493211692003-5,65140110289531i | 2,8561440898452+6,8953417977956i | -7,44324160076062-0,549046485364565i | 3,83698741627186-6,40162675714197i | 3,99293557256434+6,30553432182673i | -7,42752556028382+0,731547415903587i | 2,68606371384127-6,96335833456601i | 5,01215620444972+5,53006218342804i | -7,19310814487939+1,99060111183897i | 1,45604963028686-7,32005580883959i | 5,88379532424441+4,59175893887999i | -6,74689170858668+3,19104212491608i | 0,183162580023031-7,46121632441145i | 6,58218776629579+3,51825266000193i | 6,58218776629579+3,51825266000193i | -1,09511764025625-7,38268345010026i | 7,08676956402627+2,34115243347705i | -5,27746613301949+5,27746613302416i | -2,34115243347628-7,08676956402653i | 7,38268345010014+1,09511764025705i | -4,29752381136074+6,10201496730155i | -3,51825266000113-6,58218776629622i | 7,46121632441147-0,183162580022116i | -3,1910421249169+6,74689170858629i | -4,59175893887927-5,88379532424497i | 7,32005580883974-1,45604963028607i | -1,99060111183617+7,19310814488016i | -5,5300621834275-5,01215620445032i | 6,96335833456493-2,68606371384408i | -0,731547415903758+7,4275255602838i | -6,30553432182466-3,99293557256763i | 6,40162675714168-3,83698741627235i | 0,549046485361537+7,44324160076084i | -6,89534179779614-2,85614408984389i | 5,6514011028968-4,87493211691829i | 1,81347386922892+7,23979351197315i | -7,28211789816917-1,63525425776818i | 4,73477155256628-5,76933582965958i | 3,02450403144674+6,82317176495998i | -7,45447411081803-0,366214829749327i | 3,67872800223393-6,49386309187102i | 4,14647853377102+6,20564366841674i | -7,40733545614249+0,913607689634329i | 2,51436535349682-7,0271804046516i | 5,14636115649952+5,40539216128281i | -7,14208991840709+2,16652929077187i | 1,27596793295444-7,353584391605i | 5,99471064053934+4,44598042130069i | -6,66654757693103+3,35565805392917i | 1,02039638701653E-12-7,46346418028416i | 6,66654757693354+3,35565805392417i | -5,99471064054031+4,44598042129939i | -1,27596793295285-7,35358439160527i | 7,14208991840656+2,16652929077362i | -5,14636115650084+5,40539216128155i | -2,5143653534953-7,02718040465215i | 7,40733545614227+0,913607689636143i | -4,14647853377236+6,20564366841585i | -3,67872800223252-6,49386309187182i | 7,45447411081776-0,366214829754917i | -3,02450403144841+6,82317176495924i | -4,73477155257077-5,7693358296559i | 7,28211789816952-1,63525425776661i | -1,8134738692307+7,23979351197271i | -5,65140110289575-4,87493211691952i | 6,89534179779676-2,85614408984239i | -0,549046485363361+7,44324160076071i | -6,40162675714074-3,83698741627392i | 6,30553432182552-3,99293557256626i | 0,731547415902149+7,42752556028396i | -6,96335833456702-2,68606371383866i | 5,53006218342859-5,01215620444911i | 1,99060111184157+7,19310814487866i | -7,32005580883939-1,45604963028786i | 4,59175893888071-5,88379532424385i | 3,19104212491545+6,74689170858698i | -7,46121632441144-0,183162580023732i | 3,51825266000274-6,58218776629536i | 4,29752381135942+6,10201496730248i | -7,38268345010041+1,09511764025524i | 2,34115243347802-7,08676956402596i | 5,27746613302359+5,27746613302006i | -7,08676956402678+2,34115243347551i | 1,09511764025072-7,38268345010108i | 6,10201496730097+4,29752381136157i | -6,58218776629301+3,51825266000715i | -0,183162580021521-7,46121632441149i | 6,74689170858585+3,19104212491783i | -5,88379532424547+4,59175893887863i | -1,45604963028528-7,3200558088399i | 7,19310814487989+1,99060111183716i | -5,01215620445107+5,53006218342681i | -2,68606371384333-6,96335833456522i | 7,42752556028374+0,731547415904352i | -3,99293557256204+6,30553432182819i | -3,83698741627166-6,4016267571421i | 7,4432416007609-0,549046485360731i | -2,85614408984483+6,89534179779575i | -4,87493211691752-5,65140110289747i | 7,23979351197335-1,81347386922814i | -1,63525425776876+7,28211789816903i | -5,76933582965907-4,7347715525669i | 6,82317176496031-3,024504031446i | -0,366214829750347+7,45447411081799i | -6,49386309187052-3,67872800223482i | 6,20564366841307-4,14647853377652i | 0,913607689633105+7,40733545614265i | -7,02718040465383-2,51436535349059i | 5,40539216128336-5,14636115649893i | 2,16652929077109+7,14208991840733i | -7,35358439160489-1,27596793295503i | 4,44598042130117-5,99471064053898i | 3,35565805392826+6,66654757693148i | -7,46346418028416-2,04079277403307E-12i
0.0033984 | 174 | 34800 | [10 empty] | 22.4613 | 7.4613 | -3,1901334761719+6,74497053223452i | -4,73342332711342-5,76769301218808i | 7,23773198190993-1,8129574828282i | -1,45563502038431+7,3179714240994i | -5,99300364762827-4,44471442907404i | 6,58031348936403-3,51725083811184i | 0,366110550137545+7,45235145048747i | -6,89337835030342-2,85533080326478i | 5,52848749909129-5,0107289937589i | 2,16591237189964+7,14005620942558i | -7,38058123214961-1,09480580567774i | 4,14529782466374-6,2038766123564i | 3,83589483470855+6,39980389492998i | -7,42541057354898+0,731339107891573i | 2,51364938835495-7,02517941613789i | 5,2759633753706+5,27596337537068i | -7,02517941613789+2,51364938835495i | 0,731339107892311-7,42541057354891i | 6,39980389492995+3,83589483470859i | -6,20387661235643+4,1452978246637i | -1,09480580567774-7,38058123214961i | 7,14005620942557+2,16591237189969i | -5,0107289937589+5,52848749909129i | -2,85533080326468-6,89337835030347i | 7,45235145048761+0,366110550134633i | -3,51725083811383+6,58031348936297i | -4,44471442907457-5,99300364762787i | 7,31797142410014-1,45563502038062i | 7,31797142410014-1,45563502038062i | -5,76769301218928-4,73342332711197i | 6,74497053223575-3,19013347616931i | -1,06034430821876E-13+7,46133896003289i | -6,74497053223575-3,19013347616931i | 5,76769301218928-4,73342332711197i | 1,81295748282882+7,23773198190978i | -7,31797142409865-1,45563502038811i | 4,44471442907466-5,99300364762781i | 3,51725083811373+6,58031348936302i | -7,45235145048762+0,366110550134421i | 2,85533080326478-6,89337835030342i | 5,01072899376102+5,52848749908936i | -7,14005620942627+2,16591237189736i | 1,09480580567701-7,38058123214972i | 6,20387661235431+4,14529782466687i | -6,39980389493044+3,83589483470777i | -0,731339107893788-7,42541057354877i | 7,02517941613685+2,51364938835785i | -5,27596337537075+5,27596337537052i | -2,51364938835774-7,02517941613689i | 7,42541057354875+0,731339107893894i | -3,83589483470805+6,39980389493028i | -4,14529782466678-6,20387661235437i | 7,38058123214973-1,0948058056769i | -2,16591237189766+7,14005620942618i | -5,5284874990893-5,0107289937611i | 6,89337835030347-2,85533080326468i | -0,366110550134739+7,45235145048761i | -6,58031348936297-3,51725083811383i | 5,99300364762787-4,44471442907457i | 1,45563502038801+7,31797142409867i | -7,2377319819097-1,81295748282914i | 4,73342332711221-5,76769301218908i | 3,19013347616922+6,74497053223579i | -7,46133896003289-2,12068861643754E-13i | 3,1901334761696-6,74497053223561i | 4,73342332711188+5,76769301218935i | -7,23773198190981+1,81295748282872i | 1,45563502038093-7,31797142410007i | 5,99300364762775+4,44471442907474i | -6,58031348936307+3,51725083811364i | -0,366110550134527-7,45235145048762i | 6,89337835030339+2,85533080326488i | -5,52848749908944+5,01072899376094i | -2,16591237189746-7,14005620942624i | 7,3805812321497+1,09480580567711i | -4,14529782466678+6,20387661235437i | -3,83589483470787-6,39980389493039i | 7,42541057354877-0,731339107893683i | -2,51364938835774+7,02517941613689i | -5,2759633753706-5,27596337537068i | 7,02517941613693-2,51364938835765i | -0,731339107893788+7,42541057354877i | -6,39980389493034-3,83589483470796i | 6,20387661235443-4,1452978246667i | 1,09480580567701+7,38058123214972i | -7,14005620942621-2,16591237189756i | 5,01072899376133-5,52848749908908i | 2,85533080326478+6,89337835030342i | -7,45235145048761-0,366110550134633i | 3,51725083811411-6,58031348936282i | 4,44471442907466+5,99300364762781i | -7,31797142410018+1,45563502038041i | 1,81295748282923-7,23773198190967i | 5,76769301218928+4,73342332711197i | -6,74497053223584+3,19013347616913i | 3,1810329246563E-13-7,46133896003289i | 6,74497053223575+3,19013347616931i | -5,76769301218941+4,7334233271118i | -1,81295748282862-7,23773198190983i | 7,31797142410014+1,45563502038062i | -4,44471442907483+5,99300364762769i | -3,51725083811355-6,58031348936312i | 7,45235145048762-0,366110550134421i | -2,85533080326497+6,89337835030335i | -5,01072899376086-5,5284874990895i | 7,14005620942627-2,16591237189736i | -1,09480580567722+7,38058123214969i | -6,20387661235431-4,14529782466687i | 6,39980389493044-3,83589483470777i | 0,731339107893578+7,42541057354879i | -7,02517941613685-2,51364938835785i | 5,27596337537075-5,27596337537052i | 2,51364938835754+7,02517941613696i | -7,42541057354875-0,731339107893894i | 3,83589483470805-6,39980389493028i | 4,14529782466661+6,20387661235449i | -7,38058123214973+1,0948058056769i | 2,16591237189766-7,14005620942618i | 5,5284874990893+5,0107289937611i | -6,89337835030347+2,85533080326468i | 0,366110550135163-7,45235145048759i | 6,58031348936277+3,5172508381142i | -5,99300364762787+4,44471442907457i | -1,45563502038072-7,31797142410012i | 7,23773198190965+1,81295748282934i | -4,73342332711205+5,76769301218921i | -3,19013347616941-6,7449705322357i | 7,46133896003289+4,24137723287507E-13i
0.003418 | 175 | 35000 | [10 empty] | 22.459 | 7.459 | -3,02267653205003+6,81904899237934i | -5,00912770379356-5,52672074787244i | 7,08248751745816-2,33973783636653i | -0,731105392203687+7,4230376183451i | -6,48993929783265-3,67650520036668i | 5,99108844993629-4,44329402165958i | 1,63426618628809+7,27771781606234i | -7,3156328034669-1,4551698398176i | 4,2949271138217-6,09832794008612i | 3,8346689891454+6,39775869516523i | -7,4028597136927+0,913055659454208i | 2,16522020639805-7,13777444555944i | 5,64798635059092+4,87198653132523i | -6,74281502678943+3,18911399802178i | -0,183051907493488-7,45670802546531i | 6,89117541783701+2,85441831876035i | -5,40212605523276+5,14325156503657i | -2,51284609575085-7,02293436370763i | 7,43874416270146+0,548714734402746i | -3,51612682232928+6,57821060374114i | -4,58898445532364-5,88024015212592i | 7,23541900357693-1,8123781119164i | -1,2751969534486+7,34914112721964i | -6,20189402551515-4,14397310248936i | 6,30172432188742-3,99052291671259i | 1,09445593611974+7,37822260315911i | -7,18876184523252-1,98939832874285i | 4,73191065634685-5,76584981752273i | 4,73191065634685-5,76584981752273i | -7,44996988572676+0,365993551364136i | 2,68444071060638-6,95915085690164i | 5,27427732385331+5,27427732385799i | -6,95915085690143+2,68444071060694i | 0,365993551363542-7,44996988572679i | 6,66251944155774+3,35363046096926i | -5,76584981752228+4,73191065634739i | -1,98939832873628-7,18876184523435i | 7,3782226031592+1,09445593611915i | -3,99052291671199+6,3017243218878i | -4,14397310248995-6,20189402551476i | 7,34914112721913-1,27519695345158i | -1,81237811191942+7,23541900357617i | -5,88024015212491-4,58898445532492i | 6,57821060374116-3,51612682232924i | 0,548714734404186+7,43874416270136i | -7,02293436370865-2,51284609574799i | 5,14325156503883-5,40212605523061i | 2,85441831875895+6,89117541783759i | -7,45670802546531-0,183051907493528i | 3,18911399802043-6,74281502679007i | 4,87198653132737+5,64798635058907i | -7,13777444556033+2,16522020639512i | 0,913055659455722-7,40285971369252i | 6,39775869516562+3,83466898914476i | -6,09832794008492+4,2949271138234i | -1,45516983982114-7,31563280346619i | 7,27771781606183+1,63426618629033i | -4,44329402166018+5,99108844993583i | -3,67650520036736-6,48993929783226i | 7,42303761834489-0,731105392205783i | -2,33973783636308+7,0824875174593i | -5,52672074787073-5,00912770379544i | 6,81904899237975-3,0226765320491i | 5,95777651146586E-13+7,45895452311353i | -6,81904899238024-3,02267653204801i | 5,52672074787506-5,00912770379067i | 2,33973783636422+7,08248751745892i | -7,42303761834501-0,731105392204597i | 3,67650520036614-6,48993929783296i | 4,44329402166132+5,991088449935i | -7,2777178160632+1,63426618628425i | 1,45516983981997-7,31563280346643i | 6,09832794008561+4,29492711382242i | -6,3977586951649+3,83466898914596i | -0,913055659457117-7,40285971369234i | 7,13777444555852+2,16522020640108i | -4,87198653132647+5,64798635058986i | -3,18911399802169-6,74281502678947i | 7,45670802546527-0,183051907494931i | -2,85441831875765+6,89117541783813i | -5,14325156503432-5,40212605523491i | 7,02293436370817-2,51284609574931i | -0,548714734402787+7,43874416270146i | -6,57821060374182-3,516126822328i | 5,88024015212404-4,58898445532603i | 1,81237811191338+7,23541900357768i | -7,34914112721936-1,2751969534502i | 4,14397310248878-6,20189402551553i | 3,99052291671318+6,30172432188704i | -7,37822260315899+1,09445593612053i | 1,98939832874228-7,18876184523268i | 5,76584981752318+4,73191065634631i | -6,66251944155711+3,35363046097051i | -0,365993551364943-7,44996988572673i | 6,95915085690194+2,68444071060562i | -5,27427732385756+5,27427732385373i | -2,68444071060769-6,95915085690114i | 7,44996988572683+0,365993551362735i | -3,35363046096854+6,6625194415581i | -4,73191065634802-5,76584981752177i | 7,18876184523413-1,98939832873706i | -1,09445593611835+7,37822260315932i | -6,30172432188823-3,99052291671131i | 6,2018940255143-4,14397310249062i | 1,27519695345238+7,34914112721898i | -7,23541900357637-1,81237811191864i | 4,58898445532429-5,88024015212541i | 3,51612682232996+6,57821060374078i | -7,4387441627013+0,548714734404991i | 2,51284609574763-7,02293436370878i | 5,40212605523116+5,14325156503824i | -6,89117541783729+2,85441831875969i | 0,183051907492721-7,45670802546533i | 6,74281502679042+3,18911399801969i | -5,64798635059339+4,87198653132236i | -2,16522020639589-7,13777444556009i | 7,40285971369261+0,913055659454924i | -3,83466898914407+6,39775869516604i | -4,29492711382389-6,09832794008458i | 7,31563280346757-1,45516983981424i | -1,63426618628954+7,27771781606201i | -5,99108844993607-4,44329402165988i | 6,48993929783187-3,67650520036806i | 0,731105392206376+7,42303761834483i | -7,08248751745722-2,33973783636936i | 5,009127703795-5,52672074787113i | 3,02267653205003+6,81904899237934i | -7,45895452311353+1,19155530229318E-12i
0.0034375 | 176 | 35200 | [10 empty] | 22.4563 | 7.4563 | -2,85338810527028+6,88868826245767i | -5,2723737375408-5,27237373754081i | 6,88868826245764-2,85338810527034i | 2,73120372993093E-13+7,45626244552993i | -6,88868826245757-2,85338810527051i | 5,27237373754077-5,27237373754084i | 2,85338810527057+6,88868826245754i | -7,45626244552993-1,95478290336712E-13i | 2,85338810527025-6,88868826245768i | 5,27237373754103+5,27237373754058i | -6,88868826245772+2,85338810527016i | -1,04132048239341E-13-7,45626244552993i | 6,8886882624578+2,85338810526998i | -5,27237373754093+5,27237373754068i | -2,85338810527045-6,8886882624576i | 7,45626244552993+3,90956580673424E-13i | -2,85338810527038+6,88868826245763i | -5,2723737375409-5,27237373754071i | 6,8886882624578-2,85338810526994i | -9,13462420973709E-14+7,45626244552993i | -6,8886882624577-2,8533881052702i | 5,27237373754102-5,27237373754058i | 2,85338810527022+6,88868826245769i | -7,45626244552993-1,27517397616711E-12i | 2,8533881052713-6,88868826245725i | 5,27237373754027+5,27237373754134i | -6,88868826245787+2,85338810526981i | 3,39804463600004E-13-7,45626244552993i | 3,39804463600004E-13-7,45626244552993i | -5,2723737375406+5,27237373754101i | -2,85338810527077-6,88868826245746i | 7,45626244552993-7,01524911298948E-13i | -2,85338810526947+6,888688262458i | -5,27237373754174-5,27237373753987i | 6,88868826245707-2,85338810527173i | 1,7428542861979E-12+7,45626244552993i | -6,8886882624584-2,85338810526851i | 5,27237373753928-5,27237373754233i | 2,85338810527269+6,88868826245667i | -7,45626244552993+2,78418366109685E-12i | 2,85338810526755-6,8886882624588i | 5,27237373754307+5,27237373753854i | -6,88868826245919+2,85338810526661i | 3,59167732723318E-12-7,45626244552993i | 6,88868826245636+2,85338810527344i | -5,27237373754305+5,27237373753856i | -2,85338810526757-6,88868826245879i | 7,45626244552993+2,55034795233423E-12i | -2,85338810527248+6,88868826245676i | -5,27237373753929-5,27237373754231i | 6,88868826245839-2,85338810526853i | -1,50901857743528E-12+7,45626244552993i | -6,88868826245716-2,85338810527151i | 5,27237373754158-5,27237373754003i | 2,85338810526949+6,88868826245799i | -7,45626244552993-6,79608927200008E-13i | 2,85338810527055-6,88868826245755i | 5,27237373754076+5,27237373754084i | -6,8886882624576+2,85338810527045i | -5,73640172362629E-13-7,45626244552993i | 6,88868826245787+2,85338810526978i | -5,27237373754011+5,2723737375415i | -2,85338810527161-6,88868826245711i | 7,45626244552993-1,40304982259789E-12i | -2,85338810526863+6,88868826245835i | -5,27237373754209-5,27237373753952i | 6,8886882624568-2,85338810527238i | 2,65629892216053E-12+7,45626244552993i | -6,88868826245867-2,85338810526786i | 5,27237373753863-5,27237373754298i | 2,85338810527315+6,88868826245648i | -7,45626244552993+3,4857085723958E-12i | 2,85338810527375-6,88868826245623i | 5,27237373753847+5,27237373754314i | -6,88868826245892+2,85338810526726i | 2,89015241593423E-12-7,45626244552993i | 6,88868826245671+2,85338810527259i | -5,27237373754255+5,27237373753905i | -2,85338810526841-6,88868826245844i | 7,45626244552993+2,06074276569897E-12i | -2,85338810527183+6,88868826245702i | -5,27237373753994-5,27237373754166i | 6,88868826245813-2,85338810526918i | -8,07493666136328E-13+7,45626244552993i | -6,88868826245734-2,85338810527106i | 5,27237373754108-5,27237373754052i | 2,85338810527034+6,88868826245764i | -7,45626244552993+2,19159840989399E-14i | 2,8533881052699-6,88868826245782i | 5,27237373754111+5,27237373754049i | -6,88868826245733+2,8533881052711i | -1,27516508366158E-12-7,45626244552993i | 6,88868826245814+2,85338810526914i | -5,27237373753961+5,272373737542i | -2,85338810527226-6,88868826245684i | 7,45626244552993-2,10457473389684E-12i | -2,85338810526798+6,88868826245862i | -5,27237373754258-5,27237373753902i | 6,88868826245653-2,85338810527303i | 3,35782383345948E-12+7,45626244552993i | -6,88868826245894-2,85338810526721i | 5,27237373754353-5,27237373753808i | 2,85338810526714+6,88868826245897i | -7,45626244552993-3,01803715487055E-12i | 2,8533881052731-6,8886882624565i | 5,27237373753896+5,27237373754264i | -6,88868826245865+2,8533881052679i | 2,18862750463528E-12-7,45626244552993i | 6,88868826245698+2,85338810527195i | -5,27237373754206+5,27237373753955i | -2,85338810526906-6,88868826245817i | 7,45626244552993+1,35921785440002E-12i | -2,85338810527118+6,8886882624573i | -5,27237373754043-5,27237373754117i | 6,88868826245786-2,85338810526983i | -1,05968754837379E-13+7,45626244552993i | -6,88868826245761-2,85338810527041i | 5,27237373754058-5,27237373754102i | 2,85338810527059+6,88868826245754i | -7,45626244552993+1,14728034472526E-12i | 2,85338810526925-6,88868826245809i | 5,2723737375416+5,27237373754i | -6,8886882624569+2,85338810527214i | -1,97668999496052E-12-7,45626244552993i | 6,88868826245841+2,85338810526849i | -5,27237373753882+5,27237373754279i | -2,85338810527291-6,88868826245658i | 7,45626244552993-2,80609964519579E-12i
0.003457 | 177 | 35400 | [10 empty] | 22.4532 | 7.4532 | -2,68237018751731+6,95378322762549i | -5,52245795939544-5,00526413752533i | 6,65738060563648-3,35104378834154i | 0,730541486809404+7,41731219079644i | -7,18321711580793-1,98786389545443i | 4,43986688585523-5,98646749223392i | 3,98744500561757+6,29686376912053i | -7,30999021781086+1,45404745974702i | 1,27421338740183-7,34347269641913i | 6,39282407058647+3,83171128899576i | -5,87570469229244+4,58544494772971i | -2,16355016078328-7,13226904298077i | 7,43300662061341+0,548291507871906i | -3,18665421779743+6,73761425846576i | -5,13928454833602-5,39795936729075i | 6,88586021837167-2,85221669105516i | 0,182910718604716+7,45095662775638i | -7,01751753788146-2,51090792447939i | 4,86822874275671-5,64363002932374i | 3,51341481541116+6,57313679566587i | -7,39714984946682+0,912351414872689i | 1,81098021524593-7,22983828724233i | 6,09362426800652+4,29161441418602i | -6,19711047237661+4,14077683446565i | -1,6330056682698-7,2721044744342i | 7,37253174166575+1,09361177655431i | -3,6736694927691+6,48493357387606i | -4,72826090902966-5,76140258755013i | -4,72826090902966-5,76140258755013i | -0,365711258632773+7,4442236851801i | -6,81378942440076-3,02034512591054i | 5,27020924630738-5,27020924630355i | 3,02034512590579+6,81378942440287i | -7,44422368518+0,36571125863498i | 2,33793318439415-7,07702475797534i | 5,76140258755153+4,72826090902795i | -6,48493357387497+3,67366949277102i | -1,0936117765566-7,3725317416654i | 7,27210447443304+1,63300566827498i | -4,14077683446998+6,19711047237372i | -4,29161441418852-6,09362426800477i | 7,22983828724179-1,81098021524807i | -0,912351414871235+7,397149849467i | -6,57313679566591-3,51341481541108i | 5,64363002932423-4,86822874275613i | 2,51090792447728+7,01751753788221i | -7,45095662775631-0,18291071860759i | 2,85221669105175-6,88586021837308i | 5,39795936729227+5,13928454833441i | -6,73761425846509+3,18665421779885i | -0,548291507872578-7,43300662061336i | 7,13226904298056+2,163550160784i | -4,5854449477308+5,87570469229158i | -3,83171128899379-6,39282407058764i | 7,34347269641976-1,27421338739816i | -1,45404745974402+7,30999021781146i | -6,29686376912167-3,98744500561575i | 5,98646749223349-4,43986688585581i | 1,98786389545449+7,18321711580791i | -7,41731219079629-0,730541486810974i | 3,35104378834373-6,65738060563538i | 5,00526413752302+5,52245795939754i | -6,95378322762428+2,68237018752047i | -2,20962951978052E-12-7,45320139266928i | 6,95378322762586+2,68237018751635i | -5,00526413752507+5,52245795939567i | -3,35104378834087-6,65738060563683i | 7,41731219079661-0,730541486807782i | -1,98786389545717+7,18321711580717i | -5,98646749223625-4,43986688585209i | 6,29686376911931-3,98744500561948i | 1,45404745974836+7,3099902178106i | -7,34347269641929-1,27421338740091i | 3,83171128899636-6,39282407058611i | 4,58544494772844+5,87570469229342i | -7,13226904298136+2,16355016078133i | 0,548291507875564-7,43300662061314i | 6,73761425846706+3,18665421779466i | -5,39795936728922+5,13928454833762i | -2,85221669105564-6,88586021837147i | 7,45095662775638-0,182910718604808i | -2,5109079244801+7,0175175378812i | -5,64363002932214-4,86822874275856i | 6,57313679566723-3,51341481540863i | 0,912351414875827+7,39714984946644i | -7,22983828724287-1,81098021524379i | 4,29161441418491-6,09362426800731i | 4,14077683446767+6,19711047237527i | -7,27210447443369+1,63300566827206i | 1,09361177655956-7,37253174166496i | 6,48493357387359+3,67366949277345i | -5,76140258755343+4,72826090902563i | -2,33793318439855-7,07702475797388i | 7,44422368518021+0,365711258630566i | -3,02034512590872+6,81378942440158i | -5,27020924630526-5,27020924630567i | 6,81378942440198-3,02034512590781i | 0,36571125862957+7,44422368518026i | -7,0770247579737-2,33793318439909i | 4,72826090902608-5,76140258755307i | 3,67366949277295+6,48493357387387i | -7,37253174166511+1,09361177655858i | 1,63300566827262-7,27210447443357i | 6,19711047237494+4,14077683446814i | -6,09362426800788+4,29161441418409i | -1,81098021524323-7,229838287243i | 7,39714984946725+0,912351414869253i | -3,51341481540913+6,57313679566696i | -4,86822874275781-5,64363002932279i | 7,01751753788154-2,51090792447917i | -0,182910718605381+7,45095662775636i | -6,88586021837109-2,85221669105656i | 5,13928454833833-5,39795936728854i | 3,18665421779415+6,73761425846731i | -7,43300662061318+0,548291507874993i | 2,16355016078188-7,1322690429812i | 5,87570469229281+4,58544494772923i | -6,3928240705864+3,83171128899586i | -1,27421338740034-7,34347269641939i | 7,3099902178104+1,45404745974933i | -3,98744500562032+6,29686376911878i | -4,43986688585741-5,9864674922323i | 7,18321711580743-1,98786389545621i | -0,730541486808352+7,41731219079655i | -6,65738060563657-3,35104378834138i | 5,52245795939606-5,00526413752465i | 2,68237018751542+6,95378322762622i | -7,45320139266928-3,2067190355532E-12i
0.0034766 | 178 | 35600 | [10 empty] | 22.4497 | 7.4497 | -2,50972581911611+7,0142137747149i | -5,75869018825109-4,72603490045079i | 6,38981440561846-3,82990736523602i | 1,45336291162637+7,30654876201119i | -7,36906084206547-1,09309691723818i | 3,51176074181729-6,57004224162746i | 5,00290771914667+5,51985805236339i | -6,88261843789332+2,85087390161495i | -0,365539086154173-7,44071903387245i | 7,12891125618055+2,16253158729313i | -4,43777664972753+5,98364913507396i | -4,13882740635227-6,19419294702431i | 7,226434566011-1,8101276274616i | -0,730197556631646+7,41382020909783i | -6,73444227040901-3,18515397917694i | 5,26772809494464-5,26772809494466i | 3,18515397917696+6,734442270409i | -7,41382020909784+0,730197556631619i | 1,81012762746158-7,226434566011i | 6,19419294702433+4,13882740635224i | -5,98364913507398+4,43777664972751i | -2,1625315872931-7,12891125618056i | 7,44071903387246+0,365539086154148i | -2,85087390161698+6,88261843789248i | -5,51985805236488-5,00290771914503i | 6,57004224162748-3,51176074181727i | 1,09309691723593+7,3690608420658i | -7,30654876201177-1,45336291162344i | -7,30654876201177-1,45336291162344i | 4,72603490044976+5,75869018825193i | -7,01421377471611+2,50972581911274i | -1,50768247548427E-12-7,44969251476451i | 7,01421377471463+2,50972581911688i | -4,72603490045316+5,75869018824914i | -3,82990736523788-6,38981440561735i | 7,3065487620112-1,45336291162629i | -1,09309691724048+7,36906084206513i | -6,57004224162889-3,51176074181461i | 5,51985805236285-5,00290771914726i | 2,85087390161292+6,88261843789416i | -7,44071903387231+0,365539086157159i | 2,16253158729244-7,12891125618076i | 5,98364913507306+4,43777664972874i | -6,19419294702641+4,13882740634911i | -1,81012762746316-7,2264345660106i | 7,41382020909777+0,730197556632306i | -3,18515397917959+6,73444227040776i | -5,26772809494624-5,26772809494305i | 6,73444227040898-3,18515397917698i | 0,730197556629432+7,41382020909806i | -7,22643456601171-1,81012762745877i | 4,13882740635169-6,19419294702469i | 4,43777664972625+5,98364913507491i | -7,12891125617945+2,16253158729677i | 0,365539086152641-7,44071903387254i | 6,88261843789306+2,85087390161558i | -5,0029077191494+5,51985805236092i | -3,51176074181859-6,57004224162676i | 7,36906084206555-1,09309691723763i | -1,45336291162912+7,30654876201064i | -6,38981440561956-3,82990736523418i | 5,75869018825111-4,72603490045077i | 2,50972581911396+7,01421377471567i | -7,44969251476451+3,01536495096853E-12i | 2,50972581911546-7,01421377471513i | 5,7586901882501+4,726034900452i | -6,38981440561646+3,82990736523936i | -1,45336291162798-7,30654876201087i | 7,36906084206538+1,09309691723878i | -3,51176074181981+6,57004224162611i | -5,00290771914822-5,51985805236198i | 6,88261843789367-2,85087390161412i | 0,365539086151052+7,44071903387261i | -7,1289112561812-2,162531587291i | 4,43777664972753-5,98364913507396i | 4,13882740635037+6,19419294702558i | -7,22643456601024+1,81012762746462i | 0,730197556630805-7,41382020909792i | 6,7344422704084+3,18515397917822i | -5,26772809494722+5,26772809494207i | -3,18515397917815-6,73444227040843i | 7,41382020909792-0,730197556630722i | -1,81012762746429+7,22643456601032i | -6,19419294702552-4,13882740635044i | 5,98364913507402-4,43777664972746i | 2,16253158729092+7,12891125618122i | -7,4407190338726-0,365539086151136i | 2,85087390161419-6,88261843789363i | 5,51985805236193+5,00290771914828i | -6,57004224162595+3,51176074182011i | -1,09309691723912-7,36906084206533i | 7,30654876201093+1,45336291162764i | -3,82990736523907+6,38981440561664i | -4,72603490045193-5,75869018825015i | 7,01421377471516-2,50972581911537i | -3,09934042956493E-12+7,44969251476451i | -7,01421377471565-2,50972581911403i | 4,72603490045083-5,75869018825105i | 3,82990736523411+6,3898144056196i | -7,30654876201058+1,45336291162946i | 1,09309691723729-7,3690608420656i | 6,57004224162682+3,51176074181848i | -5,51985805236098+5,00290771914933i | -2,85087390161551-6,88261843789309i | 7,44071903387254-0,365539086152558i | -2,16253158729685+7,12891125617942i | -5,98364913507486-4,43777664972632i | 6,19419294702474-4,13882740635162i | 1,81012762745869+7,22643456601173i | -7,41382020909806-0,730197556629305i | 3,18515397917686-6,73444227040904i | 5,26772809494314+5,26772809494615i | -6,73444227040779+3,18515397917951i | -0,730197556632222-7,41382020909778i | 7,22643456601068+1,81012762746283i | -4,13882740634919+6,19419294702637i | -4,43777664972868-5,98364913507311i | 7,12891125618066-2,16253158729277i | -0,36553908615682+7,44071903387233i | -6,88261843789405-2,85087390161319i | 5,00290771914748-5,51985805236266i | 3,51176074181435+6,57004224162903i | -7,36906084206517+1,09309691724019i | 1,45336291162658-7,30654876201115i | 6,38981440561719+3,82990736523813i | -5,7586901882492+4,7260349004531i | -2,5097258191168-7,01421377471466i | 7,44969251476451+1,59165795408066E-12i
0.0034961 | 179 | 35800 | [10 empty] | 22.4456 | 7.4456 | -2,33555903023401+7,06983809075297i | -5,98038827799183-4,43535823329155i | 6,08743623683739-4,2872563109299i | 2,16135309131502+7,1250262755889i | -7,44339023543773-0,182724974098893i | 2,50835811572508-7,01039129980954i | 5,86973795686872+4,58078846170218i | -6,19081735171757+4,13657190567768i | -1,98584523411218-7,17592261101826i | 7,43666413011576+0,365339881505916i | -2,67964626008165+6,94672171128221i | -5,75555192508425-4,72345939442991i | 6,29046934971463-3,9833957841859i | 1,80914117799581+7,22249643899179i | -7,42545845639655-0,547734721830024i | 2,84932028572889-6,87886767735091i | 5,63789896403406+4,86328509183997i | -6,38633220419122+3,8278202140225i | -1,63134736288128-7,26471970517717i | 7,40977996415902+0,729799627238029i | -3,01727798737889+6,80687007074823i | -5,51684994346259-5,00018132816061i | 6,47834817094841-3,6699389080935i | 1,45257088511308+7,30256697585794i | -7,3896380975407-0,911424928638818i | 3,18341819359528-6,73077226013894i | 5,392477778774+5,13406564221746i | -6,56646182300981+3,5098469681916i | -6,56646182300981+3,5098469681916i | 7,36504498924827+1,09250122174674i | -3,34764082772084+6,65062008400312i | -5,26485738710655-5,26485738710924i | 6,6506200840014-3,34764082772426i | 1,09250122174299+7,36504498924883i | -7,33601545325223-1,27291943296251i | 3,50984696819477-6,56646182300812i | 5,13406564222015+5,39247777877144i | -6,73077226014047+3,18341819359204i | -0,911424928642504-7,38963809754024i | 7,30256697585723+1,45257088511669i | -3,66993890809018+6,47834817095029i | -5,00018132816062-5,51684994346258i | 6,80687007074968-3,01727798737562i | 0,72979962723804+7,40977996415902i | -7,26471970517639-1,63134736288478i | 3,82782021402186-6,38633220419161i | 4,86328509183774+5,63789896403598i | -6,87886767735066+2,84932028572948i | -0,54773472182708-7,42545845639677i | 7,22249643899218+1,80914117799426i | -3,98339578418777+6,29046934971344i | -4,72345939443111-5,75555192508327i | 6,94672171128302-2,67964626007954i | 0,365339881508199+7,43666413011565i | -7,17592261101785-1,98584523411364i | 4,13657190567582-6,19081735171881i | 4,5807884617011+5,86973795686956i | -7,01039129980854+2,50835811572788i | -0,182724974098032-7,44339023543775i | 7,12502627558981+2,16135309131201i | -4,28725631093064+6,08743623683687i | -4,43535823329434-5,98038827798976i | 7,06983809075294-2,3355590302341i | -3,79817621918509E-12+7,44563272080816i | -7,06983809075308-2,33555903023368i | 4,43535823329432-5,98038827798977i | 4,28725631093065+6,08743623683686i | -7,1250262755898+2,16135309131204i | 0,182724974098009-7,44339023543776i | 7,01039129980848+2,50835811572806i | -4,58078846170091+5,86973795686971i | -4,13657190567602-6,19081735171868i | 7,17592261101785-1,98584523411367i | -0,365339881507966+7,43666413011567i | -6,94672171128303-2,67964626007952i | 4,72345939443093-5,75555192508342i | 3,98339578418779+6,29046934971343i | -7,22249643899212+1,80914117799448i | 0,547734721827058-7,42545845639677i | 6,87886767735067+2,84932028572946i | -4,86328509183772+5,637898964036i | -3,82782021402188-6,3863322041916i | 7,26471970517638-1,6313473628848i | -0,729799627238019+7,40977996415902i | -6,80687007074677-3,01727798738217i | 5,0001813281606-5,5168499434626i | 3,66993890809038+6,47834817095018i | -7,30256697585722+1,45257088511672i | 0,911424928642481-7,38963809754025i | 6,73077226014048+3,18341819359201i | -5,13406564222014+5,39247777877146i | -3,50984696819479-6,56646182300811i | 7,33601545325223-1,27291943296253i | -1,09250122174317+7,3650449892488i | -6,65062008400142-3,34764082772423i | 5,26485738710669-5,26485738710911i | 3,34764082772086+6,65062008400312i | -7,36504498924824+1,09250122174697i | 1,27291943296626-7,33601545325159i | 6,56646182300992+3,5098469681914i | -5,39247777877406+5,1340656422174i | -3,18341819359549-6,73077226013883i | 7,38963809754071-0,911424928638736i | -1,45257088511295+7,30256697585797i | -6,47834817094853-3,6699389080933i | 5,51684994346514-5,00018132815781i | 3,01727798737911+6,80687007074813i | -7,40977996415939+0,72979962723426i | 1,63134736288105-7,26471970517722i | 6,38633220418965+3,82782021402512i | -5,63789896403349+4,86328509184063i | -2,84932028572636-6,87886767735195i | 7,42545845639648-0,54773472183089i | -1,80914117799773+7,22249643899131i | -6,29046934971549-3,98339578418455i | 5,75555192508555-4,72345939442834i | 2,6796462600835+6,9467217112815i | -7,43666413011585+0,365339881504194i | 1,98584523410997-7,17592261101887i | 6,19081735171682+4,13657190567881i | -5,86973795686708+4,58078846170428i | -2,50835811572411-7,01039129980989i | 7,44339023543766-0,182724974101851i | -2,16135309131565+7,12502627558871i | -6,08743623683493-4,28725631093339i | 5,98038827799177-4,43535823329163i | 2,33555903023733+7,06983809075187i | -7,44563272080816+2,18815114172765E-14i
0.0035156 | 180 | 36000 | [10 empty] | 22.4409 | 7.4409 | -2,15997478345861+7,12048260351033i | -6,18686943028444-4,13393398891204i | 5,75188157503006-4,72044721598494i | 2,84750325705768+6,87448098208994i | -7,40505470294188+0,729334229629067i | 1,45164457193251-7,29791008500716i | 6,56227435083844+3,50760871768763i | -5,26149995590931+5,2614999559096i | -3,50760871768733-6,5622743508386i | 7,29791008500708-1,45164457193289i | -0,729334229629416+7,40505470294185i | -6,87448098209008-2,84750325705732i | 4,72044721598522-5,75188157502983i | 4,13393398891228+6,18686943028428i | -7,12048260351032+2,15997478345866i | 3,24517747197266E-13-7,44088459607259i | 7,12048260351034+2,15997478345857i | -4,13393398891225+6,1868694302843i | -4,72044721598525-5,75188157502981i | 6,87448098209008-2,84750325705735i | 0,729334229629455+7,40505470294185i | -7,29791008500709-1,45164457193286i | 3,50760871768663-6,56227435083897i | 5,26149995591195+5,26149995590696i | -6,56227435083913+3,50760871768634i | -1,45164457193397-7,29791008500687i | 7,40505470294153+0,729334229632739i | -2,84750325705835+6,87448098208966i | -2,84750325705835+6,87448098208966i | 6,18686943028607-4,1339339889096i | 2,15997478345835+7,12048260351041i | -7,44088459607259+2,31172174413189E-12i | 2,159974783461-7,1204826035096i | 6,18686943028453+4,13393398891191i | -5,75188157502814+4,72044721598729i | -2,84750325705569-6,87448098209076i | 7,4050547029418-0,729334229629869i | -1,45164457192954+7,29791008500775i | -6,56227435083777-3,50760871768888i | 5,26149995590876-5,26149995591015i | 3,5076087176841+6,56227435084033i | -7,29791008500737+1,45164457193148i | 0,729334229627905-7,405054702942i | 6,87448098208869+2,8475032570607i | -4,72044721598576+5,75188157502939i | -4,13393398891355-6,18686943028344i | 7,12048260351118-2,15997478345581i | -3,39105261907565E-13+7,44088459607259i | -7,12048260351098-2,15997478345646i | 4,13393398891411-6,18686943028306i | 4,72044721598524+5,75188157502982i | -6,87448098208895+2,84750325706008i | -0,72933422962723-7,40505470294206i | 7,29791008500723+1,45164457193214i | -3,50760871768469+6,56227435084001i | -5,26149995590827-5,26149995591063i | 6,56227435083809-3,50760871768829i | 1,45164457193635+7,2979100850064i | -7,40505470294174-0,729334229630544i | 2,84750325705631-6,8744809820905i | 5,75188157502785+4,72044721598765i | -6,18686943028479+4,13393398891152i | -2,15997478346056-7,12048260350974i | 7,44088459607259+2,98993226794702E-12i | -2,15997478345899+7,12048260351021i | -6,1868694302857-4,13393398891016i | 5,75188157503137-4,72044721598335i | 2,84750325705782+6,87448098208988i | -7,40505470294158+0,729334229632169i | 1,45164457193474-7,29791008500671i | 6,56227435083876+3,50760871768703i | -5,26149995590727+5,26149995591164i | -3,50760871768614-6,56227435083924i | 7,29791008500691-1,45164457193374i | -0,729334229633181+7,40505470294148i | -6,87448098208949-2,84750325705876i | 4,72044721598414-5,75188157503073i | 4,13393398890931+6,18686943028626i | -7,12048260351051+2,15997478345802i | -1,97261648222432E-12-7,44088459607259i | 7,12048260350945+2,15997478346153i | -4,13393398891237+6,18686943028422i | -4,72044721598686-5,75188157502849i | 6,87448098209089-2,84750325705537i | 0,729334229629531+7,40505470294184i | -7,29791008500769-1,45164457192987i | 3,50760871768937-6,56227435083751i | 5,26149995590976+5,26149995590914i | -6,5622743508369+3,50760871769051i | -1,45164457193114-7,29791008500743i | 7,40505470294196+0,729334229628243i | -2,84750325706121+6,87448098208848i | -5,75188157502931-4,72044721598587i | 6,1868694302835-4,13393398891344i | 2,15997478345549+7,12048260351128i | -7,44088459607259-6,78210523815131E-13i | 2,15997478345678-7,12048260351088i | 6,18686943028299+4,13393398891422i | -5,7518815750299+4,72044721598514i | -2,84750325705996-6,874480982089i | 7,4050547029421-0,729334229626892i | -1,45164457193248+7,29791008500717i | -6,56227435083985-3,50760871768499i | 5,26149995591072-5,26149995590818i | 3,50760871768817+6,56227435083815i | -7,29791008500647+1,45164457193601i | 0,729334229630881-7,4050547029417i | 6,87448098209037+2,84750325705662i | -4,72044721598791+5,75188157502763i | -4,13393398891124-6,18686943028498i | 7,12048260350984-2,15997478346024i | -3,32903752985458E-12+7,44088459607259i | -7,12048260351012-2,15997478345932i | 4,13393398891045-6,1868694302855i | 4,72044721598309+5,75188157503158i | -6,87448098209001+2,84750325705751i | -0,72933422963141-7,40505470294165i | 7,29791008500665+1,45164457193507i | -3,50760871768695+6,5622743508388i | -5,2614999559114-5,26149995590751i | 6,5622743508394-3,50760871768583i | 1,451644571933+7,29791008500706i | -7,4050547029422-0,729334229625942i | 2,84750325705869-6,87448098208952i | 5,75188157503051+4,7204472159844i | -6,18686943028645+4,13393398890903i | -2,15997478345729-7,12048260351073i | 7,44088459607259-1,63351122031676E-12i
0.0035352 | 181 | 36200 | [10 empty] | 22.4353 | 7.4353 | -1,98307891927455+7,16592643364726i | -6,37743593915002-3,82248799796067i | 5,38496596917477-5,12691380494595i | 3,50495769405592+6,55731463446691i | -7,25459983200392+1,62907486936738i | 0,364830957085705-7,42630473555102i | 7,05998969085083+2,3323055583683i | -4,13080959346832+6,18219344205807i | -4,85651045629531-5,63004527871757i | 6,72139618447654-3,17898364006798i | 1,27114623540966+7,32579626393743i | -7,39945801967648-0,728783004440373i | 2,6759134690859-6,93704481450713i | 5,97205749946812+4,42917970684891i | -5,86156131604972+4,57440734857591i | -2,845351136045-6,86928530235302i | 7,37934421100714-0,910155298831548i | -1,09097934970352+7,35478536131655i | -6,79738798959191-3,01307486987419i | 4,71687953836536-5,74753434727153i | 4,28128409288367+6,0789563387589i | -7,00062571025776+2,50486393191201i | -0,546971718419891-7,4151146715182i | 7,29239438081867+1,45054743015176i | -3,34297750938944+6,64135566162753i | -5,50916488140674-4,9932159939252i | 6,28170662319523-3,97784684881417i | 2,15834229116759+7,1151009976439i | 2,15834229116759+7,1151009976439i | 1,80662101479732-7,21243538351703i | 6,46932372616189+3,6648266232708i | -5,25752335479986+5,25752335479832i | -3,66482662326909-6,46932372616287i | 7,21243538351756-1,8066210147952i | -0,182470435223343+7,43302147129854i | -7,11510099764329-2,15834229116957i | 3,97784684881611-6,28170662319401i | 4,99321599392358+5,5091648814082i | -6,64135566162856+3,3429775093874i | -1,45054743015698-7,29239438081764i | 7,41511467151804+0,546971718422068i | -2,50486393191396+7,00062571025706i | -6,07895633875849-4,28128409288424i | 5,74753434727143-4,71687953836547i | 3,01307486987558+6,7973879895913i | -7,35478536131609+1,09097934970658i | 0,910155298834448-7,37934421100678i | 6,8692853023525+2,84535113604623i | -4,57440734857646+5,86156131604928i | -4,42917970684963-5,9720574994676i | 6,93704481450631-2,67591346908805i | 0,728783004436677+7,39945801967685i | -7,32579626393706-1,27114623541176i | 3,17898364006866-6,72139618447622i | 5,63004527871763+4,85651045629524i | -6,18219344205714+4,13080959346971i | -2,33230555837119-7,05998969084988i | 7,42630473555117-0,36483095708276i | -1,62907486936872+7,25459983200362i | -6,55731463446701-3,50495769405573i | 5,12691380494494-5,38496596917573i | 3,82248799796279+6,37743593914876i | -7,16592643364823+1,98307891927106i | 2,18245970267909E-12-7,43526083285016i | 7,16592643364706+1,98307891927527i | -3,82248799796001+6,37743593915042i | -5,12691380494697-5,38496596917379i | 6,55731463446549-3,50495769405859i | 1,62907486936445+7,25459983200458i | -7,42630473555096-0,36483095708712i | 2,33230555836811-7,05998969085089i | 6,18219344205906+4,13080959346684i | -5,63004527871565+4,85651045629753i | -3,17898364006452-6,72139618447818i | 7,32579626393781-1,27114623540746i | -0,72878300444102+7,39945801967641i | -6,93704481450748-2,67591346908503i | 4,42917970684719-5,9720574994694i | 4,57440734857885+5,86156131604741i | -6,86928530235418+2,8453511360422i | -0,910155298830113-7,37934421100732i | 7,35478536131657+1,09097934970338i | -3,01307486987261+6,79738798959261i | -5,74753434727336-4,71687953836313i | 6,07895633876088-4,28128409288085i | 2,50486393190985+7,00062571025853i | -7,41511467151836+0,546971718417714i | 1,4505474301538-7,29239438081827i | 6,64135566163002+3,34297750938451i | -4,99321599392133+5,50916488141024i | -3,97784684881224-6,28170662319645i | 7,11510099764456-2,1583422911654i | 0,182470435226585+7,43302147129846i | -7,21243538351835-1,80662101479206i | 3,66482662326645-6,46932372616436i | 5,25752335479692+5,25752335480125i | -6,46932372616404+3,66482662326701i | -1,80662101479308-7,21243538351809i | 7,43302147129848+0,182470435225525i | -2,15834229116438+7,11510099764487i | -6,2817066231968-3,97784684881171i | 5,50916488140952-4,99321599392212i | 3,34297750938545+6,64135566162954i | -7,29239438081806+1,45054743015484i | 0,546971718416657-7,41511467151844i | 7,00062571025889+2,50486393190885i | -4,28128409288585+6,07895633875736i | -4,71687953836362-5,74753434727295i | 6,79738798959218-3,01307486987358i | 1,09097934970443+7,35478536131641i | -7,37934421100744-0,910155298829064i | 2,84535113604825-6,86928530235167i | 5,86156131604807+4,57440734857801i | -5,97205749946902+4,4291797068477i | -2,67591346908602-6,93704481450709i | 7,39945801967631-0,728783004442075i | -1,27114623540683+7,32579626393792i | -6,72139618447538-3,17898364007044i | 4,85651045629705-5,63004527871607i | 4,13080959346807+6,18219344205824i | -7,05998969085056+2,33230555836912i | -0,364830957087757-7,42630473555093i | 7,25459983200315+1,62907486937084i | -3,50495769405802+6,55731463446578i | -5,38496596917452-5,12691380494621i | 6,37743593914987-3,82248799796092i | 1,9830789192767+7,16592643364667i | -7,43526083285016+3,24270222014093E-12i
0.0035547 | 182 | 36400 | [10 empty] | 22.4285 | 7.4285 | -1,80497810734852+7,20587652934112i | -6,5513515348769-3,50177035092005i | 4,98867525645616-5,50415494964837i | 4,12705311229114+6,17657147068214i | -6,99425947184626+2,50258605538461i | -0,728120262772696-7,39272909060358i | 7,34809705672569+1,0899872334371i | -2,8427636268068+6,863038502458i | -5,9666266217978-4,42515189345749i | 5,74230764676674-4,71259009611496i | 3,17609273165543+6,71528387218606i | -7,28576281342097+1,44922832938387i | 0,364499186620154-7,41955139257556i | 7,10863065754186+2,15637953495496i | -3,8190118986907+6,37163641788948i | -5,25274226114883-5,25274226114872i | 6,37163641788945-3,81901189869075i | 2,156379534955+7,10863065754185i | -7,41955139257555+0,364499186620205i | 1,44922832938455-7,28576281342084i | 6,7152838721861+3,17609273165533i | -4,71259009611488+5,7423076467668i | -4,42515189345935-5,96662662179642i | 6,86303850245713-2,84276362680889i | 1,08998723343934+7,34809705672536i | -7,3927290906038-0,728120262770439i | 2,50258605538245-6,99425947184703i | 6,17657147068342+4,12705311228923i | 6,17657147068342+4,12705311228923i | -3,50177035092257-6,55135153487555i | 7,20587652934039-1,80497810735144i | 3,11235446689739E-12+7,42849934536691i | -7,20587652934189-1,8049781073454i | 3,50177035091727-6,55135153487838i | 5,50415494965036+4,98867525645397i | -6,17657147068008+4,12705311229423i | -2,50258605538811-6,994259471845i | 7,39272909060321-0,728120262776424i | -1,0899872334407+7,34809705672516i | -6,8630385024566-2,84276362681016i | 4,42515189346037-5,96662662179566i | 4,71259009611219+5,74230764676902i | -6,7152838721876+3,17609273165218i | -1,44922832938113-7,28576281342151i | 7,41955139257541+0,364499186623161i | -2,15637953495784+7,10863065754099i | -6,37163641788793-3,81901189869329i | 5,25274226115085-5,25274226114669i | 3,81901189868826+6,37163641789094i | -7,10863065754269+2,15637953495222i | -0,364499186617304-7,4195513925757i | 7,28576281342041+1,44922832938667i | -3,17609273165729+6,71528387218517i | -5,74230764676543-4,71259009611656i | 5,96662662179903-4,42515189345583i | 2,84276362680494+6,86303850245876i | -7,34809705672598+1,08998723343512i | 0,728120262774906-7,39272909060336i | 6,99425947184559+2,50258605538648i | -4,12705311229297+6,17657147068092i | -4,98867525645525-5,50415494964919i | 6,55135153487766-3,50177035091861i | 1,80497810734729+7,20587652934143i | -7,42849934536691-1,37599446253195E-12i | 1,80497810734996-7,20587652934076i | 6,55135153487637+3,50177035092104i | -4,9886752564573+5,50415494964735i | -4,12705311229068-6,17657147068245i | 6,99425947184652-2,50258605538389i | 0,728120262772168+7,39272909060363i | -7,34809705672558-1,08998723343783i | 2,84276362680729-6,86303850245779i | 5,96662662179739+4,42515189345804i | -5,74230764676704+4,71259009611459i | -3,1760927316548-6,71528387218636i | 7,28576281342091-1,44922832938418i | -0,364499186620052+7,41955139257556i | -7,10863065754183-2,15637953495506i | 3,81901189869062-6,37163641788953i | 5,25274226114875+5,25274226114879i | -6,37163641788934+3,81901189869093i | -2,156379534955-7,10863065754185i | 7,41955139257554-0,364499186620412i | -1,44922832938383+7,28576281342098i | -6,71528387218651-3,17609273165448i | 4,71259009611432-5,74230764676727i | 4,42515189345833+5,96662662179717i | -6,86303850245766+2,84276362680762i | -1,08998723343819-7,34809705672553i | 7,39272909060367+0,728120262771809i | -2,50258605538395+6,9942594718465i | -6,17657147068265-4,12705311229038i | 5,50415494964739-4,98867525645724i | 3,50177035092136+6,5513515348762i | -7,20587652934077+1,8049781073499i | -1,73636000436544E-12-7,42849934536691i | 7,20587652934151+1,80497810734694i | -3,50177035091829+6,55135153487783i | -5,50415494964944-4,98867525645498i | 6,17657147068072-4,12705311229327i | 2,50258605538681+6,99425947184547i | -7,39272909060332+0,728120262775265i | 1,08998723343476-7,34809705672603i | 6,86303850245899+2,84276362680441i | -4,42515189345554+5,96662662179924i | -4,71259009611667-5,74230764676533i | 6,71528387218503-3,17609273165762i | 1,44922832938682+7,28576281342038i | -7,41955139257571-0,364499186616944i | 2,15637953495208-7,10863065754274i | 6,37163641789112+3,81901189868795i | -5,25274226114659+5,25274226115095i | -3,8190118986936-6,37163641788774i | 7,10863065754303-2,15637953495111i | 0,364499186623521+7,41955139257539i | -7,28576281342159-1,44922832938077i | 3,17609273165205-6,71528387218765i | 5,74230764676469+4,71259009611746i | -5,96662662179985+4,42515189345472i | -2,84276362680348-6,86303850245937i | 7,34809705672625-1,08998723343333i | -0,728120262775856+7,39272909060326i | -6,99425947184512-2,50258605538777i | 4,12705311229411-6,17657147068016i | 4,98867525645392+5,5041549496504i | -6,55135153487812+3,50177035091777i | -1,80497810734596-7,20587652934176i | 7,42849934536691+2,75198892506391E-12i
0.0035742 | 183 | 36600 | [10 empty] | 22.4202 | 7.4202 | -1,62577980952484+7,23992626418416i | -6,70780110479746-3,17255364625411i | 4,56515489109819-5,84970538746734i | 4,7073389085016+5,73590905614701i | -6,62792247648117+3,33621581220971i | -1,80296683998021-7,19784709991912i | 7,41798701768409-0,182101360106025i | -1,44761347010348+7,27764436758607i | -6,78363920454898-3,00698045261161i | 4,42022099509053-5,95997807499685i | 4,84668740096524+5,61865762769072i | -6,54405143549905+3,4978683665091i | -1,97906783062869-7,15143222170586i | 7,41128386758988-0,364093029161931i | -1,26857514245778+7,31097869014952i | -6,85539109370035-2,83959596638257i | 4,27262452323811-6,06666069459192i | 4,98311643016786+5,49802172997465i | -6,45623850263006+3,6574139356982i | -2,15397670481818-7,10070958813152i | 7,40011643721957-0,545865382191412i | -1,08877267258135+7,33990915252514i | -6,9230135515975-2,67050101372i | 4,12245438213543-6,16968898463242i | 5,11654381636428+5,37407402955213i | -6,36453657310177+3,81475641549133i | -2,3275881039816-7,04570975261439i | 7,38449145341596-0,727308926322891i | 7,38449145341596-0,727308926322891i | -6,98646584499795-2,49979745110667i | 3,96980102866319-6,26900088472692i | 5,24688918788447+5,24688918788488i | -6,26900088472722+3,96980102866271i | -2,49979745110613-6,98646584499814i | 7,3644183280837-0,90831436676252i | -0,727308926323564+7,38449145341589i | -7,04570975261421-2,32758810398214i | 3,81475641549191-6,36453657310142i | 5,37407402955181+5,11654381636462i | -6,16968898463274+4,12245438213495i | -2,67050101371937-6,92301355159775i | 7,33990915252468-1,08877267258444i | -0,545865382189773+7,40011643721969i | -7,10070958813153-2,15397670481812i | 3,6574139356987-6,45623850262978i | 5,4980217299732+4,98311643016946i | -6,06666069459358+4,27262452323575i | -2,83959596638545-6,85539109369916i | 7,31097869014914-1,26857514246003i | -0,364093029160975+7,41128386758992i | -7,1514322217057-1,97906783062929i | 3,49786836651034-6,54405143549839i | 5,6186576276889+4,84668740096735i | -5,95997807499898+4,42022099508766i | -3,00698045261383-6,78363920454799i | 7,27764436758575-1,44761347010509i | -0,182101360105937+7,4179870176841i | -7,19784709991876-1,80296683998163i | 3,33621581221175-6,62792247648013i | 5,73590905614484+4,70733890850425i | -5,84970538746554+4,56515489110051i | -3,17255364625581-6,70780110479665i | 7,23992626418401-1,62577980952552i | -5,70877078819604E-13+7,42022184977526i | -7,23992626418376-1,62577980952663i | 3,17255364625684-6,70780110479616i | 5,84970538746925+4,56515489109576i | -5,73590905614556+4,70733890850336i | -3,33621581221035-6,62792247648084i | 7,19784709991904-1,80296683998052i | 0,182101360104796+7,41798701768412i | -7,27764436758553-1,44761347010621i | 3,00698045261487-6,78363920454753i | 5,95997807499829+4,42022099508857i | -5,61865762768964+4,84668740096649i | -3,49786836650915-6,54405143549902i | 7,15143222170606-1,97906783062799i | 0,364093029160045+7,41128386758997i | -7,31097869014894-1,26857514246115i | 2,83959596637988-6,85539109370146i | 6,06666069459293+4,27262452323668i | -5,49802172997396+4,98311643016861i | -3,6574139356977-6,45623850263034i | 7,10070958813193-2,15397670481682i | 0,545865382188424+7,40011643721979i | -7,3399091525256-1,08877267257827i | 2,67050101372063-6,92301355159726i | 6,16968898463199+4,12245438213608i | -5,37407402955245+5,11654381636395i | -3,81475641549093-6,36453657310201i | 7,04570975261457-2,32758810398106i | 0,727308926322218+7,38449145341602i | -7,36441832808446-0,908314366756331i | 2,4997974511072-6,98646584499775i | 6,2690008847265+3,96980102866385i | -5,24688918788543+5,24688918788392i | -3,9698010286624-6,26900088472742i | 6,98646584499833-2,49979745110559i | 0,908314366761748+7,36441832808379i | -7,38449145341585-0,727308926323922i | 2,32758810398269-7,04570975261404i | 6,36453657310113+3,8147564154924i | -5,11654381636518+5,37407402955127i | -4,12245438213431-6,16968898463317i | 6,9230135515953-2,67050101372572i | 1,08877267258367+7,3399091525248i | -7,40011643721963-0,545865382190553i | 2,15397670481846-7,10070958813143i | 6,4562385026295+3,6574139356992i | -4,98311643016988+5,49802172997281i | -4,27262452324149-6,06666069458955i | 6,85539109369938-2,83959596638492i | 1,26857514245947+7,31097869014924i | -7,41128386758989-0,364093029161755i | 1,97906783063004-7,15143222170549i | 6,54405143549802+3,49786836651103i | -4,8466874009681+5,61865762768825i | -4,42022099509296-5,95997807499504i | 6,7836392045484-3,00698045261292i | 1,44761347010411+7,27764436758594i | -7,41798701768409-0,182101360106086i | 1,80296683998177-7,19784709991873i | 6,62792247648007+3,33621581221188i | -4,70733890850468+5,73590905614448i | -4,56515489110039-5,84970538746563i | 6,7078011047969-3,17255364625529i | 1,62577980952496+7,23992626418414i | -7,42022184977526-1,14175415763921E-12i
0.0035938 | 184 | 36800 | [10 empty] | 22.4099 | 7.4099 | -1,44559226733272+7,26748309507363i | -6,84581938428953-2,8356312345294i | 4,11669848362324-6,16107467374705i | 5,23956331866272+5,23956331866285i | -6,16107467374714+4,1166984836231i | -2,8356312345296-6,84581938428945i | 7,26748309507362-1,44559226733277i | -1,81553163582985E-13+7,40986150616549i | -7,26748309507356-1,44559226733308i | 2,83563123452921-6,84581938428962i | 6,16107467374694+4,11669848362339i | -5,23956331866298+5,23956331866259i | -4,11669848362359-6,16107467374681i | 6,84581938428953-2,83563123452943i | 1,44559226733265+7,26748309507365i | -7,40986150616549-3,63106327165969E-13i | 1,44559226733254-7,26748309507367i | 6,84581938428957+2,83563123452933i | -4,11669848362353+6,16107467374685i | -5,23956331866303-5,23956331866254i | 6,16107467374689-4,11669848362348i | 2,83563123452927+6,84581938428959i | -7,26748309507296+1,44559226733609i | -1,03484748910934E-12-7,40986150616549i | 7,26748309507334+1,44559226733416i | -2,83563123452609+6,84581938429091i | -6,16107467374757-4,11669848362246i | 5,23956331866371-5,23956331866185i | 5,23956331866371-5,23956331866185i | -6,84581938428906+2,83563123453056i | -1,44559226733147-7,26748309507388i | 7,40986150616549+3,67462568340074E-12i | -1,44559226733145+7,26748309507388i | -6,84581938428915-2,83563123453034i | 4,1166984836262-6,16107467374506i | 5,23956331866389+5,23956331866168i | -6,16107467374755+4,11669848362248i | -2,83563123452621-6,84581938429086i | 7,26748309507332-1,44559226733429i | -8,02465352591039E-13+7,40986150616549i | -7,26748309507301-1,44559226733586i | 2,83563123452769-6,84581938429025i | 6,16107467374654+4,11669848362399i | -5,23956331866502+5,23956331866055i | -4,11669848362487-6,16107467374596i | 6,84581938428976-2,83563123452886i | 1,44559226732987+7,26748309507419i | -7,40986150616549+2,06969497821866E-12i | 1,44559226733325-7,26748309507353i | 6,84581938428845+2,83563123453204i | -4,1166984836216+6,16107467374814i | -5,23956331866258-5,23956331866299i | 6,16107467374846-4,11669848362113i | 2,83563123453132+6,84581938428874i | -7,26748309507367+1,44559226733249i | 2,6397781942914E-12-7,40986150616549i | 7,26748309507405+1,44559226733064i | -2,83563123452958+6,84581938428947i | -6,16107467374552-4,11669848362552i | 5,23956331866096-5,23956331866461i | 4,11669848362352+6,16107467374686i | -6,84581938429055+2,83563123452697i | -1,4455922673353-7,26748309507312i | 7,40986150616549-2,32382136518294E-13i | -1,44559226733484+7,26748309507321i | -6,84581938429056-2,83563123452693i | 4,11669848362313-6,16107467374712i | 5,23956331866128+5,23956331866428i | -6,1610746737455+4,11669848362556i | -2,83563123452963-6,84581938428945i | 7,26748309507404-1,44559226733068i | 3,104542467328E-12+7,40986150616549i | -7,26748309507377-1,44559226733203i | 2,83563123453128-6,84581938428876i | 6,16107467374872+4,11669848362074i | -5,23956331866225+5,23956331866331i | -4,11669848362199-6,16107467374788i | 6,84581938428835-2,83563123453228i | 1,4455922673335+7,26748309507347i | -7,40986150616549-1,60493070518208E-12i | 1,44559226732963-7,26748309507425i | 6,84581938428986+2,83563123452863i | -4,11669848362466+6,1610746737461i | -5,23956331866534-5,23956331866022i | 6,16107467374652-4,11669848362402i | 2,83563123452793+6,84581938429015i | -7,26748309507439+1,44559226732888i | -1,26722962562762E-12-7,40986150616549i | 7,26748309507341+1,44559226733383i | -2,83563123453298+6,84581938428806i | -6,16107467374769-4,11669848362227i | 5,23956331866355-5,23956331866202i | 4,11669848362046+6,1610746737489i | -6,84581938428905+2,83563123453058i | -1,44559226733169-7,26748309507383i | 7,40986150616549+3,44224354688244E-12i | -1,44559226733143+7,26748309507389i | -6,84581938428916-2,83563123453032i | 4,11669848362619-6,16107467374508i | 5,23956331866405+5,23956331866152i | -6,16107467374731+4,11669848362285i | -2,83563123452623-6,84581938429085i | 7,26748309507327-1,44559226733452i | -5,70083216072743E-13+7,40986150616549i | -7,26748309507305-1,44559226733563i | 2,83563123452767-6,84581938429025i | 6,16107467374667+4,11669848362379i | -5,23956331866486+5,23956331866071i | -4,11669848362489-6,16107467374594i | 6,84581938428976-2,83563123452888i | 1,44559226732989+7,26748309507419i | -7,40986150616549+2,30207711473696E-12i | 1,44559226733323-7,26748309507353i | 6,84581938428861+2,83563123453163i | -4,11669848362176+6,16107467374803i | -5,23956331866245-5,23956331866312i | 6,16107467374856-4,11669848362097i | 2,83563123453154+6,84581938428865i | -7,26748309507363+1,44559226733271i | 2,40739605777312E-12-7,40986150616549i | 7,26748309507417+1,44559226733i | -2,83563123452898+6,84581938428971i | -6,16107467374589-4,11669848362497i | 5,23956331866109-5,23956331866448i | 4,11669848362336+6,16107467374697i | -6,84581938429046+2,83563123452719i | -1,44559226733553-7,26748309507308i | 7,40986150616549-4,64764273036589E-13i
0.0036133 | 185 | 37000 | [10 empty] | 22.3965 | 7.3965 | -1,26452454403197+7,28763451621447i | -6,9641578502966-2,49181552297355i | 3,64573570345512-6,43562353971488i | 5,71759412672952+4,69230823437335i | -5,60071708559606+4,83121178292694i | -3,80257578399834-6,34421441719376i | 6,90090816196913-2,6619740239994i | 1,44299119693514+7,25440663114134i | -7,39430116295416+0,181519905009088i | 1,08529618882711-7,31647260275723i | 7,02321259034168+2,32015604545164i | -3,48669956804698+6,52315608325915i | -5,83102710295562-4,55057821479609i | 5,48046638191456-4,96720519015312i | 3,95712533507674+6,24898377713317i | -6,83350162460644+2,83052905141085i | -1,62058864589814-7,21680896277335i | 7,38761941621895-0,362930469214866i | -0,905414091779975+7,3409035197846i | -7,07803680973717-2,14709899268416i | 3,32556317519516-6,60675932149535i | 5,94094768649062+4,40610709705988i | -5,35691445021497+5,10020653870583i | -4,10929126181975-6,14998898290977i | 6,76197884138772-2,99737907395854i | 1,79720991285861+7,17486415854004i | -7,37648764378856+0,544122417673163i | 0,724986607139513-7,36091255102573i | 0,724986607139513-7,36091255102573i | -3,16242358743737+6,68638289495894i | -6,04728966528432-4,25898190516527i | 5,23013571355333-5,23013571355407i | 4,25898190515993+6,04728966528808i | -6,68638289495858+3,16242358743812i | -1,97274860776593-7,12859748442408i | 7,36091255102563-0,724986607140437i | -0,544122417679575+7,37648764378809i | -7,17486415854024-1,79720991285781i | 2,99737907396442-6,76197884138511i | 6,14998898291029+4,10929126181898i | -5,10020653871056+5,35691445021047i | -4,40610709705995-5,94094768649057i | 6,60675932149658-3,3255631751927i | 2,14709899268504+7,07803680973691i | -7,34090351978495+0,905414091777135i | 0,362930469213834-7,387619416219i | 7,21680896277275+1,62058864590082i | -2,83052905140999+6,8335016246068i | -6,24898377713164-3,95712533507915i | 4,96720519015239-5,48046638191522i | 4,55057821479392+5,83102710295731i | -6,52315608325873+3,48669956804774i | -2,32015604544893-7,02321259034258i | 7,31647260275708-1,08529618882808i | -0,181519905011839+7,3943011629541i | -7,25440663114151-1,44299119693428i | 2,66197402400208-6,90090816196809i | 6,34421441719414+3,8025757839977i | -4,83121178292904+5,60071708559425i | -4,69230823437401-5,71759412672898i | 6,43562353971621-3,64573570345278i | 2,49181552297444+6,96415785029628i | -7,28763451621491+1,26452454402942i | -1,03298226866985E-12-7,39652885915953i | 7,28763451621397+1,26452454403484i | -2,49181552297249+6,96415785029699i | -6,43562353971349-3,64573570345757i | 4,69230823437273-5,71759412673002i | 4,83121178292487+5,60071708559784i | -6,3442144171933+3,80257578399912i | -2,66197402399695-6,90090816197008i | 7,25440663114115-1,4429911969361i | 0,181519905006128+7,39430116295424i | -7,31647260275738-1,08529618882603i | 2,32015604545435-7,02321259034079i | 6,52315608325951+3,48669956804629i | -4,55057821479825+5,83102710295393i | -4,96720519015377-5,48046638191397i | 6,24898377713458-3,9571253350745i | 2,83052905141171+6,83350162460609i | -7,2168089627739+1,62058864589566i | -0,362930469215897-7,3876194162189i | 7,34090351978426+0,905414091782808i | -2,14709899268347+7,07803680973739i | -6,60675932149411-3,32556317519761i | 4,40610709705863-5,94094768649156i | 5,10020653870658+5,35691445021426i | -6,14998898290925+4,10929126182052i | -2,99737907395958-6,76197884138726i | 7,17486415853979-1,79720991285961i | 0,544122417673879+7,37648764378851i | -7,36091255102584-0,72498660713838i | 1,97274860777144-7,12859748442256i | 6,68638289495929+3,16242358743663i | -4,25898190516442+6,04728966528492i | -5,23013571355465-5,23013571355275i | 6,04728966528749-4,25898190516077i | 3,16242358743905+6,68638289495815i | -7,12859748442386+1,97274860776672i | -0,724986607141464-7,36091255102554i | 7,37648764378815+0,544122417678754i | -1,79720991285702+7,17486415854044i | -6,76197884138545-2,99737907396366i | 4,10929126181829-6,14998898291075i | 5,35691445021118+5,10020653870981i | -5,94094768648996+4,40610709706078i | -3,32556317519363-6,60675932149612i | 7,07803680973661-2,14709899268603i | 0,905414091777956+7,34090351978485i | -7,38761941621905-0,362930469212802i | 1,62058864590002-7,21680896277293i | 6,83350162460712+2,83052905140923i | -3,95712533507864+6,24898377713197i | -5,48046638191577-4,96720519015178i | 5,83102710295668-4,55057821479473i | 3,48669956804828+6,52315608325844i | -7,02321259034233+2,32015604544971i | -1,0852961888291-7,31647260275693i | 7,39430116295412+0,181519905010596i | -1,44299119693348+7,25440663114167i | -6,90090816196846-2,66197402400112i | 3,80257578399646-6,34421441719489i | 5,60071708559465+4,83121178292858i | -5,71759412672832+4,6923082343748i | -3,64573570345369-6,4356235397157i | 6,96415785029608-2,49181552297501i | 1,26452454403003+7,2876345162148i | -7,39652885915953+2,06596453733969E-12i
0.0036328 | 186 | 37200 | [10 empty] | 22.3787 | 7.3787 | -1,08268669868355+7,29888084915114i | -7,06101835202776-2,14193649997817i | 3,15481984454569-6,67030613136101i | 6,13520192680511+4,09941086681227i | -4,95526202374498+5,46728912841112i | -4,68102603121554-5,70384672240534i | 6,328960364741-3,79343285681309i | 2,82372331695999+6,81707112819487i | -7,15761288879762+1,79288869474091i | -0,723243446678277-7,34321394584473i | 7,36985659695321+0,362057837861405i | -1,43952166359982+7,23696410918545i | -6,94741320357575-2,48582419257535i | 3,47831613479561-6,50747178280721i | 5,92666325004694+4,39551303696789i | -5,21756035602901+5,21756035602906i | -4,39551303696804-5,92666325004683i | 6,50747178280715-3,47831613479572i | 2,48582419257543+6,94741320357572i | -7,23696410918543+1,43952166359995i | -0,362057837860748-7,36985659695324i | 7,34321394584496+0,723243446675957i | -1,79288869474368+7,15761288879692i | -6,81707112819463-2,82372331696055i | 3,79343285681111-6,32896036474218i | 5,7038467224035+4,68102603121777i | -5,46728912841154+4,95526202374451i | -4,09941086681422-6,1352019268038i | -4,09941086681422-6,1352019268038i | 2,14193649997792+7,06101835202784i | -7,29888084915085+1,08268669868553i | 2,8601022133894E-12-7,37874461799645i | 7,29888084915109+1,08268669868393i | -2,14193649997617+7,06101835202837i | -6,67030613135977-3,15481984454831i | 4,09941086681279-6,13520192680476i | 5,4672891284127+4,95526202374324i | -5,7038467224072+4,68102603121327i | -3,7934328568125-6,32896036474135i | 6,81707112819398-2,82372331696215i | 1,79288869473824+7,15761288879829i | -7,3432139458448+0,723243446677569i | 0,36205783785913-7,36985659695332i | 7,23696410918491+1,43952166360258i | -2,48582419257588+6,94741320357556i | -6,50747178280792-3,4783161347943i | 4,39551303697019-5,92666325004523i | 5,21756035602867+5,2175603560294i | -5,92666325004597+4,39551303696919i | -3,47831613479321-6,5074717828085i | 6,94741320357592-2,4858241925749i | 1,43952166360157+7,2369641091851i | -7,36985659695338+0,362057837857891i | 0,723243446678803-7,34321394584468i | 7,15761288879804+1,79288869473924i | -2,82372331696329+6,8170711281935i | -6,32896036474082-3,79343285681339i | 4,68102603121439-5,70384672240628i | 4,95526202374248+5,46728912841339i | -6,13520192680533+4,09941086681194i | -3,15481984454738-6,67030613136021i | 7,06101835202867-2,14193649997518i | 1,08268669868291+7,29888084915124i | -7,37874461799645+1,8295908509999E-12i | 1,08268669868676-7,29888084915067i | 7,06101835202754+2,14193649997891i | -3,15481984454408+6,67030613136177i | -6,13520192680317-4,09941086681517i | 4,95526202374535-5,46728912841078i | 4,68102603121689+5,70384672240422i | -6,32896036474282+3,79343285681005i | -2,82372331695951-6,81707112819507i | 7,1576128887972-1,79288869474258i | 0,723243446674723+7,34321394584508i | -7,36985659695318-0,362057837861986i | 1,43952166359819-7,23696410918578i | 6,94741320357453+2,48582419257876i | -3,47831613479682+6,50747178280657i | -5,9266632500479-4,39551303696659i | 5,21756035603157-5,2175603560265i | 4,39551303696689+5,92666325004767i | -6,50747178280639+3,47831613479715i | -2,48582419257201-6,94741320357695i | 7,2369641091857-1,43952166359856i | 0,362057837862366+7,36985659695316i | -7,34321394584442-0,723243446681441i | 1,79288869474221-7,15761288879729i | 6,81707112819522+2,82372331695915i | -3,79343285681584+6,32896036473935i | -5,70384672240473-4,68102603121628i | 5,46728912841052-4,95526202374563i | 4,09941086680955+6,13520192680692i | -6,67030613136143+3,1548198445448i | -2,14193649997967-7,06101835202731i | 7,29888084915166-1,08268669868008i | -1,0305113623895E-12+7,37874461799645i | -7,29888084915136-1,08268669868212i | 2,14193649998164-7,06101835202671i | 6,67030613136056+3,15481984454666i | -4,09941086681127+6,13520192680577i | -5,46728912841392-4,95526202374188i | 5,70384672240604-4,68102603121469i | 3,79343285681407+6,32896036474041i | -6,81707112819328+2,82372331696384i | -1,79288869473981-7,1576128887979i | 7,34321394584462-0,72324344667939i | -0,362057837857302+7,36985659695341i | -7,23696410918522-1,43952166360099i | 2,48582419257435-6,94741320357611i | 6,50747178280522+3,47831613479934i | -4,39551303696888+5,9266632500462i | -5,21756035602981-5,21756035602825i | 5,92666325004938-4,3955130369646i | 3,478316134795+6,50747178280754i | -6,94741320357537+2,48582419257643i | -1,43952166359616-7,23696410918618i | 7,3698565969533-0,362057837859509i | -0,723243446676774+7,34321394584488i | -7,1576128887966-1,79288869474499i | 2,82372331696141-6,81707112819428i | 6,32896036474154+3,79343285681218i | -4,68102603121849+5,70384672240292i | -4,95526202374352-5,46728912841244i | 6,13520192680431-4,09941086681346i | 3,15481984454866+6,67030613135961i | -7,06101835202814+2,14193649997693i | -1,08268669868431-7,29888084915103i | 7,37874461799645+3,89061357577889E-12i
0.0036523 | 187 | 37400 | [10 empty] | 22.3539 | 7.3539 | -0,900190317680527+7,29855027829765i | -7,13346887885507-1,78684093508367i | 2,64661580162713-6,86109346762322i | 6,48552082431507+3,46658310303677i | -4,23440976787291+6,01239991106937i | -5,44884690680378-4,93854696840066i | 5,56840382571087-4,80333817325962i | 4,08558276262954+6,11450670639823i | -6,56864171482271+3,30637638437845i | -2,47743902772334-6,92397823774727i | 7,17517168311956-1,61123868208396i | 0,72080380692158+7,3184438677093i | -7,35163984450234-0,180472628423617i | 1,07903458745293-7,27426031510866i | 7,0874691396756+1,96136686191811i | -2,81419835313532+6,79407583134712i | -6,39849329857211-3,62470168165771i | 4,38068612300694-5,90667147085217i | 5,32600780626558+5,07078096751207i | -5,68460654636938+4,66523602681139i | -3,93429475509968-6,21293035152332i | 6,64780590117994-3,14417802821686i | 2,30676993718458+6,9826922622858i | -7,21255243225922+1,43466587914962i | -0,540983110901712-7,33392910018931i | 7,34499664801273+0,360836546882717i | -1,25722888713445+7,24558860950849i | -7,03720017410286-2,13471133469875i | -7,03720017410286-2,13471133469875i | 6,30761155972039+3,78063687552325i | -4,52432371662489+5,79738507260559i | -5,19996051777817-5,19996051777633i | 5,7973850726041-4,52432371662679i | 3,78063687552532+6,30761155971915i | -6,72296569783811+2,98008573678284i | -2,13471133469406-7,03720017410427i | 7,2455886095081-1,25722888713672i | 0,360836546885229+7,34499664801261i | -7,33392910018949-0,540983110899204i | 1,43466587914726-7,21255243225969i | 6,98269226228426+2,30676993718923i | -3,14417802822139+6,6478059011778i | -6,21293035152299-3,9342947551002i | 4,66523602681058-5,68460654637005i | 5,07078096751336+5,32600780626435i | -5,9066714708503+4,38068612300946i | -3,62470168165536-6,39849329857345i | 6,79407583134787-2,81419835313349i | 1,96136686191752+7,08746913967576i | -7,27426031510862+1,07903458745325i | -0,180472628425348-7,35163984450229i | 7,31844386770961+0,720803806918452i | -1,61123868208732+7,17517168311881i | -6,92397823774658-2,47743902772526i | 3,30637638437947-6,56864171482219i | 6,11450670639829+4,08558276262944i | -4,80333817325831+5,568403825712i | -4,9385469684026-5,44884690680202i | 6,01239991107125-4,23440976787025i | 3,46658310303498+6,48552082431603i | -6,86109346762364+2,64661580162607i | -1,7868409350836-7,13346887885509i | 7,2985502782975-0,900190317681792i | 2,61981608403422E-12+7,35385468804521i | -7,29855027829722-0,900190317684057i | 1,78684093508622-7,13346887885444i | 6,86109346762281+2,6466158016282i | -3,46658310303737+6,48552082431475i | -6,01239991106993-4,23440976787211i | 4,93854696839872-5,44884690680554i | 4,80333817326196+5,56840382570885i | -6,11450670639979+4,0855827626272i | -3,30637638437743-6,56864171482322i | 6,9239782377475-2,47743902772271i | 1,61123868208489+7,17517168311936i | -7,31844386770911+0,720803806923459i | 0,180472628420528-7,35163984450241i | 7,27426031510825+1,07903458745571i | -1,96136686191992+7,0874691396751i | -6,79407583134684-2,81419835313598i | 3,62470168165753-6,39849329857222i | 5,9066714708533+4,38068612300542i | -5,07078096750987+5,32600780626767i | -4,66523602680865-5,68460654637163i | 6,21293035152433-3,93429475509809i | 3,14417802821895+6,64780590117896i | -6,98269226228504+2,30676993718687i | -1,43466587915219-7,21255243225871i | 7,33392910018914-0,540983110904012i | -0,36083654688772+7,34499664801249i | -7,24558860950767-1,25722888713919i | 2,13471133469664-7,03720017410349i | 6,72296569783711+2,98008573678512i | -3,780636875521+6,30761155972174i | -5,79738507260707-4,52432371662299i | 5,19996051777994-5,19996051777456i | 4,52432371662292+5,79738507260712i | -6,30761155972178+3,78063687552093i | -2,98008573678505-6,72296569783714i | 7,03720017410352-2,13471133469656i | 1,2572288871391+7,24558860950769i | -7,34499664801286+0,360836546880122i | 0,540983110904095-7,33392910018913i | 7,21255243225869+1,43466587915227i | -2,30676993718695+6,98269226228502i | -6,64780590117892-3,14417802821903i | 3,93429475509816-6,21293035152428i | 5,68460654637158+4,66523602680871i | -5,32600780626773+5,07078096750981i | -4,38068612300569-5,9066714708531i | 6,39849329857226-3,62470168165745i | 2,81419835313552+6,79407583134703i | -7,08746913967501+1,96136686192024i | -1,07903458745563-7,27426031510826i | 7,35163984450243-0,180472628420028i | -0,720803806923125+7,31844386770915i | -7,17517168311934-1,61123868208497i | 2,47743902772318-6,92397823774733i | 6,56864171482337+3,30637638437713i | -4,08558276262727+6,11450670639975i | -5,56840382571344-4,80333817325664i | 5,44884690680531-4,93854696839897i | 4,23440976787205+6,01239991106998i | -6,48552082431499+3,46658310303693i | -2,64661580162852-6,86109346762269i | 7,13346887885445-1,78684093508614i | 0,900190317683976+7,29855027829723i | -7,35385468804521-2,28469619286482E-12i
0.0036719 | 188 | 37600 | [10 empty] | 22.3166 | 7.3166 | -0,717150171288254+7,2813478825926i | -7,17599319336657-1,42739379439284i | 2,12389083496481-7,00152976689145i | 6,75963778133568+2,79993364575909i | -3,44901156494528+6,45264678875175i | -6,08351328021698-4,06487361733894i | 4,64158871471232-5,65579221320672i | 5,17360277541278+5,17360277541248i | -5,65579221320648+4,64158871471261i | -4,06487361733929-6,08351328021674i | 6,4526467887519-3,44901156494501i | 2,79993364575882+6,75963778133579i | -7,00152976689154+2,12389083496451i | -1,42739379439264-7,17599319336661i | 7,28134788259262-0,717150171288058i | -2,93999120916385E-13+7,31657921131963i | -7,28134788259263-0,717150171287919i | 1,42739379439261-7,17599319336662i | 7,00152976689158+2,12389083496437i | -2,79993364575869+6,75963778133584i | -6,45264678875194-3,44901156494493i | 4,06487361734044-6,08351328021599i | 5,65579221320565+4,64158871471363i | -5,17360277541372+5,17360277541154i | -4,64158871471126-5,65579221320759i | 6,08351328021774-4,0648736173378i | 3,44901156494351+6,45264678875269i | -6,7596377813365+2,79993364575711i | -6,7596377813365+2,79993364575711i | 7,17599319336693-1,42739379439102i | 0,717150171286214+7,2813478825928i | -7,31657921131963-2,0436460604134E-12i | 0,717150171290282-7,2813478825924i | 7,17599319336613+1,42739379439503i | -2,12389083496674+7,00152976689086i | -6,75963778133486-2,79993364576108i | 3,44901156494711-6,45264678875077i | 6,08351328021547+4,0648736173412i | -4,6415887147145+5,65579221320493i | -5,17360277541083-5,17360277541443i | 5,6557922132083-4,64158871471039i | 4,06487361733695+6,08351328021831i | -6,45264678875318+3,44901156494261i | -2,79993364575617-6,75963778133689i | 7,00152976689235-2,12389083496185i | 1,42739379439002+7,17599319336713i | -7,2813478825929+0,717150171285197i | 3,0654690906201E-12-7,31657921131963i | 7,28134788259228+0,717150171291505i | -1,42739379439604+7,17599319336594i | -7,00152976689057-2,12389083496772i | 2,79993364576202-6,75963778133447i | 6,45264678875029+3,44901156494801i | -4,06487361734205+6,0835132802149i | -5,65579221320429-4,64158871471529i | 5,1736027754153-5,17360277540996i | 4,64158871470976+5,65579221320882i | -6,08351328021472+4,06487361734232i | -3,44901156494152-6,45264678875376i | 6,75963778133721-2,79993364575541i | 2,12389083496804+7,00152976689047i | -7,17599319336591+1,42739379439616i | -0,717150171291423-7,28134788259229i | 7,31657921131963-2,98299728370768E-12i | -0,717150171285073+7,28134788259292i | -7,17599319336716-1,42739379438991i | 2,12389083496193-7,00152976689232i | 6,75963778133694+2,79993364575605i | -3,4490115649425+6,45264678875323i | -6,08351328021827-4,06487361733702i | 4,64158871471029-5,65579221320838i | 5,17360277541453+5,17360277541074i | -5,65579221320498+4,64158871471443i | -4,06487361734148-6,08351328021529i | 6,45264678875071-3,44901156494722i | 2,799933645761+6,75963778133489i | -7,00152976689077+2,12389083496706i | -1,42739379439516-7,17599319336611i | 7,28134788259239-0,717150171290406i | 1,96117425350099E-12+7,31657921131963i | -7,28134788259281-0,717150171286089i | 1,42739379439091-7,17599319336695i | 7,00152976689203+2,12389083496291i | -2,79993364575699+6,75963778133655i | -6,45264678875276-3,4490115649434i | 4,06487361733787-6,0835132802177i | 5,65579221320774+4,64158871471108i | -5,17360277541146+5,1736027754138i | -4,64158871471364-5,65579221320563i | 6,08351328021585-4,06487361734063i | 3,44901156494632+6,45264678875119i | -6,75963778133528+2,79993364576006i | -2,12389083496608-7,00152976689107i | 7,17599319336631-1,42739379439416i | 0,717150171289389+7,28134788259249i | -7,31657921131963+9,39351223294284E-13i | 0,717150171287106-7,28134788259271i | 7,17599319336675+1,42739379439191i | -2,12389083496389+7,00152976689173i | -6,75963778133616-2,79993364575794i | 3,4490115649443-6,45264678875228i | 6,08351328021713+4,06487361733872i | -4,64158871471187+5,65579221320709i | -5,17360277541308-5,17360277541218i | 5,65579221320628-4,64158871471285i | 4,06487361733978+6,08351328021643i | -6,45264678875168+3,44901156494542i | -2,79993364575911-6,75963778133567i | 7,00152976689148-2,1238908349647i | 1,42739379439315+7,17599319336651i | -7,28134788259259+0,717150171288372i | 8,24718069124136E-14-7,31657921131963i | 7,28134788259257+0,717150171288537i | -1,4273937943925+7,17599319336664i | -7,00152976689155-2,12389083496446i | 2,79993364575888-6,75963778133576i | 6,45264678875179+3,4490115649452i | -4,06487361733957+6,08351328021656i | -5,65579221320617-4,64158871471299i | 5,1736027754132-5,17360277541206i | 4,64158871471238+5,65579221320666i | -6,08351328021699+4,06487361733893i | -3,44901156494452-6,45264678875216i | 6,75963778133606-2,79993364575817i | 2,12389083496373+7,00152976689178i | -7,17599319336679+1,42739379439174i | -0,717150171287769-7,28134788259265i | 7,31657921131963+6,8839546038179E-13i
0.0036914 | 189 | 37800 | [10 empty] | 22.2547 | 7.2547 | -0,533690244674158+7,23506212491779i | -7,1761977207111-1,06448837567211i | 1,58951795193252-7,07844487929125i | 6,9423333317756+2,10593379269097i | -2,61093739576322+6,76860067843314i | -6,55818839156497-3,10179210286937i | 3,57583792982334-6,31223671358395i | 6,03207847794361+4,03050598121498i | -4,46333237148081+5,71923188639627i | -5,3753922817273-4,87197157691082i | 5,25420914624518-5,00242296054559i | 4,60234507591712+5,60797370097807i | -5,93134816033532+4,17732668456359i | -3,72967099797187-6,22258013010422i | 6,48009139900745-3,26180390109367i | 2,77626080626422+6,70248649116739i | -6,88856022831096+2,27567291358245i | -1,76275295221247-7,03730426073411i | 7,14791253163793-1,24028047986484i | 0,711086820135664+7,21978564521895i | -7,25253411484741+0,178039719317754i | 0,355972194164966-7,24598047372898i | 7,20016023661253+0,888055063486576i | -1,41532548547571+7,11532170733293i | -6,99192463323102-1,93492613603141i | 2,44404125420214-6,83063771374521i | 6,63233497666214+2,93991190106511i | -3,41985091061445+6,39809104169751i | -3,41985091061445+6,39809104169751i | 4,32163112252045-5,82704502038065i | 5,49333748189961+4,73858549977071i | -5,12986107163991+5,12986107164256i | -4,73858549977354-5,49333748189716i | 5,82704502038272-4,32163112251766i | 3,88125745177148+6,12917529703211i | -6,39809104169904+3,41985091061156i | -2,93991190106871-6,63233497666055i | 6,83063771374387-2,44404125420586i | 1,93492613602826+6,9919246332319i | -7,11532170733359+1,41532548547241i | -0,888055063483232-7,20016023661294i | 7,24598047372879-0,355972194168808i | -0,178039719315352+7,25253411484747i | -7,21978564521905-0,711086820134709i | 1,24028047986531-7,14791253163785i | 7,03730426073365+1,76275295221434i | -2,27567291358574+6,88856022830987i | -6,70248649116863-2,77626080626124i | 3,26180390109208-6,48009139900826i | 6,22258013010439+3,72967099797158i | -4,1773266845645+5,93134816033469i | -5,60797370097643-4,60234507591913i | 5,002422960548-5,2542091462429i | 4,87197157691264+5,37539228172565i | -5,71923188639565+4,4633323714816i | -4,03050598121458-6,03207847794388i | 6,3122367135849-3,57583792982166i | 3,10179210286697+6,5581883915661i | -6,76860067843195+2,6109373957663i | -2,10593379269273-6,94233333177506i | 7,07844487929117-1,58951795193289i | 1,06448837567148+7,1761977207112i | -7,23506212491793+0,53369024467221i | 3,26707418302061E-12-7,25471910060481i | 7,23506212491797+0,533690244671736i | -1,064488375671+7,17619772071127i | -7,07844487929127-1,58951795193242i | 2,10593379269227-6,9423333317752i | 6,76860067843227+2,61093739576546i | -3,10179210286654+6,55818839156631i | -6,31223671358513-3,57583792982125i | 4,03050598121419-6,03207847794414i | 5,71923188639594+4,46333237148123i | -4,87197157691228+5,37539228172597i | -5,00242296054312-5,25420914624755i | 5,60797370097599-4,60234507591965i | 4,17732668456506+5,93134816033429i | -6,22258013010404+3,72967099797216i | -3,26180390109269-6,48009139900795i | 6,70248649116837-2,77626080626187i | 2,27567291357934+6,88856022831198i | -7,03730426073348+1,762752952215i | -1,24028047986598-7,14791253163773i | 7,21978564521898-0,711086820135388i | 0,178039719316034+7,25253411484745i | -7,24598047372883-0,355972194168126i | 0,88805506348276-7,200160236613i | 7,11532170733369+1,41532548547194i | -1,9349261360278+6,99192463323203i | -6,83063771374404-2,44404125420541i | 2,93991190106828-6,63233497666074i | 6,39809104169587+3,41985091061751i | -3,8812574517709+6,12917529703247i | -5,827045020383-4,32163112251728i | 4,73858549977318-5,49333748189748i | 5,12986107164025+5,12986107164222i | -5,4933374818993+4,73858549977107i | -4,321631122521-5,82704502038024i | 6,12917529703-3,88125745177481i | 3,41985091061505+6,39809104169718i | -6,63233497666187+2,93991190106573i | -2,44404125420278-6,83063771374497i | 6,99192463323277-1,93492613602511i | 1,41532548547608+7,11532170733286i | -7,20016023661248+0,888055063486946i | -0,355972194165339-7,24598047372897i | 7,25253411484739+0,178039719318824i | -0,711086820138165+7,21978564521871i | -7,14791253163725-1,24028047986873i | 1,76275295221051-7,0373042607346i | 6,8885602283111+2,27567291358199i | -2,77626080626445+6,7024864911673i | -6,4800913990067-3,26180390109518i | 3,72967099797455-6,22258013010261i | 5,93134816033696+4,17732668456127i | -4,60234507591608+5,60797370097894i | -5,25420914624562-5,00242296054514i | 5,37539228172785-4,87197157691021i | 4,46333237147903+5,71923188639766i | -6,0320784779457+4,03050598121186i | -3,57583792982527-6,31223671358284i | 6,55818839156433-3,10179210287072i | 2,61093739576325+6,76860067843312i | -6,94233333177602+2,1059337926896i | -1,5895179519297-7,07844487929188i | 7,17619772071059-1,06448837567559i | 0,533690244676355+7,23506212491763i | -7,25471910060481+8,88746291916088E-13i
0.0037109 | 190 | 38000 | [10 empty] | 22.1325 | 7.1325 | -0,349973268396207+7,12386953445006i | -7,09811614725022-0,69910342053481i | 1,04654937129947-7,05526277653004i | 6,99541265981328+1,39147409296107i | -1,73304663165469+6,91870998127311i | -6,8253395243808-2,070444109215i | 2,40285370556739-6,71552622674491i | 6,58953463821841+2,7294746168773i | -3,04951998476206+6,4476682835731i | -6,29026893128393-3,36221879189649i | 3,66681771946627-6,11771577017647i | 5,9304244959304+3,96258296197397i | -4,24880199504557+5,72884630962941i | -5,51346683078131-4,5247852919594i | 4,7898679847811-5,28480492741471i | 5,0434114660842+5,04341146608406i | -5,28480492741505+4,78986798478073i | -4,52478529195955-5,51346683078118i | 5,72884630962975-4,24880199504512i | 3,96258296197409+5,93042449593032i | -6,11771577017676+3,6668177194658i | -3,3622187918985-6,29026893128286i | 6,44766828357335-3,04951998476156i | 2,72947461687481+6,58953463821944i | -6,71552622674438+2,40285370556887i | -2,07044410921444-6,82533952438097i | 6,91870998127393-1,73304663165136i | 1,39147409296268+6,99541265981296i | 1,39147409296268+6,99541265981296i | -0,699103420531489-7,09811614725055i | 7,12386953445001-0,349973268397374i | -1,21979803594031E-12+7,13246089596415i | -7,12386953445023-0,349973268392926i | 0,699103420533917-7,0981161472503i | 7,05526277652985+1,04654937130079i | -1,39147409295811+6,99541265981387i | -6,91870998127329-1,73304663165392i | 2,07044410921687-6,82533952438022i | 6,71552622674589+2,40285370556467i | -2,72947461687716+6,58953463821847i | -6,44766828357221-3,04951998476395i | 3,36221879189448-6,290268931285i | 6,1177157701766+3,66681771946606i | -3,9625829619762+5,93042449592891i | -5,72884630963083-4,24880199504366i | 4,52478529195987-5,51346683078091i | 5,28480492741294+4,78986798478306i | -5,04341146608299+5,04341146608528i | -4,78986798478035-5,28480492741539i | 5,51346683078337-4,52478529195688i | 4,24880199504642+5,72884630962878i | -5,93042449593105+3,96258296197299i | -3,66681771946901-6,11771577017483i | 6,29026893128348-3,36221879189733i | 3,04951998476027+6,44766828357395i | -6,58953463821715+2,72947461688034i | -2,40285370556753-6,71552622674486i | 6,82533952438135-2,07044410921318i | 1,73304663165687+6,91870998127256i | -6,99541265981324+1,39147409296128i | -1,04654937129698-7,05526277653042i | 7,09811614724999-0,699103420537135i | 0,349973268396156+7,12386953445007i | -7,13246089596415-2,43959607188061E-12i | 0,349973268394145-7,12386953445017i | 7,09811614725019+0,699103420535131i | -1,0465493713018+7,0552627765297i | -6,99541265981363-1,3914740929593i | 1,73304663165491-6,91870998127305i | 6,82533952437981+2,07044410921823i | -2,40285370556564+6,71552622674555i | -6,58953463821793-2,72947461687847i | 3,04951998476505-6,44766828357169i | 6,29026893128433+3,36221879189574i | -3,66681771946728+6,11771577017587i | -5,93042449593206-3,96258296197149i | 4,2488019950448-5,72884630962998i | 5,51346683078014+4,52478529196081i | -4,78986798477886+5,28480492741675i | -5,04341146608441-5,04341146608385i | 5,28480492741621-4,78986798477944i | 4,52478529196143+5,51346683077964i | -5,72884630962951+4,24880199504543i | -3,96258296197181-5,93042449593185i | 6,11771577017546-3,66681771946796i | 3,36221879189644+6,29026893128396i | -6,44766828357447+3,04951998475917i | -2,72947461687921-6,58953463821762i | 6,71552622674528-2,40285370556638i | 2,07044410921201+6,8253395243817i | -6,91870998127286+1,73304663165568i | -1,39147409296008-6,99541265981347i | 7,05526277653059-1,04654937129576i | 0,699103420535921+7,09811614725011i | -7,12386953445013+0,349973268394937i | -3,23297474987869E-12-7,13246089596415i | 7,12386953445011+0,349973268395364i | -0,699103420536345+7,09811614725007i | -7,05526277653053-1,04654937129619i | 1,3914740929605-6,99541265981339i | 6,91870998127265+1,73304663165649i | -2,07044410921242+6,82533952438158i | -6,715526226745-2,40285370556716i | 2,7294746168796-6,58953463821746i | 6,44766828357429+3,04951998475955i | -3,36221879189681+6,29026893128376i | -6,11771577017524-3,66681771946833i | 3,9625829619725-5,93042449593138i | 5,72884630962925+4,24880199504578i | -4,52478529196207+5,51346683077911i | -5,28480492741593-4,78986798477976i | 5,04341146608471-5,04341146608355i | 4,78986798477854+5,28480492741703i | -5,51346683078067+4,52478529196017i | -4,24880199504413-5,72884630963048i | 5,93042449592847-3,96258296197686i | 3,66681771946692+6,11771577017608i | -6,29026893128453+3,36221879189536i | -3,0495199847643-6,44766828357205i | 6,58953463821825-2,72947461687771i | 2,40285370556523+6,71552622674569i | -6,82533952437994+2,07044410921783i | -1,73304663165489-6,91870998127305i | 6,99541265981379-1,39147409295849i | 1,04654937130138+7,05526277652976i | -7,09811614725023+0,699103420534707i | -0,349973268393719-7,12386953445019i | 7,13246089596415-2,41861017615601E-12i
0.0037305 | 191 | 38200 | [10 empty] | 21.7827 | 6.7827 | -0,166456589936787+6,78068973477219i | -6,77456246858446-0,332812912648009i | 0,498968761305064-6,76435445928287i | 6,75007185579049+0,664824049838361i | -0,830278873223394+6,73172326141362i | -6,70931972865942-0,995233567661324i | 1,1595887706123-6,68287475257828i | 6,6524042626351+1,32324548064698i | -1,48610511708413+6,61792661311341i | -6,57946257206018-1,64806957936779i | 1,80904130616213-6,53703530877549i | 6,49067037985629+1,96892333411805i | -2,12761935627963+6,44039571380226i | -6,38624159419193-2,28503378009851i | 2,4410717850111-6,32824064144222i | 6,26642779315826+2,59563937955797i | -2,74864345799979+6,20084028308852i | -6,13151761869688-2,8999918564003i | 3,04959340814481-6,05850155736367i | 5,98183608123427+3,19735799885189i | -3,34319662065738+5,90156737072478i | -5,81774377670359-3,48702142583107i | 3,62874577968076-5,7304157913739i | 5,63963601784192+3,76828431276602i | -3,90555297228088+5,5454591384561i | -5,44794188184349-4,04046907272336i | 4,17295134568471-5,34714298874889i | 5,24312317666451+4,30291998878688i | 5,24312317666451+4,30291998878688i | -5,02567332850964-4,55500479370605i | 4,67696910906248-4,9123742760964i | 4,79611619310938+4,79611619310587i | -4,91237427609762+4,67696910906119i | -4,55500479370973-5,0256733285063i | 5,13594510322845-4,43029671378814i | 4,30291998879073+5,24312317666136i | -5,34714298874993+4,17295134568339i | -4,04046907272743-5,44794188184047i | 5,54545913845707-3,9055529722795i | 3,76828431276462+5,63963601784285i | -5,7304157913748+3,62874577967934i | -3,48702142582963-5,81774377670446i | 5,90156737072594-3,34319662065533i | 3,19735799885279+5,98183608123378i | -6,05850155736473+3,04959340814271i | -2,89999185640122-6,13151761869644i | 6,20084028308975-2,74864345799702i | 2,59563937955829+6,26642779315812i | -6,32824064144331+2,44107178500827i | -2,28503378009882-6,38624159419181i | 6,4403957138032-2,12761935627681i | 1,96892333411778+6,49067037985637i | -6,53703530877467+1,80904130616511i | -1,64806957936752-6,57946257206025i | 6,61792661311277-1,48610511708696i | 1,32324548064671+6,65240426263516i | -6,68287475257787+1,15958877061468i | -0,995233567660212-6,70931972865958i | 6,73172326141335-0,830278873225626i | 0,66482404983743+6,75007185579058i | -6,76435445928269+0,498968761307508i | -0,332812912646497-6,77456246858452i | 6,78068973477215-0,166456589938515i | -1,58542828195315E-12+6,78273256701002i | -6,78068973477223-0,166456589935132i | 0,33281291265005-6,77456246858435i | 6,76435445928293+0,498968761304133i | -0,664824049840586+6,75007185579027i | -6,73172326141376-0,830278873222268i | 0,995233567663725-6,70931972865906i | 6,68287475257844+1,15958877061135i | -1,32324548064982+6,65240426263454i | -6,61792661311351-1,48610511708365i | 1,64806957937078-6,57946257205943i | 6,53703530877558+1,80904130616185i | -1,96892333412118+6,49067037985534i | -6,44039571380208-2,12761935628018i | 2,28503378009546-6,38624159419302i | 6,3282406414421+2,44107178501142i | -2,59563937955516+6,26642779315942i | -6,2008402830883-2,74864345800027i | 2,89999185639834-6,13151761869781i | 6,05850155736322+3,04959340814571i | -3,1973579988498+5,98183608123539i | -5,90156737072419-3,34319662065843i | 3,48702142582689-5,8177437767061i | 5,730415791373+3,62874577968219i | -3,76828431276181+5,63963601784473i | -5,54545913845503-3,90555297228241i | 4,04046907272486-5,44794188184237i | 5,34714298874785+4,17295134568604i | -4,30291998878811+5,24312317666351i | -5,13594510322613-4,43029671379083i | 4,55500479370737-5,02567332850845i | 4,9123742760953+4,67696910906364i | -4,79611619310699+4,79611619310826i | -4,67696910905991-4,91237427609885i | 5,0256733285075-4,55500479370842i | 4,43029671378694+5,13594510322949i | -5,24312317666236+4,3029199887895i | -4,17295134568199-5,34714298875102i | 5,44794188184153-4,040469072726i | 3,90555297227821+5,54545913845798i | -5,63963601784373+3,7682843127633i | -3,6287457796837-5,73041579137204i | 5,81774377670537-3,4870214258281i | 3,34319662065965+5,90156737072349i | -5,98183608123454+3,19735799885139i | -3,04959340814732-6,05850155736241i | 6,13151761869704-2,89999185639996i | 2,74864345800157+6,20084028308773i | -6,26642779315873+2,59563937955682i | -2,44107178501273-6,32824064144159i | 6,38624159419241-2,28503378009715i | 2,12761935628189+6,44039571380152i | -6,49067037985694+1,96892333411589i | -1,80904130616358-6,53703530877509i | 6,57946257206078-1,64806957936542i | 1,48610511708541+6,61792661311312i | -6,65240426263546+1,32324548064515i | -1,15958877061274-6,6828747525782i | 6,70931972865981-0,995233567658638i | 0,830278873223666+6,73172326141358i | -6,75007185579077+0,664824049835469i | -0,498968761305926-6,7643544592828i | 6,77456246858428-0,33281291265146i | 0,166456589936929+6,78068973477219i | -6,78273256701002-3,1708565639063E-12i
0.00375 | 192 | 38400 | [10 empty] | 15.5795 | 0.57948 | -1,06492850956232E-16+0,579482704209238i | -0,579482704209238-2,12985701912465E-16i | -1,71797785510473E-14-0,579482704209238i | 0,579482704209238-2,42788621546446E-14i | -2,83254020080594E-14+0,579482704209238i | -0,579482704209238-2,32850545343345E-14i | 1,61859709307371E-14-0,579482704209238i | 0,579482704209238+9,08688732713969E-15i | -6,10527598328726E-15+0,579482704209238i | -0,579482704209238+9,93807620310138E-16i | -8,09289122390751E-15-0,579482704209238i | 0,579482704209238-1,107450256776E-14i | 1,81735861713574E-14+0,579482704209238i | -0,579482704209238+2,52726697749548E-14i | 2,52728582578768E-14-0,579482704209238i | 0,579482704209238+1,81737746542794E-14i | -1,93096355701719E-14+0,579482704209238i | -0,579482704209238-1,22105519665745E-14i | 5,11146836297711E-15-0,579482704209238i | 0,579482704209238-1,98761524062028E-15i | 9,08669884421767E-15+0,579482704209238i | -0,579482704209238-9,91034408250429E-14i | -8,09294776878417E-14-0,579482704209238i | 0,579482704209238-2,60962396200726E-13i | -1,4368574617017E-13+0,579482704209238i | -0,579482704209238+3,63471723427148E-14i | -2,16380090855599E-13-0,579482704209238i | 0,579482704209238+1,80033106995806E-13i | 0,579482704209238+1,80033106995806E-13i | -0,579482704209238+1,80032730029962E-13i | 2,24615412340933E-13-0,579482704209238i | 0,579482704209238+3,63475493085589E-14i | 1,35450424684836E-13+0,579482704209238i | -0,579482704209238-2,6919771768606E-13i | 8,09298546536855E-14-0,579482704209238i | 0,579482704209238-9,08681193397087E-14i | 2,79135982372083E-13+0,579482704209238i | -0,579482704209238-1,25512159998812E-13i | -6,27557030335621E-14-0,579482704209238i | 0,579482704209238-2,34553677026956E-13i | -1,70094465343939E-13+0,579482704209238i | -0,579482704209238+1,81733976884353E-14i | -1,8997137168183E-13-0,579482704209238i | 0,579482704209238+1,98206881650086E-13i | -2,64089076566913E-14+0,579482704209238i | -0,579482704209238+1,61858955375683E-13i | 2,42789186995213E-13-0,579482704209238i | 0,579482704209238+7,09912130018179E-14i | 1,17276650030556E-13+0,579482704209238i | -0,579482704209238-2,87371492340339E-13i | 9,91036293079651E-14-0,579482704209238i | 0,579482704209238-7,26943446854296E-14i | 2,60962207717804E-13+0,579482704209238i | -0,579482704209238-1,43685934653091E-13i | -4,45819283792826E-14-0,579482704209238i | 0,579482704209238-1,99910013333698E-13i | -1,71798350959239E-13+0,579482704209238i | -0,579482704209238-1,64702660048238E-14i | -1,7179759702755E-13-0,579482704209238i | 0,579482704209238+2,32850545343345E-13i | -4,45826823109707E-14+0,579482704209238i | -0,579482704209238+1,43685180721403E-13i | 2,60962961649492E-13-0,579482704209238i | 0,579482704209238+7,26950986171178E-14i | 8,26329863372972E-14+0,579482704209238i | -0,579482704209238+2,70900849369671E-13i | 1,33747293001224E-13-0,579482704209238i | 0,579482704209238-5,45205700311501E-14i | 2,42788433063524E-13+0,579482704209238i | -0,579482704209238-1,61859709307371E-13i | -2,64081537250032E-14-0,579482704209238i | 0,579482704209238-1,81736238679418E-13i | -2,22911903691478E-13+0,579482704209238i | -0,579482704209238-3,46440406591032E-14i | -1,53623822373271E-13-0,579482704209238i | 0,579482704209238+2,51024319997624E-13i | -6,27564569652503E-14+0,579482704209238i | -0,579482704209238+1,25511406067124E-13i | -2,80839491021539E-13-0,579482704209238i | 0,579482704209238+1,23808651349356E-13i | 6,44592116830176E-14+0,579482704209238i | -0,579482704209238-3,40188930687878E-13i | 1,51921067655503E-13-0,579482704209238i | 0,579482704209238-3,63467953768707E-14i | 2,24614658409245E-13+0,579482704209238i | -0,579482704209238-1,80033483961651E-13i | 2,47053990072357E-14-0,579482704209238i | 0,579482704209238-1,63562464025138E-13i | -2,41085678345757E-13+0,579482704209238i | -0,579482704209238-5,28178153133827E-14i | -1,35450047718992E-13-0,579482704209238i | 0,579482704209238+2,69198094651904E-13i | -8,09302316195299E-14+0,579482704209238i | -0,579482704209238+7,43978533348852E-14i | -2,6266571636726E-13-0,579482704209238i | 0,579482704209238+1,41982426003636E-13i | 4,62854370287382E-14+0,579482704209238i | -0,579482704209238+2,34553300061112E-13i | 1,70094842309783E-13-0,579482704209238i | 0,579482704209238-1,81730207225912E-14i | 1,73501105677006E-13+0,579482704209238i | -0,579482704209238-1,9820725861593E-13i | 4,28791736615151E-14-0,579482704209238i | 0,579482704209238-1,45388689370859E-13i | -2,59259453000036E-13+0,579482704209238i | -0,579482704209238-7,09915899676623E-14i | -1,17276273064712E-13-0,579482704209238i | 0,579482704209238+2,87371869306183E-13i | -1,32043784351768E-13+0,579482704209238i | -0,579482704209238+8,9163856758565E-14i | -2,4449194171298E-13-0,579482704209238i | 0,579482704209238+1,27216422579956E-13i | 2,81116623744588E-14+0,579482704209238i | -0,579482704209238+1,83439747328873E-13i | 1,88268616964063E-13-0,579482704209238i | 0,579482704209238+3,29405320096476E-14i | 1,88267109100686E-13+0,579482704209238i | -0,579482704209238-2,49320811348169E-13i | 2,81131702378351E-14-0,579482704209238i | 0,579482704209238-1,2721491471658E-13i | 2,82542999670994E-13+0,579482704209238i | -0,579482704209238-8,91653646219414E-14i | -6,61627203324731E-14-0,579482704209238i | 0,579482704209238+3,05545643960462E-13i | -1,50217559006048E-13+0,579482704209238i | -0,579482704209238+7,09900821042859E-14i | -2,263181670587E-13-0,579482704209238i | 0,579482704209238+1,45390197234236E-13i
0.0037695 | 193 | 38600 | [10 empty] | 8.2258 | -6.7742 | -0,166246912580638-6,77214842621231i | 6,76602887824693-0,332393684237511i | 0,498340234368137+6,75583372748341i | -6,74156911509939+0,663986602975181i | -0,829233010881325-6,72324363356387i | 6,70086832146176-0,99397991982873i | 1,15812809243904+6,67445665684451i | -6,64402454911107+1,32157865199238i | -1,48423314198206-6,60959032942546i | 6,57117473967375-1,64599358542677i | 1,80676254388322+6,52880091997092i | -6,48249439472165+1,96644317614185i | -2,12493929656182-6,43228305724491i | 6,37819715297324-2,28215543300549i | 2,43799688435229+6,32026926123255i | -6,25853427561896+2,59236977753853i | -2,74518112410511-6,19302938297967i | 6,12379404101213-2,89633887621198i | 3,0457519820804+6,05086995449794i | -5,97430105017945+3,19333044084341i | -3,33898535675517-5,89413345030184i | 5,81041544482964-3,48262899274064i | 3,6241748232454+5,72319746235849i | -5,63253203974011+3,76353758635325i | -3,90063333514679-5,53847379043489i | 5,44107937161921-4,03537948826779i | 4,16769487968318+5,34040745004116i | -5,23651866670593+4,29749980754309i | -5,23651866670593+4,29749980754309i | 5,01934272965948-4,54926707336544i | 4,67107775614106+4,90618639461208i | -4,79007475633465+4,7900747563392i | -4,90618639461187-4,67107775614128i | 4,54926707336567-5,01934272965927i | 5,12947560033162+4,42471608221308i | -4,29749980754347+5,23651866670561i | -5,34040745004091-4,1676948796835i | 4,03537948826811-5,44107937161897i | 5,53847379043858+3,90063333514153i | -3,76353758635351+5,63253203973993i | -5,72319746235832-3,62417482324567i | 3,4826289927409-5,81041544482948i | 5,89413345030207+3,33898535675477i | -3,19333044084258+5,97430105017989i | -6,05086995449866-3,04575198207895i | 2,89633887620931-6,12379404101339i | 6,19302938297845+2,74518112410785i | -2,59236977754006+6,25853427561832i | -6,32026926123219-2,43799688435321i | 2,28215543300578-6,37819715297314i | 6,43228305724524+2,12493929656079i | -1,96644317614012+6,48249439472218i | -6,52880091997171-1,80676254388037i | 1,64599358542973-6,57117473967301i | 6,60959032942494+1,48423314198438i | -1,32157865199353+6,64402454911084i | -6,67445665684446-1,15812809243934i | 0,993979919827843-6,7008683214619i | 6,72324363356409+0,82923301087955i | -0,663986602972902+6,74156911509961i | -6,75583372748318-0,498340234371205i | 0,332393684239562-6,76602887824684i | 6,77214842621228+0,166246912581915i | -5,01257256710452E-13+6,77418868519268i | -6,7721484262123+0,166246912581298i | -0,332393684238945-6,76602887824687i | 6,75583372748323-0,498340234370589i | 0,663986602972287+6,74156911509967i | -6,72324363356417+0,82923301087894i | -0,993979919827233-6,70086832146198i | 6,67445665684456-1,15812809243874i | 1,32157865199255+6,64402454911103i | -6,60959032942507+1,48423314198377i | -1,64599358542894-6,57117473967321i | 6,52880091997192-1,80676254387958i | 1,96644317613971+6,4824943947223i | -6,43228305724544+2,1249392965602i | -2,28215543300538-6,37819715297329i | 6,32026926123241-2,43799688435263i | 2,59236977753931+6,25853427561863i | -6,1930293829787+2,74518112410729i | -2,89633887620874-6,12379404101366i | 6,05086995449903-3,04575198207823i | 3,19333044084204+5,97430105018018i | -5,89413345030237+3,33898535675424i | -3,48262899274054-5,8104154448297i | 5,72319746235865-3,62417482324515i | 3,76353758635284+5,63253203974039i | -5,53847379043506+3,90063333514654i | -4,03537948826762-5,44107937161934i | 5,34040745004141-4,16769487968285i | 4,297499807543+5,236518666706i | -5,12947560033202+4,42471608221261i | -4,54926707336536-5,01934272965956i | 4,90618639461229-4,67107775614084i | 4,79007475633884+4,790074756335i | -4,67107775614165+4,90618639461152i | -5,01934272965907-4,5492670733659i | 4,42471608221346-5,12947560033129i | 5,23651866670553+4,29749980754356i | -4,16769487968374+5,34040745004072i | -5,4410793716189-4,03537948826821i | 3,90063333514178-5,53847379043841i | 5,63253203973976+3,76353758635377i | -3,62417482324609+5,72319746235805i | -5,81041544482932-3,48262899274116i | 3,33898535675521-5,89413345030182i | 5,97430105017984+3,19333044084268i | -3,04575198207888+6,05086995449869i | -6,12379404101334-2,89633887620941i | 2,74518112410831-6,19302938297824i | 6,25853427561806+2,5923697775407i | -2,43799688435332+6,32026926123215i | -6,37819715297304-2,28215543300607i | 2,12493929656126-6,43228305724509i | 6,48249439472198+1,96644317614079i | -1,8067625438803+6,52880091997173i | -6,57117473967294-1,64599358543002i | 1,48423314198487-6,60959032942483i | 6,64402454911074+1,32157865199402i | -1,15812809243946+6,67445665684444i | -6,70086832146187-0,993979919827958i | 0,829233010880051-6,72324363356403i | 6,74156911509957+0,663986602973401i | -0,498340234371321+6,75583372748318i | -6,76602887824681-0,332393684240063i | 0,166246912582416-6,77214842621227i | 6,77418868519268+1,00251451342091E-12i
0.0037891 | 194 | 38800 | [10 empty] | 7.8763 | -7.1237 | -0,349543653857966-7,1151245296256i | 7,0894027563533-0,698245226437379i | 1,04526466510732+7,04660199088259i | -6,98682534400645+1,38976596964435i | -1,7309192062321-6,91021682290282i | 6,81696098420947-2,06790250684073i | 2,3999040491835+6,70728248940992i | -6,58144556360485+2,72612401246502i | -3,04577650422094-6,4397533589702i | 6,28254722443833-3,358091453599i | 3,66231646653126+6,11020588335666i | -5,92314452111075+3,95771863831526i | -4,24358631924372-5,7218137849077i | 5,50669869812515-4,51923082903486i | 4,78398811592104+5,27831749184895i | -5,03722035640845+5,03722035640854i | -5,27831749184862-4,7839881159214i | 4,51923082903524-5,50669869812484i | 5,72181378490781+4,24358631924358i | -3,95771863831508+5,92314452111087i | -6,1102058833564-3,66231646653168i | 3,35809145359697-6,28254722443941i | 6,4397533589712+3,04577650421882i | -2,7261240124635+6,58144556360547i | -6,70728248941045-2,399904049182i | 2,06790250683916-6,81696098420994i | 6,91021682290322+1,73091920623049i | -1,38976596964349+6,98682534400662i | -1,38976596964349+6,98682534400662i | 0,698245226436704-7,08940275635336i | 7,11512452962562+0,349543653857566i | 1,22176311750024E-13+7,12370534469473i | -7,1151245296256+0,349543653858012i | -0,698245226437149-7,08940275635332i | 7,04660199088267-1,04526466510674i | 1,38976596964392+6,98682534400653i | -6,91021682290312+1,73091920623091i | -2,06790250683949-6,81696098420984i | 6,70728248941031-2,39990404918242i | 2,72612401246391+6,5814455636053i | -6,43975335897105+3,04577650421913i | -3,35809145359736-6,2825472244392i | 6,11020588335763-3,66231646652963i | 3,95771863831301+5,92314452111225i | -5,72181378490923+4,24358631924166i | -4,51923082903284-5,5066986981268i | 5,27831749185076-4,78398811591903i | 5,03722035640612+5,03722035641087i | -4,78398811592386+5,27831749184639i | -5,50669869812717-4,5192308290324i | 4,24358631924104-5,72181378490969i | 5,92314452111257+3,95771863831254i | -3,66231646652914+6,11020588335792i | -6,28254722443956-3,35809145359668i | 3,04577650421862-6,4397533589713i | 6,58144556360552+2,72612401246339i | -2,39990404918188+6,7072824894105i | -6,81696098420995-2,06790250683914i | 1,73091920623017-6,9102168229033i | 6,98682534400668+1,38976596964317i | -1,04526466510618+7,04660199088275i | -7,08940275635338-0,698245226436582i | 0,349543653857444-7,11512452962563i | 7,12370534469473-2,44352623500049E-13i | 0,349543653858336+7,11512452962558i | -7,08940275635329+0,698245226437471i | -1,04526466510706-7,04660199088262i | 6,9868253440065-1,38976596964404i | 1,73091920623104+6,91021682290309i | -6,81696098420981+2,06790250683961i | -2,39990404918234-6,70728248941033i | 6,58144556360518-2,72612401246421i | 3,04577650421942+6,43975335897092i | -6,28254722443914+3,35809145359747i | -3,66231646652974-6,11020588335757i | 5,92314452111219-3,95771863831311i | 4,24358631924159+5,72181378490928i | -5,5066986981266+4,51923082903309i | -4,78398811591927-5,27831749185055i | 5,03722035641064-5,03722035640635i | 5,27831749184647+4,78398811592377i | -4,51923082903779+5,50669869812275i | -5,72181378490976-4,24358631924094i | 3,95771863831244-5,92314452111264i | 6,11020588335799+3,66231646652904i | -3,35809145359675+6,28254722443952i | -6,43975335897144-3,04577650421832i | 2,72612401246309-6,58144556360564i | 6,70728248941061+2,39990404918157i | -2,06790250683883+6,81696098421004i | -6,91021682290328-1,73091920623024i | 1,38976596964325-6,98682534400667i | 7,0466019908828+1,04526466510586i | -0,698245226436259+7,0894027563534i | -7,11512452962564-0,34954365385712i | -5,68996818624803E-13-7,12370534469473i | 7,11512452962558-0,349543653858256i | 0,698245226437392+7,0894027563533i | -7,04660199088257+1,04526466510738i | -1,38976596964436-6,98682534400645i | 6,91021682290301-1,73091920623135i | 2,06790250683992+6,81696098420972i | -6,70728248941023+2,39990404918265i | -2,72612401246414-6,58144556360521i | 6,43975335897078-3,04577650421972i | 3,35809145359776+6,28254722443899i | -6,1102058833574+3,66231646653002i | -3,95771863831338-5,92314452111201i | 5,72181378490909-4,24358631924186i | 4,51923082903303+5,50669869812665i | -5,2783174918506+4,78398811591922i | -5,03722035640629-5,0372203564107i | 4,78398811592383-5,27831749184642i | 5,50669869812269+4,51923082903785i | -4,24358631924101+5,72181378490971i | -5,92314452110899-3,95771863831789i | 3,66231646653466-6,11020588335461i | 6,28254722443987+3,3580914535961i | -3,04577650421803+6,43975335897157i | -6,58144556360577-2,72612401246279i | 2,39990404918127-6,70728248941072i | 6,81696098421014+2,06790250683852i | -1,73091920622993+6,91021682290337i | -6,98682534400673-1,38976596964293i | 1,04526466510594-7,04660199088278i | 7,0894027563534+0,698245226436339i | -0,349543653857199+7,11512452962564i | -7,12370534469473+4,88705247000097E-13i
0.0038086 | 195 | 39000 | [10 empty] | 7.7541 | -7.2459 | -0,533043264320252-7,22629122625354i | 7,16749818200415-1,06319792100689i | 1,58759101604133+7,06986384409565i | -6,93391730146448+2,10338081780681i | -2,60777221667816-6,76039526020392i | 6,55023805128995-3,09803187196311i | 3,57150302411233+6,30458453484625i | -6,02476592856252+4,02561989192947i | -4,45792157676201-5,7122985937104i | 5,36887581785046-4,86606539832406i | 5,24783958988395+4,99635863876011i | -4,59676575930873+5,60117528401968i | -5,92415772399081-4,17226260793183i | 3,72514960398673-6,21503663997113i | 6,47223573391233+3,25784969158101i | -2,77289520942788+6,69436122164004i | -6,88020938589067-2,27291416788406i | 1,76061600753313-7,02877309935982i | 7,1392472824122+1,2387769164931i | -0,710224786011621+7,21103326587812i | -7,24374203529339-0,177823885880548i | -0,355540657295336-7,23719633900284i | 7,1914316487009-0,886978494851526i | 1,4136097190867+7,10669596721076i | -6,98344848453174+1,93258046977544i | -2,44107839945459-6,822357089451i | 6,62429475019581-2,93634791378583i | 3,41570510436584+6,39033478373984i | 3,41570510436584+6,39033478373984i | -4,31639210894982-5,81998102832491i | 5,48667803578043-4,73284102204486i | 5,12364225957584+5,12364225958006i | -4,73284102204393+5,48667803578124i | -5,81998102832552-4,31639210894899i | 3,8765522930321-6,12174503941921i | 6,39033478374042+3,41570510436474i | -2,93634791379129+6,62429475019339i | -6,82235708945135-2,44107839945361i | 1,93258046977434-6,98344848453204i | 7,10669596721099+1,41360971908558i | -0,886978494850294+7,19143164870106i | -7,23719633900254-0,355540657301503i | -0,177823885881581-7,24374203529336i | 7,21103326587801-0,710224786012752i | 1,2387769164928+7,13924728241225i | -7,02877309936022+1,76061600753154i | -2,27291416788093-6,8802093858917i | 6,69436122163906-2,77289520943027i | 3,25784969158202+6,47223573391182i | -6,21503663997123+3,72514960398656i | -4,17226260793032-5,92415772399188i | 5,60117528402173-4,59676575930623i | 4,99635863876198+5,24783958988216i | -4,86606539832333+5,36887581785111i | -5,71229859371016-4,45792157676232i | 4,02561989193097-6,02476592856152i | 6,30458453484469+3,5715030241151i | -3,09803187196095+6,55023805129098i | -6,76039526020428-2,60777221667722i | 2,10338081780717-6,93391730146437i | 7,06986384409526+1,58759101604307i | -1,06319792101003+7,16749818200368i | -7,22629122625372-0,533043264317829i | -1,03325321929963E-12-7,24592437224307i | 7,22629122625357-0,53304326431989i | 1,06319792100515+7,16749818200441i | -7,06986384409634+1,58759101603825i | -2,10338081780915-6,93391730146377i | 6,76039526020353-2,60777221667915i | 3,09803187196282+6,5502380512901i | -6,30458453484712+3,5715030241108i | -4,02561989192686-6,02476592856427i | 5,71229859370888-4,45792157676395i | 4,86606539832487+5,36887581784973i | -4,99635863876034+5,24783958988374i | -5,6011752840186-4,59676575931004i | 4,17226260793435-5,92415772398904i | 6,21503663997239+3,72514960398461i | -3,25784969157999+6,47223573391284i | -6,69436122163993-2,77289520942816i | 2,27291416788562-6,88020938589015i | 7,02877309935907+1,76061600753612i | -1,23877691649057+7,13924728241264i | -7,21103326587823-0,71022478601049i | 0,177823885879309-7,24374203529342i | 7,23719633900278-0,355540657296574i | 0,886978494845599+7,19143164870164i | -7,10669596721054+1,41360971908782i | -1,93258046977653-6,98344848453144i | 6,82235708945058-2,44107839945575i | 2,93634791378696+6,62429475019531i | -6,39033478374265+3,41570510436057i | -3,87655229303402-6,12174503941799i | 5,81998102832417-4,31639210895081i | 4,73284102204581+5,48667803577962i | -5,12364225957919+5,12364225957672i | -5,48667803577734-4,73284102204844i | 4,31639210894799-5,81998102832626i | 6,12174503941987+3,87655229303106i | -3,41570510436365+6,39033478374101i | -6,62429475019389-2,93634791379016i | 2,44107839945943-6,82235708944927i | 6,98344848453237+1,93258046977315i | -1,41360971908437+7,10669596721123i | -7,19143164870121-0,88697849484907i | 0,35554065730006-7,23719633900261i | 7,24374203529351-0,17782388587582i | 0,710224786013575+7,21103326587793i | -7,13924728241211+1,23877691649362i | -1,76061600753234-7,02877309936001i | 6,88020938589138-2,27291416788191i | 2,77289520942456+6,69436122164142i | -6,47223573391126+3,25784969158313i | -3,72514960398762-6,21503663997059i | 5,92415772399105-4,1722626079315i | 4,59676575930734+5,60117528402082i | -5,24783958988614+4,99635863875781i | -5,36887581785181-4,86606539832257i | 4,45792157676151-5,71229859371079i | 6,0247659285621+4,02561989193011i | -3,5715030241142+6,3045845348452i | -6,55023805128843-3,09803187196635i | 2,60777221667587-6,7603952602048i | 6,93391730146479+2,10338081780579i | -1,58759101604166+7,06986384409558i | -7,16749818200389-1,0631979210086i | 0,533043264316798-7,22629122625379i | 7,24592437224307-2,06650643859925E-12i
0.0038281 | 196 | 39200 | [10 empty] | 7.6922 | -7.3078 | -0,716286793352572-7,27258185930268i | 7,16735400671107-1,42567535332297i | 2,12133388028737+6,9931006169606i | -6,75149984545105+2,7965628023458i | -3,44485929586092-6,44487843968452i | 6,07618933141527-4,05997991120462i | 4,63600070059323+5,64898319830116i | -5,16737426893903+5,16737426893936i | -5,64898319830099-4,63600070059344i | 4,05997991120482-6,07618933141513i | 6,44487843968475+3,44485929586049i | -2,79656280234536+6,75149984545123i | -6,99310061696053-2,12133388028759i | 1,42567535332295-7,16735400671107i | 7,27258185930271+0,716286793352284i | -2,68578068248908E-13+7,30777077299157i | -7,27258185930268+0,716286793352576i | -1,42567535332313-7,16735400671103i | 6,99310061696066-2,12133388028717i | 2,79656280234558+6,75149984545115i | -6,44487843968392+3,44485929586203i | -4,05997991120381-6,0761893314158i | 5,64898319829903-4,63600070059583i | 5,16737426893972+5,16737426893867i | -4,63600070059477+5,6489831982999i | -6,07618933141663-4,05997991120258i | 3,44485929586073-6,44487843968463i | 6,75149984545+2,79656280234834i | 6,75149984545+2,79656280234834i | -7,16735400671089-1,42567535332383i | 0,716286793356168-7,27258185930233i | 7,30777077299157-9,16739225959938E-13i | 0,716286793350759+7,27258185930286i | -7,1673540067105+1,42567535332583i | -2,12133388028761-6,99310061696052i | 6,75149984545208-2,79656280234332i | 3,44485929586234+6,44487843968376i | -6,0761893314155+4,05997991120428i | -4,63600070059065-5,64898319830328i | 5,16737426893835-5,16737426894004i | 5,64898319830019+4,63600070059442i | -4,05997991120211+6,07618933141694i | -6,44487843968489-3,44485929586023i | 2,79656280234782-6,75149984545022i | 6,99310061696122+2,12133388028531i | -1,42567535332348+7,16735400671097i | -7,27258185930236-0,716286793355815i | -1,47895850768689E-12-7,30777077299157i | 7,27258185930281-0,716286793351318i | 1,42567535332617+7,16735400671043i | -6,99310061696042+2,12133388028794i | -2,79656280234384-6,75149984545186i | 6,44487843968349-3,44485929586284i | 4,05997991120457+6,0761893314153i | -5,64898319830292+4,63600070059108i | -5,16737426894044-5,16737426893795i | 4,63600070059414-5,64898319830042i | 6,07618933141725+4,05997991120164i | -3,44485929585992+6,44487843968506i | -6,75149984545043-2,7965628023473i | 2,12133388028478-6,99310061696139i | 7,16735400671103+1,42567535332313i | -0,716286793355256+7,27258185930242i | -7,30777077299157+1,83347845191988E-12i | -0,716286793351878-7,27258185930275i | 7,16735400671178-1,42567535331939i | 2,12133388028868+6,9931006169602i | -6,75149984545173+2,79656280234417i | -3,44485929586315-6,44487843968333i | 6,07618933141498-4,05997991120504i | 4,63600070059119+5,64898319830283i | -5,16737426893755+5,16737426894083i | -5,64898319830077-4,63600070059371i | 4,05997991120739-6,07618933141341i | 6,44487843968532+3,44485929585942i | -2,79656280234678+6,75149984545064i | -6,99310061696155-2,12133388028424i | 1,42567535332258-7,16735400671114i | 7,27258185930247+0,716286793354697i | 2,39569773364683E-12+7,30777077299157i | -7,2725818593027+0,716286793352437i | -1,42567535331995-7,16735400671167i | 6,99310061696016-2,12133388028883i | 2,79656280234468+6,75149984545151i | -6,44487843968306+3,44485929586364i | -4,05997991120551-6,07618933141467i | 5,64898319830248-4,63600070059163i | 5,16737426894094+5,16737426893745i | -4,63600070059327+5,64898319830113i | -6,07618933141373-4,05997991120693i | 3,44485929585892-6,44487843968558i | 6,7514998454507+2,79656280234664i | -2,12133388029086+6,99310061695954i | -7,16735400671125-1,42567535332203i | 0,716286793354137-7,27258185930253i | 7,30777077299157-2,95791701537379E-12i | 0,716286793352583+7,27258185930268i | -7,16735400671156+1,4256753533205i | -2,12133388028936-6,99310061695999i | 6,7514998454513-2,7965628023452i | 3,44485929585755+6,44487843968632i | -6,07618933141459+4,05997991120563i | -4,63600070059206-5,64898319830212i | 5,16737426893705-5,16737426894134i | 5,64898319830148+4,63600070059284i | -4,05997991120681+6,07618933141381i | -6,44487843968566-3,4448592958588i | 2,79656280234612-6,75149984545092i | 6,9931006169597+2,12133388029032i | -1,42567535332188+7,16735400671128i | -7,27258185930254-0,716286793353991i | -3,52013629710074E-12-7,30777077299157i | 7,27258185930259-0,716286793353556i | 1,42567535332064+7,16735400671153i | -6,99310061695983+2,1213338802899i | -2,79656280234572-6,75149984545108i | 6,44487843968586-3,44485929585841i | 4,05997991120609+6,07618933141428i | -5,64898319830176+4,6360007005925i | -5,16737426893674-5,16737426894165i | 4,63600070059272-5,64898319830158i | 6,07618933141412+4,05997991120634i | -3,44485929585794+6,44487843968612i | -6,75149984545097-2,79656280234599i | 2,12133388029018-6,99310061695975i | 7,16735400671147+1,42567535332093i | -0,716286793353018+7,27258185930264i | -7,30777077299157-3,81021924594299E-12i
0.0038477 | 197 | 39400 | [10 empty] | 7.655 | -7.345 | -0,899111294109039-7,28980178630291i | 7,12491826359564-1,78469911745956i | 2,64344340488082+6,85286933831163i | -6,47774687951071+3,46242784296927i | -4,22933414346203-6,00519307813878i | 5,44231558322249-4,93262732176202i | 5,56172919384103+4,79758059621264i | -4,08068553143589+6,10717748197229i | -6,5607681361985-3,30241315795315i | 2,47446941668071-6,91567873087605i | 7,1665710803097+1,60930735213889i | -0,719939807072812+7,30967153003276i | -7,34282771608294+0,180256302812804i | -1,07774119012181-7,26554093856021i | 7,07897366253738-1,95901584676633i | 2,8108250816186+6,78593203350309i | -6,39082367032161+3,62035689092065i | -4,37543516274509-5,89959137054367i | 5,31962372519739-5,06470281705616i | 5,67779262675965+4,6596439875052i | -3,9295788670342+6,20548315045153i | -6,63983743148396-3,14040922273581i | 2,30400490063314-6,97432237716597i | 7,20390702258051+1,43294620024438i | -0,540334655213667+7,3251382009594i | -7,33619248253785+0,360404025969011i | -1,25572189514336-7,23690360063177i | 7,02876495244494-2,13215253817855i | 7,02876495244494-2,13215253817855i | -6,30005086792258+3,77610517125352i | -4,51890058349598-5,7904359697055i | 5,19372752475581-5,19372752475266i | 5,79043596970712+4,5189005834939i | -3,77610517125752+6,30005086792018i | -6,71490713697989-2,97651362243081i | 2,13215253818302-7,02876495244358i | 7,23690360063223+1,25572189514076i | -0,360404025966272+7,33619248253799i | -7,32513820095921+0,540334655216298i | -1,43294620024697-7,20390702258i | 6,97432237716741-2,30400490062881i | 3,14040922273819+6,63983743148283i | -6,20548315045402+3,92957886703025i | -4,6596439875062-5,67779262675883i | 5,06470281705796-5,31962372519568i | 5,89959137054394+4,37543516274474i | -3,62035689092336+6,39082367032008i | -6,78593203350298-2,81082508161886i | 1,95901584677012-7,07897366253633i | 7,26554093856019+1,07774119012199i | -0,180256302810219+7,34282771608301i | -7,30967153003287+0,719939807071802i | -1,60930735214065-7,1665710803093i | 6,91567873087659-2,47446941667921i | 3,30241315795504+6,56076813619754i | -6,1071774819736+4,08068553143391i | -4,79758059621365-5,56172919384015i | 4,93262732176439-5,44231558322034i | 6,00519307813908+4,22933414346159i | -3,46242784297214+6,47774687950918i | -6,85286933831153-2,64344340488109i | 1,78469911745637-7,12491826359644i | 7,28980178630282+0,899111294109825i | 2,63827125267645E-12+7,34503990477789i | -7,28980178630309+0,899111294107599i | -1,78469911746149-7,12491826359515i | 6,85286933831218-2,64344340487939i | 3,46242784297017+6,47774687951023i | -6,00519307814013+4,22933414346011i | -4,93262732176305-5,44231558322157i | 4,79758059621503-5,56172919383896i | 6,10717748197259+4,08068553143543i | -3,30241315795667+6,56076813619673i | -6,91567873087597-2,47446941668093i | 1,6093073521355-7,16657108031046i | 7,30967153003267+0,719939807073822i | 0,180256302815494+7,34282771608287i | -7,26554093856048+1,07774119011998i | -1,95901584676817-7,07897366253688i | 6,78593203350384-2,8108250816168i | 3,62035689092159+6,39082367032108i | -5,89959137054502+4,37543516274327i | -5,06470281705663-5,31962372519694i | 4,6596439875076-5,67779262675768i | 6,20548315045305+3,92957886703179i | -3,14040922273323+6,63983743148517i | -6,97432237716683-2,30400490063053i | 1,43294620024159-7,20390702258106i | 7,32513820095905+0,540334655218323i | 0,360404025971751+7,33619248253772i | -7,23690360063257+1,25572189513877i | -2,13215253818108-7,02876495244418i | 6,71490713698071-2,97651362242895i | 3,77610517125578+6,30005086792122i | -5,79043596970824+4,51890058349247i | -5,19372752475438-5,19372752475409i | 4,51890058349742-5,79043596970438i | 6,30005086792164+3,77610517125508i | -2,97651362242858+6,71490713698087i | -7,02876495244441-2,1321525381803i | 1,25572189513796-7,23690360063271i | 7,33619248253776+0,360404025970935i | 0,540334655219137+7,325138200959i | -7,20390702258091+1,43294620024239i | -2,30400490063131-6,97432237716658i | 6,63983743148464-3,14040922273434i | 3,92957886703249+6,20548315045261i | -5,67779262676166+4,65964398750275i | -5,3196237251975-5,06470281705605i | 4,37543516274228-5,89959137054576i | 6,39082367032128+3,62035689092124i | -2,81082508161604+6,78593203350415i | -7,07897366253699-1,95901584676778i | 1,07774119011917-7,26554093856061i | 7,34282771608288+0,180256302815094i | 0,719939807074635+7,30967153003259i | -7,16657108031037+1,60930735213589i | -2,47446941668169-6,9156787308757i | 6,56076813619955-3,30241315795106i | 4,08068553143611+6,10717748197214i | -5,56172919384307+4,79758059621027i | -5,44231558322211-4,93262732176244i | 4,22933414346524-6,00519307813652i | 6,47774687951042+3,46242784296982i | -2,64344340487824+6,85286933831262i | -7,12491826359525-1,7846991174611i | 0,899111294106791-7,28980178630319i | 7,34503990477789+2,23876673206659E-12i
0.0038672 | 198 | 39600 | [10 empty] | 7.6301 | -7.3699 | -1,08139279572271-7,29015806392342i | 7,05257983277437-2,1393767031481i | 3,15104956571709+6,66233454654018i | -6,12786983715442+4,09451172113619i | -4,94934006293024-5,46075525152907i | 4,67543180580476-5,69703013901962i | 6,32139671722899+3,78889938095948i | -2,82034872672575+6,80892414668317i | -7,149058930833-1,79074603981291i | 0,722379109064976-7,33443817878473i | 7,36104898965248-0,361625147860132i | 1,4378013124166+7,22831531974372i | -6,93911045216539+2,48285342061862i | -3,47415925030598-6,49969479892264i | 5,91958038190372-4,39026002394041i | 5,21132492633258+5,2113249263324i | -4,3902600239402+5,91958038190387i | -6,49969479892276-3,47415925030576i | 2,48285342061833-6,9391104521655i | 7,22831531974363+1,43780131241707i | -0,361625147859929+7,36104898965249i | -7,33443817878449+0,722379109067472i | -1,79074603981032-7,14905893083365i | 6,80892414668335-2,82034872672531i | 3,78889938096097+6,3213967172281i | -5,6970301390171+4,67543180580783i | -5,46075525152821-4,9493400629312i | 4,0945117211359-6,12786983715462i | 4,0945117211359-6,12786983715462i | -2,13937670315048+7,05257983277365i | -7,29015806392337-1,08139279572309i | -1,722673777839E-12-7,36992638875238i | 7,29015806392393-1,08139279571924i | 2,13937670314676+7,05257983277478i | -6,66233454653979+3,15104956571792i | -4,09451172113893-6,12786983715259i | 5,46075525153082-4,94934006292832i | 5,69703013901935+4,67543180580509i | -3,78889938095801+6,32139671722987i | -6,80892414668186-2,8203487267289i | 1,79074603981408-7,14905893083271i | 7,33443817878483+0,722379109064044i | 0,361625147863265+7,36104898965233i | -7,22831531974412+1,43780131241459i | -2,48285342061823-6,93911045216554i | 6,49969479892183-3,4741592503075i | 4,39026002393768+5,91958038190575i | -5,21132492633325+5,21132492633173i | -5,91958038190446-4,39026002393941i | 3,47415925030295-6,49969479892426i | 6,93911045216481+2,48285342062026i | -1,43780131241692+7,22831531974366i | -7,36104898965257-0,361625147858313i | -0,722379109061682-7,33443817878506i | 7,14905893083323-1,79074603981198i | 2,82034872672709+6,8089241466826i | -6,32139671722722+3,78889938096244i | -4,67543180580341-5,69703013902073i | 4,94934006292976-5,4607552515295i | 6,12786983715546+4,09451172113464i | -3,15104956572007+6,66233454653877i | -7,05257983277415-2,13937670314883i | 1,08139279572159-7,29015806392359i | 7,36992638875238-3,44534755567799E-12i | 1,08139279572095+7,29015806392368i | -7,05257983277422+2,13937670314861i | -3,15104956571948-6,66233454653905i | 6,12786983715583-4,0945117211341i | 4,94934006292959+5,46075525152966i | -4,67543180580392+5,69703013902031i | -6,32139671722689-3,788899380963i | 2,82034872672731-6,80892414668252i | 7,14905893083317+1,79074603981221i | -0,722379109062329+7,334438178785i | -7,3610489896526+0,361625147857663i | -1,43780131241648-7,22831531974374i | 6,93911045216503-2,48285342061965i | 3,47415925030237+6,49969479892457i | -5,91958038190472+4,39026002393905i | -5,21132492633279-5,21132492633218i | 4,39026002393803-5,91958038190549i | 6,49969479892161+3,47415925030789i | -2,48285342061844+6,93911045216546i | -7,228315319744-1,43780131241522i | 0,361625147863915-7,3610489896523i | 7,33443817878487-0,722379109063605i | 1,79074603981345+7,14905893083286i | -6,80892414668203+2,82034872672849i | -3,78889938095763-6,3213967172301i | 5,6970301390195-4,6754318058049i | 5,46075525153052+4,94934006292864i | -4,0945117211393+6,12786983715235i | -6,66233454653961-3,15104956571832i | 2,13937670314738-7,05257983277459i | 7,29015806392387+1,08139279571969i | -2,16328538854354E-12+7,36992638875238i | -7,2901580639234+1,08139279572286i | -2,13937670315006-7,05257983277378i | 6,66233454654146-3,1510495657144i | 4,09451172113571+6,12786983715475i | -5,46075525152864+4,94934006293071i | -5,69703013902154-4,67543180580242i | 3,78889938096134-6,32139671722788i | 6,8089241466831+2,82034872672591i | -1,79074603981074+7,14905893083354i | -7,33443817878449-0,722379109067493i | -0,361625147859594-7,3610489896525i | 7,22831531974345-1,43780131241797i | 2,48285342061476+6,93911045216678i | -6,49969479892366+3,47415925030408i | -4,39026002394027-5,91958038190382i | 5,21132492633052-5,21132492633445i | 5,91958038190214+4,39026002394253i | -3,47415925030656+6,49969479892233i | -6,93911045216611-2,48285342061662i | 1,43780131241333-7,22831531974437i | 7,36104898965237+0,361625147862404i | 0,722379109065528+7,33443817878468i | -7,14905893083239+1,79074603981533i | -2,82034872672292-6,80892414668434i | 6,32139671722911-3,78889938095929i | 4,67543180580607+5,69703013901854i | -4,94934006292752+5,46075525153154i | -6,12786983715342-4,0945117211377i | 3,15104956571695-6,66233454654025i | 7,05257983277503+2,13937670314594i | -1,08139279572523+7,29015806392305i | -7,36992638875238-6,50077517049131E-13i
0.0038867 | 199 | 39800 | [10 empty] | 7.6123 | -7.3877 | -1,26301660778651-7,27894406549719i | 6,95585314313123-2,48884405123595i | 3,64138819036421+6,42794910583907i | -5,71077593766301+4,68671269121442i | -5,59403827154392-4,82545059830511i | 3,79804124026168-6,33664898802614i | 6,89267887959337+2,65879963949689i | -1,44127044051442+7,24575580443342i | -7,38548351304286-0,18130344385363i | -1,08400198108089-7,30774776283322i | 7,01483746083184-2,31738927638227i | 3,48254170438182+6,51537726746676i | -5,82407364589644+4,54515168364662i | -5,4739309659446-4,96128183439058i | 3,95240649213394-6,24153190980537i | 6,82535272403212+2,82715366627435i | -1,61865610582203+7,20820297100923i | -7,37880973424167-0,362497677291321i | -0,904334392115179-7,33214954617122i | 7,06959630274778-2,14453859288102i | 3,3215974654999+6,59888080945291i | -5,93386314994397+4,40085284665578i | -5,35052636901382-5,09412457981437i | 4,10439096212586-6,14265516614768i | 6,75391523120632+2,99380472139724i | -1,79506675321633+7,16630818564752i | -7,36769123636811-0,543473555682089i | -0,724122065929773-7,35213471678905i | -0,724122065929773-7,35213471678905i | 3,15865242049806+6,67840943239204i | -6,0400783167091+4,25390310047159i | -5,22389881506891-5,22389881507125i | 4,25390310047412-6,04007831670732i | 6,67840943239072+3,15865242050086i | -1,97039611952036+7,12009668420031i | -7,35213471678947-0,72412206592554i | -0,543473555686331-7,3676912363678i | 7,16630818564827-1,79506675321332i | 2,99380472139432+6,75391523120762i | -6,1426551661494+4,10439096212329i | -5,09412457981213-5,35052636901596i | 4,40085284665835-5,93386314994207i | 6,59888080945482+3,32159746549609i | -2,14453859287986+7,06959630274813i | -7,33214954617147-0,904334392113147i | -0,36249767729494-7,37880973424149i | 7,20820297100991-1,618656105819i | 2,82715366627217+6,82535272403302i | -6,24153190980629+3,95240649213248i | -4,96128183438992-5,4739309659452i | 4,54515168364625-5,82407364589674i | 6,51537726746738+3,48254170438066i | -2,31738927638047+7,01483746083243i | -7,30774776283365-1,08400198107798i | -0,181303443849644-7,38548351304297i | 7,24575580443385-1,44127044051221i | 2,65879963949537+6,89267887959395i | -6,33664898802665+3,79804124026082i | -4,82545059830481-5,59403827154418i | 4,68671269121394-5,71077593766341i | 6,42794910583968+3,64138819036313i | -2,48884405123377+6,95585314313201i | -7,27894406549778-1,26301660778307i | 3,30524346591278E-12-7,38770855273685i | 7,27894406549755-1,26301660778442i | 2,48884405123466+6,95585314313169i | -6,42794910583921+3,64138819036395i | -4,68671269121499-5,71077593766254i | 4,82545059830409-5,5940382715448i | 6,33664898802714+3,79804124026001i | -2,65879963949448+6,89267887959429i | -7,24575580443265-1,44127044051828i | 0,181303443856252-7,38548351304281i | 7,30774776283345-1,08400198107934i | 2,31738927638137+7,01483746083214i | -6,51537726746693+3,48254170438149i | -4,54515168364715-5,82407364589602i | 4,96128183438906-5,47393096594598i | 6,2415319098068+3,95240649213168i | -2,82715366627091+6,82535272403355i | -7,2082029710085-1,61865610582525i | 0,362497677293574-7,37880973424156i | 7,33214954617133-0,904334392114299i | 2,14453859288076+7,06959630274786i | -6,5988808094544+3,32159746549694i | -4,40085284665928-5,93386314994137i | 5,09412457981129-5,35052636901676i | 6,14265516614992+4,1043909621225i | -2,99380472140017+6,75391523120503i | -7,16630818564671-1,79506675321953i | 0,543473555685176-7,36769123636789i | 7,35213471678936-0,724122065926692i | 1,97039611952127+7,12009668420006i | -6,67840943239013+3,15865242050209i | -4,25390310047506-6,04007831670665i | 5,22389881506825-5,22389881507192i | 6,04007831670553+4,25390310047665i | -3,15865242050385+6,6784094323893i | -7,12009668419943-1,97039611952354i | 0,72412206592862-7,35213471678916i | 7,36769123636803-0,543473555683244i | 1,79506675321724+7,16630818564729i | -6,75391523120581+2,9938047213984i | -4,10439096212682-6,14265516614703i | 5,35052636901317-5,09412457981506i | 5,93386314993997+4,40085284666117i | -3,32159746549867+6,59888080945353i | -7,0695963027473-2,14453859288262i | 0,90433439211622-7,3321495461711i | 7,37880973424165-0,36249767729164i | 1,61865610582296+7,20820297100902i | -6,82535272403156+2,82715366627571i | -3,95240649213643-6,2415319098038i | 5,47393096594728-4,96128183438763i | 5,82407364589483+4,54515168364868i | -3,48254170438357+6,51537726746582i | -7,0148374608314-2,31738927638361i | 1,08400198108166-7,3077477628331i | 7,38548351304285-0,181303443854316i | 1,44127044051638+7,24575580443303i | -6,89267887959242+2,65879963949933i | -3,79804124026447-6,33664898802447i | 5,59403827154634-4,82545059830231i | 5,71077593766158+4,68671269121617i | -3,64138819036564+6,42794910583826i | -6,95585314313104-2,48884405123648i | 1,26301660778633-7,27894406549722i | 7,38770855273685-9,4848007850074E-13i
0.0039063 | 200 | 40000 | [10 empty] | 7.599 | -7.401 | -1,44387124802332-7,25883094673273i | 6,83766923876421-2,83225533371743i | 4,11179743528416+6,15373973655888i | -5,23332546733499+5,23332546733492i | -6,15373973655923-4,11179743528365i | 2,83225533371753-6,83766923876417i | 7,25883094673278+1,44387124802306i | -1,03362429995701E-13+7,4010398522176i | -7,25883094673268+1,44387124802357i | -2,83225533371732-6,83766923876426i | 6,15373973655895-4,11179743528407i | 5,23332546733482+5,23332546733508i | -4,11179743528375+6,15373973655915i | -6,83766923876414-2,83225533371761i | 1,44387124802315-7,25883094673276i | 7,4010398522176+2,06724859991402E-13i | 1,44387124802347+7,2588309467327i | -6,8376692387643+2,83225533371722i | -4,11179743528398-6,153739736559i | 5,23332546733516-5,23332546733475i | 6,15373973655869+4,11179743528446i | -2,83225533371843+6,8376692387638i | -7,25883094673244-1,44387124802475i | 1,83512627016573E-12-7,4010398522176i | 7,25883094673316-1,44387124802115i | 2,83225533371504+6,8376692387652i | -6,15373973656066+4,11179743528149i | -5,23332546733263-5,23332546733727i | -5,23332546733263-5,23332546733727i | 6,83766923876547+2,83225533371439i | -1,44387124802046+7,25883094673329i | -7,4010398522176+2,53145313829316E-12i | -1,44387124802543-7,25883094673231i | 6,83766923876353-2,83225533371907i | 4,11179743528504+6,1537397365583i | -5,23332546733426+5,23332546733564i | -6,15373973655939-4,11179743528341i | 2,83225533371726-6,83766923876428i | 7,25883094673269+1,44387124802351i | -5,69399701019146E-13+7,4010398522176i | -7,25883094673292+1,44387124802239i | -2,83225533371621-6,83766923876472i | 6,15373973656002-4,11179743528246i | 5,23332546733345+5,23332546733645i | -4,11179743528598+6,15373973655767i | -6,83766923876309-2,83225533372012i | 1,44387124802655-7,25883094673209i | 7,4010398522176+3,67025254033145E-12i | 1,44387124802657+7,25883094673208i | -6,83766923876309+2,83225533372015i | -4,111797435286-6,15373973655765i | 5,23332546733344-5,23332546733647i | 6,15373973656003+4,11179743528244i | -2,83225533371619+6,83766923876472i | -7,25883094673292-1,44387124802237i | -5,9115176604615E-13-7,4010398522176i | 7,25883094673269-1,44387124802353i | 2,83225533371728+6,83766923876427i | -6,15373973655938+4,11179743528342i | -5,23332546733427-5,23332546733563i | 4,11179743528502-6,15373973655831i | 6,83766923876354+2,83225533371905i | -1,44387124802541+7,25883094673231i | -7,4010398522176-2,50970107326616E-12i | -1,44387124802049-7,25883094673329i | 6,83766923876546-2,83225533371442i | 4,11179743528085+6,1537397365611i | -5,23332546733247+5,23332546733743i | -6,1537397365608-4,1117974352813i | 2,83225533371492-6,83766923876525i | 7,25883094673318+1,44387124802103i | 1,96205343727401E-12+7,4010398522176i | -7,25883094673242+1,44387124802488i | -2,83225533371855-6,83766923876375i | 6,15373973655861-4,11179743528456i | 5,23332546733524+5,23332546733466i | -4,11179743528388+6,15373973655907i | -6,83766923876406-2,83225533371778i | 1,44387124802407-7,25883094673258i | 7,4010398522176+1,13879940203829E-12i | 1,44387124802183+7,25883094673303i | -6,83766923876494+2,83225533371568i | -4,11179743528199-6,15373973656034i | 5,23332546733685-5,23332546733305i | 6,15373973655735+4,11179743528646i | -2,83225533372065+6,83766923876288i | -7,25883094673198-1,44387124802711i | -3,33295510850188E-12-7,4010398522176i | 7,25883094673215-1,44387124802622i | 2,83225533371981+6,83766923876323i | -6,15373973655785+4,1117974352857i | -5,23332546733621-5,23332546733369i | 4,11179743528274-6,15373973655983i | 6,83766923876459+2,83225533371652i | -1,44387124802272+7,25883094673285i | -7,4010398522176+2,32102269189573E-13i | -1,44387124802318-7,25883094673276i | 6,83766923876441-2,83225533371695i | 4,11179743528313+6,15373973655957i | -5,23332546733588+5,23332546733402i | -6,15373973655811-4,11179743528532i | 2,83225533371938-6,8376692387634i | 7,25883094673224+1,44387124802576i | -2,86875057012274E-12+7,4010398522176i | -7,25883094673344+1,44387124801972i | -2,83225533372069-6,83766923876286i | 6,15373973655733-4,11179743528649i | 5,23332546733689+5,23332546733302i | -4,11179743528195+6,15373973656036i | -6,83766923876495-2,83225533371564i | 1,44387124802179-7,25883094673303i | 7,4010398522176-1,1823035320923E-12i | 1,44387124802411+7,25883094673257i | -6,83766923876405+2,83225533371783i | -4,11179743528391-6,15373973655905i | 5,23332546733521-5,23332546733469i | 6,15373973655864+4,11179743528452i | -2,83225533371851+6,83766923876377i | -7,25883094673243-1,44387124802483i | 1,91854930722001E-12-7,4010398522176i | 7,25883094673318-1,44387124802107i | 2,83225533371496+6,83766923876523i | -6,15373973656077+4,11179743528133i | -5,2333254673325-5,23332546733741i | 4,1117974352871-6,15373973655692i | 6,83766923876548+2,83225533371437i | -1,44387124802045+7,2588309467333i | -7,4010398522176+2,55320520332017E-12i
0.0039258 | 201 | 40200 | [10 empty] | 7.5886 | -7.4114 | -1,6238467719298-7,231318056866i | 6,69982558951568-3,16878150845619i | 4,55972696292523+5,84275014028802i | -4,70174192480842+5,72908911178399i | -6,62004193617117-3,33224908156608i | 1,80082312859752-7,18928892434928i | 7,4091670977289+0,181884843223717i | 1,44589227068662+7,26899131378155i | -6,77557351844762+3,00340517985408i | -4,41496539201818-5,95289171458249i | 4,84092473316612-5,61197709422299i | 6,53627061710384+3,49370943242966i | -1,97671473674916+7,1429292330095i | -7,40247191761994-0,363660125819726i | -1,26706681800439-7,30228600213489i | 6,84724009524695-2,83621971227646i | 4,26754441104573+6,05944748950062i | -4,97719154947785+5,49148463150624i | -6,4485620930233-3,65306530337003i | 2,15141564585815-7,0922669081909i | 7,39131776522426+0,545216353151074i | 1,08747813165118+7,33118206645036i | -6,91478215064823+2,66732581199594i | -4,11755282089143-6,16235327983004i | 5,11046029170719-5,3676843037894i | 6,35696919626628+3,8102207043667i | -2,32482062262798+7,03733246698397i | -7,37571135938544-0,726444162544954i | -7,37571135938544-0,726444162544954i | 6,9781589998408-2,49682521438803i | 3,96508097088796+6,26154709896565i | -5,24065068375463+5,24065068375342i | -6,26154709896485-3,96508097088923i | 2,49682521438271-6,97815899984271i | 7,35566210082006+0,907234389131265i | 0,726444162543252+7,37571135938561i | -7,03733246698444+2,32482062262655i | -3,81022070436523-6,35696919626716i | 5,36768430378535-5,11046029171145i | 6,16235327982914+4,11755282089277i | -2,66732581199753+6,91478215064761i | -7,33118206645013-1,08747813165277i | -0,545216353156931-7,39131776522382i | 7,09226690819052-2,15141564585944i | 3,65306530336983+6,44856209302342i | -5,49148463150733+4,97719154947666i | -6,05944748949878-4,26754441104833i | 2,83621971227386-6,84724009524802i | 7,30228600213498+1,2670668180039i | 0,363660125818859+7,40247191761998i | -7,14292923301016+1,97671473674681i | -3,49370943243266-6,53627061710224i | 5,61197709422215-4,84092473316709i | 5,95289171458244+4,41496539201824i | -3,00340517985541+6,77557351844704i | -7,26899131378092-1,44589227068979i | -0,181884843226693-7,40916709772883i | 7,18928892434917-1,80082312859798i | 3,33224908156529+6,62004193617158i | -5,72908911178542+4,70174192480667i | -5,8427501402902-4,55972696292245i | 3,16878150845462-6,69982558951642i | 7,23131805686595+1,62384677192999i | -1,71058529075077E-12+7,41139927262477i | -7,2313180568667+1,62384677192665i | -3,16878150845837-6,69982558951465i | 5,84275014028763-4,55972696292572i | 5,72908911178352+4,70174192480899i | -3,33224908156834+6,62004193617004i | -7,18928892435018-1,80082312859394i | 0,181884843222532-7,40916709772893i | 7,26899131378159-1,44589227068643i | 3,00340517985267+6,77557351844825i | -5,95289171458423+4,41496539201583i | -5,61197709422487-4,84092473316394i | 3,49370943242899-6,5362706171042i | 7,14292923300925+1,9767147367501i | -0,363660125822065+7,40247191761982i | -7,30228600213431+1,26706681800779i | -2,83621971227771-6,84724009524643i | 6,05944748950064-4,26754441104571i | 5,49148463150503+4,9771915494792i | -3,6530653033728+6,44856209302173i | -7,09226690819166-2,15141564585566i | 0,54521635315278-7,39131776522413i | 7,3311820664506-1,08747813164959i | 2,66732581199453+6,91478215064877i | -6,16235327983105+4,11755282088993i | -5,36768430378836-5,11046029170828i | 3,81022070436816-6,3569691962654i | 7,03733246698343+2,3248206226296i | -0,726444162546447+7,37571135938529i | -7,35566210081956+0,9072343891354i | -2,49682521438663-6,9781589998413i | 6,26154709896646-3,9650809708867i | 5,24065068375221+5,24065068375584i | -3,96508097088427+6,26154709896799i | -6,97815899984213-2,49682521438431i | 0,907234389132962-7,35566210081985i | 7,37571135938575-0,726444162541759i | 2,32482062262473+7,03733246698504i | -6,35696919626414+3,81022070437027i | -5,11046029171006-5,36768430378667i | 4,11755282089384-6,16235327982843i | 6,91478215064691+2,66732581199932i | -1,08747813164717+7,33118206645096i | -7,39131776522395+0,545216353155224i | -2,151415645858-7,09226690819095i | 6,44856209302405-3,6530653033687i | 4,9771915494807+5,49148463150366i | -4,26754441104371+6,05944748950205i | -6,84724009524737-2,83621971227544i | 1,26706681800537-7,30228600213472i | 7,40247191762005-0,363660125817361i | 1,97671473675206+7,1429292330087i | -6,53627061710304+3,49370943243115i | -4,8409247331658-5,61197709422327i | 4,41496539201961-5,95289171458142i | 6,77557351844634+3,00340517985697i | -1,44589227068362+7,26899131378215i | -7,40916709772888+0,181884843224561i | -1,80082312859632-7,18928892434959i | 6,62004193617235-3,33224908156375i | 4,70174192480535+5,72908911178651i | -4,55972696292346+5,8427501402894i | -6,69982558951551-3,16878150845654i | 1,62384677193166-7,23131805686558i | 7,41139927262477+3,42117058150155E-12i
0.0039453 | 202 | 40400 | [10 empty] | 7.5803 | -7.4197 | -1,80283423567318-7,19731771384954i | 6,54357013468513-3,49761110586418i | 4,98274993274415+5,49761736238034i | -4,12215118454268+6,16923521736536i | -6,98595200556148-2,49961359641828i | 0,727255434328801-7,38394834005811i | 7,33936931809928-1,08869259570856i | 2,83938712024712+6,85488689452878i | -5,95953973151394+4,4198958974069i | -5,73548719245499-4,70699269391746i | 3,17232031180268-6,70730776054982i | 7,27710911260023+1,44750700126748i | 0,364066250907979+7,41073878370824i | -7,10018734631557+2,1538182844957i | -3,81447584841738-6,36406847521679i | 5,24650329054527-5,24650329054555i | 6,36406847521693+3,81447584841713i | -2,15381828449542+7,10018734631565i | -7,41073878370822-0,364066250908433i | -1,44750700126704-7,27710911260031i | 6,70730776055062-3,17232031180098i | 4,70699269391944+5,73548719245337i | -4,41989589740722+5,9595397315137i | -6,85488689452748-2,83938712025026i | 1,08869259570755-7,33936931809942i | 7,38394834005822-0,727255434327615i | 2,49961359642135+6,98595200556038i | -6,16923521736517+4,12215118454296i | -6,16923521736517+4,12215118454296i | 3,4976111058627-6,54357013468592i | 7,19731771384925+1,80283423567433i | 3,34135251335115E-12+7,41967610852439i | -7,19731771384942+1,80283423567365i | -3,49761110586189-6,54357013468635i | 5,4976173623792-4,98274993274542i | 6,16923521736467+4,12215118454372i | -2,49961359641525+6,98595200556256i | -7,38394834005814-0,727255434328519i | -1,08869259570665-7,33936931809956i | 6,85488689452783-2,83938712024942i | 4,41989589740657+5,95953973151418i | -4,70699269392006+5,73548719245287i | -6,70730776055028-3,17232031180171i | 1,44750700126928-7,27710911259987i | 7,41073878370811-0,364066250910579i | 2,15381828449536+7,10018734631566i | -6,3640684752186+3,81447584841437i | -5,24650329054619-5,24650329054463i | 3,81447584841879-6,36406847521594i | 7,10018734631637+2,15381828449303i | -0,36406625090815+7,41073878370823i | -7,27710911260083+1,44750700126442i | -3,1723203118039-6,70730776054924i | 5,73548719245614-4,70699269391607i | 5,95953973151551+4,41989589740479i | -2,83938712024717+6,85488689452875i | -7,3393693180988-1,08869259571175i | -0,72725543433073-7,38394834005792i | 6,98595200556175-2,49961359641754i | 4,12215118453942+6,16923521736754i | -4,98274993274377+5,49761736238069i | -6,54357013468402-3,49761110586626i | 1,80283423567109-7,19731771385006i | 7,41967610852439+9,08970596568582E-13i | 1,80283423566973+7,1973177138504i | -6,54357013468468+3,49761110586503i | -4,98274993274243-5,49761736238191i | 4,12215118454093-6,16923521736653i | 6,98595200556113+2,49961359641926i | -0,727255434332539+7,38394834005774i | -7,33936931809907+1,08869259570995i | -2,8393871202455-6,85488689452945i | 5,95953973151232-4,41989589740909i | 5,73548719245498+4,70699269391748i | -3,17232031180554+6,70730776054846i | -7,27710911260048-1,44750700126621i | -0,364066250906545-7,41073878370831i | 7,1001873463147-2,15381828449856i | 3,81447584841723+6,36406847521688i | -5,24650329054763+5,24650329054319i | -6,36406847521755-3,8144758484161i | 2,1538182844969-7,1001873463152i | 7,41073878370839+0,364066250904812i | 1,44750700126749+7,27710911260023i | -6,70730776055097+3,17232031180025i | -4,70699269391881-5,73548719245388i | 4,41989589740804-5,9595397315131i | 6,85488689452721+2,83938712025091i | -1,08869259570824+7,33936931809932i | -7,38394834005831+0,72725543432671i | -2,49961359642049-6,98595200556069i | 6,16923521736556-4,12215118454238i | 5,49761736237797+4,98274993274677i | -3,4976111058635+6,5435701346855i | -7,19731771384898-1,80283423567542i | -2,22150203835838E-12-7,41967610852439i | 7,19731771384964-1,80283423567277i | 3,49761110586109+6,54357013468678i | -5,4976173623798+4,98274993274474i | -6,16923521736428-4,12215118454429i | 2,49961359641591-6,98595200556233i | 7,38394834005805+0,727255434329424i | 1,08869259570596+7,33936931809966i | -6,85488689452809+2,83938712024878i | -4,41989589740619-5,95953973151448i | 4,70699269391506-5,73548719245697i | 6,70730776054998+3,17232031180234i | -1,44750700127059+7,27710911259961i | -7,41073878370815+0,364066250909671i | -2,1538182844947-7,10018734631587i | 6,36406847521527-3,81447584841992i | 5,2465032905457+5,24650329054512i | -3,81447584841921+6,36406847521569i | -7,10018734631611-2,15381828449391i | 0,364066250908847-7,4107387837082i | 7,27710911259961-1,44750700127056i | 3,17232031180308+6,70730776054962i | -5,73548719245644+4,7069926939157i | -5,95953973151497-4,41989589740552i | 2,83938712024801-6,85488689452841i | 7,33936931809873+1,08869259571223i | 0,727255434329825+7,38394834005801i | -6,98595200556205+2,49961359641669i | -4,12215118454463-6,16923521736406i | 4,98274993274444-5,49761736238008i | 6,54357013468359+3,49761110586706i | -1,80283423567237+7,19731771384974i | -7,41967610852439-1,81794119313716E-12i
0.0039648 | 203 | 40600 | [10 empty] | 7.5736 | -7.4264 | -1,98072551944659-7,15742233939651i | 6,36986757840747-3,81795169710573i | 5,37857541262068+5,12082948931435i | -3,50079821923431+6,54953280441323i | -7,24599050545082-1,62714158043971i | -0,364397997457641-7,41749163985562i | 7,05161131601051-2,32953771718589i | 4,12590739492613+6,17485678347062i | -4,85074703923654+5,62336387665044i | -6,71341963222213-3,17521101181855i | 1,26963771484446-7,31710244570375i | 7,39067678406289-0,727918128221177i | 2,67273785452159+6,92881234331588i | -5,96497021768868+4,4239234204455i | -5,85460516455233-4,56897871466659i | 2,84197444295966-6,86113324411086i | 7,37058684526247+0,909075180787042i | 1,08968464045652+7,34605714055045i | -6,78932125479394+3,00949913226146i | -4,711281826955-5,7407135161827i | 4,27620332017587-6,07174219581135i | 6,99231778504922+2,50189130874295i | -0,546322604993584+7,40631485552378i | -7,28374020194855+1,44882600694416i | -3,33901026299014-6,63347409669516i | 5,50262693298755-4,98729034288553i | 6,27425186829629+3,97312617733942i | -2,1557808992165+7,10665721999116i | -2,1557808992165+7,10665721999116i | -1,80447702468687-7,20387609521821i | 6,46164631847487-3,66047742553062i | 5,25128403954111+5,25128403954119i | -3,66047742553071+6,46164631847482i | -7,20387609521819-1,80447702468697i | -0,182253890195227-7,42420040458149i | 7,10665721999119-2,1557808992164i | 3,97312617733933+6,27425186829635i | -4,9872903428856+5,50262693298748i | -6,63347409669516-3,33901026299014i | 1,44882600694427-7,28374020194852i | 7,40631485552379-0,546322604993374i | 2,50189130874285+6,99231778504926i | -6,07174219581141+4,27620332017579i | -5,74071351618411-4,71128182695329i | 3,00949913226358-6,78932125479299i | 7,34605714055055+1,08968464045589i | 0,909075180784109+7,37058684526283i | -6,86113324411091+2,84197444295956i | -4,56897871466875-5,85460516455064i | 4,42392342044609-5,96497021768824i | 6,92881234331664+2,67273785451963i | -0,727918128223592+7,39067678406265i | -7,3171024457035+1,26963771484586i | -3,17521101181573-6,71341963222345i | 5,62336387664996-4,85074703923711i | 6,17485678347273+4,12590739492296i | -2,3295377171866+7,05161131601028i | -7,41749163985575-0,364397997454954i | -1,62714158043834-7,24599050545112i | 6,54953280441263-3,50079821923543i | 5,12082948931254+5,37857541262241i | -3,8179516971051+6,36986757840785i | -7,15742233939558-1,98072551944995i | 1,05541655033265E-13-7,42643710859246i | 7,15742233939564-1,98072551944975i | 3,81795169710492+6,36986757840796i | -5,12082948931269+5,37857541262226i | -6,54953280441253-3,50079821923562i | 1,62714158043855-7,24599050545108i | 7,41749163985576-0,364397997454743i | 2,3295377171864+7,05161131601035i | -6,17485678347284+4,12590739492279i | -5,62336387664982-4,85074703923726i | 3,17521101181592-6,71341963222337i | 7,31710244570347+1,26963771484607i | 0,727918128223382+7,39067678406267i | -6,92881234331672+2,67273785451943i | -4,42392342044609-5,96497021768824i | 4,56897871466892-5,85460516455051i | 6,86113324411091+2,84197444295956i | -0,909075180784324+7,37058684526281i | -7,34605714055061+1,08968464045548i | -3,00949913226339-6,78932125479308i | 5,74071351618424-4,71128182695313i | 6,07174219581129+4,27620332017596i | -2,50189130874305+6,99231778504919i | -7,40631485552378-0,546322604993584i | -1,44882600694406-7,28374020194856i | 6,63347409669516-3,33901026299014i | 4,98729034288529+5,50262693298776i | -3,97312617733933+6,27425186829635i | -7,10665721999107-2,15578089921681i | 0,18225389019565-7,42420040458147i | 7,20387609521824-1,80447702468676i | 3,66047742553035+6,46164631847503i | -5,25128403954126+5,25128403954103i | -6,46164631847487-3,66047742553062i | 1,80447702468707-7,20387609521816i | 7,42420040458148-0,182253890195333i | 2,1557808992165+7,10665721999116i | -6,27425186829652+3,97312617733906i | -5,50262693298755-4,98729034288553i | 3,33901026299005-6,63347409669521i | 7,2837402019485+1,44882600694437i | 0,546322604993689+7,40631485552377i | -6,9923177850493+2,50189130874275i | -4,27620332017605-6,07174219581123i | 4,71128182695337-5,74071351618404i | 6,78932125479278+3,00949913226406i | -1,08968464045579+7,34605714055057i | -7,3705868452629+0,909075180783589i | -2,84197444295966-6,86113324411086i | 5,85460516455071-4,56897871466867i | 5,96497021768831+4,42392342044601i | -2,67273785451972+6,9288123433166i | -7,39067678406268-0,727918128223277i | -1,26963771484576-7,31710244570352i | 6,71341963222332-3,17521101181602i | 4,85074703923703+5,62336387665002i | -4,1259073949234+6,17485678347244i | -7,05161131601024-2,3295377171867i | 0,364397997455059-7,41749163985575i | 7,24599050545114-1,62714158043823i | 3,50079821923534+6,54953280441268i | -5,37857541262218+5,12082948931277i | -6,36986757840779-3,81795169710519i | 1,98072551944964-7,15742233939567i | 7,42643710859246+2,11083310066531E-13i
0.0039844 | 204 | 40800 | [10 empty] | 7.5679 | -7.4321 | -2,15741328409777-7,11203847176519i | 6,1795324640324-4,12903158479557i | 5,74506045790812+4,71484926983357i | -2,8441264223703+6,86632858198941i | -7,39627309908531-0,728469317141495i | -1,44992307653762-7,28925554322205i | 6,55449219445238-3,50344906843707i | 5,2552603790047+5,25526037900436i | -3,50344906843724+6,55449219445228i | -7,28925554322201-1,44992307653781i | -0,72846931714201-7,39627309908526i | 6,86632858198949-2,84412642237012i | 4,71484926983338+5,74506045790828i | -4,12903158479513+6,17953246403269i | -7,1120384717652-2,15741328409774i | 2,47652568027671E-13-7,43206050179018i | 7,1120384717651-2,15741328409807i | 4,12903158479542+6,17953246403249i | -4,71484926983376+5,74506045790797i | -6,86632858199047-2,84412642236775i | 0,728469317144605-7,39627309908501i | 7,28925554322224-1,44992307653665i | 3,5034490684382+6,55449219445177i | -5,25526037900236+5,2552603790067i | -6,55449219445112-3,50344906843942i | 1,4499230765381-7,28925554322195i | 7,39627309908514-0,728469317143235i | 2,84412642237331+6,86632858198817i | 2,84412642237331+6,86632858198817i | -6,17953246403261-4,12903158479525i | 2,15741328409575-7,11203847176581i | 7,43206050179018+3,45255123277023E-12i | 2,15741328409642+7,1120384717656i | -6,17953246403223+4,12903158479583i | -5,74506045790975-4,71484926983159i | 2,84412642237266-6,86632858198844i | 7,39627309908521+0,72846931714254i | 1,44992307653858+7,28925554322186i | -6,55449219445084+3,50344906843994i | -5,25526037900286-5,2552603790062i | 3,50344906843758-6,5544921944521i | 7,28925554322238+1,44992307653596i | 0,728469317145406+7,39627309908493i | -6,86632858199025+2,8441264223683i | -4,71484926983365-5,74506045790806i | 4,1290315847936-6,1795324640337i | 7,11203847176423+2,15741328410094i | -1,27103736421067E-12+7,43206050179018i | -7,11203847176503+2,1574132840983i | -4,12903158479746-6,17953246403113i | 4,71484926983578-5,74506045790631i | 6,86632858198911+2,84412642237104i | -0,728469317140578+7,3962730990854i | -7,28925554322147+1,44992307654051i | -3,50344906843516-6,55449219445339i | 5,25526037900466-5,2552603790044i | 6,55449219445303+3,50344906843584i | -1,44992307653424+7,28925554322272i | -7,39627309908548+0,728469317139799i | -2,84412642237032-6,86632858198941i | 5,74506045790681-4,71484926983518i | 6,17953246403069+4,12903158479811i | -2,15741328409925+7,11203847176474i | -7,43206050179018+6,99244640297819E-13i | -2,15741328410019-7,11203847176445i | 6,17953246403414-4,12903158479296i | 5,7450604579077+4,71484926983409i | -2,84412642236902+6,86632858198994i | -7,39627309908562-0,728469317138407i | -1,4499230765352-7,28925554322253i | 6,55449219445237-3,50344906843708i | 5,25526037900565+5,25526037900341i | -3,50344906844063+6,55449219445047i | -7,28925554322175-1,44992307653915i | -0,72846931714197-7,39627309908527i | 6,86632858198874-2,84412642237194i | 4,71484926983098+5,74506045791025i | -4,1290315847963+6,17953246403191i | -7,11203847176538-2,15741328409717i | -2,88075850885737E-12-7,43206050179018i | 7,11203847176603-2,157413284095i | 4,12903158479477+6,17953246403293i | -4,71484926983273+5,74506045790882i | -6,86632858199078-2,84412642236701i | 0,728469317143804-7,39627309908509i | 7,2892555432221-1,44992307653734i | 3,50344906843863+6,55449219445154i | -5,25526037900725+5,25526037900181i | -6,5544921944515-3,50344906843871i | 1,44992307653742-7,28925554322209i | 7,39627309908505-0,728469317144141i | 2,84412642236693+6,86632858199081i | -5,74506045790887+4,71484926983267i | -6,17953246403288-4,12903158479484i | 2,15741328409508-7,11203847176601i | 7,43206050179018+2,54207472842134E-12i | 2,15741328409709+7,1120384717654i | -6,17953246403195+4,12903158479623i | -5,7450604579102-4,71484926983104i | 2,84412642237202-6,8663285819887i | 7,39627309908526+0,728469317142053i | 1,44992307653948+7,28925554322168i | -6,55449219445409+3,50344906843385i | -5,25526037900305-5,25526037900601i | 3,50344906843678-6,55449219445253i | 7,28925554322251+1,44992307653528i | 0,728469317138324+7,39627309908562i | -6,86632858198982+2,84412642236934i | -4,71484926983435-5,74506045790748i | 4,12903158479302-6,1795324640341i | 7,11203847176431+2,15741328410067i | -3,60560859861789E-13+7,43206050179018i | -7,11203847176477+2,15741328409918i | -4,12903158479805-6,17953246403074i | 4,71484926983556-5,74506045790649i | 6,86632858198954+2,84412642237i | -0,728469317139882+7,39627309908548i | -7,28925554322282+1,44992307653374i | -3,50344906843615-6,55449219445287i | 5,25526037900416-5,2552603790049i | 6,55449219445336+3,50344906843523i | -1,44992307654101+7,28925554322137i | -7,39627309908537+0,728469317140916i | -2,84412642237096-6,86632858198914i | 5,74506045790637-4,71484926983571i | 6,17953246403085+4,12903158479788i | -2,15741328409818+7,11203847176506i | -7,43206050179018+1,39848928059564E-12i
0.0040039 | 205 | 41000 | [10 empty] | 7.5632 | -7.4368 | -2,33279098287388-7,06145909180222i | 5,97330046827641-4,43010155534415i | 6,08022155650275+4,28217515975387i | -2,15879150856716+7,11658186895311i | -7,43456851163414+0,182508412934902i | -2,50538527112116-7,0020827557394i | 5,86278128720407-4,57535942340967i | 6,1834801466176+4,13166934196819i | -1,98349165897812+7,16741788329229i | -7,42785037792746+0,364906889626282i | -2,67647040896353-6,93848862684925i | 5,74873058590785-4,7178612660422i | 6,28301403950731+3,97867476106402i | -1,8069970281812+7,2139365131056i | -7,41665798489834+0,547085560052072i | -2,84594334111124-6,8707150118571i | 5,6312170642651-4,85752124546084i | 6,37876327967708+3,82328357525533i | -1,62941392994187+7,25610973731001i | -7,40099807442583+0,728934686593387i | -3,01370198340761-6,79880273505408i | 5,51031150802753-4,99425523571565i | 6,47067019136482+3,66558938638203i | -1,45084933367728+7,29391215233238i | -7,38088007945398+0,910344730139792i | -3,17964528431464-6,72279511370899i | 5,38608674618446-5,12798087336038i | 6,55867941328073+3,50568718353212i | 6,55867941328073+3,50568718353212i | -7,35631611831207+1,0912064160533i | -3,34367328580386-6,64273793196566i | 5,258617607079-5,25861760708007i | 6,64273793196634+3,34367328580252i | -1,09120641605202+7,35631611831226i | -7,32732098740976+1,27141080003214i | -3,50568718353345-6,55867941328002i | 5,1279808733648-5,38608674618025i | 6,72279511370638+3,17964528432016i | -0,910344730138297+7,38088007945416i | -7,29391215233211+1,45084933367865i | -3,66558938638324-6,47067019136414i | 4,99425523571453-5,51031150802854i | 6,79880273505469+3,01370198340624i | -0,728934686591995+7,40099807442597i | -7,25610973730941+1,62941392994457i | -3,82328357525853-6,37876327967517i | 4,85752124546314-5,63121706426311i | 6,87071501185593+2,84594334111404i | -0,547085560054471+7,41665798489816i | -7,21393651310595+1,80699702817979i | -3,9786747610635-6,28301403950764i | 4,71786126604214-5,7487305859079i | 6,93848862684953+2,67647040896281i | -0,364906889624832+7,42785037792753i | -7,16741788329172+1,98349165898018i | -4,13166934197054-6,18348014661603i | 4,57535942341256-5,86278128720181i | 7,00208275573838+2,505385271124i | -0,182508412937228+7,43456851163408i | -7,11658186895358+2,15879150856559i | -4,28217515975308-6,08022155650331i | 4,43010155534403-5,9733004682765i | 7,06145909180247+2,33279098287309i | 1,5050717271438E-12+7,43680833926583i | -7,06145909180153+2,33279098287595i | -4,43010155534645-5,9733004682747i | 4,28217515975684-6,08022155650066i | 7,11658186895225+2,15879150857i | 0,18250841293263+7,43456851163419i | -7,00208275573992+2,50538527111967i | -4,57535942340894-5,86278128720463i | 4,13166934196839-6,18348014661747i | 7,16741788329252+1,98349165897727i | 0,364906889627839+7,42785037792739i | -6,93848862684844+2,67647040896563i | -4,71786126604447-5,74873058590599i | 3,97867476106095-6,28301403950926i | 7,21393651310488+1,80699702818404i | 0,547085560049884+7,41665798489851i | -6,87071501185769+2,8459433411098i | -4,85752124545966-5,63121706426612i | 3,82328357525612-6,3787632796766i | 7,25610973730998+1,62941392994204i | 0,72893468659499+7,40099807442567i | -6,79880273505347+3,01370198340899i | -4,99425523571677-5,51031150802652i | 3,66558938638081-6,47067019136551i | 7,29391215233126+1,45084933368296i | 0,910344730133947+7,3808800794547i | -6,72279511370835+3,179645284316i | -5,12798087336147-5,38608674618343i | 3,50568718353098-6,55867941328134i | 7,32732098741023+1,27141080002939i | 1,09120641605458+7,35631611831188i | -6,64273793196499+3,34367328580521i | -5,25861760708113-5,25861760707794i | 3,34367328580117-6,64273793196702i | 7,35631611831136+1,09120641605806i | 1,27141080002634+7,32732098741076i | -6,5586794132828+3,50568718352825i | -5,38608674618129-5,12798087336372i | 3,17964528431841-6,72279511370721i | 7,38088007945437+0,910344730136594i | 1,45084933368034+7,29391215233178i | -6,47067019136329+3,66558938638474i | -5,51031150802955-4,99425523571342i | 3,01370198340486-6,7988027350553i | 7,40099807442612+0,728934686590497i | 1,62941392993862+7,25610973731075i | -6,37876327967841+3,8232835752531i | -5,63121706426382-4,85752124546232i | 2,84594334111305-6,87071501185635i | 7,41665798489831+0,547085560052548i | 1,80699702818146+7,21393651310553i | -6,28301403950684+3,97867476106477i | -5,74873058590886-4,71786126604098i | 2,67647040896141-6,93848862685007i | 7,4278503779276+0,364906889623328i | 1,98349165897429+7,16741788329335i | -6,18348014661941+4,13166934196547i | -5,86278128720248-4,57535942341171i | 2,50538527112299-7,00208275573874i | 7,4345685116341+0,182508412936146i | 2,15879150856744+7,11658186895303i | -6,0802215565022+4,28217515975465i | -5,9733004682774-4,43010155534282i | 2,33279098287166-7,06145909180295i | 7,43680833926583-3,0101434542876E-12i
0.0040234 | 206 | 41200 | [10 empty] | 7.5591 | -7.4409 | -2,50675289796595-7,00590501671282i | 5,75186867343584-4,72043662792012i | 6,38224528621595+3,8253706096582i | -1,45164131586257+7,29789371563763i | -7,36033174637408+1,09180207820849i | -3,50760085004528-6,56225963151597i | 4,99698147411367-5,51331944857427i | 6,8744655624811+2,84749687004637i | -0,365106083125068+7,43190505474387i | -7,12046663211456+2,15996993858842i | -4,43251983642909-5,97656114285842i | 4,13392471640892-6,18685555300315i | 7,21787441972025+1,80798342243795i | 0,729332593716681+7,40503809324469i | -6,72646491857724+3,18138097275572i | -5,26148815425183-5,26148815425162i | 3,18138097275601-6,7264649185771i | 7,40503809324465+0,729332593717108i | 1,80798342243836+7,21787441972016i | -6,186855553005+4,13392471640615i | -5,97656114286043-4,43251983642638i | 2,15996993858595-7,12046663211531i | 7,43190505474375-0,365106083127595i | 2,84749687004808+6,87446556248039i | -5,51331944857357+4,99698147411444i | -6,56225963151615-3,50760085004494i | 1,09180207820805-7,36033174637414i | 7,29789371563772-1,45164131586212i | 7,29789371563772-1,45164131586212i | -4,72043662792153+5,75186867343469i | -7,00590501671208-2,50675289796801i | 2,65082267365841E-12-7,44086790600817i | 7,00590501671387-2,50675289796301i | 4,72043662791759+5,75186867343792i | -3,82537060965543+6,38224528621761i | -7,29789371563813-1,45164131586006i | -1,09180207821034-7,3603317463738i | 6,56225963151506-3,50760085004698i | 5,51331944857498+4,99698147411288i | -2,84749687004604+6,87446556248123i | -7,43190505474386-0,365106083125391i | -2,15996993858796-7,1204666321147i | 5,97656114285911-4,43251983642815i | 6,18685555300211+4,13392471641047i | -1,80798342244042+7,21787441971964i | -7,40503809324495+0,729332593714042i | -3,18138097275265-6,72646491857869i | 5,26148815424923-5,26148815425422i | 6,72646491857854+3,18138097275296i | -0,729332593714591+7,4050380932449i | -7,21787441971972+1,8079834224401i | -4,13392471641019-6,18685555300231i | 4,43251983642842-5,97656114285891i | 7,1204666321146+2,15996993858828i | 0,365106083124841+7,43190505474389i | -6,87446556248145+2,84749687004553i | -4,99698147411248-5,51331944857534i | 3,50760085004728-6,5622596315149i | 7,36033174637376+1,09180207821067i | 1,45164131585973+7,2978937156382i | -6,38224528621778+3,82537060965514i | -5,7518686734377-4,72043662791785i | 2,50675289796333-7,00590501671375i | 7,44086790600817-2,31171333192817E-12i | 2,50675289796769+7,00590501671219i | -5,75186867343504+4,7204366279211i | -6,38224528621625-3,8253706096577i | 1,45164131586267-7,29789371563761i | 7,3603317463742-1,09180207820772i | 3,50760085004464+6,56225963151631i | -4,99698147411469+5,51331944857334i | -6,8744655624803-2,84749687004829i | 0,365106083128251-7,43190505474372i | 7,12046663211546-2,15996993858542i | 4,43251983643213+5,97656114285616i | -4,13392471640634+6,18685555300488i | -7,21787441972074-1,80798342243602i | -0,729332593718771-7,40503809324449i | 6,72646491857666-3,18138097275695i | 5,26148815425235+5,2614881542511i | -3,18138097275535+6,72646491857741i | -7,40503809324466-0,729332593717018i | -1,80798342243773-7,21787441972031i | 6,18685555300389-4,1339247164078i | 5,97656114285721+4,43251983643072i | -2,15996993859103+7,12046663211377i | -7,43190505474401+0,365106083122405i | -2,84749687004328-6,87446556248238i | 5,51331944857216-4,99698147411599i | 6,56225963151714+3,50760085004309i | -1,09180207820598+7,36033174637445i | -7,29789371563727+1,45164131586439i | -3,82537060965921-6,38224528621534i | 4,72043662791974-5,75186867343615i | 7,00590501671279+2,50675289796603i | -5,50591527264831E-13+7,44086790600817i | -7,00590501671316+2,50675289796499i | -4,72043662791921-5,75186867343659i | 3,8253706096598-6,38224528621499i | 7,29789371563714+1,45164131586505i | 1,09180207820531+7,36033174637455i | -6,56225963151766+3,50760085004212i | -5,51331944857653-4,99698147411117i | 2,8474968700439-6,87446556248212i | 7,43190505474397+0,365106083123082i | 2,15996993859037+7,12046663211396i | -5,97656114285761+4,43251983643018i | -6,18685555300352-4,13392471640837i | 1,80798342243798-7,21787441972025i | 7,40503809324477-0,729332593715922i | 3,18138097275436+6,72646491857788i | -5,26148815425313+5,26148815425032i | -6,72646491857619-3,18138097275794i | 0,729332593719866-7,40503809324438i | 7,217874419721-1,80798342243495i | 4,1339247164121+6,18685555300102i | -4,43251983642657+5,97656114286029i | -7,12046663211527-2,15996993858607i | -0,365106083127573-7,43190505474375i | 6,8744655624804-2,84749687004805i | 4,99698147411387+5,51331944857408i | -3,50760085004561+6,56225963151579i | -7,36033174637403-1,09180207820881i | -1,45164131586158-7,29789371563783i | 6,38224528621681-3,82537060965676i | 5,75186867343434+4,72043662792195i | -2,50675289796833+7,00590501671196i | -7,44086790600817-2,98993201538866E-12i
0.004043 | 207 | 41400 | [10 empty] | 7.5556 | -7.4444 | -2,67919418891847-6,94554976086154i | 5,51591922032693-4,99933776988175i | 6,64949808756565+3,34707606217712i | -0,729676505999182+7,40852989324678i | -7,17471199313653+1,98551021102415i | -4,43460996379659-5,97937935337225i | 3,98272376325869-6,2894081127013i | 7,30133499236979+1,45232582836457i | 1,27270468440765+7,33477782682102i | -6,38525479458374+3,82717443955507i | -5,86874769957146-4,58001565732183i | 2,16098845908007-7,12382424420066i | 7,42420574043581-0,54764231594923i | 3,1828811333149+6,72963674158765i | -5,13319949691379+5,3915680379109i | -6,87770717428149-2,84883958961809i | 0,182694147384362-7,44213449428656i | 7,00920860797647-2,50793494182105i | 4,86246462871391+5,63694781925861i | -3,5092548375734+6,56535402453714i | -7,38839142467266-0,91127116620786i | -1,80883596585801-7,22127796384801i | 6,08640925263271-4,28653302705173i | 6,18977292654866+4,13587404308975i | -1,63107214554844+7,26349410673365i | -7,36380246537466+1,09231691073624i | -3,66931976907961-6,47725523773612i | 4,72266252067235-5,75458093160354i | 4,72266252067235-5,75458093160354i | 0,3652782466427+7,43540952369592i | -6,80572171407228+3,01676895587704i | -5,26396917651318-5,26396917651097i | 3,01676895587419-6,80572171407354i | 7,4354095236957+0,365278246647192i | 2,33516500849554+7,06864536991611i | -5,75458093160169+4,7226625206746i | -6,47725523773765-3,66931976907689i | 1,09231691074047-7,36380246537404i | 7,26349410673461-1,63107214554416i | 4,13587404309217+6,18977292654705i | -4,28653302704936+6,08640925263439i | -7,22127796384692-1,80883596586237i | -0,911271166203289-7,38839142467323i | 6,56535402453572-3,50925483757606i | 5,63694781925864+4,86246462871387i | -2,5079349418225+7,00920860797595i | -7,44213449428666+0,182694147380605i | -2,84883958962009-6,87770717428065i | 5,39156803791036-5,13319949691436i | 6,72963674158704+3,18288113331619i | -0,547642315952133+7,4242057404356i | -7,12382424420003+2,16098845908215i | -4,58001565732254-5,86874769957091i | 3,82717443955644-6,38525479458293i | 7,33477782682052+1,27270468441051i | 1,4523258283668+7,30133499236935i | -6,28940811270079+3,9827237632595i | -5,97937935337178-4,43460996379723i | 1,98551021102688-7,17471199313577i | 7,40852989324648-0,729676506002233i | 3,34707606217764+6,64949808756539i | -4,99933776988228+5,51591922032646i | -6,94554976086066-2,67919418892078i | -3,11900340949751E-12-7,44437660133731i | 6,94554976086115-2,6791941889195i | 4,99933776988126+5,51591922032738i | -3,34707606217925+6,64949808756458i | -7,40852989324709-0,729676505996025i | -1,98551021102555-7,17471199313615i | 5,9793793533726-4,43460996379612i | 6,28940811270005+3,98272376326066i | -1,4523258283611+7,30133499237048i | -7,33477782682075+1,27270468440916i | -3,82717443955526-6,38525479458363i | 4,58001565732363-5,86874769957006i | 7,12382424419963+2,16098845908346i | 0,547642315950758+7,4242057404357i | -6,72963674158771+3,18288113331475i | -5,3915680379094-5,13319949691536i | 2,84883958962175-6,87770717427997i | 7,44213449428662+0,182694147381984i | 2,507934941821+7,00920860797649i | -5,63694781925955+4,86246462871283i | -6,56535402453497-3,50925483757747i | 0,911271166205076-7,38839142467301i | 7,22127796384731-1,80883596586083i | 4,28653302704823+6,08640925263517i | -4,1358740430935+6,18977292654616i | -7,26349410673426-1,63107214554571i | -1,09231691073911-7,36380246537424i | 6,47725523773844-3,66931976907551i | 5,75458093160068+4,72266252067583i | -2,33516500849001+7,06864536991793i | -7,43540952369577+0,365278246645815i | -3,01676895587273-6,80572171407419i | 5,26396917651415-5,26396917650999i | 6,80572171407472+3,01676895587153i | -0,365278246644077+7,43540952369585i | -7,06864536991752+2,33516500849126i | -4,72266252067129-5,75458093160441i | 3,66931976907436-6,47725523773909i | 7,36380246537449+1,09231691073739i | 1,63107214554741+7,26349410673388i | -6,18977292654966+4,13587404308826i | -6,08640925263618-4,28653302704681i | 1,80883596585914-7,22127796384773i | 7,38839142467289-0,911271166205969i | 3,50925483757191+6,56535402453794i | -4,86246462871728+5,63694781925571i | -7,00920860797707-2,50793494181936i | -0,182694147383301-7,44213449428659i | 6,87770717428238-2,84883958961593i | 5,13319949691111+5,39156803791345i | -3,18288113331318+6,72963674158846i | -7,4242057404358-0,547642315949445i | -2,16098845907784-7,12382424420134i | 5,86874769957367-4,58001565731899i | 6,38525479458431+3,82717443955413i | -1,27270468440785+7,33477782682098i | -7,30133499237022+1,45232582836238i | -3,98272376325569-6,2894081127032i | 4,43460996379507-5,97937935337339i | 7,1747119931365+1,98551021102428i | 0,729676505997757+7,40852989324692i | -6,64949808756722+3,347076062174i | -5,51591922032827-4,99933776988028i | 2,67919418891827-6,94554976086162i | 7,44437660133731+1,37894189253845E-12i
0.0040625 | 208 | 41600 | [10 empty] | 7.5526 | -7.4474 | -2,85001094693436-6,88053508100081i | 5,26613356261174-5,26613356261145i | 6,88053508100068+2,85001094693468i | 3,24801922963729E-13+7,44743750551346i | -6,88053508100071+2,8500109469346i | -5,26613356261168-5,26613356261151i | 2,85001094693436-6,88053508100081i | 7,44743750551346+9,12373208123294E-14i | 2,85001094693424+6,88053508100086i | -5,2661335626118+5,26613356261138i | -6,88053508100065-2,85001094693474i | -2,33564602151399E-13-7,44743750551346i | 6,88053508100075-2,85001094693449i | 5,26613356261165+5,26613356261154i | -2,85001094693444+6,88053508100078i | -7,44743750551346-1,82474641624659E-13i | -2,8500109469341-6,88053508100092i | 5,26613356261183-5,26613356261135i | 6,8805350810009+2,85001094693414i | -2,08019621888029E-12+7,44743750551346i | -6,88053508099994+2,85001094693646i | -5,26613356261106-5,26613356261212i | 2,8500109469311-6,88053508100216i | 7,44743750551346-4,67129204302799E-13i | 2,85001094693197+6,8805350810018i | -5,2661335626104+5,26613356261279i | -6,8805350810003-2,85001094693559i | -3,12028907987729E-12-7,44743750551346i | -3,12028907987729E-12-7,44743750551346i | 5,26613356260942+5,26613356261376i | -2,85001094693334+6,88053508100123i | -7,44743750551346-1,84663161672889E-12i | -2,85001094693677-6,88053508099982i | 5,26613356261204-5,26613356261115i | 6,88053508099941+2,85001094693773i | 8,06528258845598E-13+7,44743750551346i | -6,88053508100172+2,85001094693218i | -5,26613356261303-5,26613356261016i | 2,85001094693547-6,88053508100035i | 7,44743750551346-3,24801922963729E-12i | 2,85001094693463+6,8805350810007i | -5,26613356261367+5,26613356260951i | -6,88053508100137-2,85001094693302i | 1,5072325621861E-12-7,44743750551346i | 6,88053508099976-2,85001094693689i | 5,26613356261139+5,2661335626118i | -2,85001094693761+6,88053508099947i | -7,44743750551346+9,34258408605599E-13i | -2,85001094693249-6,88053508100158i | 5,26613356261007-5,26613356261312i | 6,8805350810004+2,85001094693536i | 3,37574937939729E-12+7,44743750551346i | -6,88053508100057+2,85001094693495i | -5,26613356260976-5,26613356261343i | 2,85001094693271-6,88053508100149i | 7,44743750551346+1,37950241242609E-12i | 2,8500109469372+6,88053508099964i | -5,26613356261171+5,26613356261148i | -6,88053508099951-2,85001094693749i | -1,0619885583656E-12-7,44743750551346i | 6,88053508100145-2,85001094693281i | 5,2661335626132+5,26613356260998i | -2,85001094693485+6,88053508100061i | -7,44743750551346+3,92681733872288E-12i | -2,85001094693506-6,88053508100052i | 5,26613356261334-5,26613356260985i | 6,88053508100154+2,85001094693259i | -1,25177226266609E-12+7,44743750551346i | -6,88053508099959+2,85001094693732i | -5,26613356261157-5,26613356261161i | 2,85001094693699-6,88053508099973i | 7,44743750551346-1,6130565176912E-12i | 2,85001094693293+6,8805350810014i | -5,26613356260959+5,2661335626136i | -6,88053508100066-2,85001094693473i | 3,56553308369778E-12-7,44743750551346i | 6,88053508100047-2,85001094693518i | 5,26613356260993+5,26613356261325i | -2,85001094693247+6,88053508100159i | -7,44743750551346-7,00704303340498E-13i | -2,85001094693744-6,88053508099953i | 5,26613356261122-5,26613356261196i | 6,88053508099977+2,85001094693687i | 1,7407866674512E-12+7,44743750551346i | -6,88053508100136+2,85001094693305i | -5,26613356261369-5,2661335626095i | 2,85001094693461-6,88053508100071i | 7,44743750551346+3,01446512437219E-12i | 2,8500109469353+6,88053508100042i | -5,26613356261286+5,26613356261032i | -6,8805350810018-2,85001094693197i | 5,72974153580497E-13-7,44743750551346i | 6,88053508100224-2,85001094693091i | 5,26613356261205+5,26613356261113i | -2,85001094693675+6,88053508099982i | -7,44743750551346+1,8685168172112E-12i | -2,85001094693317-6,88053508100131i | 5,26613356260941-5,26613356261378i | 6,88053508100075+2,85001094693449i | -2,88673497461219E-12+7,44743750551346i | -6,88053508100021+2,85001094693581i | -5,26613356261011-5,26613356261307i | 2,85001094693185-6,88053508100185i | 7,44743750551346+2,19061942549029E-14i | 2,85001094693103+6,88053508100219i | -5,26613356261075+5,26613356261244i | -6,88053508099987-2,85001094693663i | -2,41958477653679E-12-7,44743750551346i | 6,88053508100126-2,85001094693328i | 5,26613356261416+5,26613356260902i | -2,85001094693438+6,88053508100081i | -7,44743750551346-2,75900482485219E-12i | -2,85001094693553-6,88053508100032i | 5,26613356261268-5,2661335626105i | 6,88053508100207+2,85001094693134i | -3,17513854060494E-13+7,44743750551346i | -6,88053508100198+2,85001094693153i | -5,26613356261223-5,26613356261096i | 2,85001094693612-6,88053508100008i | 7,44743750551346-2,12397711673119E-12i | 2,85001094693379+6,88053508100105i | -5,26613356260923+5,26613356261396i | -6,88053508100102-2,85001094693387i | 2,20793686552659E-12-7,44743750551346i | 6,88053508100011-2,85001094693605i | 5,2661335626109+5,26613356261229i | -2,85001094693161+6,88053508100195i | -7,44743750551346+2,335541052651E-13i
0.004082 | 209 | 41800 | [10 empty] | 7.5499 | -7.4501 | -3,01910025213-6,81098103415556i | 5,00320115405057-5,52018180788868i | 7,07410787192776+2,33696957540484i | 0,730240384814964+7,41425505094231i | -6,48226072576364+3,67215534301864i | -5,98400009327796-4,43803693807155i | 1,6323326041516-7,26910718379237i | 7,30697731207716-1,45344815553489i | 4,28984557055023+6,09111270301813i | -3,83013200030116+6,39018918658182i | -7,39410101977892-0,911975377596611i | -2,16265842598076-7,12932938729672i | 5,64130393520206-4,86622224016864i | 6,73483726478651+3,18534079760411i | -0,182835329618187+7,4478856209183i | -6,88302212322853+2,85104111355568i | -5,39573452946664-5,13716632663959i | 2,50987302174233-7,01462517849444i | 7,42994301209977-0,548065522531737i | 3,51196671667082+6,5704275934702i | -4,58355499809208+5,87328294563639i | -7,22685841714968-1,8102337966437i | -1,27368820409357-7,34044599045529i | 6,19455625422779-4,13907016046425i | 6,29426843638053+3,9858015292814i | -1,09316103051243+7,36949305864434i | -7,1802564612252+1,98704457198925i | -4,72631209596668-5,75902795196874i | -4,72631209596668-5,75902795196874i | 7,44115545341041+0,365560526067504i | 2,68126461442035+6,95091713714784i | -5,26803706232246+5,26803706232551i | -6,95091713714672-2,68126461442324i | -0,365560526072021-7,44115545341018i | 6,65463668128229-3,34966261288662i | 5,7590279519669+4,72631209596891i | -1,98704457198489+7,18025646122641i | -7,36949305864477+1,09316103050958i | -3,98580152928522-6,29426843637811i | 4,13907016046665-6,19455625422619i | 7,34044599045477+1,27368820409652i | 1,81023379664798+7,2268584171486i | -5,87328294563824+4,58355499808972i | -6,57042759347228-3,51196671666692i | 0,548065522533983-7,4299430120996i | 7,01462517849414-2,5098730217432i | 5,13716632663688+5,39573452946921i | -2,85104111355561+6,88302212322856i | -7,44788562091823+0,182835329621226i | -3,18534079760264-6,7348372647872i | 4,86622224016746-5,64130393520308i | 7,12932938729588+2,16265842598352i | 0,911975377596849+7,3941010197789i | -6,39018918658028+3,83013200030373i | -6,09111270301771-4,28984557055081i | 1,45344815553253-7,30697731207763i | 7,26910718379282-1,63233260414961i | 4,43803693807213+5,98400009327754i | -3,67215534302192+6,48226072576179i | -7,41425505094225-0,730240384815572i | -2,33696957540758-7,07410787192685i | 5,52018180788974-5,00320115404941i | 6,81098103415614+3,01910025212869i | -2,88777518454303E-12+7,45012946062269i | -6,81098103415557+3,01910025213i | -5,52018180789069-5,00320115404836i | 2,33696957540623-7,0741078719273i | 7,41425505094206-0,73024038481741i | 3,67215534301689+6,48226072576464i | -4,43803693807098+5,98400009327839i | -7,26910718379322-1,63233260414781i | -1,45344815553434-7,30697731207727i | 6,09111270301689-4,28984557055198i | 6,39018918658101+3,83013200030251i | -0,911975377595016+7,39410101977912i | -7,12932938729756+2,16265842597799i | -4,86622224016854-5,64130393520215i | 3,18534079760136-6,73483726478781i | 7,44788562091826+0,182835329619592i | 2,85104111355731+6,88302212322785i | -5,13716632664107+5,39573452946523i | -7,01462517849469-2,50987302174166i | -0,548065522535615-7,42994301209949i | 6,57042759347151-3,51196671666837i | 5,87328294563911+4,5835549980886i | -1,8102337966466+7,22685841714895i | -7,3404459904545+1,27368820409813i | -4,13907016046184-6,1945562542294i | 3,98580152928402-6,29426843637887i | 7,36949305864501+1,09316103050796i | 1,98704457198647+7,18025646122597i | -5,75902795196574+4,72631209597033i | -6,65463668127979-3,34966261289159i | 0,365560526070388-7,44115545341026i | 6,95091713714613-2,68126461442476i | 5,26803706232361+5,26803706232435i | -2,68126461441902+6,95091713714835i | -7,44115545341034+0,365560526068926i | -3,34966261289065-6,65463668128026i | 4,72631209597147-5,7590279519648i | 7,18025646122569+1,98704457198747i | 1,09316103051405+7,3694930586441i | -6,29426843637988+3,98580152928243i | -6,19455625422882-4,13907016046271i | 1,27368820409957-7,34044599045424i | 7,2268584171492-1,81023379664559i | 4,58355499808744+5,87328294564001i | -3,51196671666966+6,57042759347082i | -7,42994301209997-0,54806552252905i | -2,50987302174028-7,01462517849518i | 5,39573452946624-5,13716632664i | 6,88302212322745+2,85104111355827i | 0,182835329618128+7,4478856209183i | -6,73483726478825+3,18534079760042i | -5,6413039352012-4,86622224016964i | 2,16265842597939-7,12932938729713i | 7,39410101977925-0,911975377593981i | 3,83013200030125+6,39018918658176i | -4,28984557054728+6,0911127030202i | -7,30697731207707-1,45344815553536i | -1,63233260415381-7,26910718379187i | 5,984000093279-4,43803693807014i | 6,48226072576412+3,6721553430178i | -0,730240384818867+7,41425505094192i | -7,07410787192763+2,33696957540524i | -5,00320115405292-5,52018180788656i | 3,01910025213172-6,8109810341548i | 7,45012946062269-1,84728456186752E-12i
0.0041016 | 210 | 42000 | [10 empty] | 7.5475 | -7.4525 | -3,18636023219835-6,73699267814092i | 4,72782470211035-5,76087106788328i | 7,22917129666398+1,81081314280332i | 1,45391331622687+7,30931583279569i | -5,98591520914586+4,43945728480136i | -6,57253038925121-3,51309068443i | 0,365677519846402-7,44353691642209i | 6,8852249615781-2,85195355907514i | 5,52194848362549+5,00480237560343i | -2,16335056191097+7,13161105367778i | -7,37185158686576+1,09351088512386i | -4,14039482604274-6,19653875636537i | 3,83135779349209-6,39223429896832i | 7,41662790476518+0,730474090517927i | 2,51067628002684+7,01687013500821i | -5,26972304180478+5,26972304180508i | -7,01687013500811-2,51067628002712i | -0,730474090518367-7,41662790476514i | 6,39223429896848-3,83135779349183i | 6,19653875636517+4,14039482604304i | -1,09351088512274+7,37185158686592i | -7,13161105367702+2,16335056191347i | -5,00480237560152-5,52194848362722i | 2,85195355907615-6,88522496157769i | 7,44353691642204-0,365677519847531i | 3,51309068443238+6,57253038924995i | -4,43945728480345+5,98591520914431i | -7,30931583279549-1,45391331622787i | -7,30931583279549-1,45391331622787i | 5,76087106788158-4,72782470211242i | 6,73699267813964+3,18636023220105i | -1,04080907662505E-12+7,45251379567053i | -6,73699267814063+3,18636023219898i | -5,76087106788497-4,7278247021083i | 1,81081314280661-7,22917129666315i | 7,3093158327959-1,45391331622583i | 4,43945728480161+5,98591520914567i | -3,51309068442767+6,57253038925246i | -7,44353691642193-0,365677519849822i | -2,85195355907413-6,88522496157852i | 5,00480237560307-5,52194848362582i | 7,13161105367853+2,16335056190847i | 1,09351088512069+7,37185158686623i | -6,19653875636639+4,14039482604122i | -6,39223429896854-3,83135779349171i | 0,730474090516117-7,41662790476536i | 7,01687013500931-2,51067628002377i | 5,26972304180375+5,26972304180611i | -2,5106762800267+7,01687013500826i | -7,41662790476496+0,730474090520177i | -3,83135779348903-6,39223429897015i | 4,140394826044-6,19653875636453i | 7,37185158686574+1,09351088512398i | 2,16335056191258+7,13161105367729i | -5,52194848362806+5,0048023756006i | -6,88522496157733-2,85195355907702i | -0,365677519846492-7,44353691642209i | 6,57253038925054-3,51309068443127i | 5,98591520914823+4,43945728479816i | -1,45391331622909+7,30931583279524i | -7,22917129666391+1,81081314280357i | -4,72782470211162-5,76087106788225i | 3,18636023219529-6,73699267814237i | 7,45251379567053+2,08161815325009E-12i | 3,18636023219804+6,73699267814107i | -4,72782470210927+5,76087106788418i | -7,22917129666475-1,81081314280022i | -1,4539133162246-7,30931583279615i | 5,98591520914616-4,43945728480094i | 6,57253038925197+3,51309068442859i | -0,365677519843456+7,44353691642224i | -6,88522496157892+2,85195355907317i | -5,52194848362497-5,004802375604i | 2,16335056190967-7,13161105367817i | 7,3718515868653-1,09351088512698i | 4,14039482604018+6,19653875636708i | -3,8313577934926+6,39223429896801i | -7,41662790476526-0,730474090517153i | -2,51067628002956-7,01687013500724i | 5,26972304180684-5,26972304180302i | 7,01687013500784+2,51067628002788i | 0,730474090519352+7,41662790476504i | -6,39223429896687+3,8313577934945i | -6,19653875636407-4,14039482604468i | 1,0935108851248-7,37185158686562i | 7,13161105367765-2,16335056191138i | 5,00480237560532+5,52194848362377i | -2,85195355907817+6,88522496157685i | -7,44353691642215+0,36567751984524i | -3,51309068443054-6,57253038925092i | 4,43945728479917-5,98591520914748i | 7,30931583279509+1,45391331622991i | 1,81081314280236+7,22917129666422i | -5,76087106788305+4,72782470211065i | -6,73699267814202-3,18636023219605i | 3,33424041150177E-12-7,45251379567053i | 6,73699267814142-3,18636023219729i | 5,76087106788365+4,72782470210991i | -1,81081314280144+7,22917129666445i | -7,30931583279638+1,45391331622337i | -4,43945728480028-5,98591520914666i | 3,51309068442932-6,57253038925158i | 7,4435369164222+0,365677519844284i | 2,85195355907906+6,88522496157648i | -5,00480237560492+5,52194848362413i | -7,13161105367781-2,16335056191087i | -1,09351088512616-7,37185158686542i | 6,19653875636754-4,14039482603949i | 6,39223429896737+3,83135779349367i | -0,730474090518399+7,41662790476514i | -7,01687013500766+2,51067628002839i | -5,26972304180243-5,26972304180743i | 2,51067628002866-7,01687013500756i | 7,41662790476516-0,730474090518105i | 3,83135779349343+6,39223429896752i | -4,14039482603973+6,19653875636738i | -7,3718515868655-1,09351088512562i | -2,16335056191059-7,13161105367789i | 5,52194848362433-5,00480237560471i | 6,88522496157637+2,85195355907933i | 0,365677519843989+7,44353691642221i | -6,57253038925132+3,51309068442981i | -5,98591520914699-4,43945728479983i | 1,45391331622366-7,30931583279633i | 7,22917129666452-1,81081314280115i | 4,72782470210968+5,76087106788384i | -3,18636023219756+6,7369926781413i | -7,45251379567053+3,46203823205831E-12i
0.0041211 | 211 | 42200 | [10 empty] | 7.5454 | -7.4546 | -3,35169012162932-6,65866464934536i | 4,4407232261311-5,98762213343235i | 7,34488907028691+1,27445915158122i | 2,16396745598374+7,13364468089857i | -5,39900049985871+5,14027578894311i | -7,01887104307823-2,51139221638261i | -0,912527384846936-7,39857657632694i | 6,19830574138396-4,14157548768531i | 6,48618435682553+3,67437805256088i | -0,365781795269778+7,44565949141635i | -6,81510363549459+3,02092767562178i | -5,76251381930801-4,72917287336311i | 1,63332063459066-7,27350708314012i | 7,23123274384913-1,8113295084422i | 4,86916770341746+5,64471854567307i | -2,85276681295957+6,88718833013486i | -7,43444026335591+0,548397259713877i | -3,8324503311305-6,39405708789708i | 3,9882140849258-6,29807827806774i | 7,41874280647205+0,730682390158999i | 2,68288755023833+6,95512444005464i | -5,0062295289188+5,52352310465438i | -7,18460258034568-1,98824730513071i | -1,45432790946045-7,31140013373866i | 5,87683797009291-4,58632936640441i | 6,73891377725744+3,18726884441195i | 0,182945997548927+7,45239373261035i | -6,57440459083149+3,51409246604625i | -6,57440459083149+3,51409246604625i | 1,09382270716133-7,3739537203028i | 7,07838974063857-2,33838411376144i | 5,27122573904369+5,2712257390395i | -2,33838411375581+7,07838974064043i | -7,37395372030301+1,09382270715985i | -4,29244216023208-6,09479957709286i | 3,51409246604756-6,57440459083079i | 7,45239373261032+0,182945997550413i | 3,18726884441061+6,73891377725808i | -4,58632936640558+5,876837970092i | -7,31140013373839-1,4543279094618i | -1,98824730512938-7,18460258034604i | 5,5235231046553-5,00622952891777i | 6,95512444005415+2,68288755023962i | 0,730682390157625+7,41874280647218i | -6,2980782780661+3,9882140849284i | -6,39405708789866-3,83245033112787i | 0,548397259717472-7,43444026335564i | 6,88718833013595-2,85276681295692i | 5,64471854567168+4,86916770341907i | -1,81132950844447+7,23123274384855i | -7,27350708314047+1,6333206345891i | -4,72917287336249-5,76251381930851i | 3,02092767562183-6,81510363549457i | 7,44565949141635-0,365781795269721i | 3,67437805256148+6,48618435682518i | -4,14157548768412+6,19830574138476i | -7,39857657632721-0,912527384844781i | -2,51139221638467-7,01887104307749i | 5,14027578894097-5,39900049986073i | 7,13364468089755+2,16396745598711i | 1,27445915157849+7,34488907028738i | -5,98762213343401+4,44072322612887i | -6,65866464934453-3,35169012163099i | 1,27490036292659E-12-7,45463893048276i | 6,65866464934567-3,35169012162871i | 5,98762213343249+4,44072322613092i | -1,274459151581+7,34488907028695i | -7,13364468089829+2,16396745598468i | -5,14027578894434-5,39900049985753i | 2,5113922163803-7,01887104307906i | 7,39857657632663-0,912527384849403i | 4,14157548768799+6,19830574138217i | -3,67437805256407+6,48618435682372i | -7,44565949141621-0,365781795272691i | -3,02092767561911-6,81510363549578i | 4,72917287336479-5,76251381930663i | 7,27350708313983+1,633320634592i | 1,81132950844159+7,23123274384928i | -5,64471854567349+4,86916770341698i | -6,88718833013489-2,85276681295947i | -0,548397259714719-7,43444026335585i | 6,39405708789626-3,83245033113187i | 6,29807827806858+3,98821408492446i | -0,730682390152994+7,41874280647264i | -6,95512444005247+2,68288755024396i | -5,5235231046533-5,00622952891998i | 1,98824730513224-7,18460258034524i | 7,31140013373897-1,45432790945888i | 4,58632936640324+5,87683797009382i | -3,18726884441329+6,7389137772568i | -7,45239373261039+0,18294599754744i | -3,51409246604494-6,57440459083219i | 4,29244216023451-6,09479957709115i | 7,37395372030258+1,0938227071628i | 2,33838411376003+7,07838974063903i | -5,27122573904055+5,27122573904264i | -7,07838974063996-2,33838411375723i | -1,09382270716572-7,37395372030215i | 6,09479957708945-4,29244216023693i | 6,57440459083359+3,51409246604234i | -0,182945997552111+7,45239373261027i | -6,7389137772588+3,18726884440907i | -5,87683797009095-4,58632936640692i | 1,45432790946346-7,31140013373805i | 7,1846025803465-1,98824730512774i | 5,00622952891651+5,52352310465644i | -2,6828875502412+6,95512444005353i | -7,41874280647235+0,730682390155935i | -3,98821408492696-6,298078278067i | 3,83245033112933-6,39405708789778i | 7,43444026335607+0,548397259711771i | 2,8527668129622+6,88718833013376i | -4,86916770341474+5,64471854567542i | -7,23123274384835-1,81132950844529i | -1,63332063458827-7,27350708314066i | 5,76251381930906-4,72917287336183i | 6,81510363549422+3,0209276756226i | 0,365781795268871+7,4456594914164i | -6,48618435682561+3,67437805256074i | -6,19830574138428-4,14157548768483i | 0,912527384845631-7,3985765763271i | 7,01887104307778-2,51139221638388i | 5,39900049986014+5,14027578894159i | -2,16396745598104+7,13364468089939i | -7,3448890702876+1,27445915157723i | -4,44072322612785-5,98762213343477i | 3,35169012163213-6,65866464934396i | 7,45463893048276+2,54980072585318E-12i
0.0041406 | 212 | 42400 | [10 empty] | 7.5435 | -7.4565 | -3,51499032099001-6,57608435928575i | 4,14263366531297-6,19988941611959i | 7,42063830437823+0,730869080404022i | 2,8534956983869+6,88894801521854i | -4,730381182845+5,76398614867194i | -7,31326820545941-1,45469949203007i | -2,16452035232884-7,1354673358828i | 5,27257254369683-5,27257254369727i | 7,13546733588296+2,16452035232829i | 1,45469949202994+7,31326820545944i | -5,76398614867203+4,73038118284489i | -6,88894801521848-2,85349569838706i | -0,730869080403867-7,42063830437824i | 6,19988941611967-4,14263366531285i | 6,57608435928564+3,5149903209902i | -1,16927113660157E-13+7,45654359989238i | -6,57608435928581+3,51499032098989i | -6,19988941611948-4,14263366531313i | 0,730869080404204-7,42063830437821i | 6,88894801521832-2,85349569838743i | 5,76398614867185+4,73038118284511i | -1,45469949203094+7,31326820545923i | -7,13546733588326+2,1645203523273i | -5,27257254369554-5,27257254369856i | 2,16452035233119-7,13546733588208i | 7,31326820546005-1,45469949202686i | 4,73038118284771+5,76398614866972i | -2,85349569838443+6,88894801521957i | -2,85349569838443+6,88894801521957i | -4,14263366531399-6,19988941611891i | 3,51499032098974-6,57608435928589i | 7,45654359989238+2,33854227320315E-13i | 3,51499032098914+6,57608435928621i | -4,14263366531455+6,19988941611853i | -7,42063830437798-0,730869080406535i | -2,8534956983838-6,88894801521983i | 4,73038118284233-5,76398614867413i | 7,31326820545992+1,45469949202752i | 2,16452035233074+7,13546733588221i | -5,27257254369602+5,27257254369809i | -7,13546733588313-2,16452035232775i | -1,45469949203038-7,31326820545935i | 5,76398614867228-4,73038118284459i | 6,8889480152181+2,85349569838796i | 0,730869080402052+7,42063830437842i | -6,19988941612103+4,1426336653108i | -6,57608435928408-3,51499032099311i | -3,35795368116693E-12-7,45654359989238i | 6,57608435928452-3,51499032099231i | 6,19988941612053+4,14263366531156i | -0,730869080402961+7,42063830437833i | -6,88894801521837+2,85349569838731i | -5,76398614867156-4,73038118284546i | 1,45469949203128-7,31326820545917i | 7,13546733588333-2,16452035232708i | 5,27257254369523+5,27257254369888i | -2,16452035233162+7,13546733588195i | -7,31326820545869+1,4546994920337i | -4,73038118284736-5,76398614867001i | 2,85349569838464-6,88894801521948i | 7,42063830437806-0,730869080405837i | 4,14263366531361+6,19988941611916i | -3,51499032098994+6,57608435928578i | -7,45654359989238-4,67708454640629E-13i | -3,51499032098874-6,57608435928642i | 4,14263366531475-6,1998894161184i | 7,42063830437796+0,730869080406768i | 2,85349569838339+6,88894801522i | -4,73038118284251+5,76398614867398i | -7,31326820545983-1,45469949202796i | -2,16452035233031-7,13546733588235i | 5,27257254369619-5,27257254369792i | 7,13546733588306+2,16452035232797i | 1,45469949202995+7,31326820545944i | -5,76398614867243+4,73038118284441i | -6,88894801521801-2,85349569838818i | -0,730869080401608-7,42063830437847i | 6,19988941612128-4,14263366531044i | 6,57608435928737+3,51499032098696i | 2,91217173829533E-12+7,45654359989238i | -6,57608435928463+3,5149903209921i | -6,19988941612051-4,14263366531159i | 0,730869080403404-7,4206383043783i | 6,88894801521854-2,8534956983869i | 5,76398614867155+4,73038118284547i | -1,45469949203171+7,31326820545909i | -7,13546733588346+2,16452035232665i | -5,27257254369522-5,27257254369889i | 2,16452035233204-7,13546733588182i | 7,3132682054587-1,45469949203367i | 4,73038118284702+5,76398614867028i | -2,85349569838505+6,8889480152193i | -7,42063830437809+0,730869080405394i | -4,1426336653136-6,19988941611917i | 3,51499032099034-6,57608435928557i | 7,45654359989238+9,13490397512227E-13i | 3,51499032098873+6,57608435928643i | -4,14263366531512+6,19988941611816i | -7,42063830437796-0,730869080406789i | -2,85349569839003-6,88894801521725i | 4,73038118284286-5,7639861486737i | 7,31326820545982+1,45469949202798i | 2,16452035233029+7,13546733588235i | -5,27257254369621+5,2725725436979i | -7,1354673358828-2,16452035232881i | -1,45469949202951-7,31326820545952i | 5,76398614867271-4,73038118284406i | 6,88894801521784+2,85349569838859i | 0,730869080401586+7,42063830437847i | -6,1998894161213+4,14263366531042i | -6,57608435928716-3,51499032098736i | -2,46638979542374E-12-7,45654359989238i | 6,57608435928484-3,5149903209917i | 6,19988941612027+4,14263366531195i | -0,730869080403427+7,42063830437829i | -6,88894801521855+2,85349569838688i | -5,763986148671-4,73038118284614i | 1,45469949203215-7,313268205459i | 7,13546733588359-2,16452035232623i | 5,2725725436949+5,27257254369921i | -2,16452035233207+7,13546733588181i | -7,3132682054587+1,45469949203365i | -4,73038118284667-5,76398614867057i | 2,85349569838546-6,88894801521914i | 7,42063830437814-0,73086908040495i | 4,14263366531323+6,19988941611942i | -3,51499032099035+6,57608435928556i | -7,45654359989238-9,3541690928126E-13i
0.0041602 | 213 | 42600 | [10 empty] | 7.5417 | -7.4583 | -3,67616245596139-6,48933426934354i | 3,83431149982563-6,39716226026834i | 7,45601286938101+0,18303484236969i | 3,51579902929464+6,57759734610652i | -3,99015089781632+6,30113683985296i | -7,44927535780965-0,36595943139445i | -3,35331781675666-6,6618983241805i | 4,14358677810752-6,20131585021995i | 7,43805068130908+0,548663580141817i | 3,18881669095377+6,74218642380876i | -4,29452671666226+6,0977594198009i | -7,42234560120473-0,731037234464411i | -3,02239474121451-6,81841328244156i | 4,44287979290559-5,99052992711728i | 7,40216957764959+0,912970539292205i | 2,85415221389771+6,89053298386992i | -4,58855664449168+5,87969196320589i | -7,37753476392583-1,09435390480519i | -2,68419045201088-6,95850208588243i | 4,73146952113403-5,76531229271028i | 7,34845599912458+1,27507807244364i | 2,51261183416561+7,02227964643302i | -4,87153233745502+5,6474598136708i | -7,31495079920432-1,45503418073824i | -2,33951971290396-7,08182724830466i | 5,00866072485422-5,52620551601181i | 7,27703934644762+1,6341138308422i | 2,16501835244037+7,13710902225074i | 2,16501835244037+7,13710902225074i | -7,23474447729467-1,81220915187813i | -1,98921286588377-7,18809166859321i | 5,27378562618689-5,27378562618174i | 7,18809166859324+1,98921286588365i | 1,81220915187825+7,23474447729464i | -5,40162243878794+5,14277208231896i | -7,13710902225078-2,16501835244024i | -1,63411383084232-7,27703934644759i | 5,52620551601173-5,00866072485432i | 7,0818272483047+2,33951971290384i | 1,45503418073837+7,3149507992043i | -5,64745981367071+4,87153233745511i | -7,02227964643311-2,51261183416538i | -1,27507807244387-7,34845599912453i | 5,76531229271013-4,73146952113421i | 6,95850208588244+2,68419045201086i | 1,09435390480386+7,37753476392603i | -5,87969196320809+4,58855664448885i | -6,89053298387054-2,85415221389622i | -0,912970539292332-7,40216957764957i | 5,99052992711859-4,44287979290381i | 6,81841328244277+3,02239474121178i | 0,731037234466121+7,42234560120456i | -6,09775941980128+4,29452671666172i | -6,74218642380761-3,1888166909562i | -0,548663580145115-7,43805068130884i | 6,20131585021946-4,14358677810825i | 6,66189832418015+3,35331781675734i | 0,365959431391667+7,44927535780978i | -6,30113683985166+3,99015089781837i | -6,57759734610688-3,51579902929396i | -0,183034842368467-7,45601286938104i | 6,39716226027021-3,83431149982251i | 6,48933426934458+3,67616245595956i | 3,39887373555928E-13+7,45825915759814i | -6,48933426934445+3,67616245595978i | -6,39716226026642-3,83431149982883i | 0,183034842368211-7,45601286938105i | 6,57759734610676-3,51579902929418i | 6,3011368398518+3,99015089781816i | -0,365959431391411+7,4492753578098i | -6,66189832418004+3,35331781675757i | -6,2013158502196-4,14358677810804i | 0,54866358014486-7,43805068130886i | 6,74218642380751-3,18881669095643i | 6,09775941980143+4,29452671666151i | -0,731037234465866+7,42234560120458i | -6,81841328244267+3,02239474121201i | -5,99052992711875-4,44287979290361i | 0,912970539292078-7,4021695776496i | 6,89053298387037-2,85415221389665i | 5,87969196320368+4,5885566444945i | -1,0943539048036+7,37753476392607i | -6,95850208588243+2,6841904520109i | -5,76531229271043-4,73146952113385i | 1,27507807244341-7,34845599912462i | 7,02227964643302-2,51261183416562i | 5,64745981367102+4,87153233745476i | -1,45503418073812+7,31495079920435i | -7,08182724830462+2,33951971290408i | -5,52620551601176-5,00866072485428i | 1,63411383084207-7,27703934644765i | 7,13710902225071-2,16501835244048i | 5,40162243878811+5,14277208231877i | -1,8122091518778+7,23474447729475i | -7,18809166859317+1,9892128658839i | -5,27378562618198-5,27378562618665i | 1,98921286588332-7,18809166859333i | 7,2347444772946-1,81220915187838i | 5,1427720823192+5,4016224387877i | -2,16501835244032+7,13710902225076i | -7,27703934644752+1,63411383084265i | -5,00866072485472-5,52620551601135i | 2,33951971290392-7,08182724830467i | 7,31495079920423-1,4550341807387i | 4,87153233745553+5,64745981367036i | -2,51261183416546+7,02227964643308i | -7,34845599912451+1,27507807244399i | -4,73146952113398-5,76531229271032i | 2,68419045201074-6,95850208588249i | 7,37753476392598-1,09435390480419i | 4,58855664448928+5,87969196320775i | -2,8541522138961+6,89053298387059i | -7,40216957764953+0,912970539292675i | -4,44287979290374-5,99052992711865i | 3,02239474121147-6,81841328244291i | 7,42234560120452-0,731037234466459i | 4,29452671666164+6,09775941980133i | -3,18881669095627+6,74218642380758i | -7,43805068130938+0,548663580137844i | -4,14358677810818-6,2013158502195i | 3,35331781675704-6,66189832418031i | 7,44927535780977-0,365959431392006i | 3,99015089781831+6,3011368398517i | -3,51579902929366+6,57759734610704i | -7,45601286938103+0,183034842368807i | -3,83431149982244-6,39716226027025i | 3,67616245595926-6,48933426934475i | 7,45825915759814-6,79774747111855E-13i
0.0041797 | 214 | 42800 | [10 empty] | 7.5402 | -7.4598 | -3,83510943593269-6,39849353623585i | 3,51653068163682-6,57896617136301i | 7,45082558287117-0,366035589068169i | 4,14444907568097+6,20260636973839i | -3,18948029691744+6,74358950073382i | -7,42389022207234+0,731189366341343i | -4,44380437459533-5,9917765812119i | 2,85474617479734-6,89196693232867i | 7,37907005947256-1,09458164438638i | 4,73245415954058+5,76651207808316i | -2,51313471909588+7,02374101191857i | -7,31647307076931+1,45533697937605i | -5,00970304790091-5,52735554227193i | 2,16546890173152-7,13859428420369i | 7,23625005759123-1,81258628010995i | 5,27488312282058+5,27488312282032i | -1,81258628011022+7,23625005759117i | -7,13859428420377+2,16546890173126i | -5,52735554227225-5,00970304790056i | 1,45533697937414-7,31647307076969i | 7,02374101191891-2,51313471909492i | 5,76651207808538+4,73245415953788i | -1,09458164438665+7,37907005947252i | -6,89196693232992+2,85474617479434i | -5,99177658121215-4,443804374595i | 0,731189366343937-7,42389022207209i | 6,74358950073297-3,18948029691924i | 6,20260636973738+4,14444907568248i | 6,20260636973738+4,14444907568248i | -6,57896617136312+3,51653068163662i | -6,39849353623394-3,83510943593589i | -3,61894226066082E-13-7,45981125222562i | 6,39849353623727-3,83510943593032i | 6,57896617136356+3,51653068163579i | 0,366035589066308+7,45082558287126i | -6,20260636973686+4,14444907568325i | -6,74358950073337-3,18948029691839i | -0,731189366344657-7,42389022207201i | 5,99177658121159-4,44380437459575i | 6,89196693232743+2,85474617480033i | 1,09458164438747+7,3790700594724i | -5,76651207808472+4,73245415953869i | -7,02374101191922-2,51313471909404i | -1,45533697937496-7,31647307076954i | 5,52735554227013-5,00970304790291i | 7,13859428420361+2,16546890173179i | 1,81258628010671+7,23625005759204i | -5,27488312281991+5,27488312282098i | -7,23625005759051-1,81258628011285i | -2,16546890173302-7,13859428420324i | 5,00970304790194-5,527355542271i | 7,31647307076978+1,45533697937368i | 2,51313471909527+7,02374101191878i | -4,73245415954342+5,76651207808084i | -7,37907005947259-1,09458164438619i | -2,85474617479468-6,89196693232978i | 4,44380437459454-5,99177658121249i | 7,42389022207214+0,731189366343366i | 3,18948029691976+6,74358950073272i | -4,144449075682+6,20260636973769i | -7,45082558287133-0,3660355890648i | -3,51653068163712-6,57896617136285i | 3,8351094359354-6,39849353623424i | 7,45981125222562-7,23788452132164E-13i | 3,83510943593082+6,39849353623697i | -3,51653068163547+6,57896617136373i | -7,45082558287124+0,366035589066669i | -4,14444907568355-6,20260636973665i | 3,18948029691806-6,74358950073353i | 7,42389022207271-0,731189366337632i | 4,44380437459604+5,99177658121137i | -2,85474617479999+6,89196693232758i | -7,37907005947232+1,09458164438803i | -4,73245415953897-5,76651207808449i | 2,5131347190935-7,02374101191942i | 7,31647307076942-1,45533697937551i | 5,00970304790333+5,52735554226974i | -2,16546890173123+7,13859428420378i | -7,23625005759191+1,81258628010726i | -5,27488312282138-5,27488312281951i | 1,81258628011208-7,2362500575907i | 7,13859428420314-2,16546890173338i | 5,52735554227152+5,00970304790136i | -1,45533697937333+7,31647307076986i | -7,02374101191866+2,5131347190956i | -5,76651207808134-4,73245415954282i | 1,09458164438583-7,37907005947265i | 6,89196693232964-2,85474617479501i | 5,9917765812127+4,44380437459425i | -0,731189366343005+7,42389022207218i | -6,74358950073257+3,18948029692009i | -6,20260636973789-4,14444907568169i | 0,366035589072062-7,45082558287098i | 6,57896617136268-3,51653068163744i | 6,39849353623442+3,83510943593508i | 1,50972385383108E-12+7,45981125222562i | -6,39849353623679+3,83510943593113i | -6,5789661713639-3,51653068163515i | -0,366035589067454-7,4508255828712i | 6,20260636973645-4,14444907568385i | 6,74358950073386+3,18948029691735i | 0,731189366337993+7,42389022207267i | -5,9917765812109+4,44380437459667i | -6,89196693232771-2,85474617479966i | -1,09458164438881-7,3790700594722i | 5,76651207808426-4,73245415953925i | 7,02374101191968+2,51313471909276i | 1,45533697937587+7,31647307076935i | -5,52735554227434+5,00970304789826i | -7,13859428420389-2,16546890173089i | -1,81258628010803-7,23625005759172i | 5,27488312281925-5,27488312282164i | 7,23625005759069+1,81258628011214i | 2,16546890173412+7,1385942842029i | -5,00970304790141+5,52735554227149i | -7,31647307077001-1,45533697937255i | -2,51313471909594-7,02374101191854i | 4,73245415954253-5,76651207808156i | 7,3790700594727+1,09458164438547i | 2,85474617479573+6,89196693232934i | -4,44380437459396+5,99177658121292i | -7,42389022207225-0,731189366342224i | -3,18948029692041-6,74358950073242i | 4,14444907568104-6,20260636973833i | 7,45082558287099+0,3660355890717i | 3,51653068163813+6,57896617136231i | -3,83510943593478+6,39849353623461i | -7,45981125222562+1,44757690426433E-12i
0.0041992 | 215 | 43000 | [10 empty] | 7.5388 | -7.4612 | -3,9917355120191-6,3036392191331i | 3,19008307018356-6,74486395772631i | 7,40510921159966-0,91333310855848i | 4,73334853623604+5,76760187924057i | -2,34044880963499+7,08463966425854i | -7,23761762148064+1,81292883703144i | -5,40376759265505-5,14481443858554i | 1,45561202049373-7,31785579583948i | 6,96126552554116-2,68525642831731i | 5,99290895464017+4,44464419996707i | -0,5488814716761+7,44100456477201i | -6,58020951653384+3,51719526347695i | -6,49191138773189-3,67762237549537i | -0,366104765375147-7,45223369894402i | 6,1001810315219-4,29623220805949i | 6,89326943086431+2,8552856873558i | 1,27558444598379+7,35137430172559i | -5,52840014573161+5,01064982128884i | -7,19094628548458-1,99000284476753i | -2,16587814920694-7,13994339233129i | 4,87346697589874-5,6497025972817i | 7,38046461461751+1,0947885071036i | 3,02359502906314+6,82112108843788i | -4,14523232651307+6,20377858745283i | -7,45897388619275-0,18310753125366i | -3,83583422531196-6,39970277425699i | 3,35464952455007-6,664543973172i | 7,42529324768719-0,731327552303514i | 7,42529324768719-0,731327552303514i | -2,51360967121518+7,02506841416372i | -7,27992928725398+1,63476278875223i | -5,27588001203898-5,275880012043i | 1,63476278875053-7,27992928725436i | 7,0250684141632-2,51360967121662i | 5,88202697349211+4,59037890440632i | -0,731327552301779+7,42529324768736i | -6,66454397317455+3,354649524545i | -6,39970277425789-3,83583422531046i | -0,183107531255191-7,45897388619271i | 6,20377858745192-4,14523232651444i | 6,82112108843858+3,02359502906155i | 1,09478850709799+7,38046461461834i | -5,64970259728064+4,87346697589998i | -7,13994339233176-2,16587814920537i | -1,99000284476921-7,19094628548411i | 5,0106498212881-5,52840014573228i | 7,35137430172497+1,2755844459874i | 2,85528568735525+6,89326943086454i | -4,29623220805737+6,10018103152339i | -7,45223369894391-0,366104765377323i | -3,67762237549624-6,4919113877314i | 3,51719526347359-6,58020951653564i | 7,44100456477206-0,548881471675513i | 4,4446441999692+5,99290895463859i | -2,68525642831934+6,96126552554038i | -7,31785579583941+1,45561202049403i | -5,14481443858258-5,40376759265787i | 1,8129288370327-7,23761762148032i | 7,08463966425807-2,34044880963643i | 5,76760187923873+4,73334853623828i | -0,913333108558159+7,4051092115997i | -6,74486395772497+3,19008307018639i | -6,30363921913245-3,9917355120201i | -1,53194943961245E-12-7,46122106648149i | 6,30363921913467-3,9917355120166i | 6,74486395772647+3,19008307018324i | 0,913333108561621+7,40510921159927i | -5,76760187924137+4,73334853623507i | -7,08463966425903-2,34044880963352i | -1,81292883702868-7,23761762148133i | 5,14481443858528-5,40376759265531i | 7,3178557958401+1,45561202049061i | 2,68525642831547+6,96126552554187i | -4,4446441999664+5,99290895464067i | -7,44100456477175-0,548881471679648i | -3,51719526347666-6,58020951653399i | 3,67762237549321-6,49191138773312i | 7,45223369894411-0,366104765373182i | 4,29623220806022+6,10018103152138i | -2,85528568735908+6,89326943086295i | -7,35137430172571+1,27558444598311i | -5,01064982129069-5,52840014572994i | 1,990002844773-7,19094628548306i | 7,13994339233081-2,1658781492085i | 5,64970259727793+4,87346697590312i | -1,09478850710208+7,38046461461773i | -6,82112108843717+3,02359502906474i | -6,20377858744973-4,14523232651771i | 0,183107531251917-7,4589738861928i | 6,39970277425599-3,83583422531364i | 6,66454397317269+3,3546495245487i | 0,73132755230525+7,42529324768702i | -5,88202697349453+4,59037890440321i | -7,02506841416431-2,51360967121354i | -1,63476278875373-7,27992928725364i | 5,27588001204191-5,27588001204007i | 7,27992928725475+1,63476278874882i | 2,51360967121148+7,02506841416505i | -4,59037890440494+5,88202697349318i | -7,42529324768751-0,731327552300254i | -3,35464952454675-6,66454397317367i | 3,83583422530897-6,39970277425878i | 7,45897388619286-0,183107531249303i | 4,14523232651554+6,20377858745119i | -3,02359502905976+6,82112108843938i | -7,38046461461811+1,0947885070995i | -4,87346697590114-5,64970259727964i | 2,1658781492106-7,13994339233017i | 7,19094628548364-1,99000284477089i | 5,52840014573331+5,01064982128697i | -1,27558444598526+7,35137430172534i | -6,89326943086379+2,85528568735706i | -6,10018103151988-4,29623220806236i | 0,366104765375793-7,45223369894399i | 6,49191138773043-3,67762237549794i | 6,58020951653296+3,5171952634786i | 0,548881471677041+7,44100456477194i | -5,99290895464198+4,44464419996464i | -6,96126552554108-2,68525642831752i | -1,45561202049553-7,31785579583911i | 5,40376759265711-5,14481443858338i | 7,2376176214808+1,8129288370308i | 2,34044880963103+7,08463966425985i | -4,73334853623709+5,76760187923971i | -7,40510921159994-0,913333108556219i | -3,19008307018126-6,7448639577274i | 3,99173551201881-6,30363921913328i | 7,46122106648149-3,06389887922489E-12i
0.0042187 | 216 | 43200 | [10 empty] | 7.5375 | -7.4625 | -4,14594633440337-6,20484717576989i | 2,85577750454239-6,89445678258715i | 7,31911628170526-1,45586274672078i | 5,27678877170632+5,27678877170637i | -1,45586274672084+7,31911628170524i | -6,89445678258689+2,85577750454302i | -6,20484717576976-4,14594633440356i | 7,86229853493806E-14-7,46250624672518i | 6,20484717576985-4,14594633440343i | 6,89445678258712+2,85577750454245i | 1,45586274672071+7,31911628170527i | -5,27678877170641+5,27678877170628i | -7,31911628170523-1,45586274672089i | -2,85577750454292-6,89445678258693i | 4,14594633440358-6,20484717576975i | 7,46250624672518+1,57245970698761E-13i | 4,14594633440341+6,20484717576986i | -2,85577750454252+6,89445678258709i | -7,31911628170484+1,45586274672288i | -5,27678877170885-5,27678877170384i | 1,45586274672321-7,31911628170477i | 6,89445678258723-2,85577750454221i | 6,2048471757705+4,14594633440246i | 2,78651591833157E-12+7,46250624672518i | -6,20484717577152+4,14594633440092i | -6,89445678258652-2,85577750454392i | -1,45586274672129-7,31911628170515i | 5,27678877170498-5,27678877170771i | 5,27678877170498-5,27678877170771i | 2,85577750454081+6,8944567825878i | -4,14594633440372+6,20484717576966i | -7,46250624672518+1,17018834777146E-12i | -4,14594633440584-6,20484717576824i | 2,85577750454531-6,89445678258594i | 7,31911628170545-1,45586274671981i | 5,27678877170664+5,27678877170605i | -1,455862746719+7,31911628170561i | -6,89445678258838+2,85577750453942i | -6,20484717576882-4,14594633440497i | 3,40090630705153E-13-7,46250624672518i | 6,2048471757692-4,1459463344044i | 6,8944567825882+2,85577750453985i | 1,45586274671833+7,31911628170574i | -5,27678877170712+5,27678877170557i | -7,31911628170532-1,45586274672047i | -2,85577750454469-6,8944567825862i | 4,14594633440622-6,20484717576798i | 7,46250624672518+1,85036960918177E-12i | 4,14594633440315+6,20484717577004i | -2,85577750454144+6,89445678258754i | -7,31911628170463+1,45586274672391i | -5,27678877170451-5,27678877170819i | 1,45586274672196-7,31911628170502i | 6,89445678258678-2,85577750454329i | 6,20484717577115+4,14594633440149i | -3,36064858765838E-12+7,46250624672518i | -6,20484717577088+4,1459463344019i | -6,89445678258697-2,85577750454284i | -1,45586274672244-7,31911628170493i | 5,27678877170416-5,27678877170854i | 7,31911628170473+1,45586274672344i | 2,8557775045419+6,89445678258735i | -4,14594633440274+6,20484717577031i | -7,46250624672518+2,34037669554293E-12i | -4,14594633440064-6,20484717577172i | 2,85577750454423-6,89445678258638i | 7,31911628170522-1,45586274672095i | 5,27678877170747+5,27678877170522i | -1,45586274671785+7,31911628170584i | -6,89445678258794+2,8557775045405i | -6,20484717576947-4,145946334404i | -8,30097717066309E-13-7,46250624672518i | 6,20484717576855-4,14594633440538i | 6,89445678258581+2,85577750454563i | 1,45586274671947+7,31911628170552i | -5,27678877170629+5,2767887717064i | -7,31911628170555-1,45586274671933i | -2,85577750454577-6,89445678258575i | 4,14594633440525-6,20484717576863i | 7,46250624672518+6,80181261410307E-13i | 4,14594633440412+6,20484717576939i | -2,85577750454036+6,89445678258799i | -7,31911628170581+1,45586274671799i | -5,27678877170534-5,27678877170736i | 1,45586274672081-7,31911628170525i | 6,89445678258633-2,85577750454437i | 6,20484717576779+4,14594633440651i | -2,19046023988692E-12+7,46250624672518i | -6,20484717577023+4,14594633440287i | -6,89445678258741-2,85577750454175i | -1,45586274672359-7,3191162817047i | 5,27678877170843-5,27678877170426i | 7,31911628170496+1,45586274672229i | 2,85577750454298+6,89445678258691i | -4,14594633440177+6,20484717577096i | -7,46250624672518-3,70073921836354E-12i | -4,14594633440161-6,20484717577107i | 2,85577750454315-6,89445678258684i | 7,31911628170499-1,4558627467221i | 5,2767887717083+5,27678877170439i | -1,45586274672419+7,31911628170458i | -6,89445678258732+2,85577750454197i | -6,20484717577036-4,14594633440267i | -2,42448043317177E-12-7,46250624672518i | 6,20484717577191-4,14594633440035i | 6,89445678258626+2,85577750454455i | 1,45586274672062+7,31911628170529i | -5,27678877170547+5,27678877170722i | -7,31911628170577-1,45586274671818i | -2,85577750453979-6,89445678258823i | 4,14594633440393-6,20484717576952i | 7,46250624672518-9,14201454695155E-13i | 4,14594633440545+6,2048471757685i | -2,85577750454594+6,89445678258568i | -7,31911628170558+1,45586274671914i | -5,27678877170616-5,27678877170654i | 1,45586274671966-7,31911628170548i | 6,89445678258588-2,85577750454546i | 6,20484717576821+4,14594633440589i | -5,96077523781464E-13+7,46250624672518i | -6,20484717576934+4,14594633440419i | -6,89445678258803-2,85577750454028i | -1,45586274671766-7,31911628170588i | 5,2767887717076-5,27678877170509i | 7,31911628170518+1,45586274672114i | 2,85577750454406+6,89445678258646i | -4,1459463344008+6,20484717577161i | -7,46250624672518-2,95474523892607E-12i
0.0042383 | 217 | 43400 | [10 empty] | 7.5363 | -7.4637 | -4,29764900892579-6,10219273418407i | 2,51443860321456-7,02738512390733i | 7,19331769802227-1,99065910300311i | 5,76950390476974+4,73490948824751i | -0,549062480455197+7,44345844091347i | -6,40181325246191+3,83709919726513i | -6,82337054093484-3,02459214277763i | -1,45609204863731-7,32026906028356i | 5,14651108280778-5,40554963381026i | 7,38289852604388+1,09514954375586i | 3,35575581259783+6,66674179005498i | -3,51835515545971+6,58237952180666i | -7,40755125026006+0,91363430529959i | -5,01230222103421-5,53022328790305i | 1,63530189679304-7,2823300443879i | 6,89554267626373-2,85622729643061i | 6,30571801773485+3,99305189671555i | 0,366225498501679+7,45469127820172i | -5,88396673384766+4,59189270824393i | -7,14229798526143-2,1665924071639i | -2,3412206370743-7,08697601926146i | 4,44610994377337-5,99488528138189i | 7,46143368821284+0,183167916001021i | 4,14659933101535+6,20582445425849i | -2,68614196555972+6,96356119452601i | -7,24000442517658+1,81352670023719i | -5,65156574227712-4,87507413582289i | 0,731568727704159-7,42774194258895i | 0,731568727704159-7,42774194258895i | 6,74708826233334+3,19113508791672i | 1,27600510507533+7,35379861982033i | -5,27761987874648+5,2776198787436i | -7,3537986198196-1,27600510507955i | -3,19113508791286-6,74708826233517i | 3,678835172737-6,49405227426472i | 7,42774194258936-0,731568727699904i | 4,87507413582527+5,65156574227506i | -1,81352670023393+7,24000442517739i | -6,96356119452488+2,68614196556266i | -6,2058244542603-4,14659933101264i | -0,183167916004275-7,46143368821276i | 5,99488528138001-4,4461099437759i | 7,08697601926244+2,34122063707132i | 2,16659240716701+7,14229798526048i | -4,59189270824128+5,88396673384973i | -7,45469127820188-0,366225498498534i | -3,99305189671266-6,30571801773668i | 2,85622729643387-6,89554267626238i | 7,28233004438846-1,63530189679053i | 5,53022328790111+5,01230222103635i | -0,913634305301628+7,40755125025981i | -6,58237952180725+3,5183551554586i | -6,66674179005444-3,35575581259891i | -1,09514954375546-7,38289852604394i | 5,40554963381051-5,14651108280753i | 7,32026906028358+1,45609204863723i | 3,02459214277774+6,82337054093479i | -3,83709919726431+6,4018132524624i | -7,4434584409134+0,549062480456196i | -4,73490948824892-5,76950390476858i | 1,9906591030013-7,19331769802278i | 7,02738512390643-2,5144386032171i | 6,10219273418563+4,29764900892356i | 3,14903597898346E-12+7,46368160957109i | -6,1021927341864+4,29764900892247i | -7,02738512390611-2,51443860321796i | -1,99065910300042-7,19331769802302i | 4,73490948824963-5,769503904768i | 7,44345844091333+0,549062480457108i | 3,83709919726353+6,40181325246287i | -3,02459214277858+6,82337054093442i | -7,32026906028384+1,45609204863593i | -5,40554963380988-5,14651108280819i | 1,09514954375636-7,38289852604381i | 6,66674179005485-3,35575581259809i | 6,58237952180683+3,51835515545941i | 0,913634305300717+7,40755125025992i | -5,530223287902+5,01230222103536i | -7,28233004438826-1,63530189679142i | -2,85622729643283-6,8955426762628i | 3,99305189671343-6,30571801773619i | 7,45469127820156-0,366225498505036i | 4,59189270824658+5,88396673384559i | -2,16659240716099+7,14229798526231i | -7,08697601926274+2,34122063707045i | -5,99488528137947-4,44610994377663i | 0,183167916005401-7,46143368821273i | 6,20582445426092-4,14659933101171i | 6,96356119452448+2,68614196556372i | 1,81352670023304+7,24000442517762i | -4,87507413582597+5,65156574227446i | -7,42774194258927-0,731568727700814i | -3,67883517273603-6,49405227426527i | 3,19113508791388-6,74708826233469i | 7,35379861981978-1,27600510507844i | 5,27761987874583+5,27761987874425i | -1,27600510507665+7,3537986198201i | -6,74708826233391+3,19113508791551i | -6,49405227426616-3,67883517273445i | -0,731568727703038-7,42774194258905i | 5,65156574227301-4,87507413582766i | 7,24000442517816+1,81352670023088i | 2,68614196555868+6,96356119452642i | -4,1465993310162+6,20582445425792i | -7,46143368821286+0,183167916i | -4,44610994377263-5,99488528138243i | 2,34122063707518-7,08697601926117i | 7,14229798526166-2,16659240716312i | 5,88396673384722+4,59189270824448i | -0,366225498502381+7,45469127820169i | -6,30571801773477+3,99305189671568i | -6,8955426762635-2,85622729643116i | -1,63530189679319-7,28233004438787i | 5,01230222103402-5,53022328790322i | 7,4075512502602+0,913634305298501i | 3,51835515546138+6,58237952180577i | -3,35575581259609+6,66674179005585i | -7,38289852604348+1,09514954375857i | -5,14651108280981-5,40554963380834i | 1,45609204864122-7,32026906028279i | 6,82337054093644-3,02459214277403i | 6,40181325246031+3,8370991972678i | 0,549062480452143+7,4434584409137i | -5,76950390477116+4,73490948824578i | -7,19331769802169-1,99065910300522i | -2,51443860321327-7,02738512390779i | 4,29764900892723-6,10219273418304i | 7,46368160957109+1,33862928161115E-12i
0.0042578 | 218 | 43600 | [10 empty] | 7.5352 | -7.4648 | -4,44675215286081-5,9957512000938i | 2,1669053560903-7,14332963961104i | 7,02840017990847-2,51480179605888i | 6,20672084164186+4,14719827791329i | 0,366278397181112+7,4557680555498i | -5,77033726873909+4,73559341238235i | -7,24105019253025-1,81378865131967i | -2,85663985823085-6,89653868855713i | 3,83765343906333-6,40273794903741i | 7,42881482729675-0,731674397621215i | 5,0130262125846+5,53102208948203i | -1,45630237081893+7,32132642129454i | -6,7480628314396+3,19159602477221i | -6,58333029990052-3,51886335693931i | -1,09530773034963-7,38396493343751i | 5,2783821935511-5,27838219355145i | 7,38396493343747+1,09530773034988i | 3,51886335693919+6,58333029990058i | -3,19159602477378+6,74806283143886i | -7,32132642129502+1,45630237081651i | -5,53102208947986-5,01302621258699i | 0,731674397617715-7,42881482729709i | 6,40273794903636-3,83765343906508i | 6,8965386885576+2,85663985822971i | 1,81378865132015+7,24105019253013i | -4,73559341238258+5,77033726873889i | -7,45576805554975-0,366278397182181i | -4,14719827791193-6,20672084164277i | -4,14719827791193-6,20672084164277i | 7,14332963961217-2,16690535608656i | 5,99575120009552+4,44675215285848i | 1,97894912760788E-12+7,46475968550886i | -5,99575120009316+4,44675215286166i | -7,14332963961116-2,16690535608988i | -2,51480179605858-7,02840017990858i | 4,14719827791464-6,20672084164096i | 7,45576805554991-0,366278397178717i | 4,73559341237991+5,7703372687411i | -1,81378865131631+7,24105019253109i | -6,89653868855608+2,85663985823337i | -6,4027379490384-3,83765343906168i | -0,731674397621653-7,42881482729671i | 5,53102208948226-5,01302621258434i | 7,32132642129437+1,45630237081981i | 3,19159602477074+6,74806283144029i | -3,51886335694149+6,58333029989934i | -7,38396493343798+1,09530773034644i | -5,27838219355338-5,27838219354918i | 1,09530773034771-7,38396493343779i | 6,58333029990005-3,51886335694018i | 6,74806283143975+3,19159602477189i | 1,45630237081834+7,32132642129466i | -5,01302621258544+5,53102208948126i | -7,42881482729654-0,731674397623347i | -3,8376534390604-6,40273794903917i | 2,85663985822788-6,89653868855835i | 7,24105019252959-1,81378865132227i | 5,77033726874016+4,73559341238105i | -0,366278397179993+7,45576805554985i | -6,20672084164178+4,1471982779134i | -7,02840017990808-2,51480179605998i | -2,16690535608825-7,14332963961166i | 4,44675215286285-5,99575120009227i | 7,46475968550886+3,25558359026136E-12i | 4,44675215286342+5,99575120009186i | -2,16690535608798+7,14332963961174i | -7,02840017990784+2,51480179606064i | -6,20672084164194-4,14719827791317i | -0,366278397180694-7,45576805554982i | 5,77033726873998-4,73559341238127i | 7,24105019252977+1,81378865132159i | 2,85663985822853+6,89653868855808i | -3,8376534390598+6,40273794903953i | -7,42881482729651+0,731674397623623i | -5,01302621258596-5,53102208948079i | 1,45630237081808-7,32132642129472i | 6,74806283143945-3,19159602477252i | 6,58333029990018+3,51886335693994i | 1,09530773034841+7,38396493343769i | -5,27838219355288+5,27838219354968i | -7,38396493343696-1,0953077303533i | -3,51886335694193-6,58333029989911i | 3,19159602477011-6,74806283144059i | 7,32132642129427-1,45630237082029i | 5,53102208948259+5,01302621258397i | -0,731674397621377+7,42881482729673i | -6,40273794903815+3,8376534390621i | -6,89653868855635-2,85663985823272i | -1,81378865131678-7,24105019253097i | 4,7355934123851-5,77033726873684i | 7,45576805554995+0,366278397178016i | 4,14719827791505+6,20672084164068i | -2,51480179605812+7,02840017990874i | -7,14332963961109+2,16690535609014i | -5,99575120009345-4,44675215286126i | 1,70095692415213E-12-7,46475968550886i | 5,99575120009523-4,44675215285887i | 7,14332963961022+2,16690535609299i | 2,5148017960621+7,02840017990732i | -4,14719827791153+6,20672084164304i | -7,45576805554972+0,366278397182671i | -4,73559341238312-5,77033726873845i | 1,81378865131926-7,24105019253035i | 6,89653868855749-2,85663985822996i | 6,40273794903661+3,83765343906465i | 0,731674397618414+7,42881482729703i | -5,5310220894843+5,01302621258208i | -7,3213264212951-1,45630237081613i | -3,19159602477432-6,74806283143861i | 3,51886335693782-6,58333029990131i | 7,38396493343734-1,09530773035078i | 5,27838219355077+5,27838219355178i | -1,09530773035135+7,38396493343725i | -6,58333029990158+3,51886335693731i | -6,74806283143836-3,19159602477484i | -1,45630237082223-7,32132642129389i | 5,01302621258251-5,53102208948392i | 7,42881482729697+0,731674397618986i | 3,83765343906417+6,40273794903691i | -2,85663985823128+6,89653868855695i | -7,24105019253049+1,8137886513187i | -5,77033726873809-4,73559341238357i | 0,366278397183245-7,4557680555497i | 6,20672084164383-4,14719827791034i | 7,02840017990941+2,51480179605625i | 2,16690535609244+7,14332963961039i | -4,44675215285934+5,99575120009489i | -7,46475968550886+2,77992203455741E-13i
0.0042773 | 219 | 43800 | [10 empty] | 7.5342 | -7.4658 | -4,59316594982908-5,88559824216205i | 1,81402955553959-7,24201193608787i | 6,82526252745897-3,02543080272459i | 6,58420468625804+3,51933072618473i | 1,27635891621078+7,35583768362377i | -5,01369203391377+5,53175671011298i | -7,44552236562327-0,549214724687951i | -4,14774910149843-6,20754520739312i | 2,34186981153466-7,08894109840341i | 7,02933367966495-2,51513580761324i | 6,30746646938954+3,99415909151563i | 0,731771577327953+7,42980150942307i | -5,40704848646721+5,14793810916593i | -7,38494565867963-1,09545320719741i | -3,67985524141484-6,49585294730738i | 2,85701927211535-6,89745467470224i | 7,19531226362092-1,99121107364252i | 5,99654754522846+4,44734276266456i | 0,183218704861984+7,46350259710539i | -5,77110367479023+4,73622238557619i | -7,28434929136057-1,63575533386414i | -3,19201992694373-6,74895909728341i | 3,356686297718-6,66859034650671i | 7,3222988269995-1,45649579434067i | 5,65313281036173+4,87642589805505i | -0,366327045637225+7,45675831755629i | -6,10388475227748+4,29884066251877i | -7,14427840409652-2,16719316065053i | -7,14427840409652-2,16719316065053i | 3,83816314944416-6,40358834943809i | 7,4096052186116-0,913887638133953i | 5,27908325899435+5,27908325899639i | -0,913887638136589+7,40960521861127i | -6,40358834943564+3,83816314944825i | -6,96549205316165-2,68688677992805i | -2,16719316064798-7,14427840409729i | 4,29884066251487-6,10388475228023i | 7,45675831755643-0,366327045634569i | 4,87642589805287+5,6531328103636i | -1,45649579434327+7,32229882699898i | -6,66859034650452+3,35668629772236i | -6,74895909728223-3,19201992694623i | -1,63575533386154-7,28434929136116i | 4,73622238557259-5,77110367479318i | 7,46350259710533+0,183218704864643i | 4,4473427626637+5,9965475452291i | -1,9912110736458+7,19531226362002i | -6,89745467470155+2,85701927211701i | -6,49585294730712-3,67985524141531i | -1,09545320719457-7,38494565868006i | 5,14793810916417-5,40704848646889i | 7,42980150942312+0,731771577327433i | 3,99415909151405+6,30746646939054i | -2,51513580761649+7,02933367966379i | -7,08894109840283+2,34186981153642i | -6,20754520739282-4,14774910149887i | -0,549214724685087-7,44552236562348i | 5,53175671011134-5,01369203391557i | 7,35583768362386+1,27635891621029i | 3,51933072618309+6,58420468625892i | -3,02543080272077+6,82526252746066i | -7,24201193608742+1,81402955554137i | -5,88559824216168-4,59316594982955i | 2,87188001886838E-12-7,46575114176801i | 5,88559824216052-4,59316594983104i | 7,24201193608798+1,81402955553912i | 3,02543080272289+6,82526252745972i | -3,51933072618104+6,58420468626001i | -7,35583768362346+1,27635891621258i | -5,53175671011261-5,01369203391417i | 0,549214724690815-7,44552236562305i | 6,20754520739177-4,14774910150045i | 7,08894109840356+2,34186981153421i | 2,51513580761148+7,02933367966558i | -3,9941590915121+6,30746646939178i | -7,42980150942289+0,731771577329741i | -5,14793810916555-5,40704848646758i | 1,09545320720025-7,38494565867921i | 6,49585294730618-3,67985524141696i | 6,89745467470244+2,85701927211486i | 1,99121107364067+7,19531226362144i | -4,44734276266797+5,99654754522593i | -7,46350259710527+0,18321870486675i | -4,73622238557405-5,77110367479198i | 1,63575533386653-7,28434929136004i | 6,74895909728141-3,19201992694795i | 6,66859034650556+3,35668629772028i | 1,45649579433806+7,32229882700002i | -4,87642589805128+5,65313281036498i | -7,45675831755653-0,366327045632464i | -4,29884066251642-6,10388475227914i | 2,16719316065286-7,14427840409581i | 6,96549205316097-2,68688677992982i | 6,40358834943682+3,83816314944626i | 0,91388763813131+7,40960521861192i | -5,27908325899286+5,27908325899787i | -7,40960521861191-0,913887638131437i | -3,83816314944578-6,40358834943711i | 2,68688677993033-6,96549205316077i | 7,14427840409596-2,16719316065234i | 6,10388475227881+4,29884066251687i | 0,366327045631489+7,45675831755658i | -5,65313281036534+4,87642589805086i | -7,322298827-1,45649579433818i | -3,35668629771979-6,66859034650581i | 3,19201992694844-6,74895909728118i | 7,28434929136016-1,63575533386598i | 5,77110367479163+4,73622238557448i | -0,183218704867726+7,46350259710525i | -5,99654754522626+4,44734276266753i | -7,1953122636214-1,9912110736408i | -2,85701927211435-6,89745467470265i | 3,67985524141744-6,49585294730591i | 7,38494565867936-1,09545320719929i | 5,4070484864672+5,14793810916594i | -0,731771577330713+7,42980150942279i | -6,30746646938799+3,99415909151808i | -7,02933367966554-2,5151358076116i | -2,34186981153369-7,08894109840373i | 4,1477491015009-6,20754520739146i | 7,44552236562312-0,549214724689841i | 5,01369203391376+5,53175671011298i | -1,27635891621354+7,35583768362329i | -6,58420468625668+3,51933072618729i | -6,82526252745967-3,02543080272301i | -1,81402955553859-7,24201193608812i | 4,59316594983148-5,88559824216018i | 7,46575114176801-1,89505870898058E-12i
0.0042969 | 220 | 44000 | [10 empty] | 7.5333 | -7.4667 | -4,73680220379795-5,77181018534066i | 1,456674101593-7,32319523809489i | 6,58501073832912-3,51976156999271i | 6,89829907549012+2,85736903437402i | 2,16745847295741+7,14515302156031i | -4,14825687759503+6,20830514802493i | -7,43071108122088+0,731861162331088i | -5,27972953537926-5,2797295353788i | 0,731861162331179-7,43071108122086i | 6,20830514802498-4,14825687759495i | 7,14515302156028+2,16745847295753i | 2,85736903437396+6,89829907549014i | -3,51976156999277+6,58501073832909i | -7,3231952380949+1,45667410159292i | -5,77181018534042-4,73680220379824i | 9,14736845973905E-14-7,46666511459482i | 5,77181018534054-4,7368022037981i | 7,32319523809486+1,4566741015931i | 3,51976156999457+6,58501073832812i | -2,85736903437481+6,89829907548979i | -7,14515302155949+2,16745847296014i | -6,20830514802485-4,14825687759515i | -0,731861162327249-7,43071108122125i | 5,27972953537882-5,27972953537923i | 7,43071108122057+0,731861162334174i | 4,14825687759554+6,20830514802459i | -2,16745847295969+7,14515302155962i | -6,89829907548961+2,85736903437524i | -6,89829907548961+2,85736903437524i | -1,45667410159501-7,32319523809448i | 4,73680220379889-5,77181018533989i | 7,46666511459482-2,78806803902129E-12i | 4,73680220379746+5,77181018534107i | -1,45667410158955+7,32319523809557i | -6,58501073832922+3,51976156999252i | -6,8982990754889-2,85736903437695i | -2,16745847295792-7,14515302156016i | 4,14825687759708-6,20830514802357i | 7,43071108122075-0,731861162332332i | 5,27972953537752+5,27972953538054i | -0,731861162329197+7,43071108122107i | -6,20830514802594+4,14825687759352i | -7,14515302156108-2,1674584729549i | -2,857369034373-6,89829907549054i | 3,51976156998975-6,5850107383307i | 7,32319523809495-1,45667410159264i | 5,77181018534307+4,73680220379503i | 5,74440491412423E-13+7,46666511459482i | -5,77181018534247+4,73680220379575i | -7,32319523809509-1,45667410159193i | -3,51976156999039-6,58501073833036i | 2,85736903437214-6,8982990754909i | 7,1451530215608-2,1674584729558i | 6,20830514802634+4,14825687759292i | 0,731861162329917+7,43071108122099i | -5,27972953537685+5,27972953538121i | -7,43071108122085-0,7318611623314i | -4,14825687759768-6,20830514802316i | 2,16745847295723-7,14515302156037i | 6,89829907549147-2,85736903437076i | 6,58501073832966+3,5197615699917i | 1,45667410159047+7,32319523809539i | -4,7368022037969+5,77181018534153i | -7,46666511459482-2,06361782879875E-12i | -4,73680220379962-5,7718101853393i | 1,4566741015941-7,32319523809466i | 6,585010738328-3,51976156999479i | 6,89829907548989+2,85736903437457i | 2,16745847296059+7,14515302155935i | -4,14825687759476+6,20830514802511i | -7,43071108122121+0,731861162327715i | -5,27972953537934-5,27972953537872i | 0,731861162334025-7,43071108122059i | 6,20830514802439-4,14825687759584i | 7,14515302155972+2,16745847295935i | 2,85736903437577+6,89829907548939i | -3,51976156999365+6,58501073832862i | -7,32319523809441+1,45667410159537i | -5,77181018534012-4,73680220379861i | -3,36250853043372E-12-7,46666511459482i | 5,7718101853407-4,7368022037979i | 7,32319523809424+1,45667410159627i | 3,51976156999284+6,58501073832904i | -2,85736903437662+6,89829907548904i | -7,14515302155999+2,16745847295847i | -6,20830514802388-4,1482568775966i | -0,731861162332693-7,43071108122072i | 5,27972953538029-5,27972953537777i | 7,43071108122112+0,731861162328625i | 4,148256877594+6,20830514802562i | -2,16745847295456+7,14515302156118i | -6,8982990754904+2,85736903437334i | -6,58501073832737-3,51976156999597i | -1,4566741015932-7,32319523809484i | 4,73680220380065-5,77181018533845i | 7,46666511459482-1,14888098282484E-12i | 4,73680220379586+5,77181018534237i | -1,45667410159178+7,32319523809512i | -6,58501073833009+3,51976156999089i | -6,89829907549096-2,857369034372i | -2,16745847295635-7,14515302156064i | 4,14825687759244-6,20830514802666i | 7,43071108122098-0,731861162330067i | 5,27972953538161+5,27972953537645i | -0,73186116233125+7,43071108122086i | -6,20830514802685+4,14825687759216i | -7,14515302156054-2,16745847295668i | -2,8573690343709-6,89829907549141i | 3,5197615699912-6,58501073832993i | 7,32319523809536-1,45667410159062i | 5,77181018534216+4,73680220379613i | -1,48917733738633E-12+7,46666511459482i | -5,7718101853392+4,73680220379973i | -7,32319523809477-1,45667410159354i | -3,5197615699953-6,58501073832773i | 2,85736903437365-6,89829907549027i | 7,1451530215614-2,16745847295383i | 6,20830514802519+4,14825687759464i | 0,731861162328287+7,43071108122115i | -5,27972953537832+5,27972953537974i | -7,43071108122068-0,731861162333031i | -4,14825687759632-6,20830514802407i | 2,16745847295921-7,14515302155977i | 6,89829907548917-2,8573690343763i | 6,58501073832868+3,51976156999352i | 1,45667410159552+7,32319523809439i | -4,73680220379817+5,77181018534048i | -7,46666511459482+3,51251824924384E-12i
0.0043164 | 221 | 44200 | [10 empty] | 7.5325 | -7.4675 | -4,87757439213035-5,65446423417199i | 1,09571120794292-7,3866849584292i | 6,30895200162748-3,99509979443024i | 7,1459610219807+2,16770357720526i | 3,02614335110025+6,82687001083862i | -3,19277171033254+6,75054860970545i | -7,19700690098136+1,99168004295935i | -6,20900720621108-4,14872597787742i | -0,914102876621132-7,41135032617194i | 5,01487285686086-5,53305954746704i | 7,46526039855674+0,183261856468905i | 4,7373378589699+5,77246288305663i | -1,27665952380434+7,35757012787345i | -6,40509652026502+3,8390671122533i | -7,09061068326509-2,34242136787192i | -2,85769215626805-6,89907916075037i | 3,35747686327191-6,67016093050908i | 7,24371757213829-1,8144567951293i | 6,10532233702382+4,29985312392574i | 0,731943923910687+7,43155137360607i | -5,14915054970182+5,40832195258395i | -7,45851453059766-0,366413322846593i | -4,59424773062158-5,88698441614842i | 1,45683882770675-7,32402337218977i | 6,49738284825959-3,68072191960192i | 7,03098922580812+2,51572817149748i | 2,68751959453768+6,96713256334857i | -3,52015959769043+6,58575539578293i | -3,52015959769043+6,58575539578293i | -5,99795984995345-4,44839019923414i | -0,549344075539325-7,44727593237728i | 5,28032658678918-5,28032658678829i | 7,4472759323772+0,549344075540366i | 4,44839019923314+5,99795984995419i | -1,63614058637239+7,28606489868989i | -6,58575539578001+3,52015959769587i | -6,9671325633482-2,68751959453865i | -2,5157281714963-7,03098922580855i | 3,68072191960283-6,49738284825908i | 7,32402337219002-1,45683882770551i | 5,88698441614778+4,5942477306224i | 0,366413322845445+7,45851453059772i | -5,40832195258467+5,14915054970106i | -7,43155137360668-0,731943923904439i | -4,29985312392472-6,10532233702454i | 1,81445679512825-7,24371757213856i | 6,67016093050721-3,35747686327562i | 6,89907916074985+2,85769215626931i | 2,34242136787375+7,09061068326448i | -3,83906711225574+6,40509652026355i | -7,35757012787337+1,27665952380478i | -5,77246288305826-4,73733785896792i | -0,183261856467174-7,46526039855678i | 5,53305954746628-5,0148728568617i | 7,41135032617234+0,914102876617899i | 4,14872597787651+6,20900720621168i | -1,99168004295764+7,19700690098184i | -6,75054860970656+3,1927717103302i | -6,82687001083844-3,02614335110065i | -2,16770357720759-7,14596102197999i | 3,99509979443186-6,30895200162646i | 7,38668495842907-1,09571120794387i | 5,65446423417443+4,87757439212752i | -1,25514597770333E-12+7,46750947279587i | -5,65446423417081+4,87757439213173i | -7,38668495842869-1,09571120794635i | -3,99509979442974-6,3089520016278i | 2,16770357720268-7,14596102198149i | 6,82687001083946-3,02614335109836i | 6,75054860970567+3,19277171033209i | 1,99168004296259+7,19700690098047i | -4,14872597787824+6,20900720621053i | -7,41135032617171+0,914102876622992i | -5,53305954746488-5,01487285686325i | 0,183261856469259-7,46526039855673i | 5,772462883055-4,73733785897188i | 7,35757012787301+1,27665952380684i | 3,83906711225359+6,40509652026484i | -2,34242136786888+7,09061068326609i | -6,89907916075081+2,85769215626699i | -6,67016093050952-3,35747686327105i | -1,81445679512602-7,24371757213912i | 4,29985312392677-6,10532233702309i | 7,43155137360616-0,731943923909755i | 5,40832195258308+5,14915054970272i | -0,366413322847528+7,45851453059762i | -5,8869844161445+4,59424773062662i | -7,32402337218953-1,45683882770798i | -3,68072191960101-6,49738284826011i | 2,51572817149866-7,0309892258077i | 6,96713256334894-2,68751959453671i | 6,58575539578243+3,52015959769135i | 1,63614058637035+7,28606489869036i | -4,44839019923498+5,99795984995283i | -7,44727593237682+0,549344075545481i | -5,28032658678725-5,28032658679022i | 0,549344075541194-7,44727593237714i | 5,99795984995481-4,4483901992323i | 7,28606489868962+1,63614058637361i | 3,52015959769477+6,58575539578061i | -2,68751959453942+6,9671325633479i | -7,03098922580882+2,51572817149552i | -6,49738284826223-3,68072191959727i | -1,45683882770428-7,32402337219026i | 4,59424773062356-5,88698441614688i | 7,45851453059776-0,366413322844615i | 5,1491505497003+5,40832195258539i | -0,731943923905477+7,43155137360658i | -6,10532233702527+4,29985312392369i | -7,2437175721382-1,81445679512967i | -3,35747686327489-6,67016093050759i | 2,85769215627008-6,89907916074953i | 7,09061068326488-2,34242136787257i | 6,40509652026291+3,83906711225682i | 1,27665952380313+7,35757012787365i | -4,73733785896856+5,77246288305773i | -7,46526039855681+0,183261856465919i | -5,01487285686077-5,53305954746712i | 0,914102876619146-7,41135032617219i | 6,20900720621215-4,14872597787581i | 7,19700690098162+1,99168004295845i | 3,19277171033597+6,75054860970383i | -3,0261433511018+6,82687001083794i | -7,14596102198036+2,16770357720639i | -6,30895200162602-3,99509979443257i | -1,09571120794305-7,38668495842919i | 4,87757439212847-5,65446423417361i | 7,46750947279587+2,51029195540666E-12i
0.0043359 | 222 | 44400 | [10 empty] | 7.5317 | -7.4683 | -5,01539771764267-5,53363864210039i | 0,732020529769718-7,43232916598005i | 5,99858760144011-4,44885577146877i | 7,3247899105931+1,45699130167463i | 3,83946891222369+6,40576688301641i | -2,16793045087198+7,14670892422967i | -6,7512551277609+3,19310586848669i | -6,89980122413744-2,85799124471604i | -2,51599146970692-7,0317250950136i | 3,52052802053661-6,58644466644173i | 7,24447570566936-1,81464669769309i | 6,20965704609128+4,14916018700303i | 1,09582588599363+7,38745805504629i | -4,73783367270689+5,77306703384317i | -7,45929514495776+0,366451671972737i | -5,2808792301797-5,28087923017926i | 0,366451671972112-7,45929514495779i | 5,77306703384284-4,7378336727073i | 7,38745805504615+1,09582588599458i | 4,14916018700346+6,20965704609099i | -1,81464669769109+7,24447570566986i | -6,58644466644005+3,52052802053973i | -7,03172509501279-2,51599146970919i | -2,85799124471515-6,8998012241378i | 3,19310586848622-6,75125512776112i | 7,14670892422909-2,1679304508739i | 6,40576688301822+3,83946891222067i | 1,45699130167228+7,32478991059357i | 1,45699130167228+7,32478991059357i | -7,43232916597999+0,732020529770315i | -5,5336386421018-5,01539771764112i | -3,59746501105053E-12-7,46829102857421i | 5,53363864210196-5,01539771764095i | 7,43232916597996+0,732020529770548i | 4,44885577146914+5,99858760143983i | -1,45699130167272+7,32478991059348i | -6,40576688301464+3,83946891222666i | -7,14670892422896-2,16793045087432i | -3,19310586848582-6,75125512776132i | 2,85799124471556-6,89980122413763i | 7,03172509501291-2,51599146970887i | 6,58644466644339+3,52052802053348i | 1,81464669769077+7,24447570566994i | -4,14916018700374+6,2096570460908i | -7,38745805504619+1,09582588599425i | -5,7730670338445-4,73783367270526i | -0,366451671968697-7,45929514495796i | 5,28087923018106-5,28087923017789i | 7,45929514495774+0,366451671973183i | 4,7378336727077+5,77306703384251i | -1,09582588599113+7,38745805504666i | -6,20965704609305+4,14916018700036i | -7,24447570566895-1,81464669769471i | -3,52052802053644-6,58644466644181i | 2,5159914697057-7,03172509501404i | 6,89980122413635-2,85799124471867i | 6,75125512775949+3,19310586848969i | 2,16793045087023+7,1467089242302i | -3,83946891222396+6,40576688301626i | -7,32478991059287+1,4569913016758i | -5,99858760144171-4,44885577146661i | -0,73202052976629-7,43232916598039i | 5,01539771764411-5,53363864209908i | 7,46829102857421+4,46487489908791E-13i | 5,01539771764346+5,53363864209969i | -0,732020529767179+7,4323291659803i | -5,99858760144199+4,44885577146624i | -7,32478991059278-1,45699130167626i | -3,83946891222356-6,4057668830165i | 2,16793045087108-7,14670892422995i | 6,75125512775987-3,19310586848888i | 6,89980122413617+2,8579912447191i | 2,51599146970526+7,0317250950142i | -3,52052802053686+6,58644466644159i | -7,24447570566907+1,81464669769425i | -6,20965704609279-4,14916018700075i | -1,09582588599024-7,38745805504679i | 4,73783367270839-5,77306703384194i | 7,45929514495778-0,366451671972291i | 5,28087923018044+5,28087923017852i | -0,36645167196959+7,45929514495791i | -5,77306703384507+4,73783367270457i | -7,38745805504607-1,09582588599513i | -4,149160187003-6,20965704609129i | 1,81464669769163-7,24447570566972i | 6,58644466644031-3,52052802053925i | 7,03172509501267+2,51599146970951i | 2,85799124471493+6,89980122413789i | -3,19310586848643+6,75125512776102i | -7,14670892422916+2,16793045087367i | -6,4057668830181-3,83946891222087i | -1,45699130167183-7,32478991059366i | 4,44885577146986-5,9985876014393i | 7,43232916598003-0,732020529769869i | 5,5336386421015+5,01539771764145i | 3,15097752114174E-12+7,46829102857421i | -5,5336386421024+5,01539771764046i | -7,4323291659799-0,732020529771203i | -4,44885577146879-5,9985876014401i | 1,45699130167315-7,3247899105934i | 6,40576688301487-3,83946891222628i | 7,14670892422877+2,16793045087495i | 3,19310586848522+6,75125512776159i | -2,85799124471617+6,89980122413739i | -7,03172509501313+2,51599146970825i | -6,58644466644308-3,52052802053406i | -1,81464669769074-7,24447570566995i | 4,14916018700376-6,20965704609078i | 7,3874580550462-1,09582588599422i | 5,7730670338445+4,73783367270528i | 0,366451671968676+7,45929514495796i | -5,28087923018108+5,28087923017788i | -7,45929514495774-0,366451671973204i | -4,73783367270768-5,77306703384252i | 1,09582588599115-7,38745805504666i | 6,20965704608906-4,14916018700634i | 7,24447570566885+1,81464669769514i | 3,52052802053606+6,58644466644202i | -2,51599146970612+7,03172509501388i | -6,89980122413652+2,85799124471826i | -6,75125512776256-3,19310586848318i | -2,1679304508698-7,14670892423033i | 3,83946891222435-6,40576688301602i | 7,32478991059295-1,45699130167537i | 5,99858760144144+4,44885577146698i | 0,73202052977345+7,43232916597968i | -5,01539771764445+5,53363864209878i | -7,46829102857421-8,92974979817578E-13i
0.0043555 | 223 | 44600 | [10 empty] | 7.531 | -7.469 | -5,15018915963768-5,40941283871588i | 0,36648723028498-7,46001895103168i | 5,65560476845708-4,87855822377055i | 7,43305035543418+0,732091560730971i | 4,59517441383094+5,88817185093872i | -1,09593221848426+7,38817489047206i | -6,10655381168805+4,30072042623929i | -7,32550066507108-1,45713267953088i | -3,99590562644159-6,31022454943452i | 1,81482278032204-7,24517866693002i | 6,498693403531-3,68146433998978i | 7,14740239877745+2,16814081407642i | 3,35815408348539+6,67150633599969i | -2,51623560670294+7,03240741220771i | -6,82824702535039+3,02675373965362i | -6,90047074021604-2,8582685673561i | -2,68806168095148-6,96853786953289i | 3,19341570867633-6,75191022980111i | 7,09204089561709-2,34289384620994i | 6,58708377624398+3,52086963184623i | 1,99208177498319+7,19845857399301i | -3,8398414716785+6,40638846091084i | -7,28753453515375+1,63647060427465i | -6,210259594642-4,14956279707522i | -1,27691703254254-7,35905418730671i | 4,44928746223495-5,99916966905526i | 7,41284523334546-0,914287255834419i | 5,77362721827061+4,73829340418662i | 5,77362721827061+4,73829340418662i | -5,01588438230232+5,53417559380703i | -7,46676617966682+0,183298821320369i | -5,2813916556016-5,28139165560134i | 0,183298821320007-7,46676617966683i | 5,53417559380678-5,01588438230259i | 7,44877808592859+0,54945488104453i | 4,73829340418707+5,77362721827025i | -0,914287255834061+7,4128452333455i | -5,99916966905505+4,44928746223524i | -7,35905418730677-1,27691703254218i | -4,14956279707552-6,21025959464179i | 1,6364706042742-7,28753453515386i | 6,4063884609106-3,8398414716789i | 7,19845857399311+1,99208177498284i | 3,52086963184665+6,58708377624376i | -2,34289384620959+7,0920408956172i | -6,75191022979969+3,19341570867935i | -6,96853786953164-2,68806168095472i | -2,858268567353-6,90047074021733i | 3,02675373965659-6,82824702534908i | 7,03240741220888-2,51623560669968i | 6,67150633599852+3,35815408348772i | 2,16814081407403+7,14740239877818i | -3,68146433999218+6,49869340352963i | -7,24517866693048+1,81482278032018i | -6,31022454943358-3,99590562644307i | -1,45713267952926-7,3255006650714i | 4,30072042624025-6,10655381168737i | 7,38817489047222-1,0959322184832i | 5,88817185093814+4,59517441383168i | 0,732091560730487+7,43305035543423i | -4,87855822377082+5,65560476845685i | -7,46001895103168+0,366487230284758i | -5,40941283871589-5,15018915963767i | -3,62337518199786E-13-7,46901570755569i | 5,40941283871539-5,15018915963819i | 7,46001895103172+0,366487230284034i | 4,87855822377136+5,65560476845638i | -0,732091560729766+7,43305035543429i | -5,88817185093744+4,59517441383259i | -7,38817489047232-1,09593221848248i | -4,30072042624085-6,10655381168695i | 1,45713267952813-7,32550066507163i | 6,31022454943319-3,99590562644368i | 7,24517866693066+1,81482278031948i | 3,68146433999282+6,49869340352928i | -2,16814081407334+7,14740239877839i | -6,6715063359982+3,35815408348837i | -7,03240741220655-2,5162356067062i | -3,02675373965065-6,82824702535171i | 2,858268567359-6,90047074021485i | 6,96853786953413-2,68806168094826i | 6,7519102298+3,19341570867869i | 2,34289384621048+7,09204089561691i | -3,52086963184601+6,58708377624411i | -7,19845857399292+1,99208177498353i | -6,40638846091108-3,8398414716781i | -1,63647060427491-7,28753453515369i | 4,14956279707492-6,2102595946422i | 7,35905418730661-1,27691703254311i | 5,99916966905535+4,44928746223482i | 0,914287255834778+7,41284523334541i | -4,73829340418635+5,77362721827084i | -7,44877808592853+0,549454881045464i | -5,53417559380726-5,01588438230205i | -0,183298821320731-7,46676617966681i | 5,28139165560094-5,281391655602i | 7,46676617966685+0,183298821319219i | 5,01588438230318+5,53417559380626i | -0,549454881044381+7,4487780859286i | -5,77362721827015+4,73829340418718i | -7,41284523334555-0,914287255833695i | -4,44928746223569-5,9991696690547i | 1,27691703254161-7,35905418730687i | 6,21025959464136-4,14956279707617i | 7,28753453515384+1,63647060427426i | 3,83984147167903+6,40638846091052i | -1,99208177498249+7,19845857399321i | -6,58708377624719+3,52086963184022i | -7,09204089561499-2,3428938462163i | -3,19341570867315-6,75191022980262i | 2,68806168095398-6,96853786953192i | 6,90047074021703-2,85826856735373i | 6,82824702534906+3,02675373965665i | 2,51623560670003+7,03240741220875i | -3,3581540834874+6,67150633599868i | -7,14740239877808+2,16814081407438i | -6,49869340353002-3,6814643399915i | -1,81482278032094-7,2451786669303i | 3,99590562644312-6,31022454943355i | 7,32550066507142-1,4571326795292i | 6,10655381168758+4,30072042623996i | 1,09593221848356+7,38817489047217i | -4,59517441383139+5,88817185093837i | -7,43305035543415+0,73209156073127i | -5,65560476845736-4,87855822377022i | -0,366487230284696-7,46001895103169i | 5,15018915963741-5,40941283871615i | 7,46901570755569-7,2467503639957E-13i
0.004375 | 224 | 44800 | [10 empty] | 7.5303 | -7.4697 | -5,28186752387561-5,28186752387559i | -1,82560639077184E-13-7,46968868692287i | 5,28186752387567-5,28186752387553i | 7,46968868692287-3,65121278154369E-13i | 5,28186752387565+5,28186752387555i | -2,08641540239195E-13+7,46968868692287i | -5,28186752387543+5,28186752387577i | -7,46968868692287-6,58873989236292E-14i | -5,28186752387538-5,28186752387582i | -1,29942072740762E-13-7,46968868692287i | 5,28186752387572-5,28186752387547i | 7,46968868692287-3,25771544405152E-13i | 5,28186752387565+5,28186752387554i | -2,74528939162825E-13+7,46968868692287i | -5,28186752387544+5,28186752387575i | -7,46968868692287-1,31774797847258E-13i | -5,28186752387585-5,28186752387534i | -1,17130004165957E-13-7,46968868692287i | 5,28186752387358-5,28186752387761i | 7,46968868692287-1,7459933952486E-12i | 5,28186752387613+5,28186752387506i | -3,40416338086453E-13+7,46968868692287i | -5,28186752387653+5,28186752387466i | -7,46968868692287-2,32067541072386E-12i | -5,28186752387326-5,28186752387794i | -3,12961176547415E-12-7,46968868692287i | 5,28186752387423-5,28186752387696i | 7,46968868692287-9,37051371441433E-13i | 7,46968868692287-9,37051371441433E-13i | -1,04320770119598E-12+7,46968868692287i | -5,28186752387703+5,28186752387416i | -7,46968868692287-3,23576809522868E-12i | -5,28186752387786-5,28186752387333i | -2,21451908096933E-12-7,46968868692287i | 5,28186752387473-5,28186752387646i | 7,46968868692287-2,34260008331913E-13i | 5,28186752387506+5,28186752387613i | -1,95830038570079E-12+7,46968868692287i | -5,28186752387768+5,28186752387351i | -7,46968868692287+3,49198679049722E-12i | -5,28186752387736-5,28186752387383i | -1,5117277178598E-12-7,46968868692287i | 5,28186752387523-5,28186752387597i | 7,46968868692287+6,80832676172907E-13i | 5,28186752387441+5,28186752387678i | -2,66109174881032E-12+7,46968868692287i | -5,28186752387833+5,28186752387287i | -7,46968868692287+2,5768941059924E-12i | -5,28186752387687-5,28186752387432i | -5,96635033354982E-13-7,46968868692287i | 5,28186752387573-5,28186752387547i | 7,46968868692287+1,38362403928243E-12i | 5,28186752387377+5,28186752387742i | -3,36388311191984E-12+7,46968868692287i | -5,28186752387342+5,28186752387777i | -7,46968868692287+1,87410274288287E-12i | -5,28186752387637-5,28186752387482i | 1,0615632975454E-13-7,46968868692287i | 5,28186752387652-5,28186752387467i | 7,46968868692287+2,08641540239195E-12i | 5,28186752387327+5,28186752387792i | 3,15157045241076E-12+7,46968868692287i | -5,28186752387392+5,28186752387727i | -7,46968868692287+1,17131137977335E-12i | -5,28186752387558-5,28186752387562i | 8,08947692864064E-13-7,46968868692287i | 5,28186752387702-5,28186752387417i | 7,46968868692287+2,78920676550147E-12i | 5,28186752387818+5,28186752387302i | 2,44877908930124E-12+7,46968868692287i | -5,28186752387472+5,28186752387647i | -7,46968868692287+4,68520016663826E-13i | -5,28186752387508-5,28186752387612i | 1,51173905597359E-12-7,46968868692287i | 5,28186752387751-5,28186752387368i | 7,46968868692287+3,91660077140159E-12i | 5,28186752387738+5,28186752387382i | 1,74598772619172E-12+7,46968868692287i | -5,28186752387521+5,28186752387598i | -7,46968868692287-2,34271346445696E-13i | -5,28186752387458-5,28186752387662i | 2,6391330618737E-12-7,46968868692287i | 5,28186752387801-5,28186752387318i | 7,46968868692287-3,02345543571961E-12i | 5,28186752387689+5,28186752387431i | 1,0431963630822E-12+7,46968868692287i | -5,28186752387571+5,28186752387548i | -7,46968868692287-1,36166535234582E-12i | -5,28186752387408-5,28186752387711i | 3,34192442498322E-12-7,46968868692287i | 5,2818675238734-5,28186752387779i | 7,46968868692287-2,32066407261008E-12i | 5,28186752387639+5,28186752387481i | -8,41976428179247E-14+7,46968868692287i | -5,28186752387621+5,28186752387499i | -7,46968868692287-1,63985407266474E-12i | -5,28186752387329-5,28186752387791i | 4,04471578809275E-12-7,46968868692287i | 5,28186752387361-5,28186752387759i | 7,46968868692287-1,19327006670997E-12i | 5,28186752387589+5,2818675238753i | -3,62386363136852E-13+7,46968868692287i | -5,281867523877+5,28186752387419i | -7,46968868692287-2,76724807856486E-12i | -5,28186752387309-5,2818675238781i | -2,47073777623785E-12-7,46968868692287i | 5,2818675238744-5,2818675238768i | 7,46968868692287-9,1508134639104E-13i | 5,28186752387509+5,2818675238761i | -1,48978036903697E-12+7,46968868692287i | -5,2818675238772+5,28186752387399i | -7,46968868692287-3,89464208446498E-12i | -5,2818675238777-5,28186752387349i | -2,19254905591893E-12-7,46968868692287i | 5,2818675238752-5,281867523876i | 7,46968868692287+2,12312659509081E-13i | 5,2818675238749+5,2818675238763i | -2,61717437493709E-12+7,46968868692287i | -5,281867523878+5,2818675238732i | -7,46968868692287-4,1728308047839E-12i | -5,2818675238769-5,28186752387429i | -1,06515505001881E-12-7,46968868692287i | 5,28186752387539-5,2818675238758i | 7,46968868692287+1,3397066654092E-12i | 5,2818675238741+5,28186752387709i | -2,89536309525602E-12+7,46968868692287i | -5,28186752387339+5,2818675238778i | -7,46968868692287+2,3426227595467E-12i
0.0043945 | 225 | 45000 | [10 empty] | 7.5297 | -7.4703 | -5,41035349145401-5,1510847354939i | -0,366550959422469-7,46131618743458i | 4,87940656522439-5,65658823196208i | 7,43434290221843-0,732218865477617i | 5,88919575596079+4,5959734771537i | 1,09612279215178+7,38945963377919i | -4,30146828641619+6,10761569155121i | -7,32677450984206+1,45738606300987i | -6,31132184597628-3,99660048181319i | -1,81513836319023-7,24643854436108i | 3,68210451658865-6,49982347326789i | 7,14864527371367-2,16851783606637i | 6,67266645649512+3,3587380390694i | 2,51667315953565+7,03363029045454i | -3,02728006742332+6,8294344017721i | -6,90167067575247+2,85876559692909i | -6,9697496413877-2,68852911293571i | -3,19397101760123-6,75308433187756i | 2,34330125632759-7,09327414363919i | 6,5882292163472-3,5214818823325i | 7,19971032717975+1,99242818174911i | 3,84050918876707+6,40750247957209i | -1,63675517315758+7,28880177792405i | -6,21133950809659+4,1502843721708i | -7,36033386676142-1,27713907799102i | -4,45006115700603-6,00021287569307i | 0,914446242928851-7,41413426662345i | 5,77463120491508-4,73911735473472i | 5,77463120491508-4,73911735473472i | 5,01675660365235+5,53513794177141i | -0,18333069548585+7,46806458935777i | -5,28231004650011+5,28231004650151i | -7,46806458935773+0,183330695487829i | -5,53513794177273-5,01675660365088i | -0,549550426765839-7,45007336763661i | 4,73911735473319-5,77463120491634i | 7,41413426662415-0,914446242923226i | 6,00021287569425+4,45006115700444i | 1,27713907799297+7,36033386676107i | -4,15028437217533+6,21133950809357i | -7,28880177792364+1,63675517315941i | -6,40750247957311-3,84050918876538i | -1,99242818174386-7,1997103271812i | 3,52148188233085-6,58822921634808i | 7,09327414363854-2,34330125632957i | 6,75308433187682+3,19397101760279i | 2,68852911293241+6,96974964138897i | -2,85876559692804+6,9016706757529i | -6,82943440177259+3,02728006742222i | -7,03363029045339-2,51667315953889i | -3,35873803907107-6,67266645649427i | 2,16851783606671-7,14864527371357i | 6,49982347326922-3,68210451658631i | 7,24643854436173+1,81513836318763i | 3,99660048181352+6,31132184597607i | -1,45738606301173+7,32677450984169i | -6,10761569154922+4,30146828641902i | -7,38945963377937-1,09612279215061i | -4,59597347715222-5,88919575596194i | 0,732218865481748-7,43434290221802i | 5,65658823196129-4,87940656522531i | 7,46131618743453+0,366550959423552i | 5,1510847354915+5,41035349145629i | 1,98041850218842E-12+7,4703145084211i | -5,15108473549417+5,41035349145375i | -7,4613161874347+0,366550959419874i | -5,65658823196388-4,87940656522231i | -0,732218865478083-7,43434290221838i | 4,59597347715513-5,88919575595967i | 7,38945963377879-1,09612279215453i | 6,1076156915515+4,30146828641579i | 1,45738606300812+7,32677450984241i | -3,99660048181017+6,31132184597819i | -7,24643854436076+1,81513836319148i | -6,4998234732674-3,68210451658952i | -2,16851783606319-7,14864527371464i | 3,35873803906754-6,67266645649605i | 7,03363029045463-2,51667315953542i | 6,8294344017711+3,02728006742559i | 2,8587655969317+6,90167067575139i | -2,68852911293585+6,96974964138764i | -6,7530843318783+3,19397101759966i | -7,09327414363985-2,34330125632561i | -3,52148188233434-6,58822921634621i | 1,99242818174721-7,19971032718028i | 6,40750247957096-3,84050918876896i | 7,2888017779245+1,63675517315554i | 4,15028437217245+6,21133950809549i | -1,27713907799639+7,36033386676048i | -6,00021287569177+4,4500611570078i | -7,41413426662372-0,914446242926678i | -4,7391173547305-5,77463120491854i | 0,549550426761677-7,45007336763692i | 5,53513794177022-5,01675660365366i | 7,46806458935764+0,183330695491298i | 5,28231004650277+5,28231004649886i | 0,183330695490021+7,46806458935767i | -5,01675660365523+5,53513794176879i | -7,45007336763645+0,549550426768026i | -5,77463120491746-4,73911735473182i | -0,914446242925408-7,41413426662388i | 4,45006115700916-6,00021287569076i | 7,3603338667607-1,27713907799514i | 6,21133950809455+4,15028437217386i | 1,6367551731543+7,28880177792478i | -3,84050918876386+6,40750247957402i | -7,19971032718062+1,99242818174598i | -6,58822921634541-3,52148188233584i | -2,34330125633165-7,09327414363786i | 3,1939710176012-6,75308433187757i | 6,96974964138811-2,68852911293466i | 6,90167067575366+2,85876559692621i | 3,02728006742442+6,82943440177162i | -2,51667315953702+7,03363029045405i | -6,67266645649663+3,35873803906639i | -7,14864527371414-2,16851783606482i | -3,68210451658841-6,49982347326803i | 1,81513836319313-7,24643854436035i | 6,31132184597478-3,99660048181555i | 7,32677450984208+1,45738606300978i | 4,30146828641474+6,10761569155224i | -1,09612279214865+7,38945963377967i | -5,88919575596046+4,59597347715412i | -7,43434290221822-0,732218865479777i | -4,87940656522134-5,65658823196471i | 0,366550959421574-7,46131618743462i | 5,41035349145463-5,15108473549324i | 7,4703145084211+3,6826508948579E-12i
0.0044141 | 226 | 45200 | [10 empty] | 7.5291 | -7.4709 | -5,53556966656311-5,01714789619772i | -0,732275976437551-7,43492275951992i | 4,45040824894018-6,00068087498911i | 7,32734597711937-1,45749973491851i | 6,40800224628348+3,84080873740423i | 2,16868697420251+7,14920284742426i | -3,1942201381281+6,75361105297542i | -6,90220898615687+2,85898857239937i | -7,03417889332818-2,51686945278277i | -3,52175654776258-6,58874307922127i | 1,81527993874632-7,24700374566482i | 6,21182397465981-4,15060808238219i | 7,39003599031531+1,09620828656751i | 4,73948699221594+5,77508160949356i | -0,366579549339925+7,46189814857457i | -5,28272205144709+5,28272205144747i | -7,46189814857457+0,366579549339834i | -5,77508160949344-4,73948699221609i | -1,09620828656669-7,39003599031543i | 4,15060808237988-6,21182397466136i | 7,24700374566484-1,81527993874623i | 6,58874307922296+3,52175654775943i | 2,51686945278258+7,03417889332825i | -2,85898857240303+6,90220898615535i | -6,7536110529755+3,19422013812792i | -7,14920284742336-2,16868697420549i | -3,8408087374048-6,40800224628313i | 1,45749973492164-7,32734597711874i | 1,45749973492164-7,32734597711874i | 7,43492275951969+0,732275976439874i | 5,01714789619868+5,53556966656224i | -2,42721950576523E-12+7,47089717140417i | -5,01714789619661+5,53556966656411i | -7,43492275952014+0,732275976435255i | -6,00068087499043-4,45040824893839i | -1,45749973491688-7,32734597711969i | 3,84080873740241-6,40800224628457i | 7,1492028474247-2,16868697420105i | 6,7536110529766+3,19422013812559i | 2,85898857239855+6,90220898615721i | -2,51686945278006+7,03417889332916i | -6,58874307922164+3,52175654776189i | -7,24700374566549-1,81527993874363i | -4,15060808238211-6,21182397465987i | 1,09620828656393-7,39003599031584i | 5,77508160949368-4,73948699221579i | 7,46189814857438+0,366579549343623i | 5,28272205144741+5,28272205144715i | 0,366579549336773+7,46189814857472i | -4,73948699221567+5,77508160949378i | -7,39003599031579+1,09620828656429i | -6,21182397465995-4,15060808238198i | -1,81527993874378-7,24700374566546i | 3,52175654776138-6,58874307922191i | 7,03417889332911-2,5168694527802i | 6,90220898615735+2,85898857239821i | 3,19422013812592+6,75361105297645i | -2,1686869742007+7,14920284742481i | -6,40800224628439+3,84080873740272i | -7,32734597711972-1,45749973491674i | -4,45040824893869-6,00068087499022i | 0,732275976434682-7,4349227595202i | 5,53556966656401-5,01714789619673i | 7,47089717140417-2,7896450577123E-12i | 5,53556966656262+5,01714789619826i | 0,732275976440235+7,43492275951965i | -4,45040824894034+6,00068087498898i | -7,32734597711871+1,45749973492179i | -6,40800224628332-3,84080873740449i | -2,16868697419872-7,14920284742541i | 3,19422013812778-6,75361105297556i | 6,90220898615814-2,85898857239631i | 7,03417889332842+2,51686945278214i | 3,52175654775957+6,58874307922288i | -1,81527993874578+7,24700374566496i | -6,2118239746611+4,15060808238027i | -7,39003599031548-1,09620828656633i | -4,73948699221407-5,77508160949509i | 0,366579549338836-7,46189814857462i | 5,28272205144887-5,2827220514457i | 7,46189814857447-0,366579549341984i | 5,77508160949224+4,73948699221755i | 1,09620828656945+7,39003599031502i | -4,15060808238365+6,21182397465884i | -7,24700374566419+1,81527993874883i | -6,58874307922077-3,52175654776353i | -2,51686945278511-7,03417889332735i | 2,85898857240046-6,90220898615642i | 6,7536110529744-3,19422013813025i | 7,14920284742411+2,16868697420303i | 3,8408087374072+6,40800224628171i | -1,45749973491911+7,32734597711924i | -6,00068087499166+4,45040824893674i | -7,43492275951992-0,732275976437521i | -5,01714789619524-5,53556966656535i | -3,62425551947069E-13-7,47089717140417i | 5,01714789620037-5,53556966656071i | 7,43492275951985-0,732275976438242i | 6,00068087498753+4,45040824894229i | 1,45749973491941+7,32734597711918i | -3,84080873740621+6,4080022462823i | -7,1492028474239+2,16868697420372i | -6,75361105297453-3,19422013812998i | -2,85898857240073-6,9022089861563i | 2,51686945278443-7,03417889332759i | 6,58874307922042-3,52175654776416i | 7,24700374566427+1,81527993874854i | 4,15060808238461+6,2118239746582i | -1,09620828656873+7,39003599031513i | -5,77508160949205+4,73948699221778i | -7,46189814857453-0,366579549340836i | -5,28272205144939-5,28272205144518i | -0,366579549339136-7,46189814857461i | 4,73948699221909-5,77508160949097i | 7,39003599031537-1,09620828656705i | 6,2118239746615+4,15060808237967i | 1,81527993874689+7,24700374566468i | -3,52175654776566+6,58874307921963i | -7,03417889332817+2,51686945278283i | -6,90220898615565-2,85898857240231i | -3,19422013812844-6,75361105297526i | 2,16868697420535-7,1492028474234i | 6,40800224628317-3,84080873740475i | 7,32734597711885+1,45749973492108i | 4,45040824894093+6,00068087498855i | -0,732275976439936+7,43492275951968i | -5,53556966656185+5,01714789619911i | -7,47089717140417-2,06479395381816E-12i
0.0044336 | 227 | 45400 | [10 empty] | 7.5286 | -7.4714 | -5,65744062308769-4,8801418428657i | -1,09628796686489-7,39057315124874i | 3,9972027294306-6,31227289889181i | 7,14972250287384-2,16884460995961i | 6,8304635290547+3,02773624817372i | 3,19445231700662+6,75410195397008i | -1,99272842069408+7,20079525133228i | -6,21227549467499+4,15090977841147i | -7,41525150231296-0,914584040805906i | -5,01751257856881-5,53597203155464i | -0,183358321586386-7,46918995180578i | 4,73983149219671-5,77550138393471i | 7,36144299526954-1,27733153004555i | 6,40846802594581+3,84108791498992i | 2,34365436833037+7,09434302892505i | -2,85919638423854+6,90271068831721i | -6,67367196042053+3,35924416721205i | -7,24753050998714-1,81541188633791i | -4,30211647455253-6,10853604799343i | 0,732329203518472-7,43546318314639i | 5,41116877747126-5,15186095231341i | 7,46244053296626-0,366606194974573i | 5,89008319870821+4,59666604427021i | 1,45760567647852+7,32787858129138i | -3,68265937281881+6,50080293148786i | -7,03469018800966+2,51705239694609i | -6,9707999127711-2,68893424731098i | -3,52201253434073-6,58922199642706i | -3,52201253434073-6,58922199642706i | 6,0011170476087-4,45073173659699i | 7,45119601898805+0,549633238503764i | 5,28310603765807+5,28310603765553i | 0,549633238499942+7,45119601898833i | -4,45073173660024+6,00111704760629i | -7,28990012726369+1,63700181575109i | -6,58922199642515-3,5220125343443i | -2,68893424731434-6,97079991276981i | 2,5170523969427-7,03469018801087i | 6,50080293148986-3,68265937281529i | 7,32787858129205+1,4576056764752i | 4,59666604427288+5,89008319870612i | -0,366606194978614+7,46244053296606i | -5,15186095231081+5,41116877747374i | -7,43546318314605+0,732329203521948i | -6,10853604799116-4,30211647455575i | -1,8154118863413-7,2475305099863i | 3,35924416720902-6,67367196042206i | 6,90271068831754-2,85919638423775i | 7,09434302892544+2,34365436832917i | 3,841087914987+6,40846802594756i | -1,27733153004629+7,36144299526941i | -5,77550138393337+4,73983149219834i | -7,4691899518057-0,183358321589688i | -5,53597203155438-5,0175125785691i | -0,914584040807685-7,41525150231274i | 4,15090977841351-6,21227549467363i | 7,20079525133235-1,99272842069382i | 6,75410195397121+3,19445231700423i | 3,02773624817155+6,83046352905566i | -2,16884460995906+7,14972250287401i | -6,31227289889034+3,99720272943292i | -7,39057315124851-1,0962879668664i | -4,88014184286648-5,65744062308702i | -3,59897872693447E-12-7,47144020990943i | 4,88014184286682-5,65744062308672i | 7,39057315124857-1,09628796686596i | 6,3122728988901+3,9972027294333i | 2,16884460995863+7,14972250287414i | -3,02773624817196+6,83046352905548i | -6,7541019539714+3,19445231700383i | -7,20079525133224-1,99272842069424i | -4,15090977841314-6,21227549467388i | 0,914584040808551-7,41525150231263i | 5,53597203155467-5,01751257856877i | 7,46918995180571-0,183358321589241i | 5,77550138393309+4,73983149219869i | 1,27733153004585+7,36144299526948i | -3,84108791498775+6,40846802594711i | -7,09434302892559+2,34365436832875i | -6,90271068831737-2,85919638423816i | -3,35924416721508-6,67367196041901i | 1,81541188634174-7,24753050998618i | 6,10853604799142-4,30211647455539i | 7,43546318314673+0,732329203514996i | 5,15186095231064+5,4111687774739i | 0,366606194978168+7,46244053296608i | -4,5966660442734+5,89008319870572i | -7,32787858129217+1,45760567647455i | -6,50080293148954-3,68265937281586i | -2,51705239694228-7,03469018801102i | 2,68893424731475-6,97079991276964i | 6,58922199642546-3,52201253434372i | 7,28990012726349+1,63700181575194i | 4,45073173659954+6,00111704760681i | -0,549633238499963+7,45119601898833i | -5,28310603765824+5,28310603765536i | -7,45119601898806+0,549633238503531i | -6,00111704760844-4,45073173659735i | -1,63700181574714-7,28990012726457i | 3,52201253434132-6,58922199642675i | 6,97079991276866-2,6889342473173i | 7,03469018800966+2,51705239694611i | 3,68265937281861+6,50080293148798i | -1,45760567647896+7,3278785812913i | -5,89008319870848+4,59666604426986i | -7,46244053296623-0,366606194975019i | -5,4111687774708-5,15186095231389i | -0,732329203517711-7,43546318314647i | 4,30211647455315-6,10853604799299i | 7,24753050998717-1,81541188633779i | 6,67367196042043+3,35924416721226i | 2,85919638424107+6,90271068831617i | -2,34365436833301+7,09434302892417i | -6,40846802594572+3,84108791499009i | -7,36144299526995-1,27733153004317i | -4,73983149219489-5,77550138393621i | 0,183358321586514-7,46918995180578i | 5,01751257857179-5,53597203155195i | 7,41525150231318-0,914584040804091i | 6,21227549467563+4,15090977841052i | 1,99272842069729+7,20079525133139i | -3,19445231700789+6,75410195396948i | -6,83046352905437+3,02773624817445i | -7,14972250287296-2,16884460996253i | -3,99720272942986-6,31227289889228i | 1,09628796686285-7,39057315124904i | 5,65744062308965-4,88014184286342i | 7,47144020990943+4,46682242347626E-13i
0.0044531 | 228 | 45600 | [10 empty] | 7.5281 | -7.4719 | -5,77589295002568-4,74015284218285i | -1,45770449888368-7,32837539508892i | 3,52225131892301-6,58966873095724i | 6,90317867668067-2,85939023136607i | 7,15020723808663+2,16899165277877i | 4,15119120082089+6,21269667307503i | -0,732378853802777+7,43596729093888i | -5,28346422044365+5,28346422044308i | -7,43596729093888+0,732378853802764i | -6,212696673075-4,15119120082095i | -2,16899165277873-7,15020723808664i | 2,85939023136613-6,90317867668065i | 6,58966873095693-3,52225131892359i | 7,32837539508892+1,45770449888369i | 4,74015284218293+5,7758929500256i | -6,59081266449142E-14+7,471946756864i | -4,74015284218304+5,77589295002552i | -7,32837539508849+1,45770449888586i | -6,58966873095862-3,52225131892042i | -2,85939023136326-6,90317867668184i | 2,16899165278028-7,15020723808618i | 6,21269667307504-4,15119120082089i | 7,43596729093901+0,732378853801469i | 5,28346422044513+5,2834642204416i | 0,732378853799053+7,43596729093925i | -4,1511912008229+6,21269667307369i | -7,15020723808688+2,16899165277795i | -6,90317867668095-2,85939023136541i | -6,90317867668095-2,85939023136541i | 1,45770449888084-7,32837539508948i | 5,7758929500276-4,7401528421805i | 7,471946756864+1,6183747505111E-12i | 5,77589295002554+4,74015284218301i | 1,45770449888495+7,32837539508867i | -3,52225131892114+6,58966873095824i | -6,90317867668211+2,85939023136262i | -7,15020723808594-2,16899165278105i | -4,15119120082021-6,21269667307549i | 0,732378853802063-7,43596729093895i | 5,28346422044217-5,28346422044456i | 7,4359672909386-0,732378853805645i | 6,21269667307324+4,15119120082358i | 2,16899165277718+7,15020723808711i | -2,85939023136616+6,90317867668063i | -6,58966873095664+3,52225131892412i | -7,32837539508929-1,45770449888185i | -4,74015284218562-5,7758929500234i | 2,2151966261636E-12-7,471946756864i | 4,74015284218379-5,7758929500249i | 7,32837539508882-1,45770449888416i | 6,58966873095786+3,52225131892185i | 2,85939023136873+6,90317867667957i | -2,16899165278183+7,15020723808571i | -6,21269667307594+4,15119120081954i | -7,43596729093888-0,732378853802868i | -5,28346422044414-5,28346422044259i | -0,732378853804628-7,4359672909387i | 4,15119120081807-6,21269667307693i | 7,15020723808728-2,16899165277661i | 6,90317867668024+2,8593902313671i | 3,52225131892341+6,58966873095702i | -1,45770449888243+7,32837539508917i | -5,77589295002377+4,74015284218516i | -7,471946756864-3,23674950102219E-12i | -5,77589295002452-4,74015284218425i | -1,45770449888358-7,32837539508894i | 3,52225131892238-6,58966873095757i | 6,90317867667996-2,85939023136779i | 7,15020723808763+2,16899165277549i | 4,15119120081869+6,21269667307651i | -0,732378853803885+7,43596729093877i | -5,28346422044331+5,28346422044342i | -7,43596729093876+0,732378853804034i | -6,21269667307659-4,15119120081856i | -2,16899165277564-7,15020723808758i | 2,85939023136765-6,90317867668001i | 6,5896687309573-3,52225131892288i | 7,32837539508906+1,45770449888301i | 4,74015284218437+5,77589295002442i | 3,3868556098286E-12+7,471946756864i | -4,74015284218505+5,77589295002387i | -7,32837539508914+1,45770449888258i | -6,5896687309571-3,52225131892327i | -2,85939023136724-6,90317867668019i | 2,16899165277606-7,15020723808745i | 6,21269667307684-4,15119120081819i | 7,43596729093871+0,732378853804479i | 5,28346422044299+5,28346422044373i | 0,732378853803017+7,43596729093886i | -4,15119120081941+6,21269667307602i | -7,15020723808566+2,16899165278197i | -6,90317867667979-2,8593902313682i | -3,52225131892235-6,58966873095758i | 1,4577044988836-7,32837539508894i | 5,77589295002507-4,74015284218358i | 7,471946756864-2,36530273497001E-12i | 5,77589295002322+4,74015284218584i | 1,45770449888158+7,32837539508934i | -3,52225131892418+6,58966873095661i | -6,90317867668058+2,8593902313663i | -7,15020723808716-2,16899165277704i | -4,1511912008237-6,21269667307316i | 0,732378853805495-7,43596729093862i | 5,28346422044446-5,28346422044227i | 7,43596729093891-0,732378853802424i | 6,21269667307569+4,15119120081991i | 2,1689916527814+7,15020723808583i | -2,85939023136915+6,9031786766794i | -6,58966873095807+3,52225131892146i | -7,32837539508873-1,4577044988846i | -4,74015284218345-5,77589295002518i | -2,19321185852358E-12-7,471946756864i | 4,74015284218596-5,77589295002312i | 7,32837539508937-1,45770449888141i | 6,58966873095653+3,52225131892433i | 2,85939023136535+6,90317867668097i | -2,16899165277801+7,15020723808686i | -6,21269667307373+4,15119120082285i | -7,43596729093852-0,732378853806512i | -5,28346422044155-5,28346422044518i | -0,732378853801407-7,43596729093902i | 4,15119120082076-6,21269667307512i | 7,15020723808613-2,16899165278042i | 6,90317867668193+2,85939023136303i | 3,52225131892055+6,58966873095854i | -1,4577044988856+7,32837539508854i | -5,77589295002583+4,74015284218266i | -7,471946756864+1,171658983665E-12i
0.0044727 | 229 | 45800 | [10 empty] | 7.5276 | -7.4724 | -5,89085529569612-4,59726859467425i | -1,81564985819967-7,24848054690283i | 3,02813313663123-6,8313588950695i | 6,59008573948166-3,52247421462382i | 7,36240796431554+1,27749896805915i | 5,01817029531376+5,53669771015537i | 0,549705286749609+7,45217275323973i | -4,15145389720068+6,21308982599048i | -7,09527298537913+2,34396158444595i | -7,03561232491779-2,51738234280653i | -3,99772669965027-6,31310033828962i | 0,732425200324116-7,43643785507143i | 5,15253628000875-5,41187809633613i | 7,3915419387987-1,09643167292315i | 6,50165508419935+3,6831421113655i | 2,85957117977919+6,90361552479463i | -1,99298963595353+7,20173916199351i | -6,00190369937995+4,45131515731907i | -7,47016904477816-0,183382356968561i | -5,77625846105557-4,74045280933089i | -1,63721640086412-7,29085571816852i | 3,19487105930961-6,75498731018757i | 6,67454677353298-3,35968451113042i | 7,32883915057329+1,45779674558331i | 4,88078155247603+5,65818222430304i | 0,366654251267395+7,46341874119607i | -4,30268041415451+6,10933678070381i | -7,15065971870278+2,16912891127535i | -7,15065971870278+2,16912891127535i | -3,84159142102248-6,40930807500589i | 0,914703928342982-7,41622352480581i | 5,28379856951276-5,28379856951645i | 7,41622352480519-0,914703928347951i | 6,40930807500846+3,84159142101818i | 2,68928672417743+6,97171367466939i | -2,16912891127056+7,15065971870424i | -6,10933678070093+4,3026804141586i | -7,46341874119631-0,366654251262396i | -5,6581822243063-4,88078155247224i | -1,45779674558822-7,32883915057231i | 3,35968451112595-6,67454677353523i | 6,75498731018543-3,19487105931413i | 7,2908557181696+1,63721640085935i | 4,74045280933485+5,77625846105232i | 0,183382356973672+7,47016904477803i | -4,4513151573211+6,00190369937844i | -7,2017391619926+1,99298963595681i | -6,90361552479309-2,8595711797829i | -3,68314211136209-6,50165508420128i | 1,0964316729265-7,39154193879821i | 5,41187809633831-5,15253628000645i | 7,43643785507171-0,732425200321172i | 6,3131003382879+3,99772669965299i | 2,5173823428037+7,0356123249188i | -2,34396158444901+7,09527298537812i | -6,21308982599215+4,15145389719818i | -7,45217275323949-0,549705286752877i | -5,53669771015332-5,01817029531603i | -1,2774989680559-7,36240796431611i | 3,52247421462589-6,59008573948054i | 6,83135889507054-3,02813313662886i | 7,24848054690225+1,81564985820198i | 4,59726859467212+5,89085529569778i | -2,42771736748401E-12+7,47241959785511i | -4,59726859467595+5,8908552956948i | -7,24848054690343+1,81564985819728i | -6,83135889506858-3,0281331366333i | -3,52247421462161-6,59008573948284i | 1,27749896806068-7,36240796431528i | 5,53669771015658-5,01817029531243i | 7,45217275323985-0,549705286748034i | 6,21308982598945+4,15145389720222i | 2,3439615844444+7,09527298537963i | -2,51738234280826+7,03561232491716i | -6,3131003382905+3,99772669964888i | -7,43643785507124-0,732425200326004i | -5,41187809633496-5,15253628000997i | -1,0964316729217-7,39154193879892i | 3,68314211136631-6,50165508419888i | 6,90361552479495-2,85957117977842i | 7,20173916199323+1,99298963595453i | 4,4513151573172+6,00190369938133i | -0,183382356971095+7,4701690447781i | -4,74045280933269+5,77625846105409i | -7,29085571816908+1,63721640086166i | -6,75498731018653-3,1948710593118i | -3,35968451112806-6,67454677353416i | 1,4577967455857-7,32883915057282i | 5,65818222430476-4,88078155247403i | 7,46341874119619-0,36665425126497i | 6,10933678070253+4,30268041415632i | 2,16912891127303+7,15065971870349i | -2,68928672417483+6,9717136746704i | -6,40930807500692+3,84159142102076i | -7,41622352480548-0,914703928345605i | -5,28379856951459-5,28379856951462i | -0,914703928345538-7,41622352480549i | 3,84159142102008-6,40930807500733i | 6,97171367467042-2,68928672417477i | 7,15065971870347+2,16912891127309i | 4,30268041415662+6,10933678070232i | -0,366654251264608+7,4634187411962i | -4,88078155247376+5,658182224305i | -7,32883915057283+1,45779674558564i | -6,67454677353414-3,35968451112812i | -3,19487105931212-6,75498731018638i | 1,6372164008613-7,29085571816916i | 5,77625846105413-4,74045280933264i | 7,4701690447781-0,183382356971033i | 6,00190369938155+4,45131515731691i | 1,99298963595488+7,20173916199313i | -2,85957117977848+6,90361552479493i | -6,50165508419891+3,68314211136626i | -7,39154193879897-1,09643167292134i | -5,15253628001024-5,41187809633471i | -0,732425200326364-7,43643785507121i | 3,99772669964894-6,31310033829047i | 7,03561232491719-2,5173823428082i | 7,09527298537975+2,34396158444405i | 4,15145389720252+6,21308982598925i | -0,549705286748096+7,45217275323984i | -5,01817029531247+5,53669771015653i | -7,36240796431522+1,27749896806104i | -6,590085739483-3,52247421462129i | -3,02813313663325-6,8313588950686i | 1,81564985819734-7,24848054690341i | 5,89085529569457-4,59726859467623i | 7,47241959785511-2,79020705291459E-12i
0.0044922 | 230 | 46000 | [10 empty] | 7.5271 | -7.4729 | -6,00225841070846-4,45157822916784i | -2,169257106365-7,15108232128581i | 2,51753111960753-7,03602812822186i | 6,21345701837688-4,15169924730882i | 7,46385982777521+0,366675920459469i | 5,77659983679326+4,74073296916011i | 1,81575716274875+7,24890893067696i | -2,85974017987326+6,90402352711373i | -6,40968686385329+3,84181845831736i | -7,4368773470854-0,732468486509533i | -5,53702492790014-5,01846686819133i | -1,45788290108591-7,32927228352466i | 3,19505987556199-6,75538652860777i | 6,59047521225242-3,52268239215629i | 7,39197877747293+1,09649647181891i | 5,28411084097063+5,28411084097014i | 1,09649647181884+7,39197877747294i | -3,52268239215569+6,59047521225273i | -6,7553865286078+3,19505987556193i | -7,32927228352436-1,45788290108743i | -5,01846686818903-5,53702492790221i | -0,732468486505715-7,43687734708577i | 3,84181845831555-6,40968686385438i | 6,90402352711317-2,85974017987462i | 7,24890893067692+1,81575716274886i | 4,74073296915953+5,77659983679374i | 0,366675920457096+7,46385982777533i | -4,15169924731194+6,21345701837479i | -4,15169924731194+6,21345701837479i | -7,15108232128623-2,16925710636362i | -4,45157822916807-6,00225841070829i | 8,0928802864656E-13-7,47286121638302i | 4,45157822916954-6,0022584107072i | 7,1510823212867-2,16925710636207i | 7,03602812822287+2,51753111960472i | 4,1516992473106+6,21345701837569i | -0,366675920458713+7,46385982777525i | -4,74073296916077+5,77659983679271i | -7,24890893067732+1,81575716274729i | -6,90402352711255-2,85974017987611i | -3,84181845832055-6,40968686385139i | 0,732468486507432-7,43687734708561i | 5,01846686819023-5,53702492790112i | 7,32927228352469-1,45788290108574i | 6,7553865286071+3,19505987556339i | 3,52268239215436+6,59047521225345i | -1,09649647181551+7,39197877747343i | -5,28411084096854+5,28411084097223i | -7,39197877747273+1,09649647182025i | -6,59047521225231-3,5226823921565i | -3,19505987556101-6,75538652860823i | 1,45788290108812-7,32927228352422i | 5,53702492790275-5,01846686818843i | 7,43687734708511-0,732468486512413i | 6,40968686385396+3,84181845831625i | 2,85974017987368+6,90402352711356i | -1,81575716274945+7,24890893067678i | -5,77659983679426+4,7407329691589i | -7,46385982777537+0,366675920456288i | -6,21345701837847-4,15169924730644i | -2,51753111960943-7,03602812822118i | 2,1692571063646-7,15108232128593i | 6,00225841070864-4,45157822916759i | 7,47286121638302+1,61857605729312E-12i | 6,00225841070671+4,45157822917019i | 2,16925710636841+7,15108232128478i | -2,51753111960568+7,03602812822252i | -6,21345701837626+4,15169924730975i | -7,46385982777521-0,36667592045952i | -5,7765998367922-4,7407329691614i | -1,81575716274631-7,24890893067757i | 2,85974017987705-6,90402352711216i | 6,40968686385192-3,84181845831966i | 7,43687734708555+0,732468486508026i | 5,53702492790058+5,01846686819083i | 1,45788290108494+7,32927228352485i | -3,19505987556432+6,75538652860667i | -6,59047521225383+3,52268239215364i | -7,39197877747332-1,09649647181631i | -5,28411084097166-5,28411084096911i | -1,09649647181945-7,39197877747285i | 3,52268239215722-6,59047521225193i | 6,75538652860858-3,19505987556028i | 7,32927228352407+1,45788290108892i | 5,0184668681935+5,53702492789816i | 0,732468486511608+7,4368773470852i | -3,84181845831694+6,40968686385354i | -6,90402352711387+2,85974017987293i | -7,24890893067658-1,81575716275023i | -4,74073296915827-5,77659983679476i | -0,366675920455479-7,46385982777542i | 4,15169924730746-6,21345701837778i | 7,03602812822145-2,51753111960867i | 7,15108232128582+2,16925710636497i | 4,45157822916659+6,00225841070938i | -2,42786408593968E-12+7,47286121638302i | -4,45157822916504+6,00225841071053i | -7,15108232128501+2,16925710636764i | -7,03602812822239-2,51753111960604i | -4,15169924730908-6,21345701837671i | 0,366675920460329-7,46385982777518i | 4,74073296916235-5,77659983679142i | 7,24890893067776-1,81575716274552i | 6,90402352711494+2,85974017987035i | 3,84181845831898+6,40968686385234i | -0,732468486508832+7,43687734708547i | -5,01846686819174+5,53702492789975i | -7,32927228352502+1,45788290108415i | -6,75538652860651-3,19505987556467i | -3,5226823921593-6,5904752122508i | 1,09649647181669-7,39197877747326i | 5,28411084096999-5,28411084097078i | 7,39197877747297-1,09649647181865i | 6,59047521225174+3,52268239215755i | 3,19505987555954+6,75538652860893i | -1,45788290108971+7,32927228352391i | -5,53702492789899+5,01846686819258i | -7,43687734708527+0,732468486510803i | -6,40968686385291-3,84181845831801i | -2,85974017987218-6,90402352711418i | 1,81575716275102-7,24890893067639i | 5,7765998367907-4,74073296916322i | 7,46385982777508-0,366675920462308i | 6,21345701837733+4,15169924730813i | 2,51753111960791+7,03602812822172i | -2,16925710636574+7,15108232128558i | -6,00225841070986+4,45157822916594i | -7,47286121638302-3,23715211458623E-12i
0.0045117 | 231 | 46200 | [10 empty] | 7.5267 | -7.4733 | -6,11003518966763-4,30317228924557i | -2,51767012566441-7,03641662412372i | 1,99321747113068-7,2025624525364i | 5,77691879307406-4,74099472981518i | 7,45302467292377-0,549768128120634i | 6,41004077617912+3,84203058520213i | 3,0284793076489+6,83213984437161i | -1,45796339842406+7,32967697096969i | -5,41249677301311+5,15312530917213i | -7,39238692727143+1,09655701512237i | -6,67530979634149-3,3600685845344i | -3,52287689787063-6,59083910684801i | 0,914808495738888-7,41707133483504i | 5,01874396398683-5,53733065599784i | 7,29168919636457-1,63740356464983i | 6,9044047343515+2,85989808108127i | 3,99818371295072+6,31382204115726i | -0,366696166553848+7,46427194650238i | -4,59779414658376+5,89152872822902i | -7,15147716993051+2,16937688239513i | -7,09608410489031-2,34422954213763i | -4,45182402407615-6,00258982678028i | -0,183403320931606-7,47102302176743i | 4,15192848433178-6,2138000958272i | 6,97251066909239-2,68959415884637i | 7,24930918084191+1,81585742019267i | 4,88133951510087+5,65882905804925i | 0,732508929922662+7,43728797596888i | 0,732508929922662+7,43728797596888i | -6,75575952881932+3,19523629152442i | -7,36324962224169-1,27764500956459i | -5,28440260436105-5,28440260435651i | -1,27764500956358-7,36324962224187i | 3,19523629152534-6,75575952881888i | 6,50239834232252-3,68356316189489i | 7,43728797596878+0,732508929923679i | 5,65882905804858+4,88133951510164i | 1,8158574201991+7,24930918084031i | -2,68959415884733+6,97251066909202i | -6,21380009582765+4,15192848433111i | -7,4710230217676-0,183403320924983i | -6,00258982677974-4,45182402407688i | -2,34422954213676-7,0960841048906i | 2,16937688239601-7,15147716993024i | 5,89152872822959-4,59779414658303i | 7,46427194650242-0,366696166552933i | 6,31382204115927+3,99818371294755i | 2,85989808108268+6,90440473435091i | -1,63740356465166+7,29168919636416i | -5,53733065600059+5,0187439639838i | -7,41707133483488+0,914808495740196i | -6,59083910684763-3,52287689787135i | -3,36006858453097-6,67530979634322i | 1,09655701512123-7,39238692727161i | 5,15312530917291-5,41249677301237i | 7,32967697097048-1,45796339842009i | 6,83213984437216+3,02847930764765i | 3,84203058520144+6,41004077617954i | -0,549768128124433+7,45302467292348i | -4,74099472981427+5,77691879307482i | -7,20256245253667+1,99321747112969i | -7,03641662412262-2,51767012566748i | -4,30317228924691-6,11003518966668i | 8,0933595468601E-13-7,47327383212389i | 4,30317228924823-6,11003518966576i | 7,03641662412331-2,51767012566556i | 7,20256245253613+1,99321747113167i | 4,7409947298127+5,77691879307611i | 0,549768128122819+7,4530246729236i | -3,84203058520283+6,4100407761787i | -6,83213984437282+3,02847930764618i | -7,32967697097009-1,45796339842209i | -5,15312530917143-5,41249677301378i | -1,0965570151192-7,39238692727191i | 3,36006858453242-6,67530979634249i | 6,59083910684839-3,52287689786992i | 7,41707133483468+0,914808495741803i | 5,53733065599922+5,01874396398531i | 1,63740356464966+7,29168919636461i | -2,85989808108417+6,9044047343503i | -6,31382204115605+3,99818371295264i | -7,46427194650235-0,36669616655455i | -5,89152872822859-4,59779414658431i | -2,16937688239426-7,15147716993077i | 2,3442295421385-7,09608410489002i | 6,00258982678083-4,45182402407541i | 7,47102302176745-0,183403320930797i | 6,21380009582675+4,15192848433245i | 2,68959415884581+6,9725106690926i | -1,81585742019367+7,24930918084167i | -5,6588290580495+4,88133951510058i | -7,43728797596896+0,732508929921856i | -6,50239834232518-3,68356316189019i | -3,19523629152388-6,75575952881957i | 1,2776450095656-7,36324962224152i | 5,28440260435679-5,28440260436077i | 7,363249622242-1,27764500956278i | 6,75575952881835+3,19523629152646i | 3,68356316189436+6,50239834232281i | -0,732508929924695+7,43728797596868i | -4,8813395151021+5,65882905804819i | -7,2493091808405+1,81585742019831i | -6,97251066909157-2,68959415884848i | -4,15192848433044-6,2138000958281i | 0,183403320926005-7,47102302176757i | 4,45182402407736-6,00258982677938i | 7,09608410489091-2,34422954213579i | 7,15147716993204+2,16937688239008i | 4,5977941465824+5,89152872823008i | 0,366696166551701+7,46427194650248i | -3,99818371294823+6,31382204115884i | -6,90440473435139+2,85989808108154i | -7,29168919636407-1,63740356465203i | -5,01874396398886-5,537330655996i | -0,91480849573897-7,41707133483503i | 3,52287689787206-6,59083910684725i | 6,67530979634034-3,3600685845367i | 7,39238692727155+1,09655701512161i | 5,41249677301182+5,15312530917349i | 1,45796339842638+7,32967697096924i | -3,02847930764839+6,83213984437183i | -6,41004077618017+3,84203058520038i | -7,45302467292399-0,549768128117614i | -5,7769187930743-4,7409947298149i | -1,99321747112933-7,20256245253677i | 2,51767012566104-7,03641662412493i | 6,1100351896674-4,3031722892459i | 7,47327383212389+1,61867190937202E-12i
0.0045312 | 232 | 46400 | [10 empty] | 7.5263 | -7.4737 | -6,21412071158894-4,1521427129356i | -2,8600456443098-6,90476098349882i | 1,45803862550525-7,33005516304739i | 5,28467526565176-5,28467526565176i | 7,3300551630474-1,45803862550523i | 6,9047609834988+2,86004564430982i | 4,1521427129356+6,21412071158895i | -8,10295779413327E-19+7,47365943342236i | -4,15214271293564+6,21412071158892i | -6,90476098349882+2,86004564430978i | -7,33005516304739-1,45803862550525i | -5,28467526565172-5,2846752656518i | -1,4580386255052-7,3300551630474i | 2,86004564430982-6,9047609834988i | 6,21412071158895-4,1521427129356i | 7,47365943342236+1,62059155882666E-18i | 6,21412071158895+4,1521427129356i | 2,86004564430973+6,90476098349885i | -1,45803862550895+7,33005516304666i | -5,2846752656518+5,28467526565172i | -7,33005516304668+1,45803862550885i | -6,9047609834988-2,86004564430982i | -4,1521427129325-6,21412071159102i | 1,06209519286602E-13-7,47365943342236i | 4,15214271293868-6,21412071158689i | 6,90476098349885-2,86004564430973i | 7,33005516304663+1,45803862550906i | 5,28467526565172+5,2846752656518i | 5,28467526565172+5,2846752656518i | -2,86004564430982+6,9047609834988i | -6,21412071158695+4,1521427129386i | -7,47365943342236-3,24118311765332E-18i | -6,21412071159096-4,15214271293259i | -2,86004564430982-6,9047609834988i | 1,45803862550895-7,33005516304666i | 5,28467526565187-5,28467526565164i | 7,33005516304668-1,45803862550885i | 6,90476098349876+2,86004564430992i | 4,1521427129325+6,21412071159102i | -1,06211139878161E-13+7,47365943342236i | -4,15214271293886+6,21412071158677i | -6,90476098349885+2,86004564430973i | -7,33005516304813-1,45803862550156i | -5,28467526565172-5,2846752656518i | -1,45803862550895-7,33005516304666i | 2,86004564431002-6,90476098349873i | 6,21412071158683-4,15214271293877i | 7,47365943342236+2,12419038573205E-13i | 6,21412071158683+4,15214271293877i | 2,86004564430963+6,90476098349888i | -1,45803862550187+7,33005516304806i | -5,28467526565187+5,28467526565164i | -7,33005516304672+1,45803862550864i | -6,90476098349876-2,86004564430992i | -4,15214271293851-6,21412071158701i | 1,0621276046972E-13-7,47365943342236i | 4,15214271293868-6,21412071158689i | 6,90476098349885-2,86004564430973i | 7,33005516304668+1,45803862550885i | 5,28467526565172+5,2846752656518i | 1,45803862550166+7,33005516304811i | -2,86004564430982+6,9047609834988i | -6,21412071158695+4,1521427129386i | -7,47365943342236-6,48236623530664E-18i | -6,21412071158671-4,15214271293895i | -2,86004564430982-6,9047609834988i | 1,45803862550916-7,33005516304661i | 5,28467526565172-5,2846752656518i | 7,33005516304817-1,45803862550135i | 6,90476098349885+2,86004564430973i | 4,15214271293868+6,21412071158689i | -3,18628557859806E-13+7,47365943342236i | -4,1521427129325+6,21412071159102i | -6,90476098349893+2,86004564430953i | -7,33005516304813-1,45803862550156i | -5,28467526565157-5,28467526565195i | -1,45803862550895-7,33005516304666i | 2,86004564431002-6,90476098349873i | 6,21412071158707-4,15214271293842i | 7,47365943342236+2,12422279756322E-13i | 6,21412071158683+4,15214271293877i | 2,86004564430963+6,90476098349888i | -1,45803862550187+7,33005516304806i | -5,28467526565187+5,28467526565164i | -7,33005516304672+1,45803862550864i | -6,90476098349876-2,86004564430992i | -4,1521427129325-6,21412071159102i | 1,06216001652837E-13-7,47365943342236i | 4,15214271293268-6,2141207115909i | 6,90476098349885-2,86004564430973i | 7,33005516304809+1,45803862550176i | 5,28467526565142+5,2846752656521i | 1,45803862550166+7,33005516304811i | -2,86004564430982+6,9047609834988i | -6,21412071158695+4,1521427129386i | -7,47365943342236-4,24838077146409E-13i | -6,21412071158695-4,1521427129386i | -2,86004564430982-6,9047609834988i | 1,45803862550166-7,33005516304811i | 5,28467526565202-5,28467526565149i | 7,33005516304676-1,45803862550843i | 6,90476098349885+2,86004564430973i | 4,15214271293233+6,21412071159113i | -3,18631799042924E-13+7,47365943342236i | -4,15214271293285+6,21412071159078i | -6,90476098349876+2,86004564430992i | -7,33005516304663-1,45803862550906i | -5,28467526565157-5,28467526565195i | -1,45803862550104-7,33005516304823i | 2,86004564430963-6,90476098349888i | 6,21412071159107-4,15214271293241i | 7,47365943342236+2,1242552093944E-13i | 6,21412071159084+4,15214271293277i | 2,86004564430923+6,90476098349905i | -1,45803862550145+7,33005516304814i | -5,28467526565187+5,28467526565164i | -7,33005516304672+1,45803862550864i | -6,9047609834986-2,86004564431032i | -4,1521427129325-6,21412071159102i | 1,06219242835955E-13-7,47365943342236i | 4,15214271293268-6,2141207115909i | 6,90476098349901-2,86004564430933i | 7,33005516304668+1,45803862550885i | 5,28467526565172+5,2846752656518i | 1,45803862550124+7,33005516304819i | -2,86004564431022+6,90476098349864i | -6,21412071158718+4,15214271293824i | -7,47365943342236-1,29647324706133E-17i
0.0045508 | 233 | 46600 | [10 empty] | 7.526 | -7.474 | -6,3144522789982-3,99858280666215i | -3,19555523602477-6,75643388030952i | 0,914899810782022-7,41781169764445i | 4,74146796999575-5,77749543790249i | 7,09679242715453-2,34446354020741i | 7,25003279784154+1,81603867681878i | 5,15363968771296+5,41303704169015i | 1,45810893051194+7,33040861018273i | -2,68986263078266+6,97320665640985i | -6,00318899780871+4,45226839959904i | -7,45376862455051+0,549823005290037i | -6,59149699618698-3,52322854704853i | -3,68393085057227-6,50304740361637i | 0,366732769708103-7,46501702081796i | 4,30360182653596-6,11064508575945i | 6,90509392342034-2,86018355254051i | 7,3639846126352+1,27777254249407i | 5,53788338543708+5,01924492874971i | 1,99341643161454+7,20328140333619i | -2,1695934268898+7,15219102146163i | -5,65939391530839+4,88182676432194i | -7,3931248261138+1,09666647207777i | -6,8328218200479-3,028781606679i | -4,15234292465444-6,21442034960237i | -0,18342162802096-7,47176876996698i | 3,84241409190592-6,4106806184525i | 6,67597611743975-3,36040398238869i | 7,43803035677819+0,732582048050503i | 7,43803035677819+0,732582048050503i | 2,51792143635493+7,03711899045512i | -1,63756700823024+7,29241704368556i | -5,28493008683799+5,28493008683316i | -7,29241704368543+1,63756700823082i | -7,03711899045532-2,51792143635437i | -4,59825309265639-5,89211681328159i | -0,732582048051308-7,43803035677811i | 3,36040398238798-6,67597611744011i | 6,41068061845602-3,84241409190005i | 7,47176876996699+0,183421628020364i | 6,2144203496027+4,15234292465393i | 3,02878160667275+6,83282182005067i | -1,09666647207707+7,39312482611391i | -4,88182676432141+5,65939391530886i | -7,15219102146358+2,16959342688336i | -7,20328140333639-1,99341643161376i | -5,01924492875031-5,53788338543654i | -1,2777725424978-7,36398461263455i | 2,86018355254202-6,90509392341971i | 6,11064508575868-4,30360182653706i | 7,46501702081779-0,366732769711776i | 6,50304740361551+3,68393085057379i | 3,52322854704897+6,59149699618675i | -0,549823005286528+7,45376862455077i | -4,45226839960023+6,00318899780783i | -6,97320665640956+2,68986263078341i | -7,33040861018346-1,45810893050823i | -5,41303704168906-5,1536396877141i | -1,8160386768194-7,25003279784138i | 2,34446354020395-7,09679242715567i | 5,7774954379036-4,7414679699944i | 7,41781169764438-0,914899810782538i | 6,75643388031071+3,19555523602226i | 3,99858280666074+6,31445227899909i | 8,09403776233916E-13+7,47401980499649i | -3,99858280665937+6,31445227899996i | -6,7564338803102+3,19555523602335i | -7,41781169764453-0,91489981078135i | -5,77749543790435-4,74146796999348i | -2,34446354020508-7,0967924271553i | 1,81603867681825-7,25003279784167i | 5,41303704168824-5,15363968771496i | 7,33040861018315-1,45810893050981i | 6,97320665641015+2,6898626307819i | 4,45226839960153+6,00318899780686i | 0,549823005287719+7,45376862455068i | -3,52322854704791+6,59149699618731i | -6,50304740361492+3,68393085057483i | -7,46501702081784-0,366732769710583i | -6,11064508575937-4,30360182653608i | -2,86018355254312-6,90509392341925i | 1,27777254249621-7,36398461263483i | 5,01924492874911-5,53788338543762i | 7,20328140333597-1,99341643161533i | 7,15219102146183+2,16959342688913i | 4,88182676432247+5,65939391530794i | 1,09666647207846+7,3931248261137i | -3,02878160667846+6,83282182004814i | -6,21442034960203+4,15234292465493i | -7,47176876996696+0,183421628021557i | -6,41068061845292-3,84241409190522i | -3,36040398238942-6,67597611743939i | 0,732582048049698-7,43803035677827i | 4,59825309266115-5,89211681327788i | 7,03711899045484-2,5179214363557i | 7,29241704368573+1,63756700822944i | 5,28493008683358+5,28493008683757i | 1,6375670082314+7,2924170436853i | -2,51792143635381+7,03711899045552i | -5,89211681328136+4,5982530926567i | -7,43803035677807+0,732582048051691i | -6,67597611744029-3,36040398238763i | -3,84241409190038-6,41068061845582i | 0,183421628019979-7,47176876996701i | 4,15234292465362-6,21442034960291i | 6,83282182005026-3,02878160667369i | 7,39312482611406+1,09666647207606i | 5,65939391530952+4,88182676432063i | 2,16959342688413+7,15219102146335i | -1,99341643161298+7,20328140333661i | -5,53788338543599+5,01924492875091i | -7,36398461263572+1,27777254249107i | -6,90509392342002-2,86018355254127i | -4,30360182653771-6,11064508575821i | -0,366732769704946-7,46501702081812i | 3,68393085057309-6,5030474036159i | 6,59149699618637-3,52322854704968i | 7,45376862455027+0,549823005293348i | 6,00318899780806+4,45226839959992i | 2,68986263078377+6,97320665640943i | -1,45810893051535+7,33040861018205i | -5,15363968771382+5,41303704168932i | -7,25003279784129+1,81603867681978i | -7,09679242715366-2,34446354021004i | -4,7414679699947-5,77749543790335i | -0,914899810782919-7,41781169764434i | 3,19555523602806-6,75643388030797i | 6,31445227899866-3,99858280666142i | 7,47401980499649-1,61880755246783E-12i
0.0045703 | 234 | 46800 | [10 empty] | 7.5256 | -7.4744 | -6,41096945569368-3,84258721428216i | -3,52338728832223-6,59179398022203i | 0,366749293083557-7,46535336184595i | 4,15253001107186-6,21470034421206i | 6,7567382956792-3,19569921377218i | 7,4383654819049+0,73261505499663i | 6,00345947525751+4,45246899934664i | 2,86031241990599+6,90540503676168i | -1,09671588307198+7,39345792799416i | -4,74168159981172+5,77775574658612i | -7,03743605226856+2,51803488288638i | -7,33073888634436-1,45817462652478i | -5,53813289824959-5,01947107398056i | -2,16969117928085-7,15251326791869i | 1,81612049958127-7,25035945262045i | 5,28516820267847-5,28516820267798i | 7,25035945262046-1,81612049958123i | 7,15251326791846+2,1696911792816i | 5,01947107398061+5,53813289824955i | 1,4581746265262+7,33073888634407i | -2,51803488288432+7,0374360522693i | -5,77775574658854+4,74168159980878i | -7,39345792799447+1,09671588306984i | -6,90540503676112-2,86031241990735i | -4,45246899934656-6,00345947525756i | -0,732615054997436-7,43836548190482i | 3,19569921377017-6,75673829568015i | 6,21470034421003-4,1525300110749i | 6,21470034421003-4,1525300110749i | 6,59179398022132+3,52338728832354i | 3,8425872142817+6,41096945569395i | 8,09443485914598E-13+7,47435655165058i | -3,8425872142805+6,41096945569467i | -6,59179398022066+3,52338728832478i | -7,4653533618458-0,366749293086674i | -6,21470034421081-4,15253001107373i | -3,19569921377144-6,75673829567955i | 0,732615054995825-7,43836548190498i | 4,45246899934543-6,0034594752584i | 6,90540503676058-2,86031241990865i | 7,39345792799359+1,09671588307581i | 5,77775574658471+4,74168159981344i | 2,51803488288565+7,03743605226883i | -1,45817462652493+7,33073888634433i | -5,01947107397964+5,53813289825042i | -7,15251326791805+2,16969117928295i | -7,25035945262137-1,8161204995776i | -5,28516820267638-5,28516820268007i | -1,81612049957995-7,25035945262078i | 2,16969117928103-7,15251326791863i | 5,53813289824907-5,01947107398113i | 7,3307388863439-1,4581746265271i | 7,03743605226951+2,51803488288375i | 4,74168159980924+5,77775574658816i | 1,09671588307043+7,39345792799439i | -2,8603124199066+6,90540503676142i | -6,00345947525721+4,45246899934704i | -7,43836548190476+0,73261505499803i | -6,75673829568049-3,19569921376944i | -4,15253001106939-6,21470034421371i | -0,366749293081461-7,46535336184606i | 3,52338728832302-6,59179398022161i | 6,41096945569353-3,8425872142824i | 7,47435655165058-1,6188869718292E-12i | 6,41096945569497+3,84258721427999i | 3,52338728831875+6,59179398022389i | -0,366749293085865+7,46535336184584i | -4,15253001107306+6,21470034421126i | -6,75673829567929+3,19569921377198i | -7,43836548190504-0,732615054995231i | -6,00345947525889-4,45246899934478i | -2,8603124199092-6,90540503676035i | 1,09671588307521-7,39345792799368i | 4,74168159981298-5,77775574658509i | 7,03743605226856-2,51803488288641i | 7,33073888634453+1,45817462652392i | 5,53813289825097+5,01947107397904i | 2,16969117928372+7,15251326791782i | -1,81612049958423+7,2503594526197i | -5,2851682026795+5,28516820267695i | -7,25035945262068+1,81612049958032i | -7,15251326791886-2,16969117928026i | -5,01947107398173-5,53813289824853i | -1,45817462652748-7,33073888634382i | 2,5180348828902-7,0374360522672i | 5,77775574658765-4,74168159980987i | 7,39345792799427-1,09671588307123i | 6,90540503676157+2,86031241990624i | 4,45246899934769+6,00345947525673i | 0,732615054998413+7,43836548190472i | -3,1956992137691+6,75673829568066i | -6,2147003442135+4,15253001106971i | -7,46535336184604+0,366749293081845i | -6,59179398022199-3,5233872883223i | -3,84258721428309-6,41096945569311i | -2,42833045774379E-12-7,47435655165058i | 3,84258721428549-6,41096945569168i | 6,5917939802233-3,52338728831984i | 7,46535336184586+0,366749293085481i | 6,21470034421148+4,15253001107274i | 3,19569921377271+6,75673829567895i | -0,732615054994425+7,43836548190512i | -4,45246899934413+6,00345947525936i | -6,9054050367628+2,86031241990327i | -7,39345792799386-1,09671588307399i | -5,77775574658533-4,74168159981268i | -2,51803488288677-7,03743605226843i | 1,45817462652355-7,33073888634461i | 5,01947107397845-5,53813289825151i | 7,1525132679198-2,16969117927718i | 7,25035945261991+1,81612049958345i | 5,28516820267753+5,28516820267893i | 1,81612049958152+7,25035945262038i | -2,16969117927989+7,15251326791898i | -5,53813289824828+5,01947107398201i | -7,33073888634366+1,45817462652827i | -7,03743605226747-2,51803488288943i | -4,74168159981049-5,77775574658713i | -1,09671588307203-7,39345792799415i | 2,8603124199051-6,90540503676204i | 6,00345947525649-4,452468999348i | 7,43836548190465-0,732615054999219i | 6,75673829567774+3,19569921377528i | 4,15253001107038+6,21470034421305i | 0,366749293082653+7,465353361846i | -3,52338728832159+6,59179398022237i | -6,4109694556927+3,84258721428379i | -7,47435655165058+3,23777394365838E-12i
0.0045898 | 235 | 47000 | [10 empty] | 7.5253 | -7.4747 | -6,50361410314682-3,68425188189106i | -3,84274893403578-6,41123926880247i | -0,18343761205598-7,47241988744953i | 3,52353557417588-6,59207140354116i | 6,31500254365393-3,99893125791283i | 7,46566754992813-0,366764728154374i | 6,67655788661581+3,36069682038357i | 4,15270477512917+6,21496189710664i | 0,549870918893975+7,45441817343397i | -3,19583370849189+6,75702266087179i | -6,11117758990495+4,30397685826858i | -7,4386785341708+0,732645887953086i | -6,83341725733854-3,02904554587347i | -4,45265638668469-6,00371213783473i | -0,914979538525322-7,41845811310868i | 2,86043279948214-6,9056956587671i | 5,89263027406548-4,5986538013896i | 7,39376909027353-1,09676203963474i | 6,97381432735089+2,69009703533227i | 4,74188115899747+5,77799891016023i | 1,27788389230352+7,36462633740906i | -2,51814085731625+7,03773223095214i | -5,65988709576383+4,88225218470678i | -7,33104740902006+1,45823599549874i | -7,09741086781523-2,34466784540715i | -5,01968232425912-5,53836597701783i | -1,63770971185714-7,29305253179743i | 2,16978249326054-7,15281428976092i | 2,16978249326054-7,15281428976092i | 7,25066459243445-1,81619693312301i | 7,20390912383936+1,9935901452736i | 5,28539063512949+5,28539063513318i | 1,99359014526857+7,20390912384075i | -1,81619693312828+7,25066459243313i | -5,15408879488128+5,41350875369638i | -7,15281428976244+2,16978249325555i | -7,29305253179628-1,63770971186223i | -5,53836597701432-5,01968232426298i | -2,34466784540199-7,09741086781694i | 1,45823599550386-7,33104740901905i | 4,88225218471073-5,65988709576042i | 7,0377322309539-2,51814085731134i | 7,36462633740815+1,27788389230877i | 5,77799891015685+4,74188115900159i | 2,6900970353272+6,97381432735284i | -1,09676203963989+7,39376909027277i | -4,5986538013866+5,89263027406782i | -6,90569565876572+2,86043279948547i | -7,41845811310915-0,91497953852154i | -6,00371213783649-4,45265638668232i | -3,02904554587666-6,83341725733712i | 0,732645887950035-7,4386785341711i | 4,30397685826625-6,11117758990659i | 6,75702266087046-3,19583370849472i | 7,45441817343419+0,549870918891023i | 6,2149618971082+4,15270477512684i | 3,36069682038631+6,67655788661443i | -0,366764728151471+7,46566754992827i | -3,99893125791017+6,31500254365562i | -6,5920714035401+3,52353557417786i | -7,47241988744958-0,183437612053897i | -6,41123926880368-3,84274893403377i | -3,68425188189301-6,50361410314571i | -2,00355003723456E-12-7,47467111864248i | 3,68425188188916-6,50361410314789i | 6,4112392688014-3,84274893403758i | 7,47241988744947-0,183437612058328i | 6,59207140354219+3,52353557417395i | 3,99893125791392+6,31500254365325i | 0,366764728155897+7,46566754992806i | -3,36069682038235+6,67655788661642i | -6,21496189710574+4,15270477513053i | -7,45441817343387+0,549870918895443i | -6,75702266087236-3,19583370849071i | -4,30397685826988-6,11117758990404i | -0,732645887954446-7,43867853417067i | 3,02904554587261-6,83341725733892i | 6,00371213783385-4,45265638668588i | 7,4184581131086-0,914979538525942i | 6,90569565876742+2,86043279948137i | 4,59865380139009+5,89263027406509i | 1,09676203963672+7,39376909027324i | -2,6900970353302+6,97381432735169i | -5,7779989101589+4,7418811589991i | -7,36462633740867+1,27788389230581i | -7,03773223095289-2,51814085731417i | -4,88225218470829-5,65988709576252i | -1,45823599550092-7,33104740901963i | 2,34466784540464-7,09741086781606i | 5,53836597701648-5,0196823242606i | 7,29305253179694-1,6377097118593i | 7,15281428976163+2,16978249325822i | 5,15408879487879+5,41350875369874i | 1,81619693312517+7,25066459243391i | -1,99359014527126+7,20390912384001i | -5,28539063513191+5,28539063513075i | -7,20390912384022+1,9935901452705i | -7,25066459243372-1,81619693312593i | -5,41350875369819-5,15408879487937i | -2,16978249325747-7,15281428976186i | 1,63770971186007-7,29305253179677i | 5,01968232426118-5,53836597701595i | 7,09741086781631-2,34466784540389i | 7,33104740901948+1,4582359955017i | 5,659887095762+4,88225218470889i | 2,51814085731302+7,0377322309533i | -1,27788389230659+7,36462633740853i | -4,74188115899971+5,7779989101584i | -6,97381432735212+2,69009703532907i | -7,39376909027306-1,09676203963791i | -5,89263027406461-4,59865380139071i | -2,86043279948103-6,90569565876756i | 0,914979538527146-7,41845811310845i | 4,45265638668651-6,00371213783338i | 6,83341725733907-3,02904554587227i | 7,43867853417055+0,732645887955653i | 6,11117758990359+4,30397685827052i | 3,19583370848999+6,7570226608727i | -0,549870918896652+7,45441817343378i | -4,15270477513118+6,2149618971053i | -6,67655788661678+3,36069682038165i | -7,46566754992803-0,36676472815626i | -6,3150025436526-3,99893125791494i | -3,52353557417326-6,59207140354256i | 0,18343761205869-7,47241988744946i | 3,84274893403862-6,41123926880078i | 6,50361410314828-3,68425188188847i | 7,47467111864248+2,79107370543135E-12i
0.0046094 | 236 | 47200 | [10 empty] | 7.525 | -7.475 | -6,59233041551854-3,52367401896178i | -4,15286794087934-6,21520609190828i | -0,732674674664816-7,43897081056123i | 2,86054519000586-6,90596699349277i | 5,77822593605602-4,74206747433719i | 7,3313354564282-1,45829329169268i | 7,15309533413428+2,16986774713657i | 5,28559830573944+5,28559830574i | 2,16986774713654+7,15309533413429i | -1,45829329169267+7,33133545642821i | -4,7420674743372+5,77822593605601i | -6,90596699349275+2,8605451900059i | -7,43897081056123-0,732674674664829i | -6,21520609190825-4,15286794087938i | -3,52367401896166-6,59233041551861i | 4,02941325434171E-14-7,47496480923336i | 3,52367401896163-6,59233041551862i | 6,21520609190954-4,15286794087746i | 7,43897081056152-0,732674674661895i | 6,90596699349389+2,86054519000313i | 4,74206747433837+5,77822593605505i | 1,45829329169264+7,33133545642821i | -2,16986774713803+7,15309533413384i | -5,28559830574164+5,2855983057378i | -7,1530953341332+2,16986774714015i | -7,33133545642864-1,45829329169047i | -5,77822593605646-4,74206747433666i | -2,86054519000508-6,90596699349309i | -2,86054519000508-6,90596699349309i | 4,1528679408818-6,21520609190664i | 6,59233041551722-3,52367401896424i | 7,47496480923336-1,40657067958685E-12i | 6,59233041551865+3,52367401896157i | 4,15286794087813+6,21520609190908i | 0,732674674662595+7,43897081056145i | -2,86054519000248+6,90596699349416i | -5,77822593605454+4,742067474339i | -7,33133545642805+1,45829329169344i | -7,15309533413407-2,16986774713726i | -5,28559830573837-5,28559830574107i | -2,16986774713361-7,15309533413518i | 1,45829329168967-7,3313354564288i | 4,74206747433603-5,77822593605697i | 6,90596699349278-2,86054519000583i | 7,43897081056108+0,73267467466639i | 6,21520609190697+4,1528679408813i | 3,52367401896496+6,59233041551684i | 2,21608165828553E-12+7,47496480923336i | -3,52367401896105+6,59233041551894i | -6,21520609190875+4,15286794087863i | -7,43897081056139+0,732674674663189i | -6,90596699349155-2,86054519000879i | -4,74206747433946-5,77822593605416i | -1,45829329169402-7,33133545642794i | 2,16986774713669-7,15309533413424i | 5,28559830574064-5,2855983057388i | 7,15309533413488-2,16986774713459i | 7,33133545642892+1,45829329168909i | 5,77822593605735+4,74206747433557i | 2,86054519000638+6,90596699349255i | -0,732674674665796+7,43897081056113i | -4,15286794088045+6,21520609190753i | -6,59233041551997+3,52367401895911i | -7,47496480923336+2,81314135917369E-12i | -6,59233041551921-3,52367401896053i | -4,15286794087948-6,21520609190819i | -0,732674674664206-7,43897081056129i | 2,86054519000785-6,90596699349194i | 5,77822593605378-4,74206747433992i | 7,33133545642773-1,45829329169502i | 7,15309533413454+2,16986774713571i | 5,28559830573951+5,28559830573992i | 2,16986774713516+7,15309533413471i | -1,45829329169559+7,33133545642762i | -4,74206747433478+5,778225936058i | -6,90596699349216+2,86054519000732i | -7,43897081056123-0,732674674664778i | -6,21520609190786-4,15286794087996i | -3,52367401895965-6,59233041551968i | -3,83510361568291E-12-7,47496480923336i | 3,52367401895962-6,5923304155197i | 6,21520609190786-4,15286794087997i | 7,43897081056123-0,7326746746648i | 6,90596699349217+2,8605451900073i | 4,7420674743348+5,77822593605798i | 1,4582932916956+7,33133545642761i | -2,16986774713514+7,15309533413471i | -5,2855983057395+5,28559830573994i | -7,15309533413442+2,16986774713614i | -7,33133545642774-1,458293291695i | -5,7782259360538-4,7420674743399i | -2,86054519000787-6,90596699349193i | 0,732674674663761-7,43897081056133i | 4,15286794087946-6,2152060919082i | 6,59233041551921-3,52367401896054i | 7,47496480923336+3,21608268460786E-12i | 6,59233041552018+3,52367401895872i | 4,15286794088046+6,21520609190752i | 0,732674674665817+7,43897081056113i | -2,86054519000675+6,9059669934924i | -5,77822593605733+4,74206747433559i | -7,33133545642899+1,45829329168869i | -7,15309533413501-2,16986774713416i | -5,28559830574036-5,28559830573908i | -2,16986774713671-7,15309533413424i | 1,45829329169442-7,33133545642785i | 4,74206747433944-5,77822593605417i | 6,9059669934917-2,86054519000843i | 7,43897081056139+0,732674674663168i | 6,21520609190853+4,15286794087896i | 3,52367401896107+6,59233041551892i | -2,61902298371971E-12+7,47496480923336i | -3,52367401896494+6,59233041551686i | -6,21520609190719+4,15286794088097i | -7,43897081056107+0,732674674666412i | -6,90596699349262-2,8605451900062i | -4,74206747433605-5,77822593605696i | -1,45829329169011-7,33133545642871i | 2,16986774713359-7,15309533413519i | 5,28559830573865-5,28559830574078i | 7,15309533413406-2,16986774713728i | 7,33133545642797+1,45829329169383i | 5,77822593605455+4,74206747433898i | 2,86054519000269+6,90596699349407i | -0,732674674662573+7,43897081056145i | -4,15286794087846+6,21520609190886i | -6,59233041551864+3,5236740189616i | -7,47496480923336-1,17215817158944E-12i
0.0046289 | 237 | 47400 | [10 empty] | 7.5248 | -7.4752 | -6,67706495327285-3,36095205628991i | -4,4529945539903-6,00416810366237i | -1,27798094415835-7,36518566101847i | 2,16994728241688-7,15335752681462i | 5,15448023409358-5,41391989516306i | 7,03826672783227-2,51833210335595i | 7,41902152509742+0,915049028765722i | 6,21543390678691+4,1530201619144i | 3,6845316909362+6,5041080351875i | 0,366792582950992+7,46623454734687i | -3,02927559375535+6,83393623704392i | -5,77843773367313+4,74224129214935i | -7,29360641956814+1,63783409151791i | -7,25121526095479-1,81633486840954i | -5,66031694900117-4,88262297866157i | -2,86065004167824-6,90622012782319i | 0,549912680114697-7,45498431649276i | 3,84304078050882-6,41172618522111i | 6,31548215115177-3,99923496601379i | 7,4392434818462-0,732701530442419i | 6,97434396983659+2,69030134098539i | 5,02006355566606+5,53878660105057i | 1,99374155309297+7,20445624140881i | -1,45834674461502+7,33160418239928i | -4,59900305680547+5,8930778035249i | -6,75753583861307+3,19607642348612i | -7,47298739769008-0,183451543654387i | -6,59257205367728-3,52380317724717i | -6,59257205367728-3,52380317724717i | -1,09684533577356-7,39433062719646i | 2,3448459166361-7,09794989712796i | 5,28579204636972-5,28579204636717i | 7,09794989712683-2,34484591663954i | 7,39433062719699+1,09684533576998i | 6,11164171744417+4,30430373376461i | 3,52380317725055+6,59257205367547i | 0,183451543650575+7,47298739769017i | -3,19607642348937+6,75753583861153i | -5,89307780352254+4,59900305680849i | -7,33160418240002+1,45834674461128i | -7,20445624140785-1,99374155309644i | -5,53878660105315-5,02006355566321i | -2,69030134098184-6,97434396983797i | 0,732701530446109-7,43924348184584i | 3,99923496601055-6,31548215115382i | 6,41172618522296-3,84304078050574i | 7,45498431649248-0,549912680118416i | 6,90622012782352+2,86065004167745i | 4,88262297866053+5,66031694900206i | 1,81633486841244+7,25121526095406i | -1,63783409151707+7,29360641956833i | -4,74224129215098+5,77843773367179i | -6,83393623704271+3,02927559375807i | -7,46623454734688-0,366792582950928i | -6,50410803518646-3,68453169093804i | -4,15302016191626-6,21543390678567i | -0,915049028765782-7,41902152509741i | 2,51833210335864-7,0382667278313i | 5,41391989516153-5,15448023409519i | 7,15335752681483-2,16994728241623i | 7,36518566101797+1,27798094416116i | 6,00416810366325+4,45299455398912i | 3,36095205628896+6,67706495327332i | -3,6008214680559E-12+7,47523879985809i | -3,36095205628894+6,67706495327333i | -6,00416810366323+4,45299455398913i | -7,36518566101797+1,27798094416119i | -7,15335752681483-2,16994728241621i | -5,41391989516155-5,15448023409517i | -2,51833210335866-7,03826672783129i | 0,91504902876576-7,41902152509741i | 4,15302016191624-6,21543390678567i | 6,50410803518645-3,68453169093806i | 7,46623454734688-0,36679258295095i | 6,83393623704273+3,02927559375806i | 4,742241292151+5,77843773367178i | 1,63783409151709+7,29360641956833i | -1,81633486841241+7,25121526095406i | -4,88262297866052+5,66031694900208i | -6,90622012782351+2,86065004167747i | -7,45498431649248-0,549912680118394i | -6,41172618522297-3,84304078050571i | -3,99923496601057-6,31548215115381i | -0,732701530446342-7,43924348184582i | 2,69030134098202-6,9743439698379i | 5,53878660105313-5,02006355566323i | 7,20445624140779-1,99374155309666i | 7,33160418239998+1,45834674461147i | 5,89307780352281+4,59900305680814i | 3,19607642348958+6,75753583861143i | -0,183451543650765+7,47298739769017i | -3,52380317725016+6,59257205367568i | -6,11164171744404+4,30430373376479i | -7,39433062719702+1,09684533576979i | -7,0979498971269-2,34484591663932i | -5,28579204636989-5,28579204636701i | -2,34484591663592-7,09794989712802i | 1,09684533577333-7,3943306271965i | 4,30430373376147-6,11164171744638i | 6,59257205367737-3,523803177247i | 7,47298739769026-0,183451543647187i | 6,75753583861317+3,1960764234859i | 4,59900305680532+5,89307780352502i | 1,45834674461463+7,33160418239936i | -1,99374155309274+7,20445624140887i | -5,02006355566619+5,53878660105044i | -6,97434396983674+2,69030134098502i | -7,43924348184622-0,732701530442292i | -6,31548215115166-3,99923496601395i | -3,84304078050848-6,41172618522132i | -0,549912680114825-7,45498431649275i | 2,86065004168117-6,90622012782198i | 5,66031694899998-4,88262297866295i | 7,25121526095494-1,81633486840894i | 7,29360641956744+1,637834091521i | 5,77843773367382+4,74224129214852i | 3,02927559375479+6,83393623704417i | -0,366792582954948+7,46623454734668i | -3,68453169093526+6,50410803518804i | -6,21543390678766+4,15302016191327i | -7,41902152509696+0,915049028769378i | -7,03826672783238-2,51833210335562i | -5,15448023409258-5,41391989516402i | -2,16994728241969-7,15335752681377i | 1,27798094415802-7,36518566101853i | 4,45299455399201-6,0041681036611i | 6,6770649532717-3,36095205629219i | 7,47523879985809+4,02952853153436E-13i
0.0046484 | 238 | 47600 | [10 empty] | 7.5245 | -7.4755 | -6,75776667536335-3,19618560113907i | -4,7424032866391-5,77863512453026i | -1,81639691422769-7,25146296174532i | 1,45839656159112-7,33185462926805i | 4,45314666784049-6,00437320544628i | 6,59279725528109-3,52392355001329i | 7,4664895931748-0,366805112549561i | 6,90645604361439+2,86074776119851i | 5,02023504053531+5,5389758054501i | 2,17002140759958+7,15360188479479i | -1,09688280389793+7,39458321679411i | -4,15316202866889+6,21564622538985i | -6,41194520914975+3,84317205839677i | -7,43949760566202+0,732726559453916i | -7,03850715432206-2,51841812932985i | -5,28597260849763-5,28597260849816i | -2,51841812932983-7,03850715432207i | 0,732726559456785-7,43949760566174i | 3,84317205839615-6,41194520915012i | 6,21564622539151-4,1531620286664i | 7,39458321679411-1,09688280389791i | 7,15360188479373+2,17002140760311i | 5,53897580545012+5,02023504053528i | 2,86074776120194+6,90645604361298i | -0,366805112549576+7,4664895931748i | -3,52392355001073+6,59279725528246i | -6,00437320544678+4,45314666783982i | -7,33185462926745+1,45839656159413i | -7,33185462926745+1,45839656159413i | -5,7786351245317-4,74240328663734i | -3,19618560113787-6,75776667536391i | -2,21624021240324E-12-7,47549415327041i | 3,19618560114059-6,75776667536263i | 5,77863512452888-4,74240328664076i | 7,25146296174588-1,81639691422543i | 7,33185462926836+1,45839656158957i | 6,00437320544499+4,45314666784224i | 3,52392355001464+6,59279725528037i | 0,366805112546576+7,46648959317495i | -2,86074776119784+6,90645604361467i | -5,53897580545214+5,02023504053305i | -7,1536018847946+2,17002140760023i | -7,39458321679366-1,09688280390099i | -6,21564622538978-4,15316202866899i | -3,84317205839366-6,41194520915161i | -0,732726559453902-7,43949760566202i | 2,51841812932636-7,03850715432331i | 5,28597260849803-5,28597260849777i | 7,038507154321-2,51841812933282i | 7,43949760566195+0,732726559454685i | 6,41194520915121+3,84317205839434i | 4,15316202866834+6,21564622539021i | 1,09688280390021+7,39458321679377i | -2,17002140760118+7,1536018847943i | -5,02023504053348+5,53897580545176i | -6,90645604361498+2,86074776119711i | -7,46648959317491-0,366805112547363i | -6,59279725528009-3,52392355001514i | -4,45314666784177-6,00437320544533i | -1,4583965615888-7,33185462926851i | 1,8163969142264-7,25146296174564i | 4,74240328664138-5,77863512452838i | 6,75776667536297-3,19618560113987i | 7,47549415327041+2,79137454607335E-12i | 6,75776667536367+3,19618560113839i | 4,74240328663673+5,7786351245322i | 1,81639691422758+7,25146296174535i | -1,4583965615876+7,33185462926875i | -4,45314666784046+6,00437320544631i | -6,59279725528293+3,52392355000984i | -7,46648959317483+0,366805112549002i | -6,90645604361561-2,8607477611956i | -5,0202350405347-5,53897580545065i | -2,17002140760235-7,15360188479395i | 1,09688280389859-7,39458321679401i | 4,15316202866697-6,21564622539113i | 6,41194520915058-3,84317205839538i | 7,43949760566178-0,732726559456318i | 7,03850715432155+2,51841812933127i | 5,28597260849919+5,28597260849661i | 2,5184181293279+7,03850715432276i | -0,732726559452268+7,43949760566219i | -3,84317205839882+6,41194520914853i | -6,2156462253891+4,15316202867i | -7,39458321679454+1,09688280389505i | -7,15360188479502-2,17002140759887i | -5,53897580544825-5,02023504053735i | -2,86074776119896-6,90645604361421i | 0,366805112552152-7,46648959317467i | 3,523923550013-6,59279725528125i | 6,00437320544844-4,45314666783758i | 7,33185462926803-1,45839656159118i | 7,25146296174437+1,81639691423146i | 5,77863512452965+4,74240328663983i | 3,19618560114169+6,75776667536211i | -3,62668010997181E-13+7,47549415327041i | -3,19618560113619+6,7577666753647i | -5,77863512453066+4,74240328663861i | -7,25146296174476+1,81639691422994i | -7,33185462926773-1,45839656159272i | -6,0043732054475-4,45314666783884i | -3,52392355001236-6,59279725528158i | -0,366805112551427-7,46648959317471i | 2,86074776120042-6,9064560436136i | 5,53897580544902-5,0202350405365i | 7,15360188479547-2,17002140759736i | 7,39458321679431+1,09688280389661i | 6,21564622538799+4,15316202867166i | 3,84317205839783+6,41194520914912i | 0,732726559451124+7,4394976056623i | -2,51841812932899+7,03850715432237i | -5,2859726085003+5,28597260849549i | -7,03850715432208+2,51841812932979i | -7,43949760566163-0,732726559457886i | -6,41194520914955-3,8431720583971i | -4,15316202866601-6,21564622539177i | -1,09688280389745-7,39458321679418i | 2,17002140759654-7,15360188479572i | 5,02023504053586-5,5389758054496i | 6,90645604361328-2,86074776120121i | 7,46648959317475+0,366805112550575i | 6,59279725528199+3,52392355001161i | 4,45314666783953+6,00437320544699i | 1,45839656159356+7,33185462926756i | -1,81639691422911+7,25146296174497i | -4,74240328663795+5,77863512453119i | -6,75776667536435+3,19618560113696i | -7,47549415327041+1,21617323338724E-12i
0.004668 | 239 | 47800 | [10 empty] | 7.5243 | -7.4757 | -6,83438696997724-3,02947538992388i | -5,02039465444785-5,53915191226423i | -2,34500057117892-7,09841804310788i | 0,732749855843577-7,4397341378782i | 3,68477470458406-6,50453701426985i | 6,00456410915711-4,45328825168227i | 7,29408747009357-1,63794211502514i | 7,33208773907135+1,4584429300143i | 6,11204481137301+4,30458762453703i | 3,84329424863739+6,41214907125059i | 0,915109380914196+7,41951084738825i | -2,17009040150227+7,15382932721048i | -4,88294501253814+5,66069027575948i | -6,75798153255029+3,19628722102039i | -7,47348027930544+0,183463643215275i | -6,90667562824774-2,86083871613166i | -5,15482019834238-5,41427697077925i | -2,51849820019321-7,03873093740431i | 0,549948949660615-7,45547601071295i | 3,52403559003064-6,59300686741236i | 5,8934664820451-4,59930638450626i | 7,25169351556751-1,81645466495183i | 7,36567143255979+1,27806523351576i | 6,21584384634026+4,15329407476318i | 3,99949873594341+6,31589868939774i | 1,09691767831182+7,39481832099721i | -1,99387305051046+7,20493141202588i | -4,74255406714029+5,77881885109753i | -4,74255406714029+5,77881885109753i | -7,46672698357715+0,366816774793511i | -6,97480396337561-2,69047878007411i | -5,28614067129954-5,28614067130094i | -2,69047878007206-6,97480396337639i | 0,366816774788275-7,46672698357741i | 3,36117372821327-6,67750533974462i | 5,77881885109893-4,74255406713859i | 7,20493141202442-1,99387305051572i | 7,39481832099689+1,09691767831399i | 6,31589868939657+3,99949873594526i | 4,15329407476754+6,21584384633735i | 1,27806523351359+7,36567143256017i | -1,81645466495396+7,25169351556697i | -4,59930638450205+5,89346648204838i | -6,59300686741334+3,52403559002879i | -7,4554760107131+0,549948949658638i | -7,03873093740354-2,51849820019537i | -5,41427697078184-5,15482019833966i | -2,86083871613022-6,90667562824833i | 0,183463643214602-7,47348027930545i | 3,19628722101767-6,75798153255158i | 5,66069027576098-4,8829450125364i | 7,15382932721047-2,1700904015023i | 7,41951084738854+0,915109380911841i | 6,41214907124906+3,84329424863995i | 4,30458762453649+6,11204481137339i | 1,45844293001595+7,33208773907102i | -1,63794211502874+7,29408747009277i | -4,45328825168275+6,00456410915675i | -6,50453701426901+3,68477470458555i | -7,43973413787855+0,732749855839993i | -7,09841804310748-2,34500057118015i | -5,53915191226464-5,0203946544474i | -3,02947538992649-6,83438696997608i | 1,98186763010537E-12-7,47573182996481i | 3,02947538992389-6,83438696997723i | 5,53915191226274-5,0203946544495i | 7,09841804310886-2,34500057117598i | 7,43973413787812+0,73274985584436i | 6,50453701427061+3,68477470458271i | 4,45328825167923+6,00456410915936i | 1,63794211502445+7,29408747009372i | -1,45844293001275+7,33208773907165i | -4,30458762453383+6,11204481137526i | -6,41214907125131+3,84329424863619i | -7,41951084738814+0,915109380915078i | -7,15382932721142-2,17009040149919i | -5,66069027575811-4,88294501253973i | -3,19628722102062-6,75798153255019i | -0,183463643217436-7,47348027930538i | 2,86083871613428-6,90667562824665i | 5,41427697077988-5,15482019834171i | 7,03873093740259-2,51849820019804i | 7,4554760107128+0,549948949662591i | 6,59300686741127+3,52403559003266i | 4,59930638450445+5,89346648204651i | 1,8164546649495+7,25169351556809i | -1,27806523351792+7,36567143255941i | -4,15329407476465+6,21584384633928i | -6,31589868939505+3,99949873594765i | -7,39481832099747+1,09691767831007i | -7,20493141202517-1,99387305051298i | -5,77881885110072-4,7425540671364i | -3,36117372820897-6,67750533974679i | -0,366816774791108-7,46672698357727i | 2,69047878006941-6,97480396337741i | 5,28614067130279-5,28614067129768i | 6,97480396337726-2,69047878006982i | 7,46672698357729+0,366816774790679i | 6,67750533974697+3,36117372820859i | 4,74255406713673+5,77881885110045i | 1,9938730505134+7,20493141202506i | -1,09691767830881+7,39481832099766i | -3,99949873594729+6,31589868939529i | -6,21584384633857+4,15329407476571i | -7,36567143255927+1,27806523351875i | -7,25169351556644-1,81645466495609i | -5,89346648204704-4,59930638450377i | -3,52403559003342-6,59300686741087i | -0,549948949656238-7,45547601071327i | 2,51849820019724-7,03873093740287i | 5,15482019834109-5,41427697078047i | 6,90667562824909-2,86083871612839i | 7,47348027930541+0,183463643216583i | 6,75798153255073+3,19628722101946i | 4,88294501254069+5,66069027575728i | 2,17009040150041+7,15382932721104i | -0,915109380913807+7,4195108473883i | -3,84329424863509+6,41214907125197i | -6,11204481137453+4,30458762453488i | -7,33208773907141+1,45844293001401i | -7,29408747009401-1,63794211502321i | -6,00456410915557-4,45328825168435i | -3,68477470458383-6,50453701426998i | -0,732749855844787-7,43973413787808i | 2,34500057118203-7,09841804310686i | 5,02039465444856-5,5391519122636i | 6,83438696997706-3,02947538992429i | 7,47573182996481-2,83540323101749E-12i
0.0046875 | 240 | 48000 | [10 empty] | 7.524 | -7.476 | -6,9068796838148-2,86092323871531i | -5,28629684866979-5,28629684867005i | -2,86092323871539-6,90687968381477i | 3,65428275993894E-13-7,47595269811915i | 2,86092323871537-6,90687968381478i | 5,28629684866977-5,28629684867006i | 6,90687968381491-2,86092323871505i | 7,47595269811915-1,28211915670675E-14i | 6,90687968381492+2,86092323871502i | 5,28629684866979+5,28629684867005i | 2,86092323871543+6,90687968381475i | -3,26047165014153E-13+7,47595269811915i | -2,86092323871534+6,90687968381479i | -5,28629684866976+5,28629684867007i | -6,90687968381491+2,86092323871506i | -7,47595269811915+2,5642383134135E-14i | -6,90687968381578-2,86092323871295i | -5,28629684867242-5,28629684866741i | -2,86092323871264-6,90687968381591i | 1,85370129938215E-12-7,47595269811915i | 2,86092323871606-6,90687968381449i | 5,28629684866971-5,28629684867012i | 6,90687968381431-2,86092323871649i | 7,47595269811915-2,32261664419112E-12i | 6,90687968381609+2,8609232387122i | 5,28629684866774+5,28629684867209i | 2,86092323871338+6,9068796838156i | -1,04408252543487E-12+7,47595269811915i | -1,04408252543487E-12+7,47595269811915i | -5,28629684866922+5,28629684867061i | -6,90687968381404+2,86092323871715i | -7,47595269811915+3,02599574048769E-12i | -6,90687968381351-2,86092323871842i | -5,28629684866824-5,28629684867159i | -2,86092323871404-6,90687968381533i | 3,40703429138297E-13-7,47595269811915i | 2,86092323871466-6,90687968381507i | 5,28629684866872-5,28629684867112i | 6,90687968381377-2,8609232387178i | 7,47595269811915+3,70740259876428E-12i | 6,90687968381378+2,86092323871777i | 5,28629684866873+5,2862968486711i | 2,86092323871469+6,90687968381506i | 5,75155022459666E-13+7,47595269811915i | -2,86092323871401+6,90687968381534i | -5,28629684866807+5,28629684867176i | -6,9068796838135+2,86092323871845i | -7,47595269811915-3,00402350246771E-12i | -6,90687968381413-2,86092323871693i | -5,28629684866923-5,2862968486706i | -2,86092323871553-6,90687968381471i | -1,06605476345486E-12-7,47595269811915i | 2,86092323871317-6,90687968381569i | 5,28629684866772-5,28629684867211i | 6,90687968381608-2,86092323871223i | 7,47595269811915+2,08816505086975E-12i | 6,90687968381432+2,86092323871647i | 5,28629684866987+5,28629684866996i | 2,86092323871599+6,90687968381452i | 1,98191321505282E-12+7,47595269811915i | -2,86092323871271+6,90687968381587i | -5,28629684867248+5,28629684866735i | -6,90687968381573+2,86092323871307i | -7,47595269811915-1,59726530987455E-12i | -6,90687968381467-2,86092323871563i | -5,28629684867023-5,28629684866961i | -2,86092323871683-6,90687968381417i | -2,89777166665078E-12-7,47595269811915i | 2,86092323871893-6,9068796838133i | 5,28629684867183-5,286296848668i | 6,90687968381538-2,86092323871392i | 7,47595269811915+6,81406858276595E-13i | 6,90687968381502+2,86092323871478i | 5,28629684867088+5,28629684866895i | 2,86092323871768+6,90687968381383i | -3,8356266726012E-12+7,47595269811915i | -2,86092323871809+6,90687968381365i | -5,28629684867119+5,28629684866864i | -6,90687968381519+2,86092323871437i | -7,47595269811915+2,34451593321369E-13i | -6,90687968381521-2,86092323871433i | -5,28629684867152-5,28629684866831i | -2,86092323871813-6,90687968381363i | 3,34472693160601E-12-7,47595269811915i | 2,86092323871724-6,906879683814i | 5,28629684867084-5,28629684866899i | 6,90687968381484-2,86092323871522i | 7,47595269811915-1,15031004491933E-12i | 6,9068796838154+2,86092323871388i | 5,28629684867187+5,28629684866796i | 2,86092323871191+6,90687968381621i | -2,42886848000805E-12+7,47595269811915i | -2,8609232387164+6,90687968381435i | -5,28629684867049+5,28629684866934i | -6,90687968381466+2,86092323871567i | -7,47595269811915+1,64120978591452E-12i | -6,90687968381591-2,86092323871264i | -5,28629684866741-5,28629684867242i | -2,86092323871236-6,90687968381602i | 1,93796873901286E-12-7,47595269811915i | 2,86092323871594-6,90687968381454i | 5,28629684866955-5,28629684867029i | 6,90687968381414-2,86092323871691i | 7,47595269811915-2,13210952690971E-12i | 6,9068796838161+2,86092323871218i | 5,28629684866775+5,28629684867208i | 2,8609232387136+6,90687968381551i | -5,97151576812117E-13+7,47595269811915i | -2,86092323871549+6,90687968381473i | -5,2862968486692+5,28629684867063i | -6,90687968381395+2,86092323871736i | -7,47595269811915+3,47292668911045E-12i | -6,90687968381368-2,86092323871801i | -5,2862968486681-5,28629684867173i | -2,86092323871406-6,90687968381532i | 1,06251835816928E-13-7,47595269811915i | 2,86092323871425-6,90687968381524i | 5,28629684866885-5,28629684867098i | 6,90687968381377-2,86092323871782i | 7,47595269811915+3,68543036074431E-12i | 6,90687968381387+2,86092323871756i | 5,28629684866905+5,28629684867078i | 2,86092323871451+6,90687968381513i | 3,8464790517826E-13+7,47595269811915i | -2,8609232387138+6,90687968381543i | -5,2862968486679+5,28629684867193i | -6,90687968381618+2,86092323871199i | -7,47595269811915-3,19453061974912E-12i
0.004707 | 241 | 48200 | [10 empty] | 7.5238 | -7.4762 | -6,9752011498893-2,69063199181559i | -5,53946734427401-5,02068054535641i | -3,36136513328609-6,67788559631918i | -0,732791582946071-7,44015780025947i | 1,99398659341458-7,20534170335324i | 4,45354184820437-6,00490604448487i | 6,31625835395305-3,99972649101372i | 7,33250527143119-1,45852598236448i | 7,36609087737332+1,27813801409554i | 6,41251421687178+3,84351310850059i | 4,59956829616008+5,89380209082028i | 2,17021397926065+7,15423670848401i | -0,549980266999473+7,45590056952946i | -3,1964692364833+6,75836637191373i | -5,41458529167259+5,15511374423508i | -6,90706893513061+2,86100162917678i | -7,47390586339114+0,183474090721356i | -7,03913176429597-2,51864161834867i | -5,66101262888272-4,88322307625085i | -3,52423626942409-6,59338231214255i | -0,915161492646955-7,41993335813569i | 1,81655810460309-7,25210646980581i | 4,30483275316623-6,11239286728739i | 6,21619781318069-4,15353058785007i | 7,2945028384934-1,63803538912022i | 7,39523942560691+1,09698014327866i | 6,5049074210064+3,68498453740778i | 4,74282413616412+5,77914793115885i | 4,74282413616412+5,77914793115885i | -0,366837663504354+7,4671521830905i | -3,02964790613672+6,83477616031717i | -5,28644169535636+5,2864416953558i | -6,8347761603174+3,02964790613619i | -7,46715218309053+0,366837663503567i | -7,09882226893556-2,34513410935562i | -5,77914793115835-4,74282413616473i | -3,68498453740727-6,50490742100668i | -1,0969801432781-7,395239425607i | 1,63803538912078-7,29450283849327i | 4,15353058785055-6,21619781318037i | 6,11239286728772-4,30483275316577i | 7,25210646980595-1,81655810460253i | 7,41993335813561+0,915161492647523i | 6,59338231214223+3,52423626942469i | 4,88322307625026+5,66101262888324i | 2,51864161834782+7,03913176429627i | -0,183474090714708+7,4739058633913i | -2,86100162917378+6,90706893513186i | -5,1551137442328+5,41458529167476i | -6,75836637191244+3,19646923648605i | -7,45590056952929+0,549980267001655i | -7,15423670848477-2,17021397925816i | -5,89380209082136-4,59956829615869i | -3,84351310850196-6,41251421687095i | -1,27813801409701-7,36609087737306i | 1,45852598236312-7,33250527143147i | 3,9997264910129-6,31625835395356i | 6,00490604448432-4,45354184820511i | 7,20534170335304-1,99398659341533i | 7,44015780025947+0,732791582946142i | 6,6778855963193+3,36136513328584i | 5,02068054535653+5,5394673442739i | 2,69063199181516+6,97520114988946i | -7,8766730719647E-13+7,47615754226718i | -2,69063199181623+6,97520114988905i | -5,02068054535739+5,53946734427313i | -6,67788559631981+3,36136513328482i | -7,44015780025962+0,732791582944574i | -7,20534170335273-1,99398659341644i | -6,00490604448363-4,45354184820603i | -3,99972649101193-6,31625835395417i | -1,45852598236157-7,33250527143177i | 1,27813801409856-7,3660908773728i | 3,84351310850295-6,41251421687036i | 5,89380209082208-4,59956829615779i | 7,1542367084851-2,17021397925706i | 7,45590056952918+0,549980267003225i | 6,75836637191503+3,19646923648056i | 5,15511374423751+5,41458529167028i | 2,86100162917978+6,90706893512937i | 0,18347409072078+7,47390586339115i | -2,5186416183493+7,03913176429574i | -4,88322307625145+5,66101262888221i | -6,59338231214278+3,52423626942367i | -7,41993335813575+0,915161492646379i | -7,25210646980562-1,81655810460386i | -6,11239286728693-4,30483275316688i | -4,15353058784959-6,21619781318101i | -1,63803538911924-7,29450283849362i | 1,09698014327944-7,3952394256068i | 3,68498453740809-6,50490742100622i | 5,77914793115934-4,74282413616351i | 7,09882226893592-2,34513410935453i | 7,46715218309049+0,366837663504504i | 6,83477616031685+3,02964790613743i | 5,28644169535554+5,28644169535661i | 3,02964790613527+6,83477616031781i | 0,366837663502992+7,46715218309056i | -2,34513410935597+7,09882226893544i | -4,74282413616534+5,77914793115785i | -6,50490742100697+3,68498453740677i | -7,39523942560714+1,0969801432771i | -7,2945028384931-1,63803538912155i | -6,21619781318017-4,15353058785085i | -4,30483275316494-6,1123928672883i | -1,81655810460197-7,25210646980609i | 0,915161492641138-7,4199333581364i | 3,52423626942538-6,59338231214186i | 5,66101262888347-4,88322307624998i | 7,03913176429396-2,51864161835428i | 7,4739058633913+0,183474090715071i | 6,90706893513139+2,8610016291749i | 5,41458529167421+5,15511374423337i | 3,19646923648572+6,75836637191258i | 0,549980267000869+7,45590056952935i | -2,17021397925891+7,15423670848454i | -4,59956829615898+5,89380209082114i | -6,41251421687136+3,84351310850128i | -7,36609087737312+1,27813801409665i | -7,33250527143131-1,45852598236389i | -6,31625835395313-3,99972649101357i | -4,45354184820482-6,00490604448454i | -1,99398659341457-7,20534170335325i | 0,732791582946503-7,44015780025943i | 3,36136513328693-6,67788559631875i | 5,53946734427443-5,02068054535595i | 6,9752011498896-2,69063199181483i | 7,47615754226718+1,57533461439293E-12i
0.0047266 | 242 | 48400 | [10 empty] | 7.5237 | -7.4763 | -7,03931021382915-2,51870546861585i | -5,77929443875287-4,74294437183856i | -3,84361054567682-6,41267678097974i | -1,45856295756092-7,33269115829829i | 1,09700795290229-7,39542690285178i | 3,52432561258838-6,59354946145157i | 5,53960777570788-5,02080782498908i | 6,90724403673055-2,86107415863431i | 7,46734148340105-0,366846963232137i | 7,15441807605188+2,170268996511i | 6,00505827528847+4,45365475026346i | 4,15363588430022+6,2163554004584i | 1,81660415629974+7,25229031847659i | -0,73281015999858+7,44034641623343i | -3,1965502704047+6,75853770374409i | -5,28657571231887+5,28657571231842i | -6,75853770374568+3,19655027040135i | -7,4403464162332+0,732810160000917i | -7,25229031847677-1,816604156299i | -6,21635540045799-4,15363588430083i | -4,45365475026167-6,00505827528979i | -2,17026899650739-7,15441807605297i | 0,366846963229951-7,46734148340115i | 2,86107415863361-6,90724403673084i | 5,02080782498963-5,53960777570738i | 6,59354946145262-3,52432561258642i | 7,39542690285232-1,09700795289865i | 7,33269115829874+1,45856295755867i | 7,33269115829874+1,45856295755867i | 4,74294437183805+5,77929443875328i | 2,51870546861386+7,03931021382987i | -3,60135207969777E-12+7,47634707087323i | -2,51870546861363+7,03931021382994i | -4,74294437183787+5,77929443875343i | -6,41267678098003+3,84361054567633i | -7,33269115829874+1,45856295755869i | -7,39542690285236-1,09700795289842i | -6,59354946145263-3,5243256125864i | -5,02080782498964-5,53960777570737i | -2,86107415863363-6,90724403673083i | -0,366846963229974-7,46734148340115i | 2,17026899650738-7,15441807605298i | 4,45365475026156-6,00505827528987i | 6,21635540045792-4,15363588430094i | 7,25229031847674-1,81660415629912i | 7,44034641623322+0,732810160000684i | 6,75853770374564+3,19655027040142i | 5,28657571231993+5,28657571231736i | 3,19655027040472+6,75853770374408i | 0,732810159997122+7,44034641623357i | -1,8166041563026+7,25229031847588i | -4,15363588429755+6,21635540046018i | -6,00505827528744+4,45365475026484i | -7,1544180760518+2,17026899651127i | -7,46734148340099-0,366846963233336i | -6,90724403672954-2,86107415863674i | -5,53960777570996-5,02080782498679i | -3,5243256125898-6,59354946145081i | -1,09700795290245-7,39542690285176i | 1,4585629575622-7,33269115829803i | 3,84361054567922-6,41267678097831i | 5,77929443875098-4,74294437184085i | 7,03931021382865-2,51870546861727i | 7,47634707087323-2,19750182776417E-14i | 7,03931021382865+2,51870546861722i | 5,779294438751+4,74294437184081i | 3,84361054567962+6,41267678097807i | 1,45856295756266+7,33269115829794i | -1,09700795290198+7,39542690285183i | -3,52432561258939+6,59354946145104i | -5,53960777570993+5,02080782498682i | -6,90724403672936+2,86107415863718i | -7,46734148340096+0,366846963233805i | -7,15441807605193-2,17026899651082i | -6,00505827528773-4,45365475026446i | -4,15363588429794-6,21635540045992i | -1,81660415630264-7,25229031847586i | 0,732810159997078-7,44034641623358i | 3,19655027040468-6,7585377037441i | 5,2865757123199-5,28657571231739i | 6,75853770374562-3,19655027040146i | 7,44034641623317-0,73281016000115i | 7,25229031847686+1,81660415629867i | 6,21635540045818+4,15363588430055i | 4,45365475026195+6,00505827528959i | 2,17026899650741+7,15441807605297i | -0,366846963230142+7,46734148340114i | -2,86107415863339+6,90724403673093i | -5,02080782498977+5,53960777570726i | -6,59354946145251+3,52432561258662i | -7,39542690285235+1,09700795289846i | -7,33269115829882-1,45856295755823i | -6,41267678098017-3,84361054567611i | -4,74294437183839-5,77929443875299i | -2,51870546861387-7,03931021382986i | -3,64530211625305E-12-7,47634707087323i | 2,51870546861341-7,03931021383002i | 4,74294437183801-5,77929443875331i | 6,41267678097991-3,84361054567654i | 7,33269115829873-1,45856295755871i | 7,3954269028513+1,09700795290554i | 6,59354946145274+3,52432561258619i | 5,0208078249895+5,5396077757075i | 2,86107415863385+6,90724403673074i | 0,366846963229783+7,46734148340116i | -2,17026899651427+7,15441807605089i | -4,45365475026155+6,00505827528988i | -6,21635540045767+4,15363588430131i | -7,25229031847674+1,81660415629914i | -7,44034641623326-0,732810160000239i | -6,75853770374583-3,19655027040102i | -5,28657571231995-5,28657571231734i | -3,19655027040512-6,75853770374389i | -0,732810159997144-7,44034641623357i | 1,81660415630216-7,25229031847598i | 4,15363588429754-6,21635540046019i | 6,00505827528768-4,45365475026451i | 7,15441807605179-2,17026899651129i | 7,46734148340096+0,366846963233739i | 6,90724403672955+2,86107415863672i | 5,53960777570997+5,02080782498677i | 3,52432561259019+6,5935494614506i | 1,09700795290247+7,39542690285175i | -1,45856295756176+7,33269115829812i | -3,8436105456792+6,41267678097831i | -5,77929443875097+4,74294437184087i | -7,03931021382849+2,51870546861768i | -7,47634707087323+4,39500365552835E-14i
0.0047461 | 243 | 48600 | [10 empty] | 7.5235 | -7.4765 | -7,09916825866649-2,34524840892271i | -6,00519871779662-4,45375890952643i | -4,30504256655191-6,11269077940217i | -2,17031975339067-7,15458539906083i | 0,183483033067527-7,47427013433342i | 2,51876437450798-7,03947484476801i | 4,59979247466999-5,89408934903277i | 6,21650078465-4,15373302691182i | 7,2056928847379-1,99408377839292i | 7,46751612486483+0,366855542817551i | 6,97554111444614+2,69076313061625i | 5,77942960123923+4,74305529682418i | 3,99992143381443+6,31656620227511i | 1,81664664188993+7,25245993045961i | -0,550007072505477+7,45626396291106i | -2,8611410716287+6,90740557898923i | -4,88346107982404+5,66128854115881i | -6,41282675661081+3,84370043761329i | -7,29485836550615+1,63811522537856i | -7,44052042635336-0,732827298502663i | -6,83510928069639-3,02979556824388i | -5,53973733255272-5,02092524847104i | -3,68516413999315-6,50522446389983i | -1,45859706951005-7,3328626506453i | 0,915206096733071-7,42029499851015i | 3,19662502930013-6,7586957681541i | 5,15536499949279-5,41484919332173i | 6,59370366722134-3,52440803728569i | 6,59370366722134-3,52440803728569i | 7,39559986242262+1,09703360903246i | 6,67821107000503+3,36152896296826i | 5,28669935141097+5,28669935141038i | 3,361528962969+6,67821107000466i | 1,09703360903329+7,3955998624225i | -1,27820030930651+7,3664498935173i | -3,52440803729134+6,59370366721833i | -5,41484919332115+5,15536499949338i | -6,75869576815374+3,19662502930088i | -7,42029499851006+0,915206096733893i | -7,33286265064547-1,45859706950923i | -6,50522446390034-3,68516413999224i | -5,02092524847165-5,53973733255216i | -3,02979556824483-6,83510928069597i | -0,732827298495984-7,44052042635402i | 1,63811522537754-7,29485836550639i | 3,84370043761258-6,41282675661125i | 5,66128854115833-4,8834610798246i | 6,90740557898892-2,86114107162947i | 7,45626396291121-0,550007072503445i | 7,2524599304602+1,81664664188758i | 6,31656620227526+3,99992143381417i | 4,74305529682187+5,77942960124113i | 2,69076313061791+6,97554111444549i | 0,3668555428161+7,4675161248649i | -1,99408377838894+7,205692884739i | -4,15373302691113+6,21650078465047i | -5,89408934903399+4,59979247466842i | -7,03947484476722+2,51876437451021i | -7,47427013433341+0,183483033067802i | -7,15458539905997-2,17031975339354i | -6,11269077940322-4,30504256655043i | -4,45375890952525-6,00519871779749i | -2,34524840892639-7,09916825866527i | -8,31656761770066E-13-7,47652192295403i | 2,34524840892441-7,09916825866592i | 4,45375890952392-6,00519871779848i | 6,11269077940202-4,30504256655213i | 7,1545853990617-2,17031975338781i | 7,47427013433347+0,183483033065714i | 7,03947484476778+2,51876437450864i | 5,89408934903528+4,59979247466678i | 4,15373302691251+6,21650078464955i | 1,99408377839095+7,20569288473845i | -0,366855542814439+7,46751612486498i | -2,69076313061596+6,97554111444625i | -4,74305529682649+5,77942960123733i | -6,31656620227415+3,99992143381594i | -7,25245993045979+1,81664664188919i | -7,4562639629108-0,550007072508992i | -6,90740557898955-2,86114107162793i | -5,66128854115941-4,88346107982333i | -3,843700437614-6,41282675661039i | -1,63811522537958-7,29485836550593i | 0,732827298501941-7,44052042635342i | 3,02979556824293-6,83510928069682i | 5,0209252484701-5,53973733255356i | 6,50522446390308-3,6851641399874i | 7,33286265064515-1,45859706951086i | 7,42029499851023+0,915206096732457i | 6,75869576815464+3,19662502929899i | 5,41484919332245+5,15536499949202i | 3,52440803728625+6,59370366722105i | 1,27820030930795+7,36644989351705i | -1,09703360903122+7,3955998624228i | -3,36152896297416+6,67821107000207i | -5,2866993514098+5,28669935141156i | -6,67821107000438+3,36152896296955i | -7,39559986242343+1,09703360902696i | -7,36644989351747-1,27820030930549i | -6,59370366721862-3,52440803729079i | -5,15536499949383-5,41484919332073i | -3,19662502930201-6,75869576815321i | -0,915206096727336-7,42029499851086i | 1,45859706950842-7,33286265064563i | 3,68516413999188-6,50522446390054i | 5,53973733255131-5,02092524847258i | 6,83510928069563-3,0297955682456i | 7,44052042635393-0,732827298496812i | 7,29485836550648+1,63811522537715i | 6,41282675661189+3,8437004376115i | 4,88346107981975+5,66128854116251i | 2,86114107163024+6,9074055789886i | 0,550007072503851+7,45626396291118i | -1,81664664189378+7,25245993045865i | -3,99992143381347+6,31656620227571i | -5,77942960124061+4,74305529682251i | -6,97554111444535+2,69076313061829i | -7,46751612486484+0,366855542817355i | -7,20569288473718-1,99408377839551i | -6,21650078465093-4,15373302691044i | -4,59979247466875-5,89408934903374i | -2,51876437450419-7,03947484476937i | -0,183483033068633-7,47427013433339i | 2,17031975339274-7,15458539906021i | 4,30504256655009-6,11269077940345i | 6,00519871779674-4,45375890952626i | 7,09916825866741-2,34524840891992i | 7,47652192295403-1,66331352354013E-12i
0.0047656 | 244 | 48800 | [10 empty] | 7.5233 | -7.4767 | -7,15473922809734-2,17036641691871i | -6,21663444415277-4,15382233533607i | -4,74315727612631-5,77955386337852i | -2,86120258834176-6,90755409347114i | -0,732843054844282-7,44068040321112i | 1,45862843045761-7,33302031277864i | 3,52448381474632-6,59384543687177i | 5,28681301947441-5,28681301947395i | 6,59384543687175-3,52448381474635i | 7,33302031277863-1,45862843045765i | 7,44068040321112+0,73284305484427i | 6,90755409347116+2,8612025883417i | 5,77955386337858+4,74315727612623i | 4,15382233533609+6,21663444415276i | 2,17036641691834+7,15473922809745i | 9,15931666453136E-14+7,47668267387104i | -2,1703664169204+7,15473922809682i | -4,15382233533479+6,21663444415362i | -5,77955386337994+4,74315727612457i | -6,90755409347084+2,86120258834246i | -7,4406804032114+0,732843054841386i | -7,33302031277864-1,45862843045763i | -6,59384543687003-3,52448381474956i | -5,28681301947398-5,28681301947439i | -3,52448381474906-6,59384543687031i | -1,45862843045706-7,33302031277875i | 0,732843054842065-7,44068040321134i | 2,86120258834309-6,90755409347058i | 2,86120258834309-6,90755409347058i | 6,21663444415394-4,15382233533431i | 7,15473922809699-2,17036641691985i | 7,47668267387104+2,79181510115076E-12i | 7,15473922809746+2,17036641691828i | 6,21663444415072+4,15382233533913i | 4,74315727612636+5,77955386337846i | 2,8612025883446+6,90755409346996i | 0,732843054843698+7,44068040321117i | -1,45862843045524+7,33302031277911i | -3,52448381474761+6,59384543687108i | -5,28681301947282+5,28681301947555i | -6,59384543687277+3,52448381474445i | -7,33302031277832+1,45862843045924i | -7,44068040321082-0,73284305484726i | -6,90755409347143-2,86120258834104i | -5,77955386337633-4,74315727612897i | -4,15382233533634-6,2166344441526i | -2,17036641692218-7,15473922809628i | 5,75220909904455E-13-7,47668267387104i | 2,17036641691595-7,15473922809817i | 4,15382233533729-6,21663444415196i | 5,77955386337706-4,74315727612808i | 6,90755409347188-2,86120258833998i | 7,44068040321094-0,732843054846115i | 7,3330203127781+1,45862843046037i | 6,59384543687222+3,52448381474546i | 5,28681301947185+5,28681301947651i | 3,52448381474641+6,59384543687172i | 1,45862843046141+7,33302031277789i | -0,732843054845055+7,44068040321104i | -2,86120258833899+6,90755409347228i | -4,74315727612725+5,77955386337774i | -6,21663444415137+4,15382233533817i | -7,15473922809786+2,17036641691697i | -7,47668267387104+1,64137328134185E-12i | -7,1547392280966-2,17036641692115i | -6,21663444415319-4,15382233533545i | -4,74315727612421-5,77955386338024i | -2,86120258834203-6,90755409347102i | -0,732843054848321-7,44068040321071i | 1,45862843045819-7,33302031277853i | 3,52448381474351-6,59384543687327i | 5,28681301947494-5,28681301947342i | 6,59384543687067-3,52448381474836i | 7,33302031277887-1,4586284304565i | 7,4406804032113+0,732843054842426i | 6,90755409347037+2,86120258834362i | 5,77955386337915+4,74315727612554i | 4,15382233533366+6,21663444415439i | 2,17036641691909+7,15473922809722i | -3,36703601105521E-12+7,47668267387104i | -2,17036641691862+7,15473922809736i | -4,15382233533325+6,21663444415466i | -5,77955386337883+4,74315727612592i | -6,90755409347018+2,86120258834407i | -7,44068040321125+0,732843054842914i | -7,33302031277896-1,45862843045602i | -6,59384543687071-3,52448381474831i | -5,28681301947499-5,28681301947338i | -3,52448381474357-6,59384543687324i | -1,45862843045826-7,33302031277851i | 0,73284305484741-7,4406804032108i | 2,86120258834118-6,90755409347137i | 4,74315727612941-5,77955386337597i | 6,21663444415291-4,15382233533586i | 7,15473922809646-2,17036641692162i | 7,47668267387104+1,15044181980891E-12i | 7,154739228098+2,1703664169165i | 6,21663444415163+4,15382233533777i | 4,74315727612763+5,77955386337743i | 2,86120258833905+6,90755409347226i | 0,73284305484512+7,44068040321104i | -1,45862843046135+7,3330203127779i | -3,52448381474635+6,59384543687175i | -5,28681301947181+5,28681301947656i | -6,5938454368718+3,52448381474627i | -7,33302031277792+1,45862843046126i | -7,44068040321102-0,732843054845204i | -6,90755409347223-2,86120258833913i | -5,77955386337737-4,7431572761277i | -4,1538223353377-6,21663444415169i | -2,17036641691643-7,15473922809803i | -1,06615237143739E-12-7,47668267387104i | 2,1703664169217-7,15473922809643i | 4,15382233533592-6,21663444415287i | 5,77955386337602-4,74315727612934i | 6,90755409347141-2,8612025883411i | 7,44068040321082-0,732843054847326i | 7,33302031277833+1,45862843045918i | 6,5938454368728+3,5244838147444i | 5,28681301947332+5,28681301947505i | 3,52448381474823+6,59384543687075i | 1,45862843045593+7,33302031277898i | -0,732843054842998+7,44068040321124i | -2,86120258834415+6,90755409347015i | -4,74315727612599+5,77955386337878i | -6,2166344441547+4,15382233533318i | -7,15473922809739+2,17036641691854i | -7,47668267387104+3,28274656268369E-12i
0.0047852 | 245 | 49000 | [10 empty] | 7.5232 | -7.4768 | -7,20598964820048-1,99416590390311i | -6,41309086621281-3,84385873881442i | -5,155577321054-5,41507220163275i | -3,52455318856704-6,59397522616093i | -1,63818269047326-7,29515880121166i | 0,366870651610008-7,46782367140852i | 2,34534499700229-7,09946063495661i | 4,15390409667775-6,21675680864758i | 5,66152169897296-4,8836622031341i | 6,75897412222554-3,19675668097332i | 7,36675327769044-1,2782529514534i | 7,44082686109079+0,732857479686213i | 6,97582839920384+2,69087394857571i | 6,00544603940675+4,45394233573314i | 4,59998191520854+5,89433209464962i | 2,86125890653302+6,90769005761316i | 0,91524378911171+7,42060060027183i | -1,09707878990244+7,39590444712534i | -3,02992034911147+6,83539078182823i | -4,74325063758425+5,7796676246406i | -6,1129425280277+4,30521986793851i | -7,03976476260907+2,51886810877224i | -7,45657104603936+0,55002972431467i | -7,33316465154157-1,45865714122387i | -6,67848610934758-3,36166740614141i | -5,53996548433243-5,0211320331841i | -4,00008616891201-6,31682634742645i | -2,17040913710655-7,15488005768277i | -2,17040913710655-7,15488005768277i | 1,81672145972897-7,25275862000263i | 3,68531591194249-6,50549237886309i | 5,28691708192232-5,28691708192404i | 6,50549237886188-3,68531591194462i | 7,25275862000389-1,81672145972393i | 7,47457795903816+0,183490589739919i | 7,15488005768348+2,17040913710421i | 6,31682634742378+4,00008616891623i | 5,02113203318592+5,53996548433079i | 3,3616674061436+6,67848610934648i | 1,45865714122627+7,33316465154109i | -0,550029724319855+7,45657104603898i | -2,51886810876993+7,03976476260989i | -4,30521986793633+6,11294252802924i | -5,7796676246437+4,74325063758049i | -6,83539078182728+3,02992034911361i | -7,39590444712498+1,09707878990486i | -7,42060060027214-0,915243789109168i | -6,90769005761243-2,86125890653478i | -5,89433209464962-4,59998191520853i | -4,45394233573511-6,00544603940529i | -2,69087394857304-6,97582839920486i | -0,732857479685798-7,44082686109082i | 1,27825295145266-7,36675327769057i | 3,19675668097702-6,7589741222238i | 4,8836622031357-5,66152169897157i | 6,21675680864743-4,15390409667797i | 7,09946063495578-2,34534499700482i | 7,46782367140864-0,366870651607415i | 7,29515880121151+1,63818269047391i | 6,59397522616175+3,52455318856551i | 5,41507220163508+5,15557732105156i | 3,8438587388128+6,41309086621378i | 1,99416590390325+7,20598964820044i | 2,45112016508575E-12+7,47682984039775i | -1,9941659039059+7,20598964819971i | -3,84385873881479+6,41309086621259i | -5,41507220163171+5,15557732105511i | -6,59397522615944+3,52455318856983i | -7,29515880121212+1,63818269047122i | -7,46782367140853-0,366870651609735i | -7,09946063495731-2,34534499700017i | -6,21675680864614-4,1539040966799i | -4,88366220313362-5,66152169897337i | -3,19675668097492-6,7589741222248i | -1,27825295145749-7,36675327768973i | 0,732857479688109-7,4408268610906i | 2,6908739485756-6,97582839920388i | 4,45394233573117-6,00544603940821i | 5,89433209465131-4,59998191520637i | 6,90769005761332-2,86125890653263i | 7,42060060027155-0,915243789114035i | 7,39590444712458+1,09707878990759i | 6,83539078182617+3,02992034911613i | 5,77966762464222+4,74325063758228i | 4,30521986794034+6,11294252802642i | 2,51886810876775+7,03976476261068i | 0,550029724317538+7,45657104603915i | -1,45865714122188+7,33316465154197i | -3,36166740613942+6,67848610934859i | -5,02113203318795+5,53996548432894i | -6,31682634742525+4,0000861689139i | -7,15488005768206+2,1704091371089i | -7,47457795903822+0,183490589737385i | -7,25275862000328-1,81672145972639i | -6,5054923788644-3,68531591194017i | -5,28691708192067-5,28691708192569i | -3,68531591194065-6,50549237886413i | -1,8167214597261-7,25275862000335i | 0,183490589737682-7,47457795903821i | 2,17040913710919-7,15488005768197i | 4,00008616891416-6,3168263474251i | 5,53996548432914-5,02113203318773i | 6,67848610934873-3,36166740613915i | 7,33316465154202-1,45865714122159i | 7,45657104603919+0,550029724316986i | 7,03976476261058+2,51886810876803i | 6,112942528026+4,30521986794093i | 4,74325063758205+5,77966762464241i | 3,02992034911586+6,8353907818263i | 1,09707878990729+7,39590444712462i | -0,915243789114327+7,42060060027151i | -2,86125890653251+6,90769005761337i | -4,59998191520627+5,89433209465139i | -6,00544603940813+4,45394233573128i | -6,97582839920383+2,69087394857572i | -7,44082686109063+0,732857479687814i | -7,36675327769099-1,27825295145024i | -6,75897412222467-3,19675668097519i | -5,66152169897317-4,88366220313384i | -4,15390409668001-6,21675680864607i | -2,34534499699988-7,09946063495741i | -0,366870651609863-7,46782367140853i | 1,63818269047109-7,29515880121215i | 3,52455318856972-6,5939752261595i | 5,15557732105501-5,4150722016318i | 6,41309086621274-3,84385873881454i | 7,20598964819979-1,99416590390561i | 7,47682984039775+2,74791393646542E-12i
0.0048047 | 246 | 49200 | [10 empty] | 7.523 | -7.477 | -7,25288864759964-1,8167540299433i | -6,59409344307609-3,524616376824i | -5,54006480493843-5,02122205213806i | -4,15397856795013-6,2168682627836i | -2,51891326708601-7,03989097164815i | -0,732870618369526-7,44096026037807i | 1,09709845835318-7,39603704104259i | 2,86131020323776-6,90781389881361i | 4,45402218609695-6,00555370515917i | 5,77977124263461-4,74333567467124i | 6,75909529724377-3,19681399248878i | 7,33329612065888-1,45868329205632i | 7,46795755469516+0,366877228874196i | 7,15500833051037+2,17044804824308i | 6,41320584022929+3,84392765158813i | 5,28701186587422+5,28701186587472i | 3,84392765158761+6,4132058402296i | 2,17044804824383+7,15500833051014i | 0,366877228875824+7,46795755469508i | -1,45868329205399+7,33329612065935i | -3,19681399248596+6,75909529724511i | -4,74333567467405+5,77977124263231i | -6,00555370516042+4,45402218609528i | -6,90781389881419+2,86131020323636i | -7,39603704104269+1,09709845835248i | -7,44096026037808-0,732870618369384i | -7,03989097164845-2,51891326708515i | -6,21686826278455-4,15397856794871i | -6,21686826278455-4,15397856794871i | -3,52461637682084-6,59409344307778i | -1,81675402994045-7,25288864760035i | 2,19469910870857E-12-7,47696388514716i | 1,8167540299445-7,25288864759934i | 3,52461637682452-6,59409344307581i | 5,02122205213791-5,54006480493856i | 6,21686826278273-4,15397856795142i | 7,03989097164735-2,51891326708822i | 7,44096026037776-0,732870618372629i | 7,39603704104205+1,09709845835682i | 6,9078138988125+2,86131020324042i | 6,00555370515793+4,45402218609862i | 4,74333567467082+5,77977124263496i | 3,19681399248881+6,75909529724376i | 1,4586832920573+7,3332961206587i | -0,366877228872567+7,46795755469524i | -2,17044804824091+7,15500833051102i | -3,84392765158473+6,41320584023133i | -5,28701186587688+5,28701186587207i | -6,41320584023067+3,84392765158583i | -7,15500833051078+2,17044804824172i | -7,46795755469518+0,366877228873844i | -7,33329612065894-1,45868329205604i | -6,75909529724412-3,19681399248804i | -5,77977124263577-4,74333567466984i | -4,45402218609948-6,0055537051573i | -2,86131020323453-6,90781389881494i | -1,0970984583503-7,39603704104301i | 0,732870618371356-7,44096026037789i | 2,51891326708721-7,03989097164771i | 4,15397856795071-6,21686826278321i | 5,5400648049377-5,02122205213886i | 6,59409344307531-3,52461637682546i | 7,25288864759903-1,81675402994574i | 7,47696388514716-3,26089320133284E-12i | 7,25288864759885+1,81675402994642i | 6,59409344307477+3,52461637682645i | 5,54006480493694+5,0212220521397i | 4,15397856794977+6,21686826278384i | 2,51891326708615+7,03989097164809i | 0,732870618370657+7,44096026037796i | -1,09709845835143+7,39603704104285i | -2,86131020323557+6,90781389881451i | -4,45402218609424+6,00555370516118i | -5,77977124263648+4,74333567466896i | -6,75909529724461+3,19681399248703i | -7,33329612065916+1,45868329205494i | -7,46795755469515-0,366877228874547i | -7,15500833051045-2,17044804824281i | -6,41320584023009-3,84392765158679i | -5,28701186587608-5,28701186587287i | -3,84392765159032-6,41320584022798i | -2,17044804823983-7,15500833051135i | -0,36687722887144-7,4679575546953i | 1,45868329205799-7,33329612065855i | 3,19681399248945-6,75909529724346i | 4,74333567467169-5,77977124263424i | 6,00555370515848-4,45402218609789i | 6,90781389881277-2,86131020323977i | 7,39603704104224-1,09709845835549i | 7,4409602603784+0,732870618366139i | 7,03989097164704+2,51891326708908i | 6,21686826278234+4,153978567952i | 5,02122205213707+5,54006480493931i | 3,52461637682371+6,59409344307624i | 1,81675402994382+7,25288864759951i | 8,53685997658991E-13+7,47696388514716i | -1,81675402994134+7,25288864760013i | -3,52461637682146+6,59409344307745i | -5,02122205213581+5,54006480494046i | -6,21686826278517+4,15397856794777i | -7,03989097164876+2,51891326708429i | -7,44096026037815+0,732870618368684i | -7,3960370410425-1,0970984583538i | -6,90781389881375-2,8613102032374i | -6,00555370516-4,45402218609584i | -4,74333567467302-5,77977124263316i | -3,19681399249176-6,75909529724236i | -1,45868329205299-7,33329612065955i | 0,366877228876527-7,46795755469505i | 2,17044804824511-7,15500833050975i | 3,8439276515885-6,41320584022908i | 5,28701186587427-5,28701186587468i | 6,41320584022922-3,84392765158826i | 7,15500833050983-2,17044804824484i | 7,46795755469502-0,366877228877102i | 7,33329612065817+1,45868329205993i | 6,75909529724225+3,19681399249201i | 5,77977124263298+4,74333567467322i | 4,4540221860963+6,00555370515966i | 2,86131020323715+6,90781389881386i | 1,09709845835353+7,39603704104253i | -0,732870618368111+7,4409602603782i | -2,51891326708454+7,03989097164867i | -4,153978567948+6,21686826278502i | -5,54006480494065+5,02122205213561i | -6,59409344307717+3,52461637682196i | -7,25288864760019+1,81675402994107i | -7,47696388514716-1,1285050160843E-12i
0.0048242 | 247 | 49400 | [10 empty] | 7.5229 | -7.4771 | -7,29540797605902-1,63823864455616i | -6,75920498304567-3,19686587000975i | -5,8945334225906-4,60013903307553i | -4,74341264896377-5,77986503608114i | -3,36178222790123-6,67871422100318i | -1,81678351201339-7,253006346622i | -0,183496857080163-7,47483326216073i | 1,45870696339713-7,33341512452414i | 3,03002383965667-6,83562425274934i | 4,45409446544465-6,00565116257663i | 5,66171507499701-4,88382901043988i | 6,59420045124717-3,52467357388373i | 7,20623577736905-1,9942340170173i | 7,46807874383032-0,366883182515011i | 7,36700489793237+1,27829661170761i | 6,90792599800358+2,86135663624249i | 6,11315132286898+4,30536691785589i | 5,02130353593828+5,54015470845683i | 3,68544178830078+6,50571458171269i | 2,17048327001776+7,15512444114257i | 0,550048511237926+7,45682573411419i | -1,09711626193915+7,39615706305993i | -2,69096585858577+6,97606666693979i | -4,15404597822697+6,21696914938775i | -5,4152571598822+5,15575341594293i | -6,41330991297969+3,84399003039019i | -7,09970312550077+2,34542510505396i | -7,44108101140399+0,732882511311131i | -7,44108101140399+0,732882511311131i | -7,04000521417012-2,51895414371127i | -6,31704210616258-4,00022279662416i | -5,28709766288146-5,28709766287858i | -4,0002227966276-6,31704210616041i | -2,51895414371491-7,04000521416882i | -0,915275050356362-7,42085405973314i | 0,73288251130708-7,44108101140439i | 2,34542510505716-7,0997031254997i | 3,84399003039308-6,41330991297796i | 5,15575341594553-5,41525715987973i | 6,21696914938973-4,154045978224i | 6,97606666694108-2,69096585858243i | 7,39615706306043-1,09711626193582i | 7,45682573411395+0,550048511241284i | 7,15512444114156+2,17048327002109i | 6,50571458171098+3,6854417883038i | 5,5401547084545+5,02130353594085i | 4,30536691785922+6,11315132286664i | 2,86135663624556+6,90792599800231i | 1,27829661171004+7,36700489793194i | -0,366883182512536+7,46807874383045i | -1,99423401701563+7,20623577736952i | -3,5246735738823+6,59420045124793i | -4,88382901043922+5,6617150749976i | -6,00565116257659+4,45409446544471i | -6,83562425274931+3,03002383965675i | -7,3334151245242+1,45870696339685i | -7,47483326216072-0,183496857080502i | -7,25300634662173-1,81678351201448i | -6,67871422100266-3,36178222790227i | -5,77986503607991-4,74341264896526i | -4,60013903307397-5,89453342259182i | -3,19686587000726-6,75920498304686i | -1,63823864455307-7,29540797605971i | 3,57972721534832E-12-7,47708522043602i | 1,63823864456005-7,29540797605814i | 3,19686587000682-6,75920498304706i | 4,60013903307358-5,89453342259212i | 5,7798650360796-4,74341264896564i | 6,67871422100244-3,36178222790271i | 7,25300634662161-1,81678351201496i | 7,47483326216071-0,183496857080993i | 7,33341512452438+1,45870696339594i | 6,8356242527495+3,0300238396563i | 6,00565116257688+4,45409446544432i | 4,88382901043959+5,66171507499727i | 3,52467357388273+6,5942004512477i | 1,99423401701611+7,20623577736938i | 0,366883182513027+7,46807874383042i | -1,27829661170957+7,36700489793203i | -2,8613566362451+6,9079259980025i | -4,30536691785882+6,11315132286692i | -5,54015470845931+5,02130353593555i | -6,50571458171073+3,68544178830422i | -7,15512444114141+2,17048327002156i | -7,45682573411391+0,550048511241773i | -7,39615706306056-1,09711626193491i | -6,97606666694118-2,69096585858218i | -6,21696914939013-4,15404597822342i | -5,15575341594573-5,41525715987954i | -3,84399003039368-6,41330991297759i | -2,34542510505742-7,09970312549962i | -0,73288251130778-7,44108101140432i | 0,915275050356295-7,42085405973315i | 2,51895414371444-7,04000521416899i | 4,00022279662683-6,31704210616089i | 5,28709766288111-5,28709766287892i | 6,3170421061621-4,00022279662494i | 7,04000521417003-2,51895414371154i | 7,42085405973353-0,915275050353229i | 7,44108101140402+0,732882511310853i | 7,09970312549865+2,34542510506036i | 6,41330991297994+3,84399003038977i | 5,41525715987741+5,15575341594797i | 4,15404597822721+6,2169691493876i | 2,69096585858643+6,97606666693954i | 1,09711626193943+7,3961570630599i | -0,550048511237224+7,45682573411424i | -2,1704832700176+7,15512444114261i | -3,68544178830025+6,50571458171298i | -5,02130353593815+5,54015470845695i | -6,1131513228687+4,30536691785629i | -6,90792599800352+2,86135663624264i | -7,36700489793256+1,27829661170652i | -7,46807874383029-0,366883182515687i | -7,20623577736856-1,99423401701908i | -6,59420045124645-3,52467357388508i | -5,66171507499526-4,88382901044192i | -4,45409446544218-6,00565116257846i | -3,03002383965348-6,83562425275076i | -1,45870696339333-7,33341512452489i | 0,183496857076857-7,47483326216081i | 1,81678351201054-7,25300634662271i | 3,36178222789901-6,6787142210043i | 4,74341264896211-5,77986503608249i | 5,89453342258957-4,60013903307684i | 6,75920498304511-3,19686587001094i | 7,29540797605891-1,63823864455663i | 7,47708522043602-4,90961136080982E-13i
0.0048437 | 248 | 49600 | [10 empty] | 7.5228 | -7.4772 | -7,33352202149926-1,4587282265273i | -6,90802669275206-2,86139834537366i | -6,21705977226878-4,15410653049719i | -5,28717473130415-5,28717473130413i | -4,1541065304972-6,21705977226877i | -2,86139834537299-6,90802669275234i | -1,4587282265275-7,33352202149922i | -2,56474521821991E-14-7,47719421164664i | 1,4587282265274-7,33352202149924i | 2,86139834537364-6,90802669275207i | 4,15410653049714-6,21705977226881i | 5,28717473130412-5,28717473130417i | 6,21705977226877-4,1541065304972i | 6,90802669275231-2,86139834537307i | 7,33352202149922-1,45872822652753i | 7,47719421164664-5,12949043643981E-14i | 7,33352202149955+1,45872822652587i | 6,9080266927521+2,86139834537356i | 6,21705977226758+4,15410653049898i | 5,28717473130156+5,28717473130673i | 4,15410653049917+6,21705977226745i | 2,86139834537378+6,90802669275201i | 1,45872822652599+7,33352202149952i | -2,89826262078708E-12+7,47719421164664i | -1,45872822652438+7,33352202149984i | -2,86139834537226+6,90802669275264i | -4,15410653049772+6,21705977226842i | -5,28717473130558+5,2871747313027i | -5,28717473130558+5,2871747313027i | -6,90802669275143+2,86139834537518i | -7,33352202149919+1,45872822652768i | -7,47719421164664-1,38501267993804E-12i | -7,33352202149869-1,4587282265302i | -6,9080266927533-2,86139834537067i | -6,21705977226927-4,15410653049646i | -5,28717473130377-5,28717473130451i | -4,15410653049542-6,21705977226996i | -2,86139834537657-6,90802669275086i | -1,45872822652917-7,33352202149889i | -1,28237260910996E-13-7,47719421164664i | 1,45872822652871-7,33352202149898i | 2,86139834537633-6,90802669275095i | 4,1541065304952-6,2170597722701i | 5,28717473130344-5,28717473130484i | 6,21705977226901-4,15410653049685i | 6,9080266927532-2,86139834537091i | 7,3335220214986-1,45872822653065i | 7,47719421164664-1,85400184299815E-12i | 7,33352202149923+1,45872822652743i | 6,90802669275153+2,86139834537494i | 6,21705977226681+4,15410653050013i | 5,28717473130576+5,28717473130252i | 4,15410653049793+6,21705977226828i | 2,8613983453725+6,90802669275254i | 1,45872822652484+7,33352202149975i | 3,15473714260907E-12+7,47719421164664i | -1,45872822652574+7,33352202149957i | -2,86139834537334+6,90802669275219i | -4,15410653049869+6,21705977226777i | -5,28717473130671+5,28717473130157i | -6,21705977226732+4,15410653049936i | -6,90802669275188+2,86139834537409i | -7,33352202149949+1,45872822652612i | -7,47719421164664-2,77002535987608E-12i | -7,33352202149991-1,45872822652405i | -6,90802669275269-2,86139834537214i | -6,2170597722685-4,15410653049761i | -5,28717473130279-5,28717473130549i | -4,15410653049444-6,21705977227061i | -2,86139834537529-6,90802669275138i | -1,45872822652781-7,33352202149916i | 1,04426077778893E-12-7,47719421164664i | 1,45872822653028-7,33352202149867i | 2,86139834537055-6,90802669275335i | 4,15410653049618-6,21705977226945i | 5,28717473130457-5,28717473130371i | 6,21705977226989-4,15410653049552i | 6,90802669275365-2,86139834536982i | 7,3335220214989-1,45872822652909i | 7,47719421164664-2,56474521821991E-13i | 7,33352202149901+1,45872822652858i | 6,90802669275108+2,86139834537602i | 6,21705977227018+4,15410653049509i | 5,28717473130493+5,28717473130335i | 4,15410653049696+6,21705977226893i | 2,86139834537102+6,90802669275315i | 1,45872822652369+7,33352202149998i | 1,98223910390914E-12+7,47719421164664i | -1,45872822652731+7,33352202149926i | -2,86139834537443+6,90802669275174i | -4,15410653050002+6,21705977226688i | -5,28717473130243+5,28717473130585i | -6,21705977226797+4,15410653049839i | -6,90802669275249+2,86139834537262i | -7,33352202149981+1,45872822652455i | -7,47719421164664-3,942523398576E-12i | -7,3335220214996-1,45872822652561i | -6,90802669275208-2,86139834537362i | -6,21705977226785-4,15410653049859i | -5,28717473130166-5,28717473130662i | -4,15410653049912-6,21705977226749i | -2,86139834537421-6,90802669275183i | -1,45872822652624-7,33352202149947i | 2,21675881648885E-12-7,47719421164664i | 1,45872822652392-7,33352202149994i | 2,86139834537202-6,90802669275274i | 4,15410653049715-6,2170597722688i | 5,2871747313054-5,28717473130288i | 6,21705977227078-4,15410653049419i | 6,90802669275117-2,8613983453758i | 7,33352202149914-1,45872822652794i | 7,47719421164664+1,34105279935417E-12i | 7,33352202149878+1,45872822652973i | 6,9080266927534+2,86139834537043i | 6,21705977226929+4,15410653049642i | 5,2871747313041+5,28717473130418i | 4,15410653049563+6,21705977226982i | 2,86139834537033+6,90802669275344i | 1,45872822652963+7,3335220214988i | 3,84711782732986E-13+7,47719421164664i | -1,45872822652804+7,33352202149911i | -2,8613983453759+6,90802669275113i | -4,15410653049499+6,21705977227025i | -5,28717473130296+5,28717473130533i | -6,21705977226886+4,15410653049706i | -6,90802669275311+2,86139834537114i | -7,33352202149995+1,45872822652382i | -7,47719421164664+2,11047636482014E-12i
0.0048633 | 249 | 49800 | [10 empty] | 7.5227 | -7.4773 | -7,36720782542541-1,27833182296776i | -7,04019913430758-2,51902352944872i | -6,50589378457306-3,68554330546734i | -5,78002424508646-4,74354330841768i | -4,88396353772635-5,66187102950791i | -3,84409591484271-6,41348657050991i | -2,69103998246001-6,97625882586241i | -1,45874714414249-7,3336171267716i | -0,18350191158457-7,47503915983497i | 1,0971464825034-7,39636079356273i | 2,34548971085633-7,09989869004401i | 3,52477066261673-6,59438209149105i | 4,60026574599312-5,89469579018832i | 5,54030731453269-5,02144185002248i | 6,31721611195282-4,00033298457831i | 6,9081162799599-2,86143545360969i | 7,29560893138186-1,63828377058515i | 7,46828445544835-0,366893288477694i | 7,4210584705254+0,915300262025954i | 7,15532153229229+2,17054305696427i | 6,67889818921632+3,36187482971993i | 6,00581659096487+4,45421715549575i | 5,15589543351202+5,41540632559657i | 4,15416040330371+6,21714039862742i | 3,03010730303936+6,8358125431209i | 1,81683355613796+7,25320613397363i | 0,550063662577263+7,45703113576265i | -0,732902698889344+7,44128597935748i | -0,732902698889344+7,44128597935748i | -3,19695392912982+6,75939116841472i | -4,30548551114338+6,11331971239489i | -5,28724329838239+5,28724329838642i | -6,11331971239602+4,30548551114178i | -6,75939116841556+3,19695392912805i | -7,20643427640331+1,99428894909964i | -7,44128597935767+0,732902698887393i | -7,45703113576305-0,5500636625718i | -7,25320613397315-1,81683355613986i | -6,83581254312011-3,03010730304115i | -6,21714039862633-4,15416040330534i | -5,41540632559522-5,15589543351344i | -4,45421715550015-6,0058165909616i | -3,36187482971837-6,67889818921711i | -2,1705430569623-7,15532153229289i | -0,915300262023898-7,42105847052565i | 0,366893288479546-7,46828445544826i | 1,63828377057971-7,29560893138308i | 2,86143545360954-6,90811627995997i | 4,0003329845806-6,31721611195137i | 5,02144185002118-5,54030731453387i | 5,89469579018893-4,60026574599233i | 6,59438209148942-3,52477066261978i | 7,09989869004392-2,34548971085659i | 7,39636079356311-1,09714648250089i | 7,47503915983504+0,183501911581909i | 7,33361712677149+1,45874714414301i | 6,9762588258612+2,69103998246312i | 6,4134865705105+3,84409591484175i | 5,66187102950655+4,88396353772794i | 4,74354330841951+5,78002424508496i | 3,68554330546697+6,50589378457327i | 2,51902352944531+7,0401991343088i | 1,27833182296892+7,36720782542521i | -1,96029674571271E-12+7,47729118014148i | -1,27833182296524+7,36720782542585i | -2,519023529449+7,04019913430748i | -3,68554330547038+6,50589378457134i | -4,74354330841696+5,78002424508706i | -5,6618710295091+4,88396353772497i | -6,41348657050858+3,84409591484495i | -6,97625882586262+2,69103998245947i | -7,33361712677225+1,45874714413916i | -7,47503915983494+0,183501911585638i | -7,39636079356253-1,09714648250476i | -7,09989869004509-2,34548971085304i | -6,59438209149118-3,52477066261649i | -5,89469579018679-4,60026574599509i | -5,02144185002394-5,54030731453136i | -4,00033298457728-6,31721611195347i | -2,8614354536126-6,9081162799587i | -1,63828377058335-7,29560893138227i | -0,36689328847563-7,46828445544846i | 0,915300262020623-7,42105847052605i | 2,17054305696645-7,15532153229163i | 3,36187482972149-6,67889818921554i | 4,45421715549715-6,00581659096382i | 5,41540632559792-5,1558954335106i | 6,21714039862437-4,15416040330826i | 6,83581254312178-3,03010730303737i | 7,25320613397235-1,81683355614307i | 7,45703113576277-0,550063662575732i | 7,44128597935731+0,732902698891083i | 7,20643427640431+1,99428894909605i | 6,75939116841388+3,19695392913159i | 6,11331971239804+4,30548551113891i | 5,28724329838473+5,28724329838408i | 4,30548551114035+6,11331971239703i | 3,19695392913319+6,75939116841313i | 1,99428894909775+7,20643427640384i | 0,73290269888523+7,44128597935788i | -0,550063662573967+7,45703113576289i | -1,81683355614135+7,25320613397277i | -3,03010730303575+6,8358125431225i | -4,15416040330679+6,21714039862536i | -5,15589543351487+5,41540632559387i | -6,00581659096277+4,45421715549858i | -6,67889818921818+3,36187482971624i | -7,15532153229137+2,17054305696733i | -7,42105847052584+0,915300262022373i | -7,46828445544817-0,366893288481504i | -7,29560893138266-1,63828377058163i | -6,90811627995921-2,86143545361135i | -6,31721611195419-4,00033298457615i | -5,54030731453283-5,02144185002231i | -4,60026574599078-5,89469579019014i | -3,52477066261805-6,59438209149034i | -2,34548971085473-7,09989869004454i | -1,0971464825061-7,39636079356233i | 0,183501911584294-7,47503915983498i | 1,45874714414451-7,33361712677119i | 2,69103998245782-6,97625882586325i | 3,84409591484344-6,41348657050949i | 4,88396353772363-5,66187102951026i | 5,78002424508621-4,74354330841799i | 6,50589378457402-3,68554330546564i | 7,04019913430674-2,51902352945107i | 7,36720782542555-1,27833182296699i | 7,47729118014148+3,92059349142543E-12i
0.0048828 | 250 | 50000 | [10 empty] | 7.5226 | -7.4774 | -7,39644509675531-1,09715898770041i | -7,15540308813623-2,1705677966601i | -6,75946821147247-3,19699036778353i | -6,21721126114826-4,15420775213021i | -5,54037046255983-5,02149908405866i | -4,74359737498602-5,78009012539019i | -3,84413972957373-6,41355967097213i | -2,86146806804673-6,90819501817633i | -1,8168542642792-7,25328880549905i | -0,732911052461199-7,44137079460415i | 0,36689747030205-7,46836957842161i | 1,45876377083783-7,33370071481639i | 2,51905224109953-7,0402793779948i | 3,52481083770104-6,59445725378766i | 4,45426792434681-6,00588504483249i | 5,28730356200643-5,28730356200602i | 6,00588504483062-4,45426792434933i | 6,59445725378828-3,52481083769987i | 7,04027937799424-2,51905224110108i | 7,33370071481679-1,45876377083581i | 7,46836957842156-0,36689747030296i | 7,44137079460381+0,732911052464679i | 7,25328880549908+1,81685426427908i | 6,90819501817756+2,86146806804378i | 6,41355967097181+3,84413972957427i | 5,78009012539174+4,74359737498412i | 5,02149908405707+5,54037046256127i | 4,15420775213161+6,21721126114732i | 4,15420775213161+6,21721126114732i | 2,17056779666027+7,15540308813618i | 1,09715898770406+7,39644509675477i | -5,75272660986808E-13+7,47737640577278i | -1,09715898769764+7,39644509675572i | -2,17056779666137+7,15540308813585i | -3,19699036778196+6,75946821147321i | -4,15420775213256+6,21721126114668i | -5,02149908405793+5,5403704625605i | -5,78009012539247+4,74359737498323i | -6,4135596709724+3,84413972957328i | -6,90819501817515+2,86146806804959i | -7,25328880549936+1,81685426427797i | -7,44137079460392+0,732911052463534i | -7,4683695784215-0,366897470304322i | -7,33370071481654-1,45876377083704i | -7,04027937799378-2,51905224110237i | -6,59445725378769-3,52481083770098i | -6,00588504483436-4,45426792434429i | -5,28730356200554-5,28730356200691i | -4,45426792434888-6,00588504483096i | -3,52481083769928-6,5944572537886i | -2,51905224110054-7,04027937799443i | -1,45876377083514-7,33370071481692i | -0,366897470302386-7,46836957842159i | 0,732911052465463-7,44137079460373i | 1,81685426427964-7,25328880549894i | 2,86146806804431-6,90819501817733i | 3,84413972957476-6,41355967097152i | 4,74359737498457-5,78009012539138i | 5,54037046256165-5,02149908405665i | 6,21721126114764-4,15420775213113i | 6,75946821147395-3,1969903677804i | 7,15540308813634-2,17056779665971i | 7,39644509675485-1,09715898770349i | 7,47737640577278+1,15054532197362E-12i | 7,39644509675563+1,09715898769821i | 7,15540308813568+2,17056779666192i | 6,75946821147296+3,19699036778247i | 6,21721126114636+4,15420775213304i | 5,54037046256011+5,02149908405835i | 4,7435973749887+5,78009012538799i | 3,84413972957279+6,4135596709727i | 2,86146806804925+6,90819501817529i | 1,81685426427741+7,2532888054995i | 0,732911052463173+7,44137079460396i | -0,366897470304685+7,46836957842148i | -1,4587637708374+7,33370071481647i | -2,51905224110271+7,04027937799366i | -3,5248108377013+6,59445725378752i | -4,45426792434458+6,00588504483415i | -5,28730356200716+5,28730356200528i | -6,00588504483117+4,45426792434859i | -6,59445725378878+3,52481083769896i | -7,04027937799456+2,5190522411002i | -7,33370071481707+1,45876377083437i | -7,46836957842163+0,3668974703016i | -7,44137079460441-0,732911052458633i | -7,25328880549875-1,81685426428041i | -6,90819501817704-2,86146806804503i | -6,41355967097111-3,84413972957544i | -5,78009012539088-4,74359737498517i | -5,02149908405606-5,54037046256219i | -4,15420775213047-6,21721126114808i | -3,19699036777968-6,75946821147428i | -2,17056779665897-7,15540308813658i | -1,09715898770272-7,39644509675496i | 1,93833780246706E-12-7,47737640577278i | 1,09715898769899-7,39644509675551i | 2,17056779666268-7,15540308813545i | 3,19699036778319-6,75946821147262i | 4,15420775212734-6,21721126115017i | 5,02149908405894-5,54037046255958i | 5,78009012538849-4,74359737498809i | 6,41355967097311-3,84413972957211i | 6,90819501817559-2,86146806804853i | 7,25328880549969-1,81685426427665i | 7,44137079460403-0,732911052462389i | 7,46836957842144+0,366897470305471i | 7,33370071481632+1,45876377083817i | 7,04027937799597+2,51905224109624i | 6,59445725378715+3,524810837702i | 6,00588504483368+4,45426792434521i | 5,28730356200472+5,28730356200772i | 4,45426792434795+6,00588504483164i | 3,52481083769826+6,59445725378914i | 2,51905224109946+7,04027937799482i | 1,45876377084152+7,33370071481565i | 0,366897470301237+7,46836957842165i | -0,732911052458994+7,44137079460437i | -1,81685426428076+7,25328880549866i | -2,86146806804537+6,90819501817689i | -3,84413972957575+6,41355967097092i | -4,74359737498546+5,78009012539065i | -5,54037046256243+5,0214990840558i | -6,21721126114828+4,15420775213017i | -6,75946821147116+3,19699036778627i | -7,15540308813668+2,17056779665862i | -7,39644509675501+1,09715898770236i | -7,47737640577278-2,30109064394724E-12i
0.0049023 | 251 | 50200 | [10 empty] | 7.5225 | -7.4775 | -7,42121622404211-0,91531971906267i | -7,25336031936013-1,81687217756853i | -6,97640712402838-2,69109718737487i | -6,5945222718934-3,5248455906029i | -6,11344966659119-4,30557703521221i | -5,54042508788834-5,02154859357034i | -4,88406735882158-5,66199138701079i | -4,15424871057626-6,21727255979391i | -3,36194629493786-6,67904016622481i | -2,51907707771528-7,04034879168783i | -1,63831859648117-7,2957640181488i | -0,732918278604046-7,44144416286105i | 0,18350581238477-7,4751980608484i | 1,09716980514848-7,39651802206695i | 1,99433134279416-7,20658746753549i | 2,86149628071475-6,90826312958232i | 3,68562165108919-6,50603208392899i | 4,45431184123985-6,00594425990461i | 5,1560050352136-5,41552144386325i | 5,78014711423529-4,74364414452521i | 6,31735040048732-4,0004180218514i | 6,75953485650573-3,19702188853546i | 7,10004961649024-2,34553957021994i | 7,3337730214987-1,45877815353417i | 7,45718965397001-0,550075355577245i | 7,46844321287323+0,366901087731583i | 7,36736443420914+1,27835899716826i | 7,15547363689319+2,17058919738797i | 7,15547363689319+2,17058919738797i | 6,4136229055167+3,84417763090134i | 5,8948210969757+4,60036353636764i | 5,28735569222188+5,28735569221701i | 4,6003635363672+5,89482109697605i | 3,84417763090087+6,41362290551699i | 3,03017171569557+6,83595785574262i | 2,17058919738765+7,15547363689328i | 1,27835899716793+7,3673644342092i | 0,366901087731031+7,46844321287325i | -0,550075355577796+7,45718965396997i | -1,45877815353451+7,33377302149864i | -2,34553957022026+7,10004961649014i | -3,19702188853577+6,75953485650558i | -4,00041802185151+6,31735040048725i | -4,74364414452539+5,78014711423514i | -5,41552144386356+5,15600503521328i | -6,00594425990476+4,45431184123967i | -6,50603208392921+3,68562165108881i | -6,90826312958306+2,86149628071296i | -7,20658746753555+1,99433134279393i | -7,39651802206669+1,09716980515024i | -7,47519806084849+0,183505812381456i | -7,44144416286086-0,732918278606077i | -7,29576401814889-1,63831859648078i | -7,04034879168852-2,51907707771335i | -6,6790401662232-3,36194629494106i | -6,21727255979327-4,15424871057721i | -5,66199138701088-4,88406735882148i | -5,02154859357229-5,54042508788657i | -4,30557703521009-6,11344966659269i | -3,52484559060173-6,59452227189403i | -2,69109718737594-6,97640712402796i | -1,81687217757159-7,25336031935936i | -0,915319719060195-7,42121622404241i | 3,40774914752061E-13-7,47745012902733i | 0,915319719061294-7,42121622404228i | 1,81687217757267-7,2533603193591i | 2,69109718737657-6,97640712402771i | 3,5248455906027-6,5945222718935i | 4,30557703521065-6,1134496665923i | 5,0215485935728-5,54042508788612i | 5,6619913870116-4,88406735882064i | 6,21727255979365-4,15424871057664i | 6,6790401662237-3,36194629494007i | 7,04034879168875-2,51907707771271i | 7,29576401814904-1,63831859648012i | 7,44144416286096-0,732918278604976i | 7,47519806084847+0,183505812382137i | 7,39651802206659+1,09716980515092i | 7,20658746753537+1,99433134279459i | 6,9082631295828+2,86149628071359i | 6,50603208393244+3,68562165108311i | 6,00594425990435+4,45431184124021i | 5,41552144386309+5,15600503521378i | 4,74364414452485+5,78014711423557i | 4,00041802185093+6,31735040048761i | 3,19702188853515+6,75953485650588i | 2,34553957021982+7,10004961649028i | 1,45877815353342+7,33377302149885i | 0,550075355576693+7,45718965397005i | -0,366901087731924+7,46844321287321i | -1,2783589971686+7,36736443420908i | -2,17058919738809+7,15547363689315i | -3,03017171569601+6,83595785574244i | -3,84417763090181+6,41362290551642i | -4,60036353636791+5,89482109697549i | -5,2873556922171+5,28735569222179i | -5,89482109697612+4,6003635363671i | -6,41362290551695+3,84417763090094i | -6,83595785574285+3,03017171569507i | -7,15547363689123+2,17058919739444i | -7,36736443420926+1,27835899716759i | -7,46844321287326+0,366901087730903i | -7,45718965396998-0,550075355577712i | -7,33377302149998-1,45877815352775i | -7,10004961648996-2,34553957022078i | -6,75953485650543-3,19702188853608i | -6,31735040048707-4,0004180218518i | -5,78014711423492-4,74364414452565i | -5,15600503521273-5,41552144386409i | -4,45431184123905-6,00594425990521i | -3,68562165108851-6,50603208392938i | -2,86149628071264-6,90826312958319i | -1,9943313427936-7,20658746753564i | -1,09716980514949-7,3965180220668i | -0,183505812388339-7,47519806084832i | 0,732918278606416-7,44144416286082i | 1,63831859648111-7,29576401814881i | 2,51907707771367-7,0403487916884i | 3,36194629494099-6,67904016622324i | 4,15424871057785-6,21727255979284i | 4,88406735882174-5,66199138701065i | 5,5404250878868-5,02154859357203i | 6,11344966659288-4,30557703520981i | 6,59452227189398-3,5248455906018i | 6,97640712402824-2,69109718737522i | 7,25336031935945-1,81687217757126i | 7,42121622404246-0,915319719059858i | 7,47745012902733+6,81549829504123E-13i
0.0049219 | 252 | 50400 | [10 empty] | 7.5225 | -7.4775 | -7,44150628608296-0,732924397207436i | -7,33383424585284-1,45879033181268i | -7,15553337275355-2,17060731806659i | -6,90832080166222-2,86152016927283i | -6,59457732477856-3,52487501698295i | -6,2173244632946-4,15428339138684i | -5,78019536849386-4,74368374576933i | -5,28739983251831-5,28739983251876i | -4,74368374576881-5,78019536849429i | -4,15428339138689-6,21732446329457i | -3,52487501698308-6,59457732477849i | -2,86152016927289-6,90832080166219i | -2,17060731806665-7,15553337275353i | -1,45879033181276-7,33383424585282i | -0,732924397207612-7,44150628608294i | -1,1725268791966E-13-7,47751255283694i | 0,732924397210339-7,44150628608267i | 1,45879033181483-7,33383424585241i | 2,17060731806795-7,15553337275314i | 2,86152016927346-6,90832080166195i | 3,52487501698288-6,5945773247786i | 4,15428339138604-6,21732446329514i | 4,74368374576809-5,78019536849488i | 5,28739983251717-5,2873998325199i | 5,78019536849229-4,74368374577124i | 6,21732446329288-4,15428339138942i | 6,59457732478019-3,5248750169799i | 6,90832080166328-2,86152016927025i | 6,90832080166328-2,86152016927025i | 7,33383424585309-1,45879033181142i | 7,44150628608302-0,732924397206883i | 7,47751255283694-2,3450537583932E-13i | 7,44150628608304+0,732924397206628i | 7,33383424585318+1,45879033181096i | 7,15553337275425+2,17060731806428i | 6,90832080166346+2,86152016926982i | 6,5945773247769+3,52487501698605i | 6,21732446329302+4,15428339138921i | 5,78019536849259+4,74368374577088i | 5,28739983251735+5,28739983251972i | 4,74368374576846+5,78019536849458i | 4,15428339138642+6,21732446329488i | 3,5248750169831+6,59457732477847i | 2,86152016927399+6,90832080166173i | 2,1706073180684+7,155533372753i | 1,45879033181519+7,33383424585235i | 0,732924397210701+7,44150628608263i | -3,36740649442229E-12+7,47751255283694i | -0,732924397210212+7,44150628608269i | -1,4587903318147+7,33383424585243i | -2,17060731806793+7,15553337275314i | -2,86152016927314+6,90832080166208i | -3,52487501698267+6,59457732477871i | -4,15428339138601+6,21732446329515i | -4,74368374576808+5,7801953684949i | -5,28739983251686+5,28739983252021i | -5,78019536849214+4,74368374577142i | -6,21732446329275+4,15428339138962i | -6,59457732478007+3,52487501698011i | -6,9083208016632+2,86152016927047i | -7,15553337275411+2,17060731806475i | -7,33383424585308+1,45879033181145i | -7,44150628608297+0,732924397207328i | -7,47751255283694+4,69010751678641E-13i | -7,44150628608306-0,732924397206394i | -7,33383424585319-1,45879033181094i | -7,15553337275426-2,17060731806426i | -6,90832080166355-2,8615201692696i | -6,59457732477691-3,52487501698603i | -6,21732446329327-4,15428339138883i | -5,78019536849274-4,74368374577069i | -5,28739983251752-5,28739983251956i | -4,74368374576847-5,78019536849457i | -4,15428339138644-6,21732446329487i | -3,5248750169835-6,59457732477826i | -2,86152016927401-6,90832080166172i | -2,17060731806842-7,15553337275299i | -1,45879033181521-7,33383424585234i | -0,732924397211146-7,4415062860826i | 3,3454248076219E-12-7,47751255283694i | 0,73292439721019-7,44150628608269i | 1,45879033181427-7,33383424585252i | 2,17060731806791-7,15553337275315i | 2,86152016927312-6,9083208016621i | 3,52487501698227-6,59457732477892i | 4,154283391386-6,21732446329517i | 4,74368374576773-5,78019536849518i | 5,28739983251654-5,28739983252053i | 5,78019536849214-4,74368374577144i | 6,21732446329675-4,15428339138362i | 6,59457732477986-3,52487501698051i | 6,90832080166319-2,86152016927049i | 7,15553337275398-2,17060731806517i | 7,33383424585308-1,45879033181146i | 7,44150628608296-0,732924397207349i | 7,47751255283694-9,16039816556894E-13i | 7,44150628608306+0,732924397206372i | 7,33383424585327+1,4587903318105i | 7,15553337275426+2,17060731806424i | 6,90832080166356+2,86152016926958i | 6,59457732477712+3,52487501698564i | 6,21732446329305+4,15428339138917i | 5,78019536849276+4,74368374577068i | 5,28739983251784+5,28739983251923i | 4,74368374576849+5,78019536849455i | 4,15428339138681+6,21732446329462i | 3,52487501698389+6,59457732477805i | 2,86152016927403+6,90832080166171i | 2,17060731806885+7,15553337275287i | 1,45879033181523+7,33383424585234i | 0,732924397211167+7,44150628608259i | -2,89839574274366E-12+7,47751255283694i | -0,732924397210168+7,44150628608269i | -1,45879033181424+7,33383424585253i | -2,17060731806707+7,1555333727534i | -2,86152016927311+6,9083208016621i | -3,52487501698226+6,59457732477893i | -4,15428339138598+6,21732446329518i | -4,74368374576772+5,78019536849519i | -5,28739983251652+5,28739983252055i | -5,78019536849212+4,74368374577146i | -6,21732446329674+4,15428339138364i | -6,59457732477985+3,52487501698052i | -6,90832080166318+2,8615201692705i | -7,15553337275397+2,1706073180652i | -7,33383424585291+1,45879033181232i | -7,44150628608296+0,732924397207372i | -7,47751255283694+9,38021503357283E-13i
0.0049414 | 253 | 50600 | [10 empty] | 7.5224 | -7.4776 | -7,45730306090602-0,55008372097832i | -7,39663050632535-1,09718649061167i | -7,29587497016731-1,63834351159017i | -7,15558245541236-2,17062220712825i | -6,97651321935314-2,69113811285752i | -6,7596376536949-3,19707050798597i | -6,50613102591824-3,68567770102971i | -6,2173671104042-4,15431188727419i | -5,89491074382997-4,60043349746104i | -5,5405093451844-5,02162495993159i | -5,1560834463525-5,41560380165806i | -4,7437162845888-5,78023501716068i | -4,30564251327093-6,11354263829062i | -3,84423609212152-6,41372044217035i | -3,36199742251347-6,67914173927281i | -2,86153979758131-6,90836818859142i | -2,34557524055263-7,10015759213766i | -1,81689980806997-7,25347062651521i | -1,27837843810629-7,36747647510791i | -0,73292942463195-7,44155733034371i | -0,183508603095374-7,47531174165155i | 0,366906667461361-7,46855679095071i | 0,91533363899715-7,4213290839043i | 1,45880033823631-7,33388455154873i | 1,99436167204825-7,20669706338128i | 2,51911538716264-7,04045585942018i | 3,0302177977312-6,83606181515327i | 3,52489919550782-6,59462255961566i | 3,52489919550782-6,59462255961566i | 4,45437958121756-6,00603559669068i | 4,88414163440772-5,66207749305223i | 5,28743610090615-5,28743610090164i | 5,66207749305639-4,8841416344029i | 6,00603559669005-4,45437958121842i | 6,31744647305137-4,00047885913852i | 6,59462255961507-3,52489919550894i | 6,83606181515275-3,03021779773237i | 7,04045585941975-2,51911538716384i | 7,206697063381-1,99436167204928i | 7,33388455154852-1,45880033823735i | 7,42132908390416-0,915333638998212i | 7,46855679095065-0,366906667462426i | 7,47531174165158+0,183508603094095i | 7,44155733034382+0,732929424630783i | 7,36747647510684+1,27837843811246i | 7,25347062651371+1,81689980807594i | 7,10015759213799+2,34557524055162i | 6,9083681885924+2,86153979757894i | 6,67914173927363+3,36199742251186i | 6,41372044217133+3,84423609211988i | 6,1135426382913+4,30564251326998i | 5,78023501716095+4,74371628458847i | 5,41560380165784+5,15608344635273i | 5,0216249599314+5,54050934518457i | 4,60043349746028+5,89491074383055i | 4,15431188727278+6,21736711040514i | 3,68567770102763+6,50613102591941i | 3,19707050798381+6,75963765369592i | 2,69113811285423+6,97651321935442i | 2,17062220712419+7,1555824554136i | 1,63834351159279+7,29587497016673i | 1,09718649061436+7,39663050632495i | 0,550083720980165+7,45730306090587i | 1,27880803478647E-12+7,4775638440794i | -0,550083720977614+7,45730306090607i | -1,09718649061183+7,39663050632533i | -1,63834351159029+7,29587497016729i | -2,17062220712946+7,155582455412i | -2,69113811285937+6,97651321935243i | -3,19707050798841+6,75963765369375i | -3,68567770103207+6,50613102591691i | -4,15431188727702+6,21736711040232i | -4,60043349745827+5,89491074383213i | -5,0216249599295+5,54050934518629i | -5,41560380165608+5,15608344635459i | -5,78023501715933+4,74371628459045i | -6,11354263829007+4,30564251327172i | -6,41372044217023+3,84423609212171i | -6,67914173927267+3,36199742251376i | -6,90836818859158+2,86153979758092i | -7,10015759213732+2,34557524055364i | -7,25347062651494+1,816899808071i | -7,36747647510763+1,27837843810786i | -7,44155733034432+0,732929424625714i | -7,47531174165171+0,183508603088579i | -7,46855679095041-0,366906667467514i | -7,42132908390443-0,915333638996096i | -7,33388455154903-1,45880033823484i | -7,20669706338157-1,99436167204723i | -7,04045585942068-2,51911538716123i | -6,8360618151537-3,03021779773022i | -6,59462255961637-3,52489919550651i | -6,31744647305263-4,00047885913654i | -6,00603559669119-4,45437958121687i | -5,66207749305307-4,88414163440675i | -5,28743610090224-5,28743610090554i | -4,88414163440386-5,66207749305555i | -4,45437958121313-6,00603559669397i | -4,00047885913332-6,31744647305467i | -3,52489919550989-6,59462255961456i | -3,03021779773373-6,83606181515215i | -2,51911538716484-7,0404558594194i | -1,99436167205011-7,20669706338077i | -1,4588003382386-7,33388455154828i | -0,915333638999057-7,42132908390406i | -0,366906667463704-7,46855679095059i | 0,183508603093242-7,4753117416516i | 0,73292942462951-7,44155733034395i | 1,27837843811162-7,36747647510698i | 1,8168998080747-7,25347062651402i | 2,34557524055767-7,10015759213599i | 2,86153979758444-6,90836818859012i | 3,36199742251071-6,67914173927421i | 3,84423609211915-6,41372044217177i | 4,30564251326893-6,11354263829204i | 4,74371628458782-5,78023501716149i | 5,1560834463518-5,41560380165873i | 5,54050934518399-5,02162495993203i | 5,89491074382976-4,60043349746129i | 6,21736711040467-4,15431188727349i | 6,50613102591878-3,68567770102875i | 6,75963765369556-3,19707050798459i | 6,9765132193538-2,69113811285581i | 7,15558245541322-2,17062220712541i | 7,29587497016803-1,63834351158699i | 7,39663050632476-1,09718649061562i | 7,45730306090581-0,550083720981016i | 7,4775638440794-2,55761606957295E-12i
0.0049609 | 254 | 50800 | [10 empty] | 7.5224 | -7.4776 | -7,46859703313303-0,366908644435383i | -7,44159742704763-0,732933373808918i | -7,39667036095347-1,09719240248794i | -7,33392406808809-1,45880819856592i | -7,25350970976665-1,81690959791781i | -7,15562101122216-2,17063390290507i | -7,04049379490303-2,5191289606959i | -6,90840541235783-2,86155521617003i | -6,75967407606912-3,1970877344865i | -6,59465809285394-3,52491818841812i | -6,41375500066891-3,84425680568812i | -6,21740061090867-4,15433427159603i | -6,0060679584972-4,45440358236634i | -5,78026616230378-4,74374184474775i | -5,5405391986344-5,02165201752178i | -5,28746459074109-5,28746459074139i | -5,02165201752083-5,54053919863526i | -4,74374184474503-5,78026616230602i | -4,45440358236838-6,00606795849569i | -4,15433427159619-6,21740061090857i | -3,84425680568701-6,41375500066957i | -3,52491818841562-6,59465809285528i | -3,19708773448879-6,75967407606803i | -2,86155521617094-6,90840541235745i | -2,51912896069463-7,04049379490349i | -2,17063390290251-7,15562101122293i | -1,81690959792018-7,25350970976605i | -1,45880819856682-7,33392406808791i | -1,45880819856682-7,33392406808791i | -0,732933373806191-7,4415974270479i | -0,366908644438143-7,46859703313289i | -1,04430667729876E-12-7,47760413479377i | 0,36690864443627-7,46859703313299i | 0,732933373811726-7,44159742704736i | 1,09719240248471-7,39667036095396i | 1,45880819856498-7,33392406808828i | 1,81690959791836-7,25350970976651i | 2,17063390290763-7,15562101122138i | 2,51912896069287-7,04049379490412i | 2,86155521616921-6,90840541235817i | 3,19708773448691-6,75967407606892i | 3,52491818842053-6,59465809285266i | 3,8442568056854-6,41375500067054i | 4,15433427159455-6,21740061090967i | 4,45440358236696-6,00606795849675i | 4,74374184474932-5,78026616230249i | 5,02165201751951-5,54053919863645i | 5,2874645907402-5,28746459074228i | 5,54053919863449-5,02165201752168i | 5,7802661623055-4,74374184474567i | 6,00606795849501-4,45440358236931i | 6,21740061090804-4,15433427159697i | 6,41375500066904-3,8442568056879i | 6,59465809285488-3,52491818841635i | 6,75967407606758-3,19708773448973i | 6,90840541235714-2,86155521617171i | 7,04049379490313-2,51912896069561i | 7,15562101122263-2,1706339029035i | 7,25350970976766-1,81690959791377i | 7,33392406808774-1,45880819856763i | 7,39667036095352-1,09719240248759i | 7,4415974270478-0,73293337380723i | 7,46859703313322-0,366908644431544i | 7,47760413479377-2,08861335459753E-12i | 7,46859703313302+0,366908644435439i | 7,44159742704746+0,732933373810687i | 7,39667036095301+1,09719240249102i | 7,33392406808848+1,45880819856395i | 7,25350970976671+1,81690959791755i | 7,15562101122162+2,17063390290683i | 7,04049379490196+2,51912896069889i | 6,90840541235857+2,86155521616824i | 6,75967407606937+3,19708773448596i | 6,59465809285305+3,52491818841979i | 6,41375500066725+3,84425680569089i | 6,21740061091013+4,15433427159385i | 6,0060679584975+4,45440358236595i | 5,78026616230302+4,74374184474868i | 5,54053919863216+5,02165201752425i | 5,28746459074286+5,28746459073962i | 5,02165201752229+5,54053919863393i | 4,74374184474664+5,7802661623047i | 4,45440358236417+6,00606795849882i | 4,15433427159802+6,21740061090735i | 3,84425680568862+6,41375500066861i | 3,52491818841709+6,5946580928545i | 3,19708773448395+6,75967407607032i | 2,86155521617287+6,90840541235666i | 2,5191289606964+7,04049379490285i | 2,17063390290389+7,15562101122251i | 1,81690959791499+7,25350970976735i | 1,45880819856887+7,33392406808751i | 1,09719240248841+7,3966703609534i | 0,73293337380848+7,44159742704767i | 0,3669086444328+7,46859703313316i | 2,9203937399416E-12+7,47760413479377i | -0,366908644434608+7,46859703313307i | -0,732933373809436+7,44159742704758i | -1,0971924024902+7,39667036095314i | -1,45880819856314+7,33392406808864i | -1,81690959791674+7,25350970976691i | -2,17063390290563+7,15562101122198i | -2,5191289606981+7,04049379490224i | -2,86155521616747+6,90840541235888i | -3,19708773448559+6,75967407606954i | -3,52491818841868+6,59465809285364i | -3,84425680569018+6,41375500066768i | -4,15433427159316+6,21740061091059i | -4,45440358236494+6,00606795849824i | -4,74374184474771+5,78026616230381i | -5,02165201752364+5,54053919863271i | -5,28746459073903+5,28746459074345i | -5,54053919863309+5,02165201752323i | -5,78026616230416+4,74374184474728i | -6,00606795849857+4,45440358236449i | -6,21740061090712+4,15433427159835i | -6,41375500066797+3,8442568056897i | -6,5946580928539+3,52491818841819i | -6,75967407607015+3,19708773448432i | -6,9084054123591+2,86155521616696i | -7,04049379490243+2,51912896069758i | -7,15562101122215+2,1706339029051i | -7,25350970976725+1,81690959791538i | -7,33392406808875+1,45880819856259i | -7,39667036095322+1,09719240248966i | -7,44159742704763+0,732933373808885i | -7,46859703313309+0,366908644434055i | -7,47760413479377-3,473719801174E-12i
0.0049805 | 255 | 51000 | [10 empty] | 7.5224 | -7.4776 | -7,47538139971067-0,183510313101562i | -7,46862638606418-0,366910086452696i | -7,45737255115266-0,550088846887249i | -7,44162667386551-0,732936254368858i | -7,4213982389303-0,915342168457824i | -7,39669943119992-1,09719671465134i | -7,36754512831257-1,2783903505708i | -7,33395289173019-1,45881393194516i | -7,29594295615997-1,63835877835549i | -7,25353821736603-1,8169167386992i | -7,20676421837703-1,99438025633913i | -7,15564913410117-2,17064243388727i | -7,10022375435384-2,34559709759889i | -7,04052146531138-2,51913886132633i | -6,97657822940023-2,69116319000048i | -6,90843256363593-2,86156646259519i | -6,83612551641595-3,03024603455919i | -6,75970064280388-3,19710029962021i | -6,67920397828933-3,36202875100121i | -6,59468401104642-3,52493204198372i | -6,50619165274991-3,68571204570328i | -6,41378020788037-3,84427191431055i | -6,31750534164414-4,00051613725687i | -6,21742504641289-4,15435059887734i | -6,11359960681794-4,30568263503831i | -6,00609156342647-4,45442108897354i | -5,89496567505503-4,6004763662123i | -5,78028887979249-4,7437604885051i | -5,78028887979249-4,7437604885051i | -5,54056097394855-5,02167175352125i | -5,41565426650346-5,15613149287891i | -5,28748537142749-5,28748537143084i | -5,15613149288086-5,41565426650161i | -5,02167175351773-5,54056097395174i | -4,88418714686805-5,66213025464125i | -4,74376048850717-5,78028887979079i | -4,60047636620855-5,89496567505795i | -4,4544210889757-6,00609156342487i | -4,30568263503425-6,11359960682079i | -4,15435059887957-6,2174250464114i | -4,00051613725932-6,31750534164258i | -3,84427191430648-6,41378020788281i | -3,68571204570561-6,50619165274859i | -3,52493204197943-6,59468401104871i | -3,36202875100361-6,67920397828813i | -3,19710029961572-6,759700642806i | -3,03024603456156-6,8361255164149i | -2,86156646259777-6,90843256363486i | -2,69116318999734-6,97657822940144i | -2,51913886132746-7,04052146531098i | -2,34559709759699-7,10022375435446i | -2,17064243388974-7,15564913410042i | -1,99438025633896-7,20676421837708i | -1,81691673869598-7,25353821736683i | -1,63835877835594-7,29594295615987i | -1,45881393194254-7,33395289173071i | -1,27839035057261-7,36754512831226i | -1,09719671465048-7,39669943120005i | -0,915342168461413-7,42139823892986i | -0,732936254369337-7,44162667386546i | -0,550088846883861-7,45737255115291i | -0,3669100864538-7,46862638606413i | -0,183510313100097-7,4753813997107i | -2,89842317519741E-12-7,47763352312447i | 0,183510313101951-7,47538139971066i | 0,366910086456076-7,46862638606402i | 0,550088846886135-7,45737255115274i | 0,732936254371182-7,44162667386528i | 0,915342168456082-7,42139823893052i | 1,09719671465231-7,39669943119977i | 1,27839035056732-7,36754512831318i | 1,45881393194477-7,33395289173026i | 1,63835877835775-7,29594295615947i | 1,8169167386982-7,25353821736628i | 1,99438025634074-7,20676421837658i | 2,1706424338846-7,15564913410198i | 2,34559709759916-7,10022375435375i | 2,51913886132961-7,04052146531021i | 2,69116318999946-6,97657822940063i | 2,86156646259948-6,90843256363415i | 3,03024603455664-6,83612551641707i | 3,1971002996174-6,75970064280521i | 3,36202875099919-6,67920397829035i | 3,52493204198106-6,59468401104785i | 3,68571204570723-6,50619165274767i | 3,84427191430807-6,41378020788185i | 4,00051613726089-6,3175053416416i | 4,15435059887511-6,21742504641439i | 4,30568263503612-6,11359960681948i | 4,45442108897753-6,00609156342352i | 4,60047636621035-5,89496567505655i | 4,7437604885091-5,78028887978921i | 4,88418714686431-5,66213025464448i | 5,02167175351894-5,54056097395064i | 5,15613149287666-5,41565426650561i | 5,2874853714288-5,28748537142954i | 5,41565426650489-5,15613149287741i | 5,54056097394994-5,02167175351972i | 5,66213025464435-4,88418714686445i | 5,78028887978909-4,74376048850925i | 5,89496567505643-4,6004763662105i | 6,00609156342796-4,45442108897154i | 6,11359960681937-4,30568263503627i | 6,2174250464138-4,15435059887598i | 6,31750534164104-4,00051613726177i | 6,41378020788132-3,84427191430897i | 6,50619165275093-3,68571204570148i | 6,59468401104735-3,52493204198198i | 6,67920397829027-3,36202875099937i | 6,75970064280476-3,19710029961834i | 6,83612551641682-3,03024603455721i | 6,90843256363392-2,86156646260006i | 6,97657822940056-2,69116318999964i | 7,04052146531244-2,51913886132339i | 7,10022375435369-2,34559709759935i | 7,15564913410167-2,1706424338856i | 7,20676421837631-1,99438025634175i | 7,25353821736613-1,8169167386988i | 7,29594295616092-1,63835877835131i | 7,33395289173014-1,45881393194538i | 7,36754512831307-1,27839035056792i | 7,39669943119968-1,09719671465292i | 7,42139823893049-0,915342168456276i | 7,44162667386522-0,732936254371798i | 7,45737255115273-0,550088846886328i | 7,46862638606434-0,366910086449478i | 7,47538139971064-0,183510313102995i | 7,47763352312447+1,85413022957168E-12i
0.005 | 256 | bar: 7,29234492557192E-14-4,12707548113219E-10i k=6
[6 empty] | 1 | 2 | 3 | 4 | 5 | 6 | 7 | 8 | 9 | 10 | 11 | 12 | 13 | 14 | 15 | 16 | 17 | 18 | 19 | 20 | 21 | 22 | 23 | 24 | 25 | 26 | 27 | 28 | 29 | 30 | 31 | 32 | 33 | 34 | 35 | 36 | 37 | 38 | 39 | 40 | 41 | 42 | 43 | 44 | 45 | 46 | 47 | 48 | 49 | 50 | 51 | 52 | 53 | 54 | 55 | 56 | 57 | 58 | 59 | 60 | 61 | 62 | 63 | 64 | 65 | 66 | 67 | 68 | 69 | 70 | 71 | 72 | 73 | 74 | 75 | 76 | 77 | 78 | 79 | 80 | 81 | 82 | 83 | 84 | 85 | 86 | 87 | 88 | 89 | 90 | 91 | 92 | 93 | 94 | 95 | 96 | 97 | 98 | 99 | 100 | 101 | 102 | 103 | 104 | 105 | 106 | 107 | 108 | 109 | 110 | 111 | 112 | 113 | 114 | 115 | 116 | 117 | 118 | 119 | 120 | 121 | 122 | 123 | 124 | 125 | 126 | 127 | 128 | 129 | 130 | 131 | 132 | 133 | 134 | 135 | 136 | 137 | 138 | 139 | 140 | 141 | 142 | 143 | 144 | 145 | 146 | 147 | 148 | 149 | 150 | 151 | 152 | 153 | 154 | 155 | 156 | 157 | 158 | 159 | 160 | 161 | 162 | 163 | 164 | 165 | 166 | 167 | 168 | 169 | 170 | 171 | 172 | 173 | 174 | 175 | 176 | 177 | 178 | 179 | 180 | 181 | 182 | 183 | 184 | 185 | 186 | 187 | 188 | 189 | 190 | 191 | 192 | 193 | 194 | 195 | 196 | 197 | 198 | 199 | 200 | 201 | 202 | 203 | 204 | 205 | 206 | 207 | 208 | 209 | 210 | 211 | 212 | 213 | 214 | 215 | 216 | 217 | 218 | 219 | 220 | 221 | 222 | 223 | 224 | 225 | 226 | 227 | 228 | 229 | 230 | 231 | 232 | 233 | 234 | 235 | 236 | 237 | 238 | 239 | 240 | 241 | 242 | 243 | 244 | 245 | 246 | 247 | 248 | 249 | 250 | 251 | 252 | 253 | 254 | 255 | 256
| Transient points | Load transient time | Vout | Vout_ac | Nums | 0.5316 | 0.54772 | 0.54763 | 0.55186 | 0.55535 | 0.55444 | 0.55457 | 0.54828 | 0.54631 | 0.53992 | 0.54048 | 0.53778 | 0.54039 | 0.53826 | 0.53763 | 0.53211 | 0.52697 | 0.52046 | 0.51561 | 0.51299 | 0.51127 | 0.51158 | 0.50924 | 0.50716 | 0.50063 | 0.49532 | 0.48767 | 0.48391 | 0.48001 | 0.47975 | 0.47827 | 0.47711 | 0.47302 | 0.46756 | 0.46085 | 0.45447 | 0.4502 | 0.44731 | 0.44692 | 0.44556 | 0.44432 | 0.43961 | 0.43457 | 0.42719 | 0.42207 | 0.41722 | 0.41598 | 0.41459 | 0.41457 | 0.41176 | 0.40819 | 0.40162 | 0.39573 | 0.38955 | 0.38647 | 0.38418 | 0.38416 | 0.38248 | 0.38048 | 0.37453 | 0.36883 | 0.35878 | 0.35445 | 0.29094 | 0.16533 | 0.054261 | -0.044435 | -0.13117 | -0.21335 | -0.28489 | -0.35188 | -0.40733 | -0.45739 | -0.4971 | -0.53366 | -0.56411 | -0.59429 | -0.62119 | -0.64713 | -0.66914 | -0.68718 | -0.70095 | -0.71021 | -0.71829 | -0.72415 | -0.73233 | -0.73891 | -0.74759 | -0.75221 | -0.75664 | -0.75567 | -0.75468 | -0.75086 | -0.74933 | -0.74804 | -0.74891 | -0.74975 | -0.7493 | -0.74734 | -0.74186 | -0.73643 | -0.7289 | -0.72491 | -0.72031 | -0.71992 | -0.71718 | -0.716 | -0.7103 | -0.70473 | -0.69614 | -0.68935 | -0.68311 | -0.67946 | -0.67732 | -0.67487 | -0.67224 | -0.66608 | -0.65992 | -0.65068 | -0.64458 | -0.63758 | -0.63544 | -0.63191 | -0.63103 | -0.62632 | -0.62175 | -0.61357 | -0.60629 | -0.59886 | -0.59394 | -0.59098 | -0.58882 | -0.58724 | -0.58288 | -0.57806 | -0.56974 | -0.56327 | -0.55558 | -0.55239 | -0.54865 | -0.54837 | -0.54518 | -0.54257 | -0.53583 | -0.52951 | -0.52158 | -0.51626 | -0.51207 | -0.51039 | -0.50909 | -0.50709 | -0.5035 | -0.49739 | -0.49083 | -0.4835 | -0.47885 | -0.47502 | -0.47434 | -0.47259 | -0.47148 | -0.46677 | -0.46179 | -0.45417 | -0.4486 | -0.44321 | -0.44134 | -0.43976 | -0.43947 | -0.43711 | -0.43337 | -0.4274 | -0.42077 | -0.41503 | -0.41063 | -0.40911 | -0.40783 | -0.40788 | -0.40487 | -0.40166 | -0.39465 | -0.38932 | -0.38256 | -0.38009 | -0.37725 | -0.37774 | -0.3757 | -0.37387 | -0.36801 | -0.36176 | -0.35282 | -0.34557 | -0.3 | -0.18157 | -0.062945 | 0.035024 | 0.12498 | 0.20724 | 0.28107 | 0.34824 | 0.40548 | 0.45569 | 0.49687 | 0.5335 | 0.5652 | 0.59533 | 0.62335 | 0.64913 | 0.67214 | 0.68995 | 0.70458 | 0.71362 | 0.72238 | 0.7281 | 0.73673 | 0.74333 | 0.75219 | 0.75703 | 0.76135 | 0.76081 | 0.75944 | 0.75626 | 0.75413 | 0.75362 | 0.75374 | 0.75542 | 0.75419 | 0.75301 | 0.74684 | 0.74202 | 0.734 | 0.73036 | 0.72555 | 0.75752 | 0.72256 | 0.72109 | 0.71578 | 0.70967 | 0.70166 | 0.69419 | 0.68857 | 0.68431 | 0.6826 | 0.67985 | 0.67721 | 0.67132 | 0.66444 | 0.65633 | 0.64849 | 0.64379 | 0.63855 | 0.63892 | 0.63299 | 0.63473 | 0.62136 | 0.62672 | 0.55582
| 1 | 1.9531e-05 | 12.5316 | 0.5316 | 1 | 0.75051 | 0.74775 | 0.74454 | 0.74088 | 0.73677 | 0.73222 | 0.72723 | 0.7218 | 0.71593 | 0.70963 | 0.70291 | 0.69576 | 0.6882 | 0.68021 | 0.67182 | 0.66303 | 0.65383 | 0.64424 | 0.63427 | 0.62391 | 0.61317 | 0.60207 | 0.5906 | 0.57878 | 0.56661 | 0.5541 | 0.54125 | 0.52808 | 0.51459 | 0.50079 | 0.48669 | 0.47229 | 0.45761 | 0.44266 | 0.42743 | 0.41196 | 0.39623 | 0.38026 | 0.36407 | 0.34765 | 0.33103 | 0.3142 | 0.29719 | 0.28 | 0.26264 | 0.24512 | 0.22746 | 0.20965 | 0.19172 | 0.17368 | 0.15553 | 0.13729 | 0.11896 | 0.10056 | 0.082104 | 0.063596 | 0.04505 | 0.026477 | 0.0078883 | -0.010705 | -0.029293 | -0.047862 | -0.066403 | -0.084904 | -0.10335 | -0.12174 | -0.14006 | -0.15829 | -0.17642 | -0.19445 | -0.21236 | -0.23014 | -0.24779 | -0.26528 | -0.28262 | -0.29978 | -0.31677 | -0.33356 | -0.35015 | -0.36653 | -0.3827 | -0.39863 | -0.41432 | -0.42976 | -0.44494 | -0.45985 | -0.47449 | -0.48884 | -0.5029 | -0.51665 | -0.5301 | -0.54322 | -0.55602 | -0.56848 | -0.5806 | -0.59236 | -0.60378 | -0.61482 | -0.6255 | -0.6358 | -0.64572 | -0.65525 | -0.66439 | -0.67312 | -0.68145 | -0.68937 | -0.69687 | -0.70396 | -0.71062 | -0.71685 | -0.72265 | -0.72801 | -0.73294 | -0.73742 | -0.74146 | -0.74506 | -0.7482 | -0.75089 | -0.75314 | -0.75492 | -0.75626 | -0.75714 | -0.75756 | -0.75752 | -0.75703 | -0.75608 | -0.75468 | -0.75283 | -0.75051 | -0.74775 | -0.74454 | -0.74088 | -0.73677 | -0.73222 | -0.72723 | -0.7218 | -0.71593 | -0.70963 | -0.70291 | -0.69576 | -0.6882 | -0.68021 | -0.67182 | -0.66303 | -0.65383 | -0.64424 | -0.63427 | -0.62391 | -0.61317 | -0.60207 | -0.5906 | -0.57878 | -0.56661 | -0.5541 | -0.54125 | -0.52808 | -0.51459 | -0.50079 | -0.48669 | -0.47229 | -0.45761 | -0.44266 | -0.42743 | -0.41196 | -0.39623 | -0.38026 | -0.36407 | -0.34765 | -0.33103 | -0.3142 | -0.29719 | -0.28 | -0.26264 | -0.24512 | -0.22746 | -0.20965 | -0.19172 | -0.17368 | -0.15553 | -0.13729 | -0.11896 | -0.10056 | -0.082104 | -0.063596 | -0.04505 | -0.026477 | -0.0078883 | 0.010705 | 0.029293 | 0.047862 | 0.066403 | 0.084904 | 0.10335 | 0.12174 | 0.14006 | 0.15829 | 0.17642 | 0.19445 | 0.21236 | 0.23014 | 0.24779 | 0.26528 | 0.28262 | 0.29978 | 0.31677 | 0.33356 | 0.35015 | 0.36653 | 0.3827 | 0.39863 | 0.41432 | 0.42976 | 0.44494 | 0.45985 | 0.47449 | 0.48884 | 0.5029 | 0.51665 | 0.5301 | 0.54322 | 0.55602 | 0.56848 | 0.5806 | 0.59236 | 0.60378 | 0.61482 | 0.6255 | 0.6358 | 0.64572 | 0.65525 | 0.66439 | 0.67312 | 0.69752 | 0.68937 | 0.69687 | 0.70396 | 0.71062 | 0.71685 | 0.72265 | 0.72801 | 0.73294 | 0.73742 | 0.74146 | 0.74506 | 0.7482 | 0.75089 | 0.75314 | 0.75492 | 0.75626 | 0.75714 | 0.75756 | 0.75752 | 0.75703 | 0.75608 | 0.75468 | 0.75283
| 2 | 3.9063e-05 | 12.5477 | 0.54772 | 2 | -0.0031184 | -0.0031402 | -0.0031545 | -0.0031611 | -0.0031601 | -0.0031515 | -0.0031354 | -0.0031116 | -0.0030804 | -0.0030417 | -0.0029958 | -0.0029426 | -0.0028823 | -0.0028151 | -0.0027411 | -0.0026604 | -0.0025734 | -0.0024802 | -0.002381 | -0.0022761 | -0.0021657 | -0.00205 | -0.0019294 | -0.0018042 | -0.0016747 | -0.0015411 | -0.0014037 | -0.0012631 | -0.0011193 | -0.00097288 | -0.0008241 | -0.00067334 | -0.00052095 | -0.00036731 | -0.00021279 | -5.7751e-05 | 9.7427e-05 | 0.00025237 | 0.0004067 | 0.00056006 | 0.00071206 | 0.00086235 | 0.0010106 | 0.0011563 | 0.0012993 | 0.0014392 | 0.0015756 | 0.0017082 | 0.0018367 | 0.0019607 | 0.0020801 | 0.0021944 | 0.0023034 | 0.0024069 | 0.0025046 | 0.0025963 | 0.0026817 | 0.0027606 | 0.0028329 | 0.0028984 | 0.0029569 | 0.0030082 | 0.0030523 | 0.0030891 | 0.0031184 | 0.0031402 | 0.0031545 | 0.0031611 | 0.0031601 | 0.0031515 | 0.0031354 | 0.0031116 | 0.0030804 | 0.0030417 | 0.0029958 | 0.0029426 | 0.0028823 | 0.0028151 | 0.0027411 | 0.0026604 | 0.0025734 | 0.0024802 | 0.002381 | 0.0022761 | 0.0021657 | 0.00205 | 0.0019294 | 0.0018042 | 0.0016747 | 0.0015411 | 0.0014037 | 0.0012631 | 0.0011193 | 0.00097288 | 0.0008241 | 0.00067334 | 0.00052095 | 0.00036731 | 0.00021279 | 5.7751e-05 | -9.7427e-05 | -0.00025237 | -0.0004067 | -0.00056006 | -0.00071206 | -0.00086235 | -0.0010106 | -0.0011563 | -0.0012993 | -0.0014392 | -0.0015756 | -0.0017082 | -0.0018367 | -0.0019607 | -0.0020801 | -0.0021944 | -0.0023034 | -0.0024069 | -0.0025046 | -0.0025963 | -0.0026817 | -0.0027606 | -0.0028329 | -0.0028984 | -0.0029569 | -0.0030082 | -0.0030523 | -0.0030891 | -0.0031184 | -0.0031402 | -0.0031545 | -0.0031611 | -0.0031601 | -0.0031515 | -0.0031354 | -0.0031116 | -0.0030804 | -0.0030417 | -0.0029958 | -0.0029426 | -0.0028823 | -0.0028151 | -0.0027411 | -0.0026604 | -0.0025734 | -0.0024802 | -0.002381 | -0.0022761 | -0.0021657 | -0.00205 | -0.0019294 | -0.0018042 | -0.0016747 | -0.0015411 | -0.0014037 | -0.0012631 | -0.0011193 | -0.00097288 | -0.0008241 | -0.00067334 | -0.00052095 | -0.00036731 | -0.00021279 | -5.7751e-05 | 9.7427e-05 | 0.00025237 | 0.0004067 | 0.00056006 | 0.00071206 | 0.00086235 | 0.0010106 | 0.0011563 | 0.0012993 | 0.0014392 | 0.0015756 | 0.0017082 | 0.0018367 | 0.0019607 | 0.0020801 | 0.0021944 | 0.0023034 | 0.0024069 | 0.0025046 | 0.0025963 | 0.0026817 | 0.0027606 | 0.0028329 | 0.0028984 | 0.0029569 | 0.0030082 | 0.0030523 | 0.0030891 | 0.0031184 | 0.0031402 | 0.0031545 | 0.0031611 | 0.0031601 | 0.0031515 | 0.0031354 | 0.0031116 | 0.0030804 | 0.0030417 | 0.0029958 | 0.0029426 | 0.0028823 | 0.0028151 | 0.0027411 | 0.0026604 | 0.0025734 | 0.0024802 | 0.002381 | 0.0022761 | 0.0021657 | 0.00205 | 0.0019294 | 0.0018042 | 0.0016747 | 0.0015411 | 0.0014037 | 0.0012631 | 0.0011193 | 0.00097288 | 0.0008241 | 0.00067334 | 0.00052095 | 0.00036731 | 0.00021279 | 5.7751e-05 | -9.7427e-05 | -0.00025237 | -0.0004067 | -0.00056006 | -0.00064823 | -0.00086235 | -0.0010106 | -0.0011563 | -0.0012993 | -0.0014392 | -0.0015756 | -0.0017082 | -0.0018367 | -0.0019607 | -0.0020801 | -0.0021944 | -0.0023034 | -0.0024069 | -0.0025046 | -0.0025963 | -0.0026817 | -0.0027606 | -0.0028329 | -0.0028984 | -0.0029569 | -0.0030082 | -0.0030523 | -0.0030891
| 3 | 5.8594e-05 | 12.5476 | 0.54763 | 3 | -0.21195 | -0.21763 | -0.22213 | -0.22543 | -0.22751 | -0.22835 | -0.22796 | -0.22633 | -0.22347 | -0.2194 | -0.21415 | -0.20773 | -0.20019 | -0.19156 | -0.1819 | -0.17124 | -0.15967 | -0.14722 | -0.13398 | -0.12001 | -0.10539 | -0.090204 | -0.074526 | -0.058444 | -0.042045 | -0.025418 | -0.0086538 | 0.0081576 | 0.024925 | 0.041557 | 0.057964 | 0.074056 | 0.089748 | 0.10495 | 0.11959 | 0.13358 | 0.14684 | 0.15931 | 0.17092 | 0.18159 | 0.19129 | 0.19995 | 0.20752 | 0.21397 | 0.21926 | 0.22337 | 0.22626 | 0.22792 | 0.22836 | 0.22755 | 0.22551 | 0.22225 | 0.21778 | 0.21214 | 0.20534 | 0.19743 | 0.18845 | 0.17845 | 0.16749 | 0.15561 | 0.14289 | 0.1294 | 0.11521 | 0.10039 | 0.085028 | 0.069206 | 0.053008 | 0.036524 | 0.019841 | 0.0030507 | -0.013756 | -0.030488 | -0.047055 | -0.063367 | -0.079336 | -0.094874 | -0.1099 | -0.12433 | -0.13808 | -0.15109 | -0.16328 | -0.17458 | -0.18494 | -0.19429 | -0.2026 | -0.2098 | -0.21587 | -0.22077 | -0.22447 | -0.22695 | -0.22821 | -0.22822 | -0.22701 | -0.22456 | -0.22089 | -0.21603 | -0.21 | -0.20282 | -0.19455 | -0.18523 | -0.1749 | -0.16362 | -0.15146 | -0.13848 | -0.12474 | -0.11033 | -0.095326 | -0.079801 | -0.063844 | -0.047541 | -0.03098 | -0.014252 | 0.0025542 | 0.019346 | 0.036033 | 0.052525 | 0.068732 | 0.084567 | 0.099944 | 0.11478 | 0.12899 | 0.14251 | 0.15525 | 0.16715 | 0.17814 | 0.18817 | 0.19718 | 0.20512 | 0.21195 | 0.21763 | 0.22213 | 0.22543 | 0.22751 | 0.22835 | 0.22796 | 0.22633 | 0.22347 | 0.2194 | 0.21415 | 0.20773 | 0.20019 | 0.19156 | 0.1819 | 0.17124 | 0.15967 | 0.14722 | 0.13398 | 0.12001 | 0.10539 | 0.090204 | 0.074526 | 0.058444 | 0.042045 | 0.025418 | 0.0086538 | -0.0081576 | -0.024925 | -0.041557 | -0.057964 | -0.074056 | -0.089748 | -0.10495 | -0.11959 | -0.13358 | -0.14684 | -0.15931 | -0.17092 | -0.18159 | -0.19129 | -0.19995 | -0.20752 | -0.21397 | -0.21926 | -0.22337 | -0.22626 | -0.22792 | -0.22836 | -0.22755 | -0.22551 | -0.22225 | -0.21778 | -0.21214 | -0.20534 | -0.19743 | -0.18845 | -0.17845 | -0.16749 | -0.15561 | -0.14289 | -0.1294 | -0.11521 | -0.10039 | -0.085028 | -0.069206 | -0.053008 | -0.036524 | -0.019841 | -0.0030507 | 0.013756 | 0.030488 | 0.047055 | 0.063367 | 0.079336 | 0.094874 | 0.1099 | 0.12433 | 0.13808 | 0.15109 | 0.16328 | 0.17458 | 0.18494 | 0.19429 | 0.2026 | 0.2098 | 0.21587 | 0.22077 | 0.22447 | 0.22695 | 0.22821 | 0.22822 | 0.22701 | 0.22456 | 0.22089 | 0.21603 | 0.21 | 0.20282 | 0.19455 | 0.18523 | 0.1749 | 0.16362 | 0.15146 | 0.13848 | 0.090681 | 0.11033 | 0.095326 | 0.079801 | 0.063844 | 0.047541 | 0.03098 | 0.014252 | -0.0025542 | -0.019346 | -0.036033 | -0.052525 | -0.068732 | -0.084567 | -0.099944 | -0.11478 | -0.12899 | -0.14251 | -0.15525 | -0.16715 | -0.17814 | -0.18817 | -0.19718 | -0.20512
| 4 | 7.8125e-05 | 12.5519 | 0.55186 | 4 | -0.0042106 | -0.0044327 | -0.004612 | -0.004747 | -0.0048362 | -0.0048789 | -0.0048746 | -0.0048233 | -0.0047256 | -0.0045824 | -0.004395 | -0.0041654 | -0.0038956 | -0.0035883 | -0.0032464 | -0.0028732 | -0.0024724 | -0.0020478 | -0.0016035 | -0.0011437 | -0.00067292 | -0.00019564 | 0.00028352 | 0.00075995 | 0.0012291 | 0.0016863 | 0.0021274 | 0.0025479 | 0.0029439 | 0.0033116 | 0.0036473 | 0.003948 | 0.0042106 | 0.0044327 | 0.004612 | 0.004747 | 0.0048362 | 0.0048789 | 0.0048746 | 0.0048233 | 0.0047256 | 0.0045824 | 0.004395 | 0.0041654 | 0.0038956 | 0.0035883 | 0.0032464 | 0.0028732 | 0.0024724 | 0.0020478 | 0.0016035 | 0.0011437 | 0.00067292 | 0.00019564 | -0.00028352 | -0.00075995 | -0.0012291 | -0.0016863 | -0.0021274 | -0.0025479 | -0.0029439 | -0.0033116 | -0.0036473 | -0.003948 | -0.0042106 | -0.0044327 | -0.004612 | -0.004747 | -0.0048362 | -0.0048789 | -0.0048746 | -0.0048233 | -0.0047256 | -0.0045824 | -0.004395 | -0.0041654 | -0.0038956 | -0.0035883 | -0.0032464 | -0.0028732 | -0.0024724 | -0.0020478 | -0.0016035 | -0.0011437 | -0.00067292 | -0.00019564 | 0.00028352 | 0.00075995 | 0.0012291 | 0.0016863 | 0.0021274 | 0.0025479 | 0.0029439 | 0.0033116 | 0.0036473 | 0.003948 | 0.0042106 | 0.0044327 | 0.004612 | 0.004747 | 0.0048362 | 0.0048789 | 0.0048746 | 0.0048233 | 0.0047256 | 0.0045824 | 0.004395 | 0.0041654 | 0.0038956 | 0.0035883 | 0.0032464 | 0.0028732 | 0.0024724 | 0.0020478 | 0.0016035 | 0.0011437 | 0.00067292 | 0.00019564 | -0.00028352 | -0.00075995 | -0.0012291 | -0.0016863 | -0.0021274 | -0.0025479 | -0.0029439 | -0.0033116 | -0.0036473 | -0.003948 | -0.0042106 | -0.0044327 | -0.004612 | -0.004747 | -0.0048362 | -0.0048789 | -0.0048746 | -0.0048233 | -0.0047256 | -0.0045824 | -0.004395 | -0.0041654 | -0.0038956 | -0.0035883 | -0.0032464 | -0.0028732 | -0.0024724 | -0.0020478 | -0.0016035 | -0.0011437 | -0.00067292 | -0.00019564 | 0.00028352 | 0.00075995 | 0.0012291 | 0.0016863 | 0.0021274 | 0.0025479 | 0.0029439 | 0.0033116 | 0.0036473 | 0.003948 | 0.0042106 | 0.0044327 | 0.004612 | 0.004747 | 0.0048362 | 0.0048789 | 0.0048746 | 0.0048233 | 0.0047256 | 0.0045824 | 0.004395 | 0.0041654 | 0.0038956 | 0.0035883 | 0.0032464 | 0.0028732 | 0.0024724 | 0.0020478 | 0.0016035 | 0.0011437 | 0.00067292 | 0.00019564 | -0.00028352 | -0.00075995 | -0.0012291 | -0.0016863 | -0.0021274 | -0.0025479 | -0.0029439 | -0.0033116 | -0.0036473 | -0.003948 | -0.0042106 | -0.0044327 | -0.004612 | -0.004747 | -0.0048362 | -0.0048789 | -0.0048746 | -0.0048233 | -0.0047256 | -0.0045824 | -0.004395 | -0.0041654 | -0.0038956 | -0.0035883 | -0.0032464 | -0.0028732 | -0.0024724 | -0.0020478 | -0.0016035 | -0.0011437 | -0.00067292 | -0.00019564 | 0.00028352 | 0.00075995 | 0.0012291 | 0.0016863 | 0.0021274 | 0.0025479 | 0.0029439 | 0.0033116 | 0.0036473 | 0.003948 | 0.0042106 | 0.0044327 | 0.004612 | 0.004747 | 0.0048362 | 0.0048789 | 0.0048746 | 0.0048233 | 0.0022229 | 0.0045824 | 0.004395 | 0.0041654 | 0.0038956 | 0.0035883 | 0.0032464 | 0.0028732 | 0.0024724 | 0.0020478 | 0.0016035 | 0.0011437 | 0.00067292 | 0.00019564 | -0.00028352 | -0.00075995 | -0.0012291 | -0.0016863 | -0.0021274 | -0.0025479 | -0.0029439 | -0.0033116 | -0.0036473 | -0.003948
| 5 | 9.7656e-05 | 12.5553 | 0.55535 | 5 | 0.085443 | 0.092055 | 0.097282 | 0.10105 | 0.10329 | 0.10398 | 0.10311 | 0.10068 | 0.096745 | 0.091352 | 0.084584 | 0.076544 | 0.067353 | 0.057149 | 0.046085 | 0.034328 | 0.022055 | 0.0094499 | -0.0032972 | -0.015995 | -0.028452 | -0.040481 | -0.051901 | -0.06254 | -0.072239 | -0.080851 | -0.088248 | -0.094317 | -0.098967 | -0.10213 | -0.10375 | -0.10382 | -0.10232 | -0.099287 | -0.094758 | -0.088804 | -0.081514 | -0.072999 | -0.063385 | -0.052817 | -0.041456 | -0.029471 | -0.017042 | -0.0043574 | 0.0083929 | 0.021017 | 0.033325 | 0.045132 | 0.05626 | 0.066541 | 0.075822 | 0.083963 | 0.09084 | 0.096351 | 0.10041 | 0.10297 | 0.10397 | 0.10341 | 0.10129 | 0.097652 | 0.092543 | 0.086043 | 0.078248 | 0.069277 | 0.059264 | 0.048359 | 0.036727 | 0.024542 | 0.011988 | -0.0007456 | -0.013468 | -0.025989 | -0.038118 | -0.049674 | -0.060483 | -0.070382 | -0.079222 | -0.086871 | -0.093214 | -0.098154 | -0.10162 | -0.10355 | -0.10393 | -0.10275 | -0.10002 | -0.095781 | -0.090105 | -0.083074 | -0.074794 | -0.065389 | -0.055 | -0.043784 | -0.031909 | -0.019554 | -0.0069057 | 0.0058468 | 0.018511 | 0.030898 | 0.042819 | 0.054096 | 0.06456 | 0.074053 | 0.082432 | 0.089571 | 0.095363 | 0.09972 | 0.10258 | 0.10389 | 0.10364 | 0.10184 | 0.098499 | 0.093679 | 0.08745 | 0.079905 | 0.071159 | 0.061343 | 0.050603 | 0.039103 | 0.027014 | 0.01452 | 0.0018065 | -0.010934 | -0.02351 | -0.035732 | -0.047417 | -0.058389 | -0.068482 | -0.077546 | -0.085443 | -0.092055 | -0.097282 | -0.10105 | -0.10329 | -0.10398 | -0.10311 | -0.10068 | -0.096745 | -0.091352 | -0.084584 | -0.076544 | -0.067353 | -0.057149 | -0.046085 | -0.034328 | -0.022055 | -0.0094499 | 0.0032972 | 0.015995 | 0.028452 | 0.040481 | 0.051901 | 0.06254 | 0.072239 | 0.080851 | 0.088248 | 0.094317 | 0.098967 | 0.10213 | 0.10375 | 0.10382 | 0.10232 | 0.099287 | 0.094758 | 0.088804 | 0.081514 | 0.072999 | 0.063385 | 0.052817 | 0.041456 | 0.029471 | 0.017042 | 0.0043574 | -0.0083929 | -0.021017 | -0.033325 | -0.045132 | -0.05626 | -0.066541 | -0.075822 | -0.083963 | -0.09084 | -0.096351 | -0.10041 | -0.10297 | -0.10397 | -0.10341 | -0.10129 | -0.097652 | -0.092543 | -0.086043 | -0.078248 | -0.069277 | -0.059264 | -0.048359 | -0.036727 | -0.024542 | -0.011988 | 0.0007456 | 0.013468 | 0.025989 | 0.038118 | 0.049674 | 0.060483 | 0.070382 | 0.079222 | 0.086871 | 0.093214 | 0.098154 | 0.10162 | 0.10355 | 0.10393 | 0.10275 | 0.10002 | 0.095781 | 0.090105 | 0.083074 | 0.074794 | 0.065389 | 0.055 | 0.043784 | 0.031909 | 0.019554 | 0.0069057 | -0.0058468 | -0.018511 | -0.030898 | -0.042819 | -0.054096 | -0.06456 | -0.074053 | -0.082432 | -0.089571 | -0.019017 | -0.09972 | -0.10258 | -0.10389 | -0.10364 | -0.10184 | -0.098499 | -0.093679 | -0.08745 | -0.079905 | -0.071159 | -0.061343 | -0.050603 | -0.039103 | -0.027014 | -0.01452 | -0.0018065 | 0.010934 | 0.02351 | 0.035732 | 0.047417 | 0.058389 | 0.068482 | 0.077546
| 6 | 0.00011719 | 12.5544 | 0.55444 | 6 | -0.0016582 | -0.0018261 | -0.0019544 | -0.0020404 | -0.0020823 | -0.002079 | -0.0020308 | -0.0019386 | -0.0018045 | -0.0016312 | -0.0014227 | -0.0011834 | -0.00091845 | -0.00063362 | -0.00033508 | -2.9289e-05 | 0.00027714 | 0.00057757 | 0.00086549 | 0.0011347 | 0.0013793 | 0.0015941 | 0.0017743 | 0.0019162 | 0.0020166 | 0.0020733 | 0.0020851 | 0.0020518 | 0.0019741 | 0.0018537 | 0.0016931 | 0.0014959 | 0.0012663 | 0.0010093 | 0.0007304 | 0.00043573 | 0.00013162 | -0.00017534 | -0.0004785 | -0.0007713 | -0.0010474 | -0.0013008 | -0.0015261 | -0.0017183 | -0.0018734 | -0.0019879 | -0.0020593 | -0.0020862 | -0.0020679 | -0.0020049 | -0.0018984 | -0.0017509 | -0.0015654 | -0.0013461 | -0.0010976 | -0.00082542 | -0.00053532 | -0.00023363 | 7.3112e-05 | 0.00037827 | 0.00067525 | 0.0009576 | 0.0012192 | 0.0014545 | 0.0016582 | 0.0018261 | 0.0019544 | 0.0020404 | 0.0020823 | 0.002079 | 0.0020308 | 0.0019386 | 0.0018045 | 0.0016312 | 0.0014227 | 0.0011834 | 0.00091845 | 0.00063362 | 0.00033508 | 2.9289e-05 | -0.00027714 | -0.00057757 | -0.00086549 | -0.0011347 | -0.0013793 | -0.0015941 | -0.0017743 | -0.0019162 | -0.0020166 | -0.0020733 | -0.0020851 | -0.0020518 | -0.0019741 | -0.0018537 | -0.0016931 | -0.0014959 | -0.0012663 | -0.0010093 | -0.0007304 | -0.00043573 | -0.00013162 | 0.00017534 | 0.0004785 | 0.0007713 | 0.0010474 | 0.0013008 | 0.0015261 | 0.0017183 | 0.0018734 | 0.0019879 | 0.0020593 | 0.0020862 | 0.0020679 | 0.0020049 | 0.0018984 | 0.0017509 | 0.0015654 | 0.0013461 | 0.0010976 | 0.00082542 | 0.00053532 | 0.00023363 | -7.3112e-05 | -0.00037827 | -0.00067525 | -0.0009576 | -0.0012192 | -0.0014545 | -0.0016582 | -0.0018261 | -0.0019544 | -0.0020404 | -0.0020823 | -0.002079 | -0.0020308 | -0.0019386 | -0.0018045 | -0.0016312 | -0.0014227 | -0.0011834 | -0.00091845 | -0.00063362 | -0.00033508 | -2.9289e-05 | 0.00027714 | 0.00057757 | 0.00086549 | 0.0011347 | 0.0013793 | 0.0015941 | 0.0017743 | 0.0019162 | 0.0020166 | 0.0020733 | 0.0020851 | 0.0020518 | 0.0019741 | 0.0018537 | 0.0016931 | 0.0014959 | 0.0012663 | 0.0010093 | 0.0007304 | 0.00043573 | 0.00013162 | -0.00017534 | -0.0004785 | -0.0007713 | -0.0010474 | -0.0013008 | -0.0015261 | -0.0017183 | -0.0018734 | -0.0019879 | -0.0020593 | -0.0020862 | -0.0020679 | -0.0020049 | -0.0018984 | -0.0017509 | -0.0015654 | -0.0013461 | -0.0010976 | -0.00082542 | -0.00053532 | -0.00023363 | 7.3112e-05 | 0.00037827 | 0.00067525 | 0.0009576 | 0.0012192 | 0.0014545 | 0.0016582 | 0.0018261 | 0.0019544 | 0.0020404 | 0.0020823 | 0.002079 | 0.0020308 | 0.0019386 | 0.0018045 | 0.0016312 | 0.0014227 | 0.0011834 | 0.00091845 | 0.00063362 | 0.00033508 | 2.9289e-05 | -0.00027714 | -0.00057757 | -0.00086549 | -0.0011347 | -0.0013793 | -0.0015941 | -0.0017743 | -0.0019162 | -0.0020166 | -0.0020733 | -0.0020851 | -0.0020518 | -0.0019741 | -0.0018537 | -0.0016931 | -0.0014959 | -0.0012663 | -0.0010093 | -0.0007304 | -0.00043573 | -0.00013162 | 0.00017534 | 0.0004785 | 0.0007713 | -6.8819e-05 | 0.0013008 | 0.0015261 | 0.0017183 | 0.0018734 | 0.0019879 | 0.0020593 | 0.0020862 | 0.0020679 | 0.0020049 | 0.0018984 | 0.0017509 | 0.0015654 | 0.0013461 | 0.0010976 | 0.00082542 | 0.00053532 | 0.00023363 | -7.3112e-05 | -0.00037827 | -0.00067525 | -0.0009576 | -0.0012192 | -0.0014545
| 7 | 0.00013672 | 12.5546 | 0.55457 | 7 | -0.048423 | -0.05492 | -0.059799 | -0.062918 | -0.064184 | -0.063561 | -0.061065 | -0.056772 | -0.050807 | -0.043346 | -0.034609 | -0.024853 | -0.014364 | -0.0034534 | 0.0075593 | 0.018349 | 0.028599 | 0.038007 | 0.046296 | 0.053221 | 0.05858 | 0.062213 | 0.064015 | 0.063932 | 0.061966 | 0.058176 | 0.052673 | 0.045618 | 0.037221 | 0.027728 | 0.017418 | 0.0065954 | -0.0044214 | -0.015308 | -0.025744 | -0.035422 | -0.044057 | -0.051394 | -0.057219 | -0.061358 | -0.063691 | -0.064149 | -0.062717 | -0.059439 | -0.054411 | -0.047781 | -0.039744 | -0.030536 | -0.02043 | -0.0097215 | 0.0012728 | 0.01223 | 0.022826 | 0.032751 | 0.041711 | 0.049444 | 0.05572 | 0.060355 | 0.063214 | 0.064211 | 0.063318 | 0.06056 | 0.056019 | 0.049828 | 0.04217 | 0.033271 | 0.023392 | 0.012824 | 0.0018788 | -0.0091219 | -0.019854 | -0.030002 | -0.039266 | -0.047374 | -0.054087 | -0.059207 | -0.062584 | -0.064119 | -0.063765 | -0.061534 | -0.057491 | -0.051755 | -0.044496 | -0.035926 | -0.026298 | -0.015896 | -0.0050259 | 0.0059921 | 0.016834 | 0.02718 | 0.036725 | 0.04519 | 0.052323 | 0.057917 | 0.061804 | 0.063872 | 0.064059 | 0.06236 | 0.058825 | 0.053558 | 0.046714 | 0.038494 | 0.029141 | 0.01893 | 0.0081609 | -0.0028479 | -0.013773 | -0.024292 | -0.034097 | -0.042897 | -0.050434 | -0.056486 | -0.060875 | -0.063472 | -0.064199 | -0.063036 | -0.060018 | -0.055231 | -0.048819 | -0.040969 | -0.031913 | -0.021917 | -0.011276 | -0.0003031 | 0.010679 | 0.021347 | 0.031386 | 0.040501 | 0.048423 | 0.05492 | 0.059799 | 0.062918 | 0.064184 | 0.063561 | 0.061065 | 0.056772 | 0.050807 | 0.043346 | 0.034609 | 0.024853 | 0.014364 | 0.0034534 | -0.0075593 | -0.018349 | -0.028599 | -0.038007 | -0.046296 | -0.053221 | -0.05858 | -0.062213 | -0.064015 | -0.063932 | -0.061966 | -0.058176 | -0.052673 | -0.045618 | -0.037221 | -0.027728 | -0.017418 | -0.0065954 | 0.0044214 | 0.015308 | 0.025744 | 0.035422 | 0.044057 | 0.051394 | 0.057219 | 0.061358 | 0.063691 | 0.064149 | 0.062717 | 0.059439 | 0.054411 | 0.047781 | 0.039744 | 0.030536 | 0.02043 | 0.0097215 | -0.0012728 | -0.01223 | -0.022826 | -0.032751 | -0.041711 | -0.049444 | -0.05572 | -0.060355 | -0.063214 | -0.064211 | -0.063318 | -0.06056 | -0.056019 | -0.049828 | -0.04217 | -0.033271 | -0.023392 | -0.012824 | -0.0018788 | 0.0091219 | 0.019854 | 0.030002 | 0.039266 | 0.047374 | 0.054087 | 0.059207 | 0.062584 | 0.064119 | 0.063765 | 0.061534 | 0.057491 | 0.051755 | 0.044496 | 0.035926 | 0.026298 | 0.015896 | 0.0050259 | -0.0059921 | -0.016834 | -0.02718 | -0.036725 | -0.04519 | -0.052323 | -0.057917 | -0.061804 | -0.063872 | -0.064059 | -0.06236 | -0.058825 | -0.053558 | -0.046714 | -0.038494 | -0.029141 | -0.01893 | -0.00076451 | 0.0028479 | 0.013773 | 0.024292 | 0.034097 | 0.042897 | 0.050434 | 0.056486 | 0.060875 | 0.063472 | 0.064199 | 0.063036 | 0.060018 | 0.055231 | 0.048819 | 0.040969 | 0.031913 | 0.021917 | 0.011276 | 0.0003031 | -0.010679 | -0.021347 | -0.031386 | -0.040501
| 8 | 0.00015625 | 12.5483 | 0.54828 | 8 | -0.0023103 | -0.0026999 | -0.0029857 | -0.0031568 | -0.0032066 | -0.0031331 | -0.0029392 | -0.0026324 | -0.0022244 | -0.0017309 | -0.0011709 | -0.00056596 | 6.0775e-05 | 0.00068517 | 0.0012832 | 0.001832 | 0.0023103 | 0.0026999 | 0.0029857 | 0.0031568 | 0.0032066 | 0.0031331 | 0.0029392 | 0.0026324 | 0.0022244 | 0.0017309 | 0.0011709 | 0.00056596 | -6.0775e-05 | -0.00068517 | -0.0012832 | -0.001832 | -0.0023103 | -0.0026999 | -0.0029857 | -0.0031568 | -0.0032066 | -0.0031331 | -0.0029392 | -0.0026324 | -0.0022244 | -0.0017309 | -0.0011709 | -0.00056596 | 6.0775e-05 | 0.00068517 | 0.0012832 | 0.001832 | 0.0023103 | 0.0026999 | 0.0029857 | 0.0031568 | 0.0032066 | 0.0031331 | 0.0029392 | 0.0026324 | 0.0022244 | 0.0017309 | 0.0011709 | 0.00056596 | -6.0775e-05 | -0.00068517 | -0.0012832 | -0.001832 | -0.0023103 | -0.0026999 | -0.0029857 | -0.0031568 | -0.0032066 | -0.0031331 | -0.0029392 | -0.0026324 | -0.0022244 | -0.0017309 | -0.0011709 | -0.00056596 | 6.0775e-05 | 0.00068517 | 0.0012832 | 0.001832 | 0.0023103 | 0.0026999 | 0.0029857 | 0.0031568 | 0.0032066 | 0.0031331 | 0.0029392 | 0.0026324 | 0.0022244 | 0.0017309 | 0.0011709 | 0.00056596 | -6.0775e-05 | -0.00068517 | -0.0012832 | -0.001832 | -0.0023103 | -0.0026999 | -0.0029857 | -0.0031568 | -0.0032066 | -0.0031331 | -0.0029392 | -0.0026324 | -0.0022244 | -0.0017309 | -0.0011709 | -0.00056596 | 6.0775e-05 | 0.00068517 | 0.0012832 | 0.001832 | 0.0023103 | 0.0026999 | 0.0029857 | 0.0031568 | 0.0032066 | 0.0031331 | 0.0029392 | 0.0026324 | 0.0022244 | 0.0017309 | 0.0011709 | 0.00056596 | -6.0775e-05 | -0.00068517 | -0.0012832 | -0.001832 | -0.0023103 | -0.0026999 | -0.0029857 | -0.0031568 | -0.0032066 | -0.0031331 | -0.0029392 | -0.0026324 | -0.0022244 | -0.0017309 | -0.0011709 | -0.00056596 | 6.0775e-05 | 0.00068517 | 0.0012832 | 0.001832 | 0.0023103 | 0.0026999 | 0.0029857 | 0.0031568 | 0.0032066 | 0.0031331 | 0.0029392 | 0.0026324 | 0.0022244 | 0.0017309 | 0.0011709 | 0.00056596 | -6.0775e-05 | -0.00068517 | -0.0012832 | -0.001832 | -0.0023103 | -0.0026999 | -0.0029857 | -0.0031568 | -0.0032066 | -0.0031331 | -0.0029392 | -0.0026324 | -0.0022244 | -0.0017309 | -0.0011709 | -0.00056596 | 6.0775e-05 | 0.00068517 | 0.0012832 | 0.001832 | 0.0023103 | 0.0026999 | 0.0029857 | 0.0031568 | 0.0032066 | 0.0031331 | 0.0029392 | 0.0026324 | 0.0022244 | 0.0017309 | 0.0011709 | 0.00056596 | -6.0775e-05 | -0.00068517 | -0.0012832 | -0.001832 | -0.0023103 | -0.0026999 | -0.0029857 | -0.0031568 | -0.0032066 | -0.0031331 | -0.0029392 | -0.0026324 | -0.0022244 | -0.0017309 | -0.0011709 | -0.00056596 | 6.0775e-05 | 0.00068517 | 0.0012832 | 0.001832 | 0.0023103 | 0.0026999 | 0.0029857 | 0.0031568 | 0.0032066 | 0.0031331 | 0.0029392 | 0.0026324 | 0.0022244 | 0.0017309 | 0.0011709 | 0.00056596 | -6.0775e-05 | -0.00068517 | -0.0012832 | -0.001832 | -0.0023103 | -0.0026999 | -0.0029857 | -0.0031568 | -0.0032066 | -0.0031331 | -0.0029392 | -0.0026324 | 0.00087096 | -0.0017309 | -0.0011709 | -0.00056596 | 6.0775e-05 | 0.00068517 | 0.0012832 | 0.001832 | 0.0023103 | 0.0026999 | 0.0029857 | 0.0031568 | 0.0032066 | 0.0031331 | 0.0029392 | 0.0026324 | 0.0022244 | 0.0017309 | 0.0011709 | 0.00056596 | -6.0775e-05 | -0.00068517 | -0.0012832 | -0.001832
| 9 | 0.00017578 | 12.5463 | 0.54631 | 9 | 0.026799 | 0.031763 | 0.035184 | 0.036895 | 0.036813 | 0.034942 | 0.031373 | 0.02628 | 0.019909 | 0.012571 | 0.004622 | -0.0035516 | -0.011553 | -0.018992 | -0.025509 | -0.030786 | -0.034567 | -0.036668 | -0.036987 | -0.035509 | -0.032305 | -0.027532 | -0.02142 | -0.014268 | -0.0064217 | 0.0017362 | 0.0098097 | 0.017407 | 0.024158 | 0.029735 | 0.033867 | 0.036353 | 0.037072 | 0.035991 | 0.03316 | 0.028717 | 0.02288 | 0.01593 | 0.008206 | 8.3408e-05 | -0.0080432 | -0.015779 | -0.022748 | -0.028612 | -0.033085 | -0.03595 | -0.037068 | -0.036385 | -0.033934 | -0.029834 | -0.024284 | -0.017554 | -0.0099705 | -0.0019028 | 0.0062574 | 0.014113 | 0.021284 | 0.02742 | 0.032223 | 0.035461 | 0.036975 | 0.036692 | 0.034627 | 0.030879 | 0.02563 | 0.019135 | 0.011711 | 0.0037176 | -0.0044564 | -0.012414 | -0.019768 | -0.026162 | -0.031284 | -0.034886 | -0.036792 | -0.036911 | -0.035236 | -0.031849 | -0.026914 | -0.020671 | -0.013423 | -0.0055235 | 0.0026447 | 0.010684 | 0.018205 | 0.024841 | 0.030269 | 0.034227 | 0.036521 | 0.037041 | 0.035761 | 0.032742 | 0.028133 | 0.022156 | 0.015103 | 0.0073161 | -0.00082664 | -0.0089292 | -0.016598 | -0.02346 | -0.029182 | -0.033486 | -0.036162 | -0.037082 | -0.036199 | -0.033557 | -0.029284 | -0.023589 | -0.016747 | -0.009091 | -0.00099341 | 0.0071525 | 0.014951 | 0.022022 | 0.028024 | 0.032664 | 0.035716 | 0.037033 | 0.03655 | 0.034291 | 0.030365 | 0.024964 | 0.01835 | 0.010844 | 0.0028111 | -0.0053585 | -0.013268 | -0.020532 | -0.026799 | -0.031763 | -0.035184 | -0.036895 | -0.036813 | -0.034942 | -0.031373 | -0.02628 | -0.019909 | -0.012571 | -0.004622 | 0.0035516 | 0.011553 | 0.018992 | 0.025509 | 0.030786 | 0.034567 | 0.036668 | 0.036987 | 0.035509 | 0.032305 | 0.027532 | 0.02142 | 0.014268 | 0.0064217 | -0.0017362 | -0.0098097 | -0.017407 | -0.024158 | -0.029735 | -0.033867 | -0.036353 | -0.037072 | -0.035991 | -0.03316 | -0.028717 | -0.02288 | -0.01593 | -0.008206 | -8.3408e-05 | 0.0080432 | 0.015779 | 0.022748 | 0.028612 | 0.033085 | 0.03595 | 0.037068 | 0.036385 | 0.033934 | 0.029834 | 0.024284 | 0.017554 | 0.0099705 | 0.0019028 | -0.0062574 | -0.014113 | -0.021284 | -0.02742 | -0.032223 | -0.035461 | -0.036975 | -0.036692 | -0.034627 | -0.030879 | -0.02563 | -0.019135 | -0.011711 | -0.0037176 | 0.0044564 | 0.012414 | 0.019768 | 0.026162 | 0.031284 | 0.034886 | 0.036792 | 0.036911 | 0.035236 | 0.031849 | 0.026914 | 0.020671 | 0.013423 | 0.0055235 | -0.0026447 | -0.010684 | -0.018205 | -0.024841 | -0.030269 | -0.034227 | -0.036521 | -0.037041 | -0.035761 | -0.032742 | -0.028133 | -0.022156 | -0.015103 | -0.0073161 | 0.00082664 | 0.0089292 | 0.016598 | 0.02346 | 0.029182 | 0.033486 | 0.036162 | 0.037082 | -0.018698 | 0.033557 | 0.029284 | 0.023589 | 0.016747 | 0.009091 | 0.00099341 | -0.0071525 | -0.014951 | -0.022022 | -0.028024 | -0.032664 | -0.035716 | -0.037033 | -0.03655 | -0.034291 | -0.030365 | -0.024964 | -0.01835 | -0.010844 | -0.0028111 | 0.0053585 | 0.013268 | 0.020532
| 10 | 0.00019531 | 12.5399 | 0.53992 | 10 | -0.0010406 | -0.0012489 | -0.0013824 | -0.0014329 | -0.0013976 | -0.0012786 | -0.0010828 | -0.00082223 | -0.00051234 | -0.00017173 | 0.00017917 | 0.00051933 | 0.00082836 | 0.0010877 | 0.0012819 | 0.0013993 | 0.0014328 | 0.0013804 | 0.0012452 | 0.0010355 | 0.00076364 | 0.00044604 | 0.0001017 | -0.00024873 | -0.00058425 | -0.00088476 | -0.0011322 | -0.0013118 | -0.0014128 | -0.0014291 | -0.0013598 | -0.0012089 | -0.00098559 | -0.0007032 | -0.00037866 | -3.1428e-05 | 0.00031769 | 0.00064777 | 0.00093902 | 0.001174 | 0.0013386 | 0.001423 | 0.001422 | 0.0013359 | 0.0011697 | 0.00093335 | 0.00064107 | 0.00031038 | -3.8921e-05 | -0.00038589 | -0.00070972 | -0.00099102 | -0.0012129 | -0.0013621 | -0.0014297 | -0.0014115 | -0.0013088 | -0.0011276 | -0.00087885 | -0.0005774 | -0.00024134 | 0.00010918 | 0.00045315 | 0.00076997 | 0.0010406 | 0.0012489 | 0.0013824 | 0.0014329 | 0.0013976 | 0.0012786 | 0.0010828 | 0.00082223 | 0.00051234 | 0.00017173 | -0.00017917 | -0.00051933 | -0.00082836 | -0.0010877 | -0.0012819 | -0.0013993 | -0.0014328 | -0.0013804 | -0.0012452 | -0.0010355 | -0.00076364 | -0.00044604 | -0.0001017 | 0.00024873 | 0.00058425 | 0.00088476 | 0.0011322 | 0.0013118 | 0.0014128 | 0.0014291 | 0.0013598 | 0.0012089 | 0.00098559 | 0.0007032 | 0.00037866 | 3.1428e-05 | -0.00031769 | -0.00064777 | -0.00093902 | -0.001174 | -0.0013386 | -0.001423 | -0.001422 | -0.0013359 | -0.0011697 | -0.00093335 | -0.00064107 | -0.00031038 | 3.8921e-05 | 0.00038589 | 0.00070972 | 0.00099102 | 0.0012129 | 0.0013621 | 0.0014297 | 0.0014115 | 0.0013088 | 0.0011276 | 0.00087885 | 0.0005774 | 0.00024134 | -0.00010918 | -0.00045315 | -0.00076997 | -0.0010406 | -0.0012489 | -0.0013824 | -0.0014329 | -0.0013976 | -0.0012786 | -0.0010828 | -0.00082223 | -0.00051234 | -0.00017173 | 0.00017917 | 0.00051933 | 0.00082836 | 0.0010877 | 0.0012819 | 0.0013993 | 0.0014328 | 0.0013804 | 0.0012452 | 0.0010355 | 0.00076364 | 0.00044604 | 0.0001017 | -0.00024873 | -0.00058425 | -0.00088476 | -0.0011322 | -0.0013118 | -0.0014128 | -0.0014291 | -0.0013598 | -0.0012089 | -0.00098559 | -0.0007032 | -0.00037866 | -3.1428e-05 | 0.00031769 | 0.00064777 | 0.00093902 | 0.001174 | 0.0013386 | 0.001423 | 0.001422 | 0.0013359 | 0.0011697 | 0.00093335 | 0.00064107 | 0.00031038 | -3.8921e-05 | -0.00038589 | -0.00070972 | -0.00099102 | -0.0012129 | -0.0013621 | -0.0014297 | -0.0014115 | -0.0013088 | -0.0011276 | -0.00087885 | -0.0005774 | -0.00024134 | 0.00010918 | 0.00045315 | 0.00076997 | 0.0010406 | 0.0012489 | 0.0013824 | 0.0014329 | 0.0013976 | 0.0012786 | 0.0010828 | 0.00082223 | 0.00051234 | 0.00017173 | -0.00017917 | -0.00051933 | -0.00082836 | -0.0010877 | -0.0012819 | -0.0013993 | -0.0014328 | -0.0013804 | -0.0012452 | -0.0010355 | -0.00076364 | -0.00044604 | -0.0001017 | 0.00024873 | 0.00058425 | 0.00088476 | 0.0011322 | 0.0013118 | 0.0014128 | 0.0014291 | 0.0013598 | 0.0012089 | 0.00098559 | 0.0007032 | 0.00037866 | 3.1428e-05 | -0.00031769 | -0.00064777 | -0.00093902 | -0.001174 | 0.00055424 | -0.001423 | -0.001422 | -0.0013359 | -0.0011697 | -0.00093335 | -0.00064107 | -0.00031038 | 3.8921e-05 | 0.00038589 | 0.00070972 | 0.00099102 | 0.0012129 | 0.0013621 | 0.0014297 | 0.0014115 | 0.0013088 | 0.0011276 | 0.00087885 | 0.0005774 | 0.00024134 | -0.00010918 | -0.00045315 | -0.00076997
| 11 | 0.00021484 | 12.5405 | 0.54048 | 11 | -0.02071 | -0.025382 | -0.028215 | -0.029004 | -0.027692 | -0.024373 | -0.019289 | -0.012807 | -0.0053971 | 0.0024036 | 0.01003 | 0.01693 | 0.022603 | 0.026639 | 0.028745 | 0.028768 | 0.026707 | 0.022711 | 0.01707 | 0.010192 | 0.0025762 | -0.0052267 | -0.012651 | -0.019159 | -0.024278 | -0.027639 | -0.028998 | -0.028255 | -0.025466 | -0.020831 | -0.014688 | -0.0074801 | 0.0002695 | 0.0079996 | 0.01515 | 0.021203 | 0.02572 | 0.028373 | 0.028971 | 0.02747 | 0.023979 | 0.018751 | 0.012164 | 0.0046957 | -0.0031126 | -0.010695 | -0.017503 | -0.023043 | -0.026913 | -0.028834 | -0.028666 | -0.026421 | -0.022261 | -0.016489 | -0.0095226 | -0.001866 | 0.0059257 | 0.013288 | 0.019688 | 0.024661 | 0.027848 | 0.029017 | 0.028084 | 0.025117 | 0.020329 | 0.014069 | 0.0067897 | -0.00098159 | -0.0086818 | -0.015753 | -0.021683 | -0.026042 | -0.028514 | -0.028921 | -0.027232 | -0.023571 | -0.018201 | -0.011513 | -0.0039914 | 0.0038197 | 0.011354 | 0.018066 | 0.023469 | 0.027172 | 0.028906 | 0.028546 | 0.026118 | 0.021798 | 0.015898 | 0.0088469 | 0.0011547 | -0.0066211 | -0.013917 | -0.020205 | -0.025029 | -0.02804 | -0.029019 | -0.027896 | -0.024752 | -0.019815 | -0.013442 | -0.0060952 | 0.0016931 | 0.0093587 | 0.016346 | 0.02215 | 0.026348 | 0.028638 | 0.028853 | 0.026978 | 0.023148 | 0.017641 | 0.010856 | 0.0032848 | -0.0045246 | -0.012006 | -0.018618 | -0.023881 | -0.027414 | -0.028961 | -0.028409 | -0.0258 | -0.021321 | -0.015298 | -0.008166 | -0.00044275 | 0.0073125 | 0.014538 | 0.02071 | 0.025382 | 0.028215 | 0.029004 | 0.027692 | 0.024373 | 0.019289 | 0.012807 | 0.0053971 | -0.0024036 | -0.01003 | -0.01693 | -0.022603 | -0.026639 | -0.028745 | -0.028768 | -0.026707 | -0.022711 | -0.01707 | -0.010192 | -0.0025762 | 0.0052267 | 0.012651 | 0.019159 | 0.024278 | 0.027639 | 0.028998 | 0.028255 | 0.025466 | 0.020831 | 0.014688 | 0.0074801 | -0.0002695 | -0.0079996 | -0.01515 | -0.021203 | -0.02572 | -0.028373 | -0.028971 | -0.02747 | -0.023979 | -0.018751 | -0.012164 | -0.0046957 | 0.0031126 | 0.010695 | 0.017503 | 0.023043 | 0.026913 | 0.028834 | 0.028666 | 0.026421 | 0.022261 | 0.016489 | 0.0095226 | 0.001866 | -0.0059257 | -0.013288 | -0.019688 | -0.024661 | -0.027848 | -0.029017 | -0.028084 | -0.025117 | -0.020329 | -0.014069 | -0.0067897 | 0.00098159 | 0.0086818 | 0.015753 | 0.021683 | 0.026042 | 0.028514 | 0.028921 | 0.027232 | 0.023571 | 0.018201 | 0.011513 | 0.0039914 | -0.0038197 | -0.011354 | -0.018066 | -0.023469 | -0.027172 | -0.028906 | -0.028546 | -0.026118 | -0.021798 | -0.015898 | -0.0088469 | -0.0011547 | 0.0066211 | 0.013917 | 0.020205 | 0.025029 | 0.02804 | 0.029019 | 0.027896 | 0.024752 | 0.019815 | 0.013442 | 0.0060952 | -0.0016931 | -0.0093587 | -0.0021188 | -0.02215 | -0.026348 | -0.028638 | -0.028853 | -0.026978 | -0.023148 | -0.017641 | -0.010856 | -0.0032848 | 0.0045246 | 0.012006 | 0.018618 | 0.023881 | 0.027414 | 0.028961 | 0.028409 | 0.0258 | 0.021321 | 0.015298 | 0.008166 | 0.00044275 | -0.0073125 | -0.014538
| 12 | 0.00023437 | 12.5378 | 0.53778 | 12 | -0.0016174 | -0.0020284 | -0.0022646 | -0.0023058 | -0.0021485 | -0.0018061 | -0.0013081 | -0.00069756 | -2.6909e-05 | 0.00064606 | 0.0012634 | 0.0017719 | 0.0021279 | 0.0023005 | 0.0022751 | 0.0020537 | 0.0016555 | 0.0011147 | 0.00047789 | -0.00020006 | -0.00086079 | -0.0014474 | -0.0019093 | -0.0022069 | -0.0023143 | -0.0022225 | -0.0019392 | -0.001489 | -0.00091051 | -0.00025362 | 0.00042511 | 0.0010672 | 0.0016174 | 0.0020284 | 0.0022646 | 0.0023058 | 0.0021485 | 0.0018061 | 0.0013081 | 0.00069756 | 2.6909e-05 | -0.00064606 | -0.0012634 | -0.0017719 | -0.0021279 | -0.0023005 | -0.0022751 | -0.0020537 | -0.0016555 | -0.0011147 | -0.00047789 | 0.00020006 | 0.00086079 | 0.0014474 | 0.0019093 | 0.0022069 | 0.0023143 | 0.0022225 | 0.0019392 | 0.001489 | 0.00091051 | 0.00025362 | -0.00042511 | -0.0010672 | -0.0016174 | -0.0020284 | -0.0022646 | -0.0023058 | -0.0021485 | -0.0018061 | -0.0013081 | -0.00069756 | -2.6909e-05 | 0.00064606 | 0.0012634 | 0.0017719 | 0.0021279 | 0.0023005 | 0.0022751 | 0.0020537 | 0.0016555 | 0.0011147 | 0.00047789 | -0.00020006 | -0.00086079 | -0.0014474 | -0.0019093 | -0.0022069 | -0.0023143 | -0.0022225 | -0.0019392 | -0.001489 | -0.00091051 | -0.00025362 | 0.00042511 | 0.0010672 | 0.0016174 | 0.0020284 | 0.0022646 | 0.0023058 | 0.0021485 | 0.0018061 | 0.0013081 | 0.00069756 | 2.6909e-05 | -0.00064606 | -0.0012634 | -0.0017719 | -0.0021279 | -0.0023005 | -0.0022751 | -0.0020537 | -0.0016555 | -0.0011147 | -0.00047789 | 0.00020006 | 0.00086079 | 0.0014474 | 0.0019093 | 0.0022069 | 0.0023143 | 0.0022225 | 0.0019392 | 0.001489 | 0.00091051 | 0.00025362 | -0.00042511 | -0.0010672 | -0.0016174 | -0.0020284 | -0.0022646 | -0.0023058 | -0.0021485 | -0.0018061 | -0.0013081 | -0.00069756 | -2.6909e-05 | 0.00064606 | 0.0012634 | 0.0017719 | 0.0021279 | 0.0023005 | 0.0022751 | 0.0020537 | 0.0016555 | 0.0011147 | 0.00047789 | -0.00020006 | -0.00086079 | -0.0014474 | -0.0019093 | -0.0022069 | -0.0023143 | -0.0022225 | -0.0019392 | -0.001489 | -0.00091051 | -0.00025362 | 0.00042511 | 0.0010672 | 0.0016174 | 0.0020284 | 0.0022646 | 0.0023058 | 0.0021485 | 0.0018061 | 0.0013081 | 0.00069756 | 2.6909e-05 | -0.00064606 | -0.0012634 | -0.0017719 | -0.0021279 | -0.0023005 | -0.0022751 | -0.0020537 | -0.0016555 | -0.0011147 | -0.00047789 | 0.00020006 | 0.00086079 | 0.0014474 | 0.0019093 | 0.0022069 | 0.0023143 | 0.0022225 | 0.0019392 | 0.001489 | 0.00091051 | 0.00025362 | -0.00042511 | -0.0010672 | -0.0016174 | -0.0020284 | -0.0022646 | -0.0023058 | -0.0021485 | -0.0018061 | -0.0013081 | -0.00069756 | -2.6909e-05 | 0.00064606 | 0.0012634 | 0.0017719 | 0.0021279 | 0.0023005 | 0.0022751 | 0.0020537 | 0.0016555 | 0.0011147 | 0.00047789 | -0.00020006 | -0.00086079 | -0.0014474 | -0.0019093 | -0.0022069 | -0.0023143 | -0.0022225 | -0.0019392 | -0.001489 | -0.00091051 | -0.00025362 | 0.00042511 | 0.0010672 | 0.0016174 | 0.0020284 | 0.0022646 | 0.0023058 | 0.0021485 | 0.0018061 | 0.0013081 | 0.00069756 | -0.0015374 | -0.00064606 | -0.0012634 | -0.0017719 | -0.0021279 | -0.0023005 | -0.0022751 | -0.0020537 | -0.0016555 | -0.0011147 | -0.00047789 | 0.00020006 | 0.00086079 | 0.0014474 | 0.0019093 | 0.0022069 | 0.0023143 | 0.0022225 | 0.0019392 | 0.001489 | 0.00091051 | 0.00025362 | -0.00042511 | -0.0010672
| 13 | 0.00025391 | 12.5404 | 0.54039 | 13 | 0.013057 | 0.016325 | 0.017946 | 0.017755 | 0.015772 | 0.012196 | 0.0073898 | 0.0018374 | -0.0039005 | -0.0092447 | -0.013656 | -0.016688 | -0.018036 | -0.017563 | -0.015318 | -0.011526 | -0.0065707 | -0.0009521 | 0.0047626 | 0.0099965 | 0.014221 | 0.017011 | 0.018083 | 0.01733 | 0.014827 | 0.010828 | 0.0057358 | 6.4551e-05 | -0.0056132 | -0.010724 | -0.014753 | -0.017292 | -0.018086 | -0.017054 | -0.014301 | -0.010104 | -0.004887 | 0.00082315 | 0.0064502 | 0.011426 | 0.015249 | 0.017532 | 0.018046 | 0.016738 | 0.01374 | 0.0093554 | 0.0040265 | -0.0017089 | -0.0072718 | -0.012101 | -0.015708 | -0.01773 | -0.017962 | -0.016381 | -0.013146 | -0.0085844 | -0.0031563 | 0.0025905 | 0.0080758 | 0.012746 | 0.016129 | 0.017885 | 0.017835 | 0.015984 | 0.01252 | 0.0077928 | 0.0022785 | -0.0034658 | -0.0088603 | -0.01336 | -0.016512 | -0.017996 | -0.017664 | -0.015549 | -0.011865 | -0.0069823 | -0.0013951 | 0.0043329 | 0.0096235 | 0.013943 | 0.016854 | 0.018065 | 0.017452 | 0.015077 | 0.01118 | 0.0061551 | 0.00050848 | -0.0051894 | -0.010364 | -0.014491 | -0.017157 | -0.01809 | -0.017197 | -0.014568 | -0.010469 | -0.005313 | 0.00037942 | 0.0060335 | 0.011079 | 0.015005 | 0.017417 | 0.018071 | 0.016901 | 0.014025 | 0.0097326 | 0.0044581 | -0.0012664 | -0.0068631 | -0.011767 | -0.015483 | -0.017636 | -0.018009 | -0.016564 | -0.013447 | -0.0089726 | -0.0035925 | 0.0021503 | 0.0076761 | 0.012427 | 0.015923 | 0.017813 | 0.017904 | 0.016187 | 0.012837 | 0.0081911 | 0.0027182 | -0.0030291 | -0.0084706 | -0.013057 | -0.016325 | -0.017946 | -0.017755 | -0.015772 | -0.012196 | -0.0073898 | -0.0018374 | 0.0039005 | 0.0092447 | 0.013656 | 0.016688 | 0.018036 | 0.017563 | 0.015318 | 0.011526 | 0.0065707 | 0.0009521 | -0.0047626 | -0.0099965 | -0.014221 | -0.017011 | -0.018083 | -0.01733 | -0.014827 | -0.010828 | -0.0057358 | -6.4551e-05 | 0.0056132 | 0.010724 | 0.014753 | 0.017292 | 0.018086 | 0.017054 | 0.014301 | 0.010104 | 0.004887 | -0.00082315 | -0.0064502 | -0.011426 | -0.015249 | -0.017532 | -0.018046 | -0.016738 | -0.01374 | -0.0093554 | -0.0040265 | 0.0017089 | 0.0072718 | 0.012101 | 0.015708 | 0.01773 | 0.017962 | 0.016381 | 0.013146 | 0.0085844 | 0.0031563 | -0.0025905 | -0.0080758 | -0.012746 | -0.016129 | -0.017885 | -0.017835 | -0.015984 | -0.01252 | -0.0077928 | -0.0022785 | 0.0034658 | 0.0088603 | 0.01336 | 0.016512 | 0.017996 | 0.017664 | 0.015549 | 0.011865 | 0.0069823 | 0.0013951 | -0.0043329 | -0.0096235 | -0.013943 | -0.016854 | -0.018065 | -0.017452 | -0.015077 | -0.01118 | -0.0061551 | -0.00050848 | 0.0051894 | 0.010364 | 0.014491 | 0.017157 | 0.01809 | 0.017197 | 0.014568 | 0.010469 | 0.005313 | -0.00037942 | -0.0060335 | -0.011079 | -0.015005 | -0.017417 | -0.018071 | -0.016901 | -0.014025 | 0.018453 | -0.0044581 | 0.0012664 | 0.0068631 | 0.011767 | 0.015483 | 0.017636 | 0.018009 | 0.016564 | 0.013447 | 0.0089726 | 0.0035925 | -0.0021503 | -0.0076761 | -0.012427 | -0.015923 | -0.017813 | -0.017904 | -0.016187 | -0.012837 | -0.0081911 | -0.0027182 | 0.0030291 | 0.0084706
| 14 | 0.00027344 | 12.5383 | 0.53826 | 14 | -0.00079306 | -0.00099333 | -0.0010775 | -0.0010356 | -0.00087273 | -0.00060779 | -0.00027179 | 9.5985e-05 | 0.00045254 | 0.00075618 | 0.00097142 | 0.0010731 | 0.0010493 | 0.00090283 | 0.00065082 | 0.00032271 | -4.3121e-05 | -0.00040391 | -0.00071748 | -0.00094717 | -0.0010661 | -0.0010604 | -0.00093076 | -0.00069228 | -0.00037286 | -9.8471e-06 | 0.00035432 | 0.00067706 | 0.00092064 | 0.0010566 | 0.001069 | 0.00095645 | 0.00073207 | 0.00042211 | 6.2791e-05 | -0.00030387 | -0.000635 | -0.00089189 | -0.0010445 | -0.001075 | -0.00097984 | -0.00077011 | -0.00047034 | -0.00011558 | 0.00025268 | 0.00059141 | 0.00086099 | 0.0010299 | 0.0010784 | 0.0010009 | 0.00080628 | 0.00051744 | 0.0001681 | -0.00020089 | -0.0005464 | -0.00082802 | -0.0010128 | -0.0010792 | -0.0010195 | -0.00084052 | -0.00056329 | -0.00022021 | 0.00014862 | 0.00050007 | 0.00079306 | 0.00099333 | 0.0010775 | 0.0010356 | 0.00087273 | 0.00060779 | 0.00027179 | -9.5985e-05 | -0.00045254 | -0.00075618 | -0.00097142 | -0.0010731 | -0.0010493 | -0.00090283 | -0.00065082 | -0.00032271 | 4.3121e-05 | 0.00040391 | 0.00071748 | 0.00094717 | 0.0010661 | 0.0010604 | 0.00093076 | 0.00069228 | 0.00037286 | 9.8471e-06 | -0.00035432 | -0.00067706 | -0.00092064 | -0.0010566 | -0.001069 | -0.00095645 | -0.00073207 | -0.00042211 | -6.2791e-05 | 0.00030387 | 0.000635 | 0.00089189 | 0.0010445 | 0.001075 | 0.00097984 | 0.00077011 | 0.00047034 | 0.00011558 | -0.00025268 | -0.00059141 | -0.00086099 | -0.0010299 | -0.0010784 | -0.0010009 | -0.00080628 | -0.00051744 | -0.0001681 | 0.00020089 | 0.0005464 | 0.00082802 | 0.0010128 | 0.0010792 | 0.0010195 | 0.00084052 | 0.00056329 | 0.00022021 | -0.00014862 | -0.00050007 | -0.00079306 | -0.00099333 | -0.0010775 | -0.0010356 | -0.00087273 | -0.00060779 | -0.00027179 | 9.5985e-05 | 0.00045254 | 0.00075618 | 0.00097142 | 0.0010731 | 0.0010493 | 0.00090283 | 0.00065082 | 0.00032271 | -4.3121e-05 | -0.00040391 | -0.00071748 | -0.00094717 | -0.0010661 | -0.0010604 | -0.00093076 | -0.00069228 | -0.00037286 | -9.8471e-06 | 0.00035432 | 0.00067706 | 0.00092064 | 0.0010566 | 0.001069 | 0.00095645 | 0.00073207 | 0.00042211 | 6.2791e-05 | -0.00030387 | -0.000635 | -0.00089189 | -0.0010445 | -0.001075 | -0.00097984 | -0.00077011 | -0.00047034 | -0.00011558 | 0.00025268 | 0.00059141 | 0.00086099 | 0.0010299 | 0.0010784 | 0.0010009 | 0.00080628 | 0.00051744 | 0.0001681 | -0.00020089 | -0.0005464 | -0.00082802 | -0.0010128 | -0.0010792 | -0.0010195 | -0.00084052 | -0.00056329 | -0.00022021 | 0.00014862 | 0.00050007 | 0.00079306 | 0.00099333 | 0.0010775 | 0.0010356 | 0.00087273 | 0.00060779 | 0.00027179 | -9.5985e-05 | -0.00045254 | -0.00075618 | -0.00097142 | -0.0010731 | -0.0010493 | -0.00090283 | -0.00065082 | -0.00032271 | 4.3121e-05 | 0.00040391 | 0.00071748 | 0.00094717 | 0.0010661 | 0.0010604 | 0.00093076 | 0.00069228 | 0.00037286 | 9.8471e-06 | -0.00035432 | -0.00067706 | -0.00092064 | -0.0010566 | -0.001069 | -0.00095645 | -0.00073207 | -0.00042211 | -6.2791e-05 | 0.00030387 | 0.000635 | 0.00089189 | 0.0010445 | 0.001075 | -0.00087601 | 0.00077011 | 0.00047034 | 0.00011558 | -0.00025268 | -0.00059141 | -0.00086099 | -0.0010299 | -0.0010784 | -0.0010009 | -0.00080628 | -0.00051744 | -0.0001681 | 0.00020089 | 0.0005464 | 0.00082802 | 0.0010128 | 0.0010792 | 0.0010195 | 0.00084052 | 0.00056329 | 0.00022021 | -0.00014862 | -0.00050007
| 15 | 0.00029297 | 12.5376 | 0.53763 | 15 | -0.012111 | -0.015306 | -0.016449 | -0.015389 | -0.012265 | -0.0074987 | -0.001727 | 0.0042762 | 0.0097063 | 0.013836 | 0.016111 | 0.016227 | 0.014168 | 0.010211 | 0.0048852 | -0.0010952 | -0.0069288 | -0.011834 | -0.015153 | -0.016442 | -0.015527 | -0.012531 | -0.0078557 | -0.0021279 | 0.0038851 | 0.0093774 | 0.013613 | 0.016024 | 0.016288 | 0.014369 | 0.010524 | 0.0052692 | -0.00069207 | -0.0065606 | -0.01155 | -0.014991 | -0.016424 | -0.015655 | -0.012789 | -0.0082081 | -0.0025276 | 0.0034917 | 0.0090429 | 0.013382 | 0.015928 | 0.01634 | 0.014561 | 0.010831 | 0.0056501 | -0.00028852 | -0.0061884 | -0.011259 | -0.014821 | -0.016396 | -0.015774 | -0.013039 | -0.0085554 | -0.0029257 | 0.0030961 | 0.008703 | 0.013144 | 0.015823 | 0.016381 | 0.014745 | 0.011132 | 0.0060275 | 0.0001152 | -0.0058125 | -0.010961 | -0.014641 | -0.016359 | -0.015884 | -0.013281 | -0.0088977 | -0.0033221 | 0.0026987 | 0.0083578 | 0.012897 | 0.015708 | 0.016413 | 0.014919 | 0.011426 | 0.0064013 | 0.00051885 | -0.0054331 | -0.010657 | -0.014453 | -0.016311 | -0.015984 | -0.013515 | -0.0092345 | -0.0037165 | 0.0022997 | 0.0080076 | 0.012642 | 0.015583 | 0.016435 | 0.015085 | 0.011713 | 0.0067712 | 0.00092219 | -0.0050505 | -0.010346 | -0.014256 | -0.016254 | -0.016075 | -0.013741 | -0.0095658 | -0.0041086 | 0.0018992 | 0.0076525 | 0.01238 | 0.015449 | 0.016447 | 0.015241 | 0.011993 | 0.0071371 | 0.001325 | -0.0046647 | -0.010029 | -0.01405 | -0.016187 | -0.016156 | -0.013959 | -0.0098914 | -0.0044983 | 0.0014977 | 0.0072929 | 0.012111 | 0.015306 | 0.016449 | 0.015389 | 0.012265 | 0.0074987 | 0.001727 | -0.0042762 | -0.0097063 | -0.013836 | -0.016111 | -0.016227 | -0.014168 | -0.010211 | -0.0048852 | 0.0010952 | 0.0069288 | 0.011834 | 0.015153 | 0.016442 | 0.015527 | 0.012531 | 0.0078557 | 0.0021279 | -0.0038851 | -0.0093774 | -0.013613 | -0.016024 | -0.016288 | -0.014369 | -0.010524 | -0.0052692 | 0.00069207 | 0.0065606 | 0.01155 | 0.014991 | 0.016424 | 0.015655 | 0.012789 | 0.0082081 | 0.0025276 | -0.0034917 | -0.0090429 | -0.013382 | -0.015928 | -0.01634 | -0.014561 | -0.010831 | -0.0056501 | 0.00028852 | 0.0061884 | 0.011259 | 0.014821 | 0.016396 | 0.015774 | 0.013039 | 0.0085554 | 0.0029257 | -0.0030961 | -0.008703 | -0.013144 | -0.015823 | -0.016381 | -0.014745 | -0.011132 | -0.0060275 | -0.0001152 | 0.0058125 | 0.010961 | 0.014641 | 0.016359 | 0.015884 | 0.013281 | 0.0088977 | 0.0033221 | -0.0026987 | -0.0083578 | -0.012897 | -0.015708 | -0.016413 | -0.014919 | -0.011426 | -0.0064013 | -0.00051885 | 0.0054331 | 0.010657 | 0.014453 | 0.016311 | 0.015984 | 0.013515 | 0.0092345 | 0.0037165 | -0.0022997 | -0.0080076 | -0.012642 | -0.015583 | -0.016435 | -0.015085 | -0.011713 | -0.0067712 | -0.00092219 | 0.0050505 | 0.010346 | 0.014256 | -0.0017759 | 0.016075 | 0.013741 | 0.0095658 | 0.0041086 | -0.0018992 | -0.0076525 | -0.01238 | -0.015449 | -0.016447 | -0.015241 | -0.011993 | -0.0071371 | -0.001325 | 0.0046647 | 0.010029 | 0.01405 | 0.016187 | 0.016156 | 0.013959 | 0.0098914 | 0.0044983 | -0.0014977 | -0.0072929
| 16 | 0.0003125 | 12.5321 | 0.53211 | 16 | -0.0013155 | -0.0016888 | -0.001805 | -0.0016464 | -0.0012372 | -0.0006396 | 5.5375e-05 | 0.00074192 | 0.0013155 | 0.0016888 | 0.001805 | 0.0016464 | 0.0012372 | 0.0006396 | -5.5375e-05 | -0.00074192 | -0.0013155 | -0.0016888 | -0.001805 | -0.0016464 | -0.0012372 | -0.0006396 | 5.5375e-05 | 0.00074192 | 0.0013155 | 0.0016888 | 0.001805 | 0.0016464 | 0.0012372 | 0.0006396 | -5.5375e-05 | -0.00074192 | -0.0013155 | -0.0016888 | -0.001805 | -0.0016464 | -0.0012372 | -0.0006396 | 5.5375e-05 | 0.00074192 | 0.0013155 | 0.0016888 | 0.001805 | 0.0016464 | 0.0012372 | 0.0006396 | -5.5375e-05 | -0.00074192 | -0.0013155 | -0.0016888 | -0.001805 | -0.0016464 | -0.0012372 | -0.0006396 | 5.5375e-05 | 0.00074192 | 0.0013155 | 0.0016888 | 0.001805 | 0.0016464 | 0.0012372 | 0.0006396 | -5.5375e-05 | -0.00074192 | -0.0013155 | -0.0016888 | -0.001805 | -0.0016464 | -0.0012372 | -0.0006396 | 5.5375e-05 | 0.00074192 | 0.0013155 | 0.0016888 | 0.001805 | 0.0016464 | 0.0012372 | 0.0006396 | -5.5375e-05 | -0.00074192 | -0.0013155 | -0.0016888 | -0.001805 | -0.0016464 | -0.0012372 | -0.0006396 | 5.5375e-05 | 0.00074192 | 0.0013155 | 0.0016888 | 0.001805 | 0.0016464 | 0.0012372 | 0.0006396 | -5.5375e-05 | -0.00074192 | -0.0013155 | -0.0016888 | -0.001805 | -0.0016464 | -0.0012372 | -0.0006396 | 5.5375e-05 | 0.00074192 | 0.0013155 | 0.0016888 | 0.001805 | 0.0016464 | 0.0012372 | 0.0006396 | -5.5375e-05 | -0.00074192 | -0.0013155 | -0.0016888 | -0.001805 | -0.0016464 | -0.0012372 | -0.0006396 | 5.5375e-05 | 0.00074192 | 0.0013155 | 0.0016888 | 0.001805 | 0.0016464 | 0.0012372 | 0.0006396 | -5.5375e-05 | -0.00074192 | -0.0013155 | -0.0016888 | -0.001805 | -0.0016464 | -0.0012372 | -0.0006396 | 5.5375e-05 | 0.00074192 | 0.0013155 | 0.0016888 | 0.001805 | 0.0016464 | 0.0012372 | 0.0006396 | -5.5375e-05 | -0.00074192 | -0.0013155 | -0.0016888 | -0.001805 | -0.0016464 | -0.0012372 | -0.0006396 | 5.5375e-05 | 0.00074192 | 0.0013155 | 0.0016888 | 0.001805 | 0.0016464 | 0.0012372 | 0.0006396 | -5.5375e-05 | -0.00074192 | -0.0013155 | -0.0016888 | -0.001805 | -0.0016464 | -0.0012372 | -0.0006396 | 5.5375e-05 | 0.00074192 | 0.0013155 | 0.0016888 | 0.001805 | 0.0016464 | 0.0012372 | 0.0006396 | -5.5375e-05 | -0.00074192 | -0.0013155 | -0.0016888 | -0.001805 | -0.0016464 | -0.0012372 | -0.0006396 | 5.5375e-05 | 0.00074192 | 0.0013155 | 0.0016888 | 0.001805 | 0.0016464 | 0.0012372 | 0.0006396 | -5.5375e-05 | -0.00074192 | -0.0013155 | -0.0016888 | -0.001805 | -0.0016464 | -0.0012372 | -0.0006396 | 5.5375e-05 | 0.00074192 | 0.0013155 | 0.0016888 | 0.001805 | 0.0016464 | 0.0012372 | 0.0006396 | -5.5375e-05 | -0.00074192 | -0.0013155 | -0.0016888 | -0.001805 | -0.0016464 | -0.0012372 | -0.0006396 | 5.5375e-05 | 0.00074192 | 0.0013155 | 0.0016888 | 0.001805 | 0.0016464 | 0.0012372 | 0.0006396 | -5.5375e-05 | -0.00074192 | -0.0013155 | -0.0016888 | -0.001805 | -0.0016464 | -0.0012372 | -0.0006396 | 5.5375e-05 | 0.00074192 | 0.0013155 | 0.0016888 | 0.001805 | 0.0016464 | 0.0012372 | 0.0006396 | -5.5375e-05 | -0.00074192 | -0.0013155 | -0.0016888 | -0.001805 | -0.0016464 | -0.0012372 | -0.0006396 | 5.5375e-05 | 0.00074192 | 0.0013155 | 0.0016888 | 0.001805 | 0.0016464 | 0.0012372 | 0.0006396 | -5.5375e-05 | -0.00074192
| 17 | 0.00033203 | 12.527 | 0.52697 | 17 | 0.0079322 | 0.0099987 | 0.01035 | 0.0089246 | 0.0059684 | 0.0019882 | -0.0023332 | -0.0062543 | -0.0091022 | -0.010388 | -0.0098921 | -0.0076986 | -0.0041841 | 4.8316e-05 | 0.0042724 | 0.0077635 | 0.0099224 | 0.010379 | 0.0090546 | 0.0061767 | 0.0022389 | -0.0020829 | -0.0060474 | -0.0089743 | -0.010361 | -0.0099706 | -0.0078691 | -0.0044174 | -0.00020776 | 0.0040375 | 0.00759 | 0.0098403 | 0.010402 | 0.0091791 | 0.0063812 | 0.0024884 | -0.0018314 | -0.0058369 | -0.008841 | -0.010328 | -0.010043 | -0.0080349 | -0.004648 | -0.00046371 | 0.0038002 | 0.0074121 | 0.0097521 | 0.010419 | 0.0092981 | 0.0065819 | 0.0027363 | -0.0015788 | -0.0056229 | -0.0087023 | -0.010289 | -0.010109 | -0.0081958 | -0.0048759 | -0.00071938 | 0.0035606 | 0.0072296 | 0.0096582 | 0.01043 | 0.0094115 | 0.0067786 | 0.0029826 | -0.0013252 | -0.0054055 | -0.0085584 | -0.010243 | -0.01017 | -0.0083518 | -0.0051008 | -0.00097462 | 0.0033188 | 0.0070428 | 0.0095584 | 0.010434 | 0.0095192 | 0.0069712 | 0.003227 | -0.0010708 | -0.0051849 | -0.0084094 | -0.010191 | -0.010224 | -0.0085028 | -0.0053227 | -0.0012293 | 0.003075 | 0.0068517 | 0.0094528 | 0.010432 | 0.0096212 | 0.0071596 | 0.0034696 | -0.00081575 | -0.0049611 | -0.0082553 | -0.010133 | -0.010272 | -0.0086486 | -0.0055413 | -0.0014832 | 0.0028294 | 0.0066565 | 0.0093415 | 0.010424 | 0.0097174 | 0.0073437 | 0.00371 | -0.00056023 | -0.0047344 | -0.0080962 | -0.010069 | -0.010314 | -0.0087893 | -0.0057566 | -0.0017362 | 0.0025821 | 0.0064574 | 0.0092247 | 0.010409 | 0.0098077 | 0.0075234 | 0.0039482 | -0.00030436 | -0.0045047 | -0.0079322 | -0.0099987 | -0.01035 | -0.0089246 | -0.0059684 | -0.0019882 | 0.0023332 | 0.0062543 | 0.0091022 | 0.010388 | 0.0098921 | 0.0076986 | 0.0041841 | -4.8316e-05 | -0.0042724 | -0.0077635 | -0.0099224 | -0.010379 | -0.0090546 | -0.0061767 | -0.0022389 | 0.0020829 | 0.0060474 | 0.0089743 | 0.010361 | 0.0099706 | 0.0078691 | 0.0044174 | 0.00020776 | -0.0040375 | -0.00759 | -0.0098403 | -0.010402 | -0.0091791 | -0.0063812 | -0.0024884 | 0.0018314 | 0.0058369 | 0.008841 | 0.010328 | 0.010043 | 0.0080349 | 0.004648 | 0.00046371 | -0.0038002 | -0.0074121 | -0.0097521 | -0.010419 | -0.0092981 | -0.0065819 | -0.0027363 | 0.0015788 | 0.0056229 | 0.0087023 | 0.010289 | 0.010109 | 0.0081958 | 0.0048759 | 0.00071938 | -0.0035606 | -0.0072296 | -0.0096582 | -0.01043 | -0.0094115 | -0.0067786 | -0.0029826 | 0.0013252 | 0.0054055 | 0.0085584 | 0.010243 | 0.01017 | 0.0083518 | 0.0051008 | 0.00097462 | -0.0033188 | -0.0070428 | -0.0095584 | -0.010434 | -0.0095192 | -0.0069712 | -0.003227 | 0.0010708 | 0.0051849 | 0.0084094 | 0.010191 | 0.010224 | 0.0085028 | 0.0053227 | 0.0012293 | -0.003075 | -0.0068517 | -0.0094528 | -0.010432 | -0.0096212 | -0.0071596 | -0.0034696 | 0.00081575 | 0.0049611 | 0.0082553 | 0.010133 | 0.010272 | 0.0086486 | 0.0055413 | 0.0014832 | -0.013219 | -0.0066565 | -0.0093415 | -0.010424 | -0.0097174 | -0.0073437 | -0.00371 | 0.00056023 | 0.0047344 | 0.0080962 | 0.010069 | 0.010314 | 0.0087893 | 0.0057566 | 0.0017362 | -0.0025821 | -0.0064574 | -0.0092247 | -0.010409 | -0.0098077 | -0.0075234 | -0.0039482 | 0.00030436 | 0.0045047
| 18 | 0.00035156 | 12.5205 | 0.52046 | 18 | -0.00067078 | -0.00084105 | -0.00084982 | -0.00069541 | -0.00040746 | -4.1274e-05 | 0.00033284 | 0.00064304 | 0.00082977 | 0.00085716 | 0.00071996 | 0.00044451 | 8.3704e-05 | -0.00029317 | -0.00061375 | -0.00081648 | -0.00086243 | -0.00074277 | -0.00048048 | -0.00012593 | 0.0002528 | 0.00058299 | 0.00080123 | 0.00086562 | 0.00076379 | 0.0005153 | 0.00016786 | -0.00021182 | -0.00055081 | -0.00078405 | -0.00086672 | -0.00078297 | -0.00054887 | -0.00020938 | 0.00017032 | 0.00051732 | 0.00076497 | 0.00086574 | 0.00080027 | 0.00058113 | 0.00025039 | -0.00012842 | -0.00048257 | -0.00074406 | -0.00086267 | -0.00081564 | -0.00061198 | -0.00029081 | 8.6204e-05 | 0.00044666 | 0.00072135 | 0.00085753 | 0.00082904 | 0.00064136 | 0.00033052 | -4.3783e-05 | -0.00040968 | -0.00069691 | -0.00085031 | -0.00084044 | -0.00066919 | -0.00036944 | 1.256e-06 | 0.00037171 | 0.00067078 | 0.00084105 | 0.00084982 | 0.00069541 | 0.00040746 | 4.1274e-05 | -0.00033284 | -0.00064304 | -0.00082977 | -0.00085716 | -0.00071996 | -0.00044451 | -8.3704e-05 | 0.00029317 | 0.00061375 | 0.00081648 | 0.00086243 | 0.00074277 | 0.00048048 | 0.00012593 | -0.0002528 | -0.00058299 | -0.00080123 | -0.00086562 | -0.00076379 | -0.0005153 | -0.00016786 | 0.00021182 | 0.00055081 | 0.00078405 | 0.00086672 | 0.00078297 | 0.00054887 | 0.00020938 | -0.00017032 | -0.00051732 | -0.00076497 | -0.00086574 | -0.00080027 | -0.00058113 | -0.00025039 | 0.00012842 | 0.00048257 | 0.00074406 | 0.00086267 | 0.00081564 | 0.00061198 | 0.00029081 | -8.6204e-05 | -0.00044666 | -0.00072135 | -0.00085753 | -0.00082904 | -0.00064136 | -0.00033052 | 4.3783e-05 | 0.00040968 | 0.00069691 | 0.00085031 | 0.00084044 | 0.00066919 | 0.00036944 | -1.256e-06 | -0.00037171 | -0.00067078 | -0.00084105 | -0.00084982 | -0.00069541 | -0.00040746 | -4.1274e-05 | 0.00033284 | 0.00064304 | 0.00082977 | 0.00085716 | 0.00071996 | 0.00044451 | 8.3704e-05 | -0.00029317 | -0.00061375 | -0.00081648 | -0.00086243 | -0.00074277 | -0.00048048 | -0.00012593 | 0.0002528 | 0.00058299 | 0.00080123 | 0.00086562 | 0.00076379 | 0.0005153 | 0.00016786 | -0.00021182 | -0.00055081 | -0.00078405 | -0.00086672 | -0.00078297 | -0.00054887 | -0.00020938 | 0.00017032 | 0.00051732 | 0.00076497 | 0.00086574 | 0.00080027 | 0.00058113 | 0.00025039 | -0.00012842 | -0.00048257 | -0.00074406 | -0.00086267 | -0.00081564 | -0.00061198 | -0.00029081 | 8.6204e-05 | 0.00044666 | 0.00072135 | 0.00085753 | 0.00082904 | 0.00064136 | 0.00033052 | -4.3783e-05 | -0.00040968 | -0.00069691 | -0.00085031 | -0.00084044 | -0.00066919 | -0.00036944 | 1.256e-06 | 0.00037171 | 0.00067078 | 0.00084105 | 0.00084982 | 0.00069541 | 0.00040746 | 4.1274e-05 | -0.00033284 | -0.00064304 | -0.00082977 | -0.00085716 | -0.00071996 | -0.00044451 | -8.3704e-05 | 0.00029317 | 0.00061375 | 0.00081648 | 0.00086243 | 0.00074277 | 0.00048048 | 0.00012593 | -0.0002528 | -0.00058299 | -0.00080123 | -0.00086562 | -0.00076379 | -0.0005153 | -0.00016786 | 0.00021182 | 0.00055081 | 0.00078405 | 0.00086672 | 0.00078297 | 0.00054887 | 0.00020938 | -0.00017032 | -0.00051732 | -0.00076497 | -0.00086574 | -0.00080027 | -0.00058113 | 0.00098322 | 0.00012842 | 0.00048257 | 0.00074406 | 0.00086267 | 0.00081564 | 0.00061198 | 0.00029081 | -8.6204e-05 | -0.00044666 | -0.00072135 | -0.00085753 | -0.00082904 | -0.00064136 | -0.00033052 | 4.3783e-05 | 0.00040968 | 0.00069691 | 0.00085031 | 0.00084044 | 0.00066919 | 0.00036944 | -1.256e-06 | -0.00037171
| 19 | 0.00037109 | 12.5156 | 0.51561 | 19 | -0.0083189 | -0.010409 | -0.010276 | -0.0079482 | -0.0039235 | 0.00093917 | 0.0056012 | 0.0090671 | 0.010597 | 0.0098634 | 0.0070237 | 0.0026841 | -0.0022287 | -0.0066656 | -0.009679 | -0.010625 | -0.0093028 | -0.0059936 | -0.0014044 | 0.0034847 | 0.0076296 | 0.010145 | 0.010494 | 0.0086023 | 0.0048733 | 0.00010357 | -0.0046883 | -0.008479 | -0.010459 | -0.010205 | -0.0077725 | -0.0036797 | 0.0011988 | 0.0058214 | 0.0092007 | 0.010615 | 0.0097629 | 0.0068257 | 0.0024308 | -0.0024832 | -0.0068669 | -0.0097841 | -0.010612 | -0.0091736 | -0.0057762 | -0.0011453 | 0.0037302 | 0.0078091 | 0.01022 | 0.010449 | 0.0084463 | 0.0046399 | -0.00015742 | -0.0049211 | -0.0086339 | -0.010503 | -0.010129 | -0.007592 | -0.0034338 | 0.0014578 | 0.006038 | 0.0093288 | 0.010627 | 0.0096566 | 0.0066235 | 0.002176 | -0.0027362 | -0.0070641 | -0.0098834 | -0.010592 | -0.0090389 | -0.0055554 | -0.00088551 | 0.0039735 | 0.0079839 | 0.010289 | 0.010398 | 0.0082853 | 0.0044037 | -0.00041831 | -0.005151 | -0.0087836 | -0.010541 | -0.010046 | -0.007407 | -0.0031858 | 0.0017158 | 0.006251 | 0.0094513 | 0.010633 | 0.0095444 | 0.0064174 | 0.0019199 | -0.0029875 | -0.007257 | -0.0099767 | -0.010566 | -0.0088987 | -0.0053312 | -0.00062519 | 0.0042143 | 0.0081539 | 0.010352 | 0.01034 | 0.0081192 | 0.0041648 | -0.00067894 | -0.0053777 | -0.0089281 | -0.010572 | -0.009958 | -0.0072175 | -0.0029358 | 0.0019729 | 0.0064602 | 0.009568 | 0.010633 | 0.0094264 | 0.0062073 | 0.0016627 | -0.0032371 | -0.0074456 | -0.010064 | -0.010533 | -0.0087532 | -0.0051038 | -0.00036449 | 0.0044526 | 0.0083189 | 0.010409 | 0.010276 | 0.0079482 | 0.0039235 | -0.00093917 | -0.0056012 | -0.0090671 | -0.010597 | -0.0098634 | -0.0070237 | -0.0026841 | 0.0022287 | 0.0066656 | 0.009679 | 0.010625 | 0.0093028 | 0.0059936 | 0.0014044 | -0.0034847 | -0.0076296 | -0.010145 | -0.010494 | -0.0086023 | -0.0048733 | -0.00010357 | 0.0046883 | 0.008479 | 0.010459 | 0.010205 | 0.0077725 | 0.0036797 | -0.0011988 | -0.0058214 | -0.0092007 | -0.010615 | -0.0097629 | -0.0068257 | -0.0024308 | 0.0024832 | 0.0068669 | 0.0097841 | 0.010612 | 0.0091736 | 0.0057762 | 0.0011453 | -0.0037302 | -0.0078091 | -0.01022 | -0.010449 | -0.0084463 | -0.0046399 | 0.00015742 | 0.0049211 | 0.0086339 | 0.010503 | 0.010129 | 0.007592 | 0.0034338 | -0.0014578 | -0.006038 | -0.0093288 | -0.010627 | -0.0096566 | -0.0066235 | -0.002176 | 0.0027362 | 0.0070641 | 0.0098834 | 0.010592 | 0.0090389 | 0.0055554 | 0.00088551 | -0.0039735 | -0.0079839 | -0.010289 | -0.010398 | -0.0082853 | -0.0044037 | 0.00041831 | 0.005151 | 0.0087836 | 0.010541 | 0.010046 | 0.007407 | 0.0031858 | -0.0017158 | -0.006251 | -0.0094513 | -0.010633 | -0.0095444 | -0.0064174 | -0.0019199 | 0.0029875 | 0.007257 | 0.0099767 | 0.010566 | 0.0088987 | 0.0053312 | 0.00062519 | -0.0042143 | -0.0081539 | -0.010352 | -0.01034 | 0.0042167 | -0.0041648 | 0.00067894 | 0.0053777 | 0.0089281 | 0.010572 | 0.009958 | 0.0072175 | 0.0029358 | -0.0019729 | -0.0064602 | -0.009568 | -0.010633 | -0.0094264 | -0.0062073 | -0.0016627 | 0.0032371 | 0.0074456 | 0.010064 | 0.010533 | 0.0087532 | 0.0051038 | 0.00036449 | -0.0044526
| 20 | 0.00039063 | 12.513 | 0.51299 | 20 | -0.0011541 | -0.0014588 | -0.001419 | -0.001044 | -0.00042257 | 0.00029869 | 0.00094941 | 0.0013759 | 0.0014775 | 0.0012302 | 0.0006923 | -9.0474e-06 | -0.00070826 | -0.0012402 | -0.0014793 | -0.001369 | -0.00093543 | -0.00028094 | 0.00043989 | 0.0010568 | 0.0014242 | 0.0014552 | 0.0011426 | 0.00056013 | -0.00015461 | -0.00083285 | -0.0013144 | -0.0014855 | -0.0013059 | -0.0008178 | -0.00013661 | 0.00057685 | 0.0011541 | 0.0014588 | 0.001419 | 0.001044 | 0.00042257 | -0.00029869 | -0.00094941 | -0.0013759 | -0.0014775 | -0.0012302 | -0.0006923 | 9.0474e-06 | 0.00070826 | 0.0012402 | 0.0014793 | 0.001369 | 0.00093543 | 0.00028094 | -0.00043989 | -0.0010568 | -0.0014242 | -0.0014552 | -0.0011426 | -0.00056013 | 0.00015461 | 0.00083285 | 0.0013144 | 0.0014855 | 0.0013059 | 0.0008178 | 0.00013661 | -0.00057685 | -0.0011541 | -0.0014588 | -0.001419 | -0.001044 | -0.00042257 | 0.00029869 | 0.00094941 | 0.0013759 | 0.0014775 | 0.0012302 | 0.0006923 | -9.0474e-06 | -0.00070826 | -0.0012402 | -0.0014793 | -0.001369 | -0.00093543 | -0.00028094 | 0.00043989 | 0.0010568 | 0.0014242 | 0.0014552 | 0.0011426 | 0.00056013 | -0.00015461 | -0.00083285 | -0.0013144 | -0.0014855 | -0.0013059 | -0.0008178 | -0.00013661 | 0.00057685 | 0.0011541 | 0.0014588 | 0.001419 | 0.001044 | 0.00042257 | -0.00029869 | -0.00094941 | -0.0013759 | -0.0014775 | -0.0012302 | -0.0006923 | 9.0474e-06 | 0.00070826 | 0.0012402 | 0.0014793 | 0.001369 | 0.00093543 | 0.00028094 | -0.00043989 | -0.0010568 | -0.0014242 | -0.0014552 | -0.0011426 | -0.00056013 | 0.00015461 | 0.00083285 | 0.0013144 | 0.0014855 | 0.0013059 | 0.0008178 | 0.00013661 | -0.00057685 | -0.0011541 | -0.0014588 | -0.001419 | -0.001044 | -0.00042257 | 0.00029869 | 0.00094941 | 0.0013759 | 0.0014775 | 0.0012302 | 0.0006923 | -9.0474e-06 | -0.00070826 | -0.0012402 | -0.0014793 | -0.001369 | -0.00093543 | -0.00028094 | 0.00043989 | 0.0010568 | 0.0014242 | 0.0014552 | 0.0011426 | 0.00056013 | -0.00015461 | -0.00083285 | -0.0013144 | -0.0014855 | -0.0013059 | -0.0008178 | -0.00013661 | 0.00057685 | 0.0011541 | 0.0014588 | 0.001419 | 0.001044 | 0.00042257 | -0.00029869 | -0.00094941 | -0.0013759 | -0.0014775 | -0.0012302 | -0.0006923 | 9.0474e-06 | 0.00070826 | 0.0012402 | 0.0014793 | 0.001369 | 0.00093543 | 0.00028094 | -0.00043989 | -0.0010568 | -0.0014242 | -0.0014552 | -0.0011426 | -0.00056013 | 0.00015461 | 0.00083285 | 0.0013144 | 0.0014855 | 0.0013059 | 0.0008178 | 0.00013661 | -0.00057685 | -0.0011541 | -0.0014588 | -0.001419 | -0.001044 | -0.00042257 | 0.00029869 | 0.00094941 | 0.0013759 | 0.0014775 | 0.0012302 | 0.0006923 | -9.0474e-06 | -0.00070826 | -0.0012402 | -0.0014793 | -0.001369 | -0.00093543 | -0.00028094 | 0.00043989 | 0.0010568 | 0.0014242 | 0.0014552 | 0.0011426 | 0.00056013 | -0.00015461 | -0.00083285 | -0.0013144 | -0.0014855 | -0.0013059 | -0.0008178 | -0.00013661 | 0.00057685 | 0.0011541 | 0.0014588 | 0.001419 | 0.001044 | 0.00042257 | -0.00029869 | -0.00094941 | -0.0013759 | -0.00081279 | -0.0012302 | -0.0006923 | 9.0474e-06 | 0.00070826 | 0.0012402 | 0.0014793 | 0.001369 | 0.00093543 | 0.00028094 | -0.00043989 | -0.0010568 | -0.0014242 | -0.0014552 | -0.0011426 | -0.00056013 | 0.00015461 | 0.00083285 | 0.0013144 | 0.0014855 | 0.0013059 | 0.0008178 | 0.00013661 | -0.00057685
| 21 | 0.00041016 | 12.5113 | 0.51127 | 21 | 0.0054093 | 0.0066237 | 0.0061171 | 0.0040211 | 0.00088035 | -0.0024892 | -0.0052119 | -0.0065805 | -0.0062393 | -0.0042769 | -0.0012033 | 0.0021829 | 0.005002 | 0.0065214 | 0.0063464 | 0.0045225 | 0.0015234 | -0.0018714 | -0.00478 | -0.0064467 | -0.0064383 | -0.0047571 | -0.0018398 | 0.0015554 | 0.0045466 | 0.0063564 | 0.0065146 | 0.0049802 | 0.0021518 | -0.0012357 | -0.0043021 | -0.0062508 | -0.0065753 | -0.0051914 | -0.0024586 | 0.00091294 | 0.0040473 | 0.0061301 | 0.0066201 | 0.00539 | 0.0027595 | -0.00058801 | -0.0037828 | -0.0059946 | -0.006649 | -0.0055757 | -0.0030537 | 0.00026166 | 0.0035091 | 0.0058447 | 0.0066618 | 0.0057479 | 0.0033406 | 6.5314e-05 | -0.003227 | -0.0056808 | -0.0066586 | -0.0059063 | -0.0036194 | -0.00039213 | 0.0029371 | 0.0055031 | 0.0066393 | 0.0060505 | 0.0038896 | 0.00071801 | -0.0026401 | -0.0053122 | -0.0066041 | -0.0061801 | -0.0041503 | -0.0010422 | 0.0023368 | 0.0051085 | 0.006553 | 0.0062948 | 0.004401 | 0.0013638 | -0.0020278 | -0.0048925 | -0.006486 | -0.0063943 | -0.0046412 | -0.0016821 | 0.0017139 | 0.0046647 | 0.0064035 | 0.0064784 | 0.0048701 | 0.0019964 | -0.001396 | -0.0044257 | -0.0063055 | -0.0065469 | -0.0050873 | -0.0023059 | 0.0010746 | 0.004176 | 0.0061923 | 0.0065997 | 0.0052923 | 0.0026099 | -0.0007507 | -0.0039162 | -0.0060642 | -0.0066365 | -0.0054845 | -0.0029075 | 0.00042496 | 0.003647 | 0.0059215 | 0.0066574 | 0.0056635 | 0.0031981 | -9.8204e-05 | -0.003369 | -0.0057645 | -0.0066622 | -0.0058289 | -0.0034811 | -0.00022879 | 0.0030829 | 0.0055936 | 0.006651 | 0.0059802 | 0.0037556 | 0.00055524 | -0.0027894 | -0.0054093 | -0.0066237 | -0.0061171 | -0.0040211 | -0.00088035 | 0.0024892 | 0.0052119 | 0.0065805 | 0.0062393 | 0.0042769 | 0.0012033 | -0.0021829 | -0.005002 | -0.0065214 | -0.0063464 | -0.0045225 | -0.0015234 | 0.0018714 | 0.00478 | 0.0064467 | 0.0064383 | 0.0047571 | 0.0018398 | -0.0015554 | -0.0045466 | -0.0063564 | -0.0065146 | -0.0049802 | -0.0021518 | 0.0012357 | 0.0043021 | 0.0062508 | 0.0065753 | 0.0051914 | 0.0024586 | -0.00091294 | -0.0040473 | -0.0061301 | -0.0066201 | -0.00539 | -0.0027595 | 0.00058801 | 0.0037828 | 0.0059946 | 0.006649 | 0.0055757 | 0.0030537 | -0.00026166 | -0.0035091 | -0.0058447 | -0.0066618 | -0.0057479 | -0.0033406 | -6.5314e-05 | 0.003227 | 0.0056808 | 0.0066586 | 0.0059063 | 0.0036194 | 0.00039213 | -0.0029371 | -0.0055031 | -0.0066393 | -0.0060505 | -0.0038896 | -0.00071801 | 0.0026401 | 0.0053122 | 0.0066041 | 0.0061801 | 0.0041503 | 0.0010422 | -0.0023368 | -0.0051085 | -0.006553 | -0.0062948 | -0.004401 | -0.0013638 | 0.0020278 | 0.0048925 | 0.006486 | 0.0063943 | 0.0046412 | 0.0016821 | -0.0017139 | -0.0046647 | -0.0064035 | -0.0064784 | -0.0048701 | -0.0019964 | 0.001396 | 0.0044257 | 0.0063055 | 0.0065469 | 0.0050873 | 0.0023059 | -0.0010746 | -0.004176 | -0.0061923 | -0.0065997 | -0.0052923 | -0.0026099 | 0.0007507 | 0.0039162 | 0.0079435 | 0.0066365 | 0.0054845 | 0.0029075 | -0.00042496 | -0.003647 | -0.0059215 | -0.0066574 | -0.0056635 | -0.0031981 | 9.8204e-05 | 0.003369 | 0.0057645 | 0.0066622 | 0.0058289 | 0.0034811 | 0.00022879 | -0.0030829 | -0.0055936 | -0.006651 | -0.0059802 | -0.0037556 | -0.00055524 | 0.0027894
| 22 | 0.00042969 | 12.5116 | 0.51158 | 22 | -0.00059828 | -0.00072566 | -0.00064656 | -0.00038348 | -1.1292e-05 | 0.00036411 | 0.00063591 | 0.00072677 | 0.00061083 | 0.00032108 | -6.0029e-05 | -0.00042406 | -0.00066742 | -0.00072088 | -0.00056921 | -0.00025558 | 0.00013077 | 0.00047992 | 0.0006925 | 0.00070804 | 0.00052212 | 0.00018762 | -0.00020026 | -0.00053115 | -0.00071092 | -0.00068839 | -0.00046999 | -0.00011786 | 0.00026781 | 0.00057728 | 0.00072248 | 0.00066211 | 0.00041334 | 4.6955e-05 | -0.00033279 | -0.00061784 | -0.00072709 | -0.00062945 | -0.00035271 | 2.4398e-05 | 0.00039456 | 0.00065245 | 0.0007247 | 0.00059073 | 0.00028868 | -9.5516e-05 | -0.00045253 | -0.00068078 | -0.00071532 | -0.00054632 | -0.00022187 | 0.00016571 | 0.00050615 | 0.00070256 | 0.00069906 | 0.00049665 | 0.00015292 | -0.00023432 | -0.00055488 | -0.00071756 | -0.00067607 | -0.0004422 | -8.2505e-05 | 0.00030066 | 0.00059828 | 0.00072566 | 0.00064656 | 0.00038348 | 1.1292e-05 | -0.00036411 | -0.00063591 | -0.00072677 | -0.00061083 | -0.00032108 | 6.0029e-05 | 0.00042406 | 0.00066742 | 0.00072088 | 0.00056921 | 0.00025558 | -0.00013077 | -0.00047992 | -0.0006925 | -0.00070804 | -0.00052212 | -0.00018762 | 0.00020026 | 0.00053115 | 0.00071092 | 0.00068839 | 0.00046999 | 0.00011786 | -0.00026781 | -0.00057728 | -0.00072248 | -0.00066211 | -0.00041334 | -4.6955e-05 | 0.00033279 | 0.00061784 | 0.00072709 | 0.00062945 | 0.00035271 | -2.4398e-05 | -0.00039456 | -0.00065245 | -0.0007247 | -0.00059073 | -0.00028868 | 9.5516e-05 | 0.00045253 | 0.00068078 | 0.00071532 | 0.00054632 | 0.00022187 | -0.00016571 | -0.00050615 | -0.00070256 | -0.00069906 | -0.00049665 | -0.00015292 | 0.00023432 | 0.00055488 | 0.00071756 | 0.00067607 | 0.0004422 | 8.2505e-05 | -0.00030066 | -0.00059828 | -0.00072566 | -0.00064656 | -0.00038348 | -1.1292e-05 | 0.00036411 | 0.00063591 | 0.00072677 | 0.00061083 | 0.00032108 | -6.0029e-05 | -0.00042406 | -0.00066742 | -0.00072088 | -0.00056921 | -0.00025558 | 0.00013077 | 0.00047992 | 0.0006925 | 0.00070804 | 0.00052212 | 0.00018762 | -0.00020026 | -0.00053115 | -0.00071092 | -0.00068839 | -0.00046999 | -0.00011786 | 0.00026781 | 0.00057728 | 0.00072248 | 0.00066211 | 0.00041334 | 4.6955e-05 | -0.00033279 | -0.00061784 | -0.00072709 | -0.00062945 | -0.00035271 | 2.4398e-05 | 0.00039456 | 0.00065245 | 0.0007247 | 0.00059073 | 0.00028868 | -9.5516e-05 | -0.00045253 | -0.00068078 | -0.00071532 | -0.00054632 | -0.00022187 | 0.00016571 | 0.00050615 | 0.00070256 | 0.00069906 | 0.00049665 | 0.00015292 | -0.00023432 | -0.00055488 | -0.00071756 | -0.00067607 | -0.0004422 | -8.2505e-05 | 0.00030066 | 0.00059828 | 0.00072566 | 0.00064656 | 0.00038348 | 1.1292e-05 | -0.00036411 | -0.00063591 | -0.00072677 | -0.00061083 | -0.00032108 | 6.0029e-05 | 0.00042406 | 0.00066742 | 0.00072088 | 0.00056921 | 0.00025558 | -0.00013077 | -0.00047992 | -0.0006925 | -0.00070804 | -0.00052212 | -0.00018762 | 0.00020026 | 0.00053115 | 0.00071092 | 0.00068839 | 0.00046999 | 0.00011786 | -0.00026781 | -0.00057728 | -0.00072248 | -0.00066211 | -0.00041334 | -4.6955e-05 | 0.00033279 | 0.00061784 | 0.00072709 | 0.00062945 | 0.00035271 | -2.4398e-05 | -0.00086532 | -0.00065245 | -0.0007247 | -0.00059073 | -0.00028868 | 9.5516e-05 | 0.00045253 | 0.00068078 | 0.00071532 | 0.00054632 | 0.00022187 | -0.00016571 | -0.00050615 | -0.00070256 | -0.00069906 | -0.00049665 | -0.00015292 | 0.00023432 | 0.00055488 | 0.00071756 | 0.00067607 | 0.0004422 | 8.2505e-05 | -0.00030066
| 23 | 0.00044922 | 12.5092 | 0.50924 | 23 | -0.0062433 | -0.0074799 | -0.0063956 | -0.0033268 | 0.00077434 | 0.0046352 | 0.0070577 | 0.0072903 | 0.0052608 | 0.0015989 | -0.0025592 | -0.0059231 | -0.0074492 | -0.0066638 | -0.0038107 | 0.00022484 | 0.0041906 | 0.0068561 | 0.0073941 | 0.0056378 | 0.0021322 | -0.0020351 | -0.0055709 | -0.0073781 | -0.0068959 | -0.004274 | -0.00032588 | 0.0037233 | 0.0066172 | 0.0074578 | 0.0059843 | 0.0026539 | -0.0015 | -0.0051884 | -0.007267 | -0.0070906 | -0.0047141 | -0.00087483 | 0.0032359 | 0.0063425 | 0.0074811 | 0.0062984 | 0.0031613 | -0.00095672 | -0.0047779 | -0.0071165 | -0.0072469 | -0.0051287 | -0.001419 | 0.0027309 | 0.0060335 | 0.0074639 | 0.0065783 | 0.0036515 | -0.00040829 | -0.0043414 | -0.0069275 | -0.0073639 | -0.0055155 | -0.0019556 | 0.0022111 | 0.0056917 | 0.0074062 | 0.0068226 | 0.004122 | 0.00014235 | -0.0038815 | -0.0067009 | -0.0074411 | -0.0058723 | -0.0024815 | 0.0016794 | 0.0053191 | 0.0073084 | 0.0070299 | 0.0045701 | 0.00069222 | -0.0034005 | -0.006438 | -0.0074779 | -0.0061974 | -0.002994 | 0.0011385 | 0.0049177 | 0.007171 | 0.0071991 | 0.0049935 | 0.0012383 | -0.002901 | -0.0061402 | -0.0074742 | -0.0064889 | -0.0034902 | 0.00059149 | 0.0044896 | 0.0069947 | 0.0073293 | 0.0053897 | 0.0017777 | -0.0023859 | -0.0058092 | -0.0074299 | -0.0067452 | -0.0039675 | 4.1256e-05 | 0.0040372 | 0.0067805 | 0.0074198 | 0.0057568 | 0.0023075 | -0.0018578 | -0.0054466 | -0.0073454 | -0.006965 | -0.0044234 | -0.0005092 | 0.003563 | 0.0065296 | 0.0074701 | 0.0060927 | 0.0028248 | -0.0013196 | -0.0050546 | -0.0072211 | -0.007147 | -0.0048552 | -0.0010569 | 0.0030694 | 0.0062433 | 0.0074799 | 0.0063956 | 0.0033268 | -0.00077434 | -0.0046352 | -0.0070577 | -0.0072903 | -0.0052608 | -0.0015989 | 0.0025592 | 0.0059231 | 0.0074492 | 0.0066638 | 0.0038107 | -0.00022484 | -0.0041906 | -0.0068561 | -0.0073941 | -0.0056378 | -0.0021322 | 0.0020351 | 0.0055709 | 0.0073781 | 0.0068959 | 0.004274 | 0.00032588 | -0.0037233 | -0.0066172 | -0.0074578 | -0.0059843 | -0.0026539 | 0.0015 | 0.0051884 | 0.007267 | 0.0070906 | 0.0047141 | 0.00087483 | -0.0032359 | -0.0063425 | -0.0074811 | -0.0062984 | -0.0031613 | 0.00095672 | 0.0047779 | 0.0071165 | 0.0072469 | 0.0051287 | 0.001419 | -0.0027309 | -0.0060335 | -0.0074639 | -0.0065783 | -0.0036515 | 0.00040829 | 0.0043414 | 0.0069275 | 0.0073639 | 0.0055155 | 0.0019556 | -0.0022111 | -0.0056917 | -0.0074062 | -0.0068226 | -0.004122 | -0.00014235 | 0.0038815 | 0.0067009 | 0.0074411 | 0.0058723 | 0.0024815 | -0.0016794 | -0.0053191 | -0.0073084 | -0.0070299 | -0.0045701 | -0.00069222 | 0.0034005 | 0.006438 | 0.0074779 | 0.0061974 | 0.002994 | -0.0011385 | -0.0049177 | -0.007171 | -0.0071991 | -0.0049935 | -0.0012383 | 0.002901 | 0.0061402 | 0.0074742 | 0.0064889 | 0.0034902 | -0.00059149 | -0.0044896 | -0.0069947 | -0.0073293 | -0.0053897 | -0.0017777 | 0.0023859 | 0.0058092 | 0.0074299 | 0.0067452 | 0.0039675 | -0.0043009 | -0.0040372 | -0.0067805 | -0.0074198 | -0.0057568 | -0.0023075 | 0.0018578 | 0.0054466 | 0.0073454 | 0.006965 | 0.0044234 | 0.0005092 | -0.003563 | -0.0065296 | -0.0074701 | -0.0060927 | -0.0028248 | 0.0013196 | 0.0050546 | 0.0072211 | 0.007147 | 0.0048552 | 0.0010569 | -0.0030694
| 24 | 0.00046875 | 12.5072 | 0.50716 | 24 | -0.0010516 | -0.0012676 | -0.0010563 | -0.000489 | 0.00024315 | 0.00089335 | 0.0012424 | 0.0011727 | 0.00070776 | 4.2269e-06 | -0.00070073 | -0.0011695 | -0.0012441 | -0.00089933 | -0.00025144 | 0.00048119 | 0.0010516 | 0.0012676 | 0.0010563 | 0.000489 | -0.00024315 | -0.00089335 | -0.0012424 | -0.0011727 | -0.00070776 | -4.2269e-06 | 0.00070073 | 0.0011695 | 0.0012441 | 0.00089933 | 0.00025144 | -0.00048119 | -0.0010516 | -0.0012676 | -0.0010563 | -0.000489 | 0.00024315 | 0.00089335 | 0.0012424 | 0.0011727 | 0.00070776 | 4.2269e-06 | -0.00070073 | -0.0011695 | -0.0012441 | -0.00089933 | -0.00025144 | 0.00048119 | 0.0010516 | 0.0012676 | 0.0010563 | 0.000489 | -0.00024315 | -0.00089335 | -0.0012424 | -0.0011727 | -0.00070776 | -4.2269e-06 | 0.00070073 | 0.0011695 | 0.0012441 | 0.00089933 | 0.00025144 | -0.00048119 | -0.0010516 | -0.0012676 | -0.0010563 | -0.000489 | 0.00024315 | 0.00089335 | 0.0012424 | 0.0011727 | 0.00070776 | 4.2269e-06 | -0.00070073 | -0.0011695 | -0.0012441 | -0.00089933 | -0.00025144 | 0.00048119 | 0.0010516 | 0.0012676 | 0.0010563 | 0.000489 | -0.00024315 | -0.00089335 | -0.0012424 | -0.0011727 | -0.00070776 | -4.2269e-06 | 0.00070073 | 0.0011695 | 0.0012441 | 0.00089933 | 0.00025144 | -0.00048119 | -0.0010516 | -0.0012676 | -0.0010563 | -0.000489 | 0.00024315 | 0.00089335 | 0.0012424 | 0.0011727 | 0.00070776 | 4.2269e-06 | -0.00070073 | -0.0011695 | -0.0012441 | -0.00089933 | -0.00025144 | 0.00048119 | 0.0010516 | 0.0012676 | 0.0010563 | 0.000489 | -0.00024315 | -0.00089335 | -0.0012424 | -0.0011727 | -0.00070776 | -4.2269e-06 | 0.00070073 | 0.0011695 | 0.0012441 | 0.00089933 | 0.00025144 | -0.00048119 | -0.0010516 | -0.0012676 | -0.0010563 | -0.000489 | 0.00024315 | 0.00089335 | 0.0012424 | 0.0011727 | 0.00070776 | 4.2269e-06 | -0.00070073 | -0.0011695 | -0.0012441 | -0.00089933 | -0.00025144 | 0.00048119 | 0.0010516 | 0.0012676 | 0.0010563 | 0.000489 | -0.00024315 | -0.00089335 | -0.0012424 | -0.0011727 | -0.00070776 | -4.2269e-06 | 0.00070073 | 0.0011695 | 0.0012441 | 0.00089933 | 0.00025144 | -0.00048119 | -0.0010516 | -0.0012676 | -0.0010563 | -0.000489 | 0.00024315 | 0.00089335 | 0.0012424 | 0.0011727 | 0.00070776 | 4.2269e-06 | -0.00070073 | -0.0011695 | -0.0012441 | -0.00089933 | -0.00025144 | 0.00048119 | 0.0010516 | 0.0012676 | 0.0010563 | 0.000489 | -0.00024315 | -0.00089335 | -0.0012424 | -0.0011727 | -0.00070776 | -4.2269e-06 | 0.00070073 | 0.0011695 | 0.0012441 | 0.00089933 | 0.00025144 | -0.00048119 | -0.0010516 | -0.0012676 | -0.0010563 | -0.000489 | 0.00024315 | 0.00089335 | 0.0012424 | 0.0011727 | 0.00070776 | 4.2269e-06 | -0.00070073 | -0.0011695 | -0.0012441 | -0.00089933 | -0.00025144 | 0.00048119 | 0.0010516 | 0.0012676 | 0.0010563 | 0.000489 | -0.00024315 | -0.00089335 | -0.0012424 | -0.0011727 | -0.00070776 | -4.2269e-06 | 0.00070073 | 0.0011695 | 0.0012441 | 0.00089933 | 0.00025144 | -0.00048119 | -0.0010516 | -0.0012676 | -0.0010563 | -0.000489 | 0.00024315 | 0.00089335 | 0.0012424 | 0.0011727 | 0.0003842 | 4.2269e-06 | -0.00070073 | -0.0011695 | -0.0012441 | -0.00089933 | -0.00025144 | 0.00048119 | 0.0010516 | 0.0012676 | 0.0010563 | 0.000489 | -0.00024315 | -0.00089335 | -0.0012424 | -0.0011727 | -0.00070776 | -4.2269e-06 | 0.00070073 | 0.0011695 | 0.0012441 | 0.00089933 | 0.00025144 | -0.00048119
| 25 | 0.00048828 | 12.5006 | 0.50063 | 25 | 0.0039329 | 0.0045307 | 0.0034756 | 0.0011525 | -0.0015911 | -0.0037542 | -0.0045476 | -0.003682 | -0.001473 | 0.0012733 | 0.0035552 | 0.0045399 | 0.0038684 | 0.0017856 | -0.0009487 | -0.0033369 | -0.0045076 | -0.0040339 | -0.0020884 | 0.00061892 | 0.0031005 | 0.0044509 | 0.0041775 | 0.00238 | -0.00028577 | -0.0028473 | -0.00437 | -0.0042984 | -0.0026587 | -4.8916e-05 | 0.0025787 | 0.0042655 | 0.0043961 | 0.0029229 | 0.00038334 | -0.0022961 | -0.0041378 | -0.00447 | -0.0031713 | -0.00071569 | 0.0020011 | 0.0039877 | 0.0045196 | 0.0034026 | 0.0010442 | -0.0016952 | -0.0038161 | -0.0045447 | -0.0036153 | -0.001367 | 0.0013801 | 0.0036237 | 0.0045452 | 0.0038085 | 0.0016824 | -0.0010576 | -0.0034117 | -0.0045211 | -0.0039811 | -0.0019887 | 0.00072931 | 0.0031812 | 0.0044725 | 0.0041321 | 0.0022842 | -0.00039708 | -0.0029335 | -0.0043996 | -0.0042607 | -0.0025673 | 6.2708e-05 | 0.0026698 | 0.0043029 | 0.0043662 | 0.0028365 | 0.00027201 | -0.0023917 | -0.0041829 | -0.004448 | -0.0030904 | -0.00060525 | 0.0021007 | 0.0040402 | 0.0045058 | 0.0033275 | 0.00093521 | -0.0017982 | -0.0038756 | -0.0045391 | -0.0035465 | -0.0012601 | 0.0014861 | 0.0036901 | 0.0045478 | 0.0037464 | 0.0015782 | -0.0011658 | -0.0034845 | -0.0045319 | -0.0039259 | -0.0018877 | 0.00083926 | 0.00326 | 0.0044914 | 0.0040842 | 0.002187 | -0.00050815 | -0.0030179 | -0.0044266 | -0.0042203 | -0.0024744 | 0.00017429 | 0.0027594 | 0.0043378 | 0.0043336 | 0.0027484 | 0.00016051 | -0.002486 | -0.0042255 | -0.0044234 | -0.0030075 | -0.00049444 | 0.002199 | 0.0040903 | 0.0044892 | 0.0032504 | 0.0008257 | -0.0019002 | -0.0039329 | -0.0045307 | -0.0034756 | -0.0011525 | 0.0015911 | 0.0037542 | 0.0045476 | 0.003682 | 0.001473 | -0.0012733 | -0.0035552 | -0.0045399 | -0.0038684 | -0.0017856 | 0.0009487 | 0.0033369 | 0.0045076 | 0.0040339 | 0.0020884 | -0.00061892 | -0.0031005 | -0.0044509 | -0.0041775 | -0.00238 | 0.00028577 | 0.0028473 | 0.00437 | 0.0042984 | 0.0026587 | 4.8916e-05 | -0.0025787 | -0.0042655 | -0.0043961 | -0.0029229 | -0.00038334 | 0.0022961 | 0.0041378 | 0.00447 | 0.0031713 | 0.00071569 | -0.0020011 | -0.0039877 | -0.0045196 | -0.0034026 | -0.0010442 | 0.0016952 | 0.0038161 | 0.0045447 | 0.0036153 | 0.001367 | -0.0013801 | -0.0036237 | -0.0045452 | -0.0038085 | -0.0016824 | 0.0010576 | 0.0034117 | 0.0045211 | 0.0039811 | 0.0019887 | -0.00072931 | -0.0031812 | -0.0044725 | -0.0041321 | -0.0022842 | 0.00039708 | 0.0029335 | 0.0043996 | 0.0042607 | 0.0025673 | -6.2708e-05 | -0.0026698 | -0.0043029 | -0.0043662 | -0.0028365 | -0.00027201 | 0.0023917 | 0.0041829 | 0.004448 | 0.0030904 | 0.00060525 | -0.0021007 | -0.0040402 | -0.0045058 | -0.0033275 | -0.00093521 | 0.0017982 | 0.0038756 | 0.0045391 | 0.0035465 | 0.0012601 | -0.0014861 | -0.0036901 | -0.0045478 | -0.0037464 | -0.0015782 | 0.0011658 | 0.0034845 | 0.0045319 | 0.0039259 | 0.0018877 | -0.00083926 | -0.00326 | -0.0044914 | -0.0040246 | -0.002187 | 0.00050815 | 0.0030179 | 0.0044266 | 0.0042203 | 0.0024744 | -0.00017429 | -0.0027594 | -0.0043378 | -0.0043336 | -0.0027484 | -0.00016051 | 0.002486 | 0.0042255 | 0.0044234 | 0.0030075 | 0.00049444 | -0.002199 | -0.0040903 | -0.0044892 | -0.0032504 | -0.0008257 | 0.0019002
| 26 | 0.00050781 | 12.4953 | 0.49532 | 26 | -0.00054838 | -0.00062428 | -0.00045447 | -0.00010579 | 0.00028453 | 0.00056286 | 0.00061966 | 0.00043257 | 7.5229e-05 | -0.00031172 | -0.00057598 | -0.00061355 | -0.00040963 | -4.4484e-05 | 0.00033817 | 0.00058772 | 0.00060596 | 0.0003857 | 1.3633e-05 | -0.0003638 | -0.00059804 | -0.00059691 | -0.00036084 | 1.7251e-05 | 0.00038855 | 0.00060692 | 0.00058642 | 0.00033511 | -4.8094e-05 | -0.00041237 | -0.00061434 | -0.00057452 | -0.00030857 | 7.8821e-05 | 0.00043519 | 0.00062028 | 0.00056123 | 0.00028129 | -0.00010936 | -0.00045697 | -0.00062472 | -0.0005466 | -0.00025334 | 0.00013963 | 0.00047764 | 0.00062766 | 0.00053064 | 0.00022477 | -0.00016957 | -0.00049717 | -0.00062909 | -0.00051341 | -0.00019566 | 0.0001991 | 0.00051549 | 0.000629 | 0.00049494 | 0.00016608 | -0.00022815 | -0.00053258 | -0.0006274 | -0.00047528 | -0.0001361 | 0.00025665 | 0.00054838 | 0.00062428 | 0.00045447 | 0.00010579 | -0.00028453 | -0.00056286 | -0.00061966 | -0.00043257 | -7.5229e-05 | 0.00031172 | 0.00057598 | 0.00061355 | 0.00040963 | 4.4484e-05 | -0.00033817 | -0.00058772 | -0.00060596 | -0.0003857 | -1.3633e-05 | 0.0003638 | 0.00059804 | 0.00059691 | 0.00036084 | -1.7251e-05 | -0.00038855 | -0.00060692 | -0.00058642 | -0.00033511 | 4.8094e-05 | 0.00041237 | 0.00061434 | 0.00057452 | 0.00030857 | -7.8821e-05 | -0.00043519 | -0.00062028 | -0.00056123 | -0.00028129 | 0.00010936 | 0.00045697 | 0.00062472 | 0.0005466 | 0.00025334 | -0.00013963 | -0.00047764 | -0.00062766 | -0.00053064 | -0.00022477 | 0.00016957 | 0.00049717 | 0.00062909 | 0.00051341 | 0.00019566 | -0.0001991 | -0.00051549 | -0.000629 | -0.00049494 | -0.00016608 | 0.00022815 | 0.00053258 | 0.0006274 | 0.00047528 | 0.0001361 | -0.00025665 | -0.00054838 | -0.00062428 | -0.00045447 | -0.00010579 | 0.00028453 | 0.00056286 | 0.00061966 | 0.00043257 | 7.5229e-05 | -0.00031172 | -0.00057598 | -0.00061355 | -0.00040963 | -4.4484e-05 | 0.00033817 | 0.00058772 | 0.00060596 | 0.0003857 | 1.3633e-05 | -0.0003638 | -0.00059804 | -0.00059691 | -0.00036084 | 1.7251e-05 | 0.00038855 | 0.00060692 | 0.00058642 | 0.00033511 | -4.8094e-05 | -0.00041237 | -0.00061434 | -0.00057452 | -0.00030857 | 7.8821e-05 | 0.00043519 | 0.00062028 | 0.00056123 | 0.00028129 | -0.00010936 | -0.00045697 | -0.00062472 | -0.0005466 | -0.00025334 | 0.00013963 | 0.00047764 | 0.00062766 | 0.00053064 | 0.00022477 | -0.00016957 | -0.00049717 | -0.00062909 | -0.00051341 | -0.00019566 | 0.0001991 | 0.00051549 | 0.000629 | 0.00049494 | 0.00016608 | -0.00022815 | -0.00053258 | -0.0006274 | -0.00047528 | -0.0001361 | 0.00025665 | 0.00054838 | 0.00062428 | 0.00045447 | 0.00010579 | -0.00028453 | -0.00056286 | -0.00061966 | -0.00043257 | -7.5229e-05 | 0.00031172 | 0.00057598 | 0.00061355 | 0.00040963 | 4.4484e-05 | -0.00033817 | -0.00058772 | -0.00060596 | -0.0003857 | -1.3633e-05 | 0.0003638 | 0.00059804 | 0.00059691 | 0.00036084 | -1.7251e-05 | -0.00038855 | -0.00060692 | -0.00058642 | -0.00033511 | 4.8094e-05 | 0.00041237 | 0.00061434 | 0.00057452 | 0.00030857 | -7.8821e-05 | -0.00043519 | -0.00062028 | -0.00056123 | -0.00028129 | 0.00010936 | 0.00045697 | 0.0005934 | 0.0005466 | 0.00025334 | -0.00013963 | -0.00047764 | -0.00062766 | -0.00053064 | -0.00022477 | 0.00016957 | 0.00049717 | 0.00062909 | 0.00051341 | 0.00019566 | -0.0001991 | -0.00051549 | -0.000629 | -0.00049494 | -0.00016608 | 0.00022815 | 0.00053258 | 0.0006274 | 0.00047528 | 0.0001361 | -0.00025665
| 27 | 0.00052734 | 12.4877 | 0.48767 | 27 | -0.0049357 | -0.0054931 | -0.0037252 | -0.00038038 | 0.0031254 | 0.0053082 | 0.005244 | 0.00296 | -0.00057705 | -0.0038698 | -0.0055245 | -0.0048406 | -0.0021076 | 0.0015175 | 0.0045002 | 0.005578 | 0.0042945 | 0.0011932 | -0.0024133 | -0.0049982 | -0.0054673 | -0.0036221 | -0.00024363 | 0.003238 | 0.0053489 | 0.0051956 | 0.002843 | -0.0007131 | -0.0039673 | -0.0055421 | -0.0047709 | -0.0019802 | 0.0016488 | 0.0045799 | 0.0055722 | 0.0042058 | 0.001059 | -0.002536 | -0.0050576 | -0.0054382 | -0.0035168 | -0.00010674 | 0.0033485 | 0.0053863 | 0.0051441 | 0.0027243 | -0.00084871 | -0.0040624 | -0.0055565 | -0.0046985 | -0.0018515 | 0.0017792 | 0.0046567 | 0.0055631 | 0.0041145 | 0.00092426 | -0.0026572 | -0.0051139 | -0.0054058 | -0.0034094 | 3.0223e-05 | 0.0034571 | 0.0054205 | 0.0050894 | 0.0026039 | -0.00098382 | -0.0041551 | -0.0055675 | -0.0046232 | -0.0017218 | 0.0019084 | 0.0047308 | 0.0055506 | 0.0040208 | 0.00078892 | -0.0027769 | -0.0051672 | -0.0053702 | -0.0033 | 0.00016716 | 0.0035635 | 0.0054514 | 0.0050317 | 0.002482 | -0.0011183 | -0.0042453 | -0.0055752 | -0.0045451 | -0.001591 | 0.0020366 | 0.004802 | 0.0055347 | 0.0039246 | 0.00065311 | -0.0028948 | -0.0052174 | -0.0053314 | -0.0031885 | 0.000304 | 0.0036679 | 0.0054791 | 0.004971 | 0.0023586 | -0.0012522 | -0.0043329 | -0.0055795 | -0.0044642 | -0.0014592 | 0.0021635 | 0.0048703 | 0.0055156 | 0.003826 | 0.0005169 | -0.003011 | -0.0052644 | -0.0052893 | -0.0030752 | 0.00044066 | 0.00377 | 0.0055034 | 0.0049072 | 0.0022338 | -0.0013852 | -0.0044179 | -0.0055804 | -0.0043807 | -0.0013266 | 0.002289 | 0.0049357 | 0.0054931 | 0.0037252 | 0.00038038 | -0.0031254 | -0.0053082 | -0.005244 | -0.00296 | 0.00057705 | 0.0038698 | 0.0055245 | 0.0048406 | 0.0021076 | -0.0015175 | -0.0045002 | -0.005578 | -0.0042945 | -0.0011932 | 0.0024133 | 0.0049982 | 0.0054673 | 0.0036221 | 0.00024363 | -0.003238 | -0.0053489 | -0.0051956 | -0.002843 | 0.0007131 | 0.0039673 | 0.0055421 | 0.0047709 | 0.0019802 | -0.0016488 | -0.0045799 | -0.0055722 | -0.0042058 | -0.001059 | 0.002536 | 0.0050576 | 0.0054382 | 0.0035168 | 0.00010674 | -0.0033485 | -0.0053863 | -0.0051441 | -0.0027243 | 0.00084871 | 0.0040624 | 0.0055565 | 0.0046985 | 0.0018515 | -0.0017792 | -0.0046567 | -0.0055631 | -0.0041145 | -0.00092426 | 0.0026572 | 0.0051139 | 0.0054058 | 0.0034094 | -3.0223e-05 | -0.0034571 | -0.0054205 | -0.0050894 | -0.0026039 | 0.00098382 | 0.0041551 | 0.0055675 | 0.0046232 | 0.0017218 | -0.0019084 | -0.0047308 | -0.0055506 | -0.0040208 | -0.00078892 | 0.0027769 | 0.0051672 | 0.0053702 | 0.0033 | -0.00016716 | -0.0035635 | -0.0054514 | -0.0050317 | -0.002482 | 0.0011183 | 0.0042453 | 0.0055752 | 0.0045451 | 0.001591 | -0.0020366 | -0.004802 | -0.0055347 | -0.0039246 | -0.00065311 | 0.0028948 | 0.0052174 | 0.0053314 | 0.0031885 | -0.000304 | -0.0036679 | -0.0054791 | -0.004971 | -0.0023586 | 0.0012522 | 0.0026676 | 0.0055795 | 0.0044642 | 0.0014592 | -0.0021635 | -0.0048703 | -0.0055156 | -0.003826 | -0.0005169 | 0.003011 | 0.0052644 | 0.0052893 | 0.0030752 | -0.00044066 | -0.00377 | -0.0055034 | -0.0049072 | -0.0022338 | 0.0013852 | 0.0044179 | 0.0055804 | 0.0043807 | 0.0013266 | -0.002289
| 28 | 0.00054688 | 12.4839 | 0.48391 | 28 | -0.00097677 | -0.0010902 | -0.00070868 | -5.4495e-06 | 0.00070025 | 0.0010881 | 0.00098191 | 0.00042999 | -0.00031713 | -0.00092028 | -0.0011056 | -0.00078907 | -0.00011427 | 0.00061241 | 0.0010611 | 0.001028 | 0.00052827 | -0.00021129 | -0.00085494 | -0.0011105 | -0.00086185 | -0.00022198 | 0.00051866 | 0.0010238 | 0.0010642 | 0.00062147 | -0.00010342 | -0.00078136 | -0.0011046 | -0.00092634 | -0.00032756 | 0.00041992 | 0.00097677 | 0.0010902 | 0.00070868 | 5.4495e-06 | -0.00070025 | -0.0010881 | -0.00098191 | -0.00042999 | 0.00031713 | 0.00092028 | 0.0011056 | 0.00078907 | 0.00011427 | -0.00061241 | -0.0010611 | -0.001028 | -0.00052827 | 0.00021129 | 0.00085494 | 0.0011105 | 0.00086185 | 0.00022198 | -0.00051866 | -0.0010238 | -0.0010642 | -0.00062147 | 0.00010342 | 0.00078136 | 0.0011046 | 0.00092634 | 0.00032756 | -0.00041992 | -0.00097677 | -0.0010902 | -0.00070868 | -5.4495e-06 | 0.00070025 | 0.0010881 | 0.00098191 | 0.00042999 | -0.00031713 | -0.00092028 | -0.0011056 | -0.00078907 | -0.00011427 | 0.00061241 | 0.0010611 | 0.001028 | 0.00052827 | -0.00021129 | -0.00085494 | -0.0011105 | -0.00086185 | -0.00022198 | 0.00051866 | 0.0010238 | 0.0010642 | 0.00062147 | -0.00010342 | -0.00078136 | -0.0011046 | -0.00092634 | -0.00032756 | 0.00041992 | 0.00097677 | 0.0010902 | 0.00070868 | 5.4495e-06 | -0.00070025 | -0.0010881 | -0.00098191 | -0.00042999 | 0.00031713 | 0.00092028 | 0.0011056 | 0.00078907 | 0.00011427 | -0.00061241 | -0.0010611 | -0.001028 | -0.00052827 | 0.00021129 | 0.00085494 | 0.0011105 | 0.00086185 | 0.00022198 | -0.00051866 | -0.0010238 | -0.0010642 | -0.00062147 | 0.00010342 | 0.00078136 | 0.0011046 | 0.00092634 | 0.00032756 | -0.00041992 | -0.00097677 | -0.0010902 | -0.00070868 | -5.4495e-06 | 0.00070025 | 0.0010881 | 0.00098191 | 0.00042999 | -0.00031713 | -0.00092028 | -0.0011056 | -0.00078907 | -0.00011427 | 0.00061241 | 0.0010611 | 0.001028 | 0.00052827 | -0.00021129 | -0.00085494 | -0.0011105 | -0.00086185 | -0.00022198 | 0.00051866 | 0.0010238 | 0.0010642 | 0.00062147 | -0.00010342 | -0.00078136 | -0.0011046 | -0.00092634 | -0.00032756 | 0.00041992 | 0.00097677 | 0.0010902 | 0.00070868 | 5.4495e-06 | -0.00070025 | -0.0010881 | -0.00098191 | -0.00042999 | 0.00031713 | 0.00092028 | 0.0011056 | 0.00078907 | 0.00011427 | -0.00061241 | -0.0010611 | -0.001028 | -0.00052827 | 0.00021129 | 0.00085494 | 0.0011105 | 0.00086185 | 0.00022198 | -0.00051866 | -0.0010238 | -0.0010642 | -0.00062147 | 0.00010342 | 0.00078136 | 0.0011046 | 0.00092634 | 0.00032756 | -0.00041992 | -0.00097677 | -0.0010902 | -0.00070868 | -5.4495e-06 | 0.00070025 | 0.0010881 | 0.00098191 | 0.00042999 | -0.00031713 | -0.00092028 | -0.0011056 | -0.00078907 | -0.00011427 | 0.00061241 | 0.0010611 | 0.001028 | 0.00052827 | -0.00021129 | -0.00085494 | -0.0011105 | -0.00086185 | -0.00022198 | 0.00051866 | 0.0010238 | 0.0010642 | 0.00062147 | -0.00010342 | -0.00078136 | -0.0011046 | -0.00092634 | -0.00032756 | 0.00041992 | 0.00097677 | 0.0010902 | 0.00070868 | 5.4495e-06 | -0.00070025 | -0.0010881 | -0.00098191 | -0.00042999 | -0.00023427 | 0.00092028 | 0.0011056 | 0.00078907 | 0.00011427 | -0.00061241 | -0.0010611 | -0.001028 | -0.00052827 | 0.00021129 | 0.00085494 | 0.0011105 | 0.00086185 | 0.00022198 | -0.00051866 | -0.0010238 | -0.0010642 | -0.00062147 | 0.00010342 | 0.00078136 | 0.0011046 | 0.00092634 | 0.00032756 | -0.00041992
| 29 | 0.00056641 | 12.48 | 0.48001 | 29 | -0.00096048 | -0.0010467 | -0.00062472 | 0.00010065 | 0.00077715 | 0.0010763 | 0.00085278 | 0.00021519 | -0.00052689 | -0.0010131 | -0.0010074 | -0.00051251 | 0.00023125 | 0.00086272 | 0.0010753 | 0.00076568 | 8.4295e-05 | -0.00063802 | -0.0010505 | -0.00095292 | -0.00039258 | 0.00035838 | 0.00093532 | 0.0010581 | 0.00066706 | -4.7873e-05 | -0.00073956 | -0.0010721 | -0.0008841 | -0.00026676 | 0.00048012 | 0.00099385 | 0.001025 | 0.00055841 | -0.00017932 | -0.00082998 | -0.0010776 | -0.00080198 | -0.00013692 | 0.00059463 | 0.0010374 | 0.00097648 | 0.00044136 | -0.00030807 | -0.00090791 | -0.0010669 | -0.0007078 | -5.0191e-06 | 0.0007002 | 0.0010654 | 0.00091328 | 0.00031768 | -0.00043219 | -0.00097219 | -0.0010401 | -0.00060298 | 0.00012696 | 0.00079524 | 0.0010774 | 0.00083635 | 0.00018921 | -0.0005498 | -0.0010218 | -0.00099769 | -0.00048908 | 0.00025702 | 0.00087832 | 0.0010731 | 0.00074683 | 5.7899e-05 | -0.00065915 | -0.0010561 | -0.00094027 | -0.00036783 | 0.00038322 | 0.00094818 | 0.0010527 | 0.00064609 | -7.4284e-05 | -0.00075858 | -0.0010745 | -0.0008687 | -0.00024105 | 0.00050365 | 0.0010038 | 0.0010165 | 0.00053562 | -0.00020535 | -0.00084661 | -0.0010768 | -0.00078407 | -0.00011064 | 0.00061651 | 0.0010443 | 0.00096499 | 0.0004171 | -0.00033333 | -0.00092189 | -0.0010628 | -0.00068764 | 2.1433e-05 | 0.0007201 | 0.0010691 | 0.00089896 | 0.0002923 | -0.00045629 | -0.00098332 | -0.0010329 | -0.00058087 | 0.00015318 | 0.00081285 | 0.0010778 | 0.00081941 | 0.00016311 | -0.00057239 | -0.00103 | -0.00098739 | -0.00046536 | 0.00028263 | 0.00089338 | 0.0010703 | 0.00072754 | 3.1469e-05 | -0.00067988 | -0.0010611 | -0.00092706 | -0.00034286 | 0.00040783 | 0.00096048 | 0.0010467 | 0.00062472 | -0.00010065 | -0.00077715 | -0.0010763 | -0.00085278 | -0.00021519 | 0.00052689 | 0.0010131 | 0.0010074 | 0.00051251 | -0.00023125 | -0.00086272 | -0.0010753 | -0.00076568 | -8.4295e-05 | 0.00063802 | 0.0010505 | 0.00095292 | 0.00039258 | -0.00035838 | -0.00093532 | -0.0010581 | -0.00066706 | 4.7873e-05 | 0.00073956 | 0.0010721 | 0.0008841 | 0.00026676 | -0.00048012 | -0.00099385 | -0.001025 | -0.00055841 | 0.00017932 | 0.00082998 | 0.0010776 | 0.00080198 | 0.00013692 | -0.00059463 | -0.0010374 | -0.00097648 | -0.00044136 | 0.00030807 | 0.00090791 | 0.0010669 | 0.0007078 | 5.0191e-06 | -0.0007002 | -0.0010654 | -0.00091328 | -0.00031768 | 0.00043219 | 0.00097219 | 0.0010401 | 0.00060298 | -0.00012696 | -0.00079524 | -0.0010774 | -0.00083635 | -0.00018921 | 0.0005498 | 0.0010218 | 0.00099769 | 0.00048908 | -0.00025702 | -0.00087832 | -0.0010731 | -0.00074683 | -5.7899e-05 | 0.00065915 | 0.0010561 | 0.00094027 | 0.00036783 | -0.00038322 | -0.00094818 | -0.0010527 | -0.00064609 | 7.4284e-05 | 0.00075858 | 0.0010745 | 0.0008687 | 0.00024105 | -0.00050365 | -0.0010038 | -0.0010165 | -0.00053562 | 0.00020535 | 0.00084661 | 0.0010768 | 0.00078407 | 0.00011064 | -0.00061651 | -0.0010443 | -0.00096499 | -0.0004171 | 0.00033333 | 0.00092189 | 0.0010628 | 0.00068764 | -2.1433e-05 | -0.0007201 | -0.0010691 | -0.00089896 | -0.00067348 | 0.00045629 | 0.00098332 | 0.0010329 | 0.00058087 | -0.00015318 | -0.00081285 | -0.0010778 | -0.00081941 | -0.00016311 | 0.00057239 | 0.00103 | 0.00098739 | 0.00046536 | -0.00028263 | -0.00089338 | -0.0010703 | -0.00072754 | -3.1469e-05 | 0.00067988 | 0.0010611 | 0.00092706 | 0.00034286 | -0.00040783
| 30 | 0.00058594 | 12.4798 | 0.47975 | 30 | -0.00050971 | -0.00052839 | -0.00027331 | 0.00012337 | 0.00045613 | 0.00055258 | 0.00036273 | -1.5043e-05 | -0.00038502 | -0.00055552 | -0.00043821 | -9.3858e-05 | 0.00029912 | 0.00053713 | 0.00049685 | 0.00019915 | -0.00020172 | -0.00049808 | -0.00053639 | -0.0002968 | 9.657e-05 | 0.0004399 | 0.00055532 | 0.00038303 | 1.2292e-05 | -0.00036482 | -0.00055291 | -0.00045455 | -0.00012068 | 0.00027571 | 0.00052925 | 0.0005086 | 0.00022443 | -0.00017601 | -0.00048526 | -0.0005431 | -0.00031956 | 6.954e-05 | 0.00042261 | 0.00055673 | 0.00040241 | 3.9598e-05 | -0.00034373 | -0.00054897 | -0.00046979 | -0.00014721 | 0.00025163 | 0.00052011 | 0.00051912 | 0.00024917 | -0.00014987 | -0.00047126 | -0.0005485 | -0.00034156 | 4.2343e-05 | 0.00040431 | 0.0005568 | 0.00042082 | 6.6809e-05 | -0.00032181 | -0.0005437 | -0.0004839 | -0.00017339 | 0.00022695 | 0.00050971 | 0.00052839 | 0.00027331 | -0.00012337 | -0.00045613 | -0.00055258 | -0.00036273 | 1.5043e-05 | 0.00038502 | 0.00055552 | 0.00043821 | 9.3858e-05 | -0.00029912 | -0.00053713 | -0.00049685 | -0.00019915 | 0.00020172 | 0.00049808 | 0.00053639 | 0.0002968 | -9.657e-05 | -0.0004399 | -0.00055532 | -0.00038303 | -1.2292e-05 | 0.00036482 | 0.00055291 | 0.00045455 | 0.00012068 | -0.00027571 | -0.00052925 | -0.0005086 | -0.00022443 | 0.00017601 | 0.00048526 | 0.0005431 | 0.00031956 | -6.954e-05 | -0.00042261 | -0.00055673 | -0.00040241 | -3.9598e-05 | 0.00034373 | 0.00054897 | 0.00046979 | 0.00014721 | -0.00025163 | -0.00052011 | -0.00051912 | -0.00024917 | 0.00014987 | 0.00047126 | 0.0005485 | 0.00034156 | -4.2343e-05 | -0.00040431 | -0.0005568 | -0.00042082 | -6.6809e-05 | 0.00032181 | 0.0005437 | 0.0004839 | 0.00017339 | -0.00022695 | -0.00050971 | -0.00052839 | -0.00027331 | 0.00012337 | 0.00045613 | 0.00055258 | 0.00036273 | -1.5043e-05 | -0.00038502 | -0.00055552 | -0.00043821 | -9.3858e-05 | 0.00029912 | 0.00053713 | 0.00049685 | 0.00019915 | -0.00020172 | -0.00049808 | -0.00053639 | -0.0002968 | 9.657e-05 | 0.0004399 | 0.00055532 | 0.00038303 | 1.2292e-05 | -0.00036482 | -0.00055291 | -0.00045455 | -0.00012068 | 0.00027571 | 0.00052925 | 0.0005086 | 0.00022443 | -0.00017601 | -0.00048526 | -0.0005431 | -0.00031956 | 6.954e-05 | 0.00042261 | 0.00055673 | 0.00040241 | 3.9598e-05 | -0.00034373 | -0.00054897 | -0.00046979 | -0.00014721 | 0.00025163 | 0.00052011 | 0.00051912 | 0.00024917 | -0.00014987 | -0.00047126 | -0.0005485 | -0.00034156 | 4.2343e-05 | 0.00040431 | 0.0005568 | 0.00042082 | 6.6809e-05 | -0.00032181 | -0.0005437 | -0.0004839 | -0.00017339 | 0.00022695 | 0.00050971 | 0.00052839 | 0.00027331 | -0.00012337 | -0.00045613 | -0.00055258 | -0.00036273 | 1.5043e-05 | 0.00038502 | 0.00055552 | 0.00043821 | 9.3858e-05 | -0.00029912 | -0.00053713 | -0.00049685 | -0.00019915 | 0.00020172 | 0.00049808 | 0.00053639 | 0.0002968 | -9.657e-05 | -0.0004399 | -0.00055532 | -0.00038303 | -1.2292e-05 | 0.00036482 | 0.00055291 | 0.00045455 | 0.00012068 | -0.00027571 | -0.00052925 | -0.0005086 | -0.00022443 | 0.00017601 | 0.00048526 | 0.0005431 | 0.00031956 | -6.954e-05 | -0.00042261 | -0.00055673 | -0.00030039 | -3.9598e-05 | 0.00034373 | 0.00054897 | 0.00046979 | 0.00014721 | -0.00025163 | -0.00052011 | -0.00051912 | -0.00024917 | 0.00014987 | 0.00047126 | 0.0005485 | 0.00034156 | -4.2343e-05 | -0.00040431 | -0.0005568 | -0.00042082 | -6.6809e-05 | 0.00032181 | 0.0005437 | 0.0004839 | 0.00017339 | -0.00022695
| 31 | 0.00060547 | 12.4783 | 0.47827 | 31 | -0.0040296 | -0.0040362 | -0.0018169 | 0.0014045 | 0.0038513 | 0.004174 | 0.0021948 | -0.00099486 | -0.0036359 | -0.0042717 | -0.0025516 | 0.00057566 | 0.0033855 | 0.0043282 | 0.0028839 | -0.00015092 | -0.0031025 | -0.004343 | -0.0031883 | -0.00027528 | 0.0027896 | 0.004316 | 0.0034621 | 0.00069883 | -0.0024498 | -0.0042474 | -0.0037025 | -0.0011156 | 0.0020865 | 0.0041379 | 0.0039072 | 0.0015217 | -0.001703 | -0.0039886 | -0.0040744 | -0.0019131 | 0.0013032 | 0.0038008 | 0.0042023 | 0.0022861 | -0.0008908 | -0.0035765 | -0.0042897 | -0.0026371 | 0.00046984 | 0.0033177 | 0.0043358 | 0.0029627 | -4.4343e-05 | -0.0030269 | -0.0043401 | -0.0032597 | -0.00038158 | 0.002707 | 0.0043027 | 0.0035254 | 0.00080382 | -0.0023611 | -0.0042238 | -0.0037571 | -0.0012183 | 0.0019924 | 0.0041042 | 0.0039526 | 0.0016211 | -0.0016045 | -0.0039452 | -0.0041101 | -0.0020083 | 0.0012011 | 0.0037481 | 0.0042279 | 0.0023761 | -0.00078621 | -0.0035149 | -0.0043051 | -0.002721 | 0.00036373 | 0.0032479 | 0.0043408 | 0.0030397 | 6.2258e-05 | -0.0029496 | -0.0043347 | -0.0033292 | -0.00048764 | 0.0026229 | 0.0042868 | 0.0035866 | 0.00090833 | -0.0022709 | -0.0041977 | -0.0038094 | -0.0013203 | 0.001897 | 0.0040681 | 0.0039956 | 0.0017195 | -0.0015049 | -0.0038994 | -0.0041433 | -0.0021022 | 0.0010983 | 0.0036931 | 0.0042511 | 0.0024646 | -0.00068114 | -0.0034512 | -0.0043179 | -0.0028033 | 0.0002574 | 0.0031761 | 0.0043432 | 0.003115 | 0.00016882 | -0.0028704 | -0.0043266 | -0.0033967 | -0.00059342 | 0.0025371 | 0.0042684 | 0.0036456 | 0.0010123 | -0.0021793 | -0.004169 | -0.0038595 | -0.0014214 | 0.0018006 | 0.0040296 | 0.0040362 | 0.0018169 | -0.0014045 | -0.0038513 | -0.004174 | -0.0021948 | 0.00099486 | 0.0036359 | 0.0042717 | 0.0025516 | -0.00057566 | -0.0033855 | -0.0043282 | -0.0028839 | 0.00015092 | 0.0031025 | 0.004343 | 0.0031883 | 0.00027528 | -0.0027896 | -0.004316 | -0.0034621 | -0.00069883 | 0.0024498 | 0.0042474 | 0.0037025 | 0.0011156 | -0.0020865 | -0.0041379 | -0.0039072 | -0.0015217 | 0.001703 | 0.0039886 | 0.0040744 | 0.0019131 | -0.0013032 | -0.0038008 | -0.0042023 | -0.0022861 | 0.0008908 | 0.0035765 | 0.0042897 | 0.0026371 | -0.00046984 | -0.0033177 | -0.0043358 | -0.0029627 | 4.4343e-05 | 0.0030269 | 0.0043401 | 0.0032597 | 0.00038158 | -0.002707 | -0.0043027 | -0.0035254 | -0.00080382 | 0.0023611 | 0.0042238 | 0.0037571 | 0.0012183 | -0.0019924 | -0.0041042 | -0.0039526 | -0.0016211 | 0.0016045 | 0.0039452 | 0.0041101 | 0.0020083 | -0.0012011 | -0.0037481 | -0.0042279 | -0.0023761 | 0.00078621 | 0.0035149 | 0.0043051 | 0.002721 | -0.00036373 | -0.0032479 | -0.0043408 | -0.0030397 | -6.2258e-05 | 0.0029496 | 0.0043347 | 0.0033292 | 0.00048764 | -0.0026229 | -0.0042868 | -0.0035866 | -0.00090833 | 0.0022709 | 0.0041977 | 0.0038094 | 0.0013203 | -0.001897 | -0.0040681 | -0.0039956 | -0.0017195 | 0.0015049 | 0.0038994 | 0.0041433 | 0.0021022 | -0.0010983 | -0.0036931 | -0.00049151 | -0.0024646 | 0.00068114 | 0.0034512 | 0.0043179 | 0.0028033 | -0.0002574 | -0.0031761 | -0.0043432 | -0.003115 | -0.00016882 | 0.0028704 | 0.0043266 | 0.0033967 | 0.00059342 | -0.0025371 | -0.0042684 | -0.0036456 | -0.0010123 | 0.0021793 | 0.004169 | 0.0038595 | 0.0014214 | -0.0018006
| 32 | 0.000625 | 12.4771 | 0.47711 | 32 | -0.00091565 | -0.00091738 | -0.00038172 | 0.00037755 | 0.00091565 | 0.00091738 | 0.00038172 | -0.00037755 | -0.00091565 | -0.00091738 | -0.00038172 | 0.00037755 | 0.00091565 | 0.00091738 | 0.00038172 | -0.00037755 | -0.00091565 | -0.00091738 | -0.00038172 | 0.00037755 | 0.00091565 | 0.00091738 | 0.00038172 | -0.00037755 | -0.00091565 | -0.00091738 | -0.00038172 | 0.00037755 | 0.00091565 | 0.00091738 | 0.00038172 | -0.00037755 | -0.00091565 | -0.00091738 | -0.00038172 | 0.00037755 | 0.00091565 | 0.00091738 | 0.00038172 | -0.00037755 | -0.00091565 | -0.00091738 | -0.00038172 | 0.00037755 | 0.00091565 | 0.00091738 | 0.00038172 | -0.00037755 | -0.00091565 | -0.00091738 | -0.00038172 | 0.00037755 | 0.00091565 | 0.00091738 | 0.00038172 | -0.00037755 | -0.00091565 | -0.00091738 | -0.00038172 | 0.00037755 | 0.00091565 | 0.00091738 | 0.00038172 | -0.00037755 | -0.00091565 | -0.00091738 | -0.00038172 | 0.00037755 | 0.00091565 | 0.00091738 | 0.00038172 | -0.00037755 | -0.00091565 | -0.00091738 | -0.00038172 | 0.00037755 | 0.00091565 | 0.00091738 | 0.00038172 | -0.00037755 | -0.00091565 | -0.00091738 | -0.00038172 | 0.00037755 | 0.00091565 | 0.00091738 | 0.00038172 | -0.00037755 | -0.00091565 | -0.00091738 | -0.00038172 | 0.00037755 | 0.00091565 | 0.00091738 | 0.00038172 | -0.00037755 | -0.00091565 | -0.00091738 | -0.00038172 | 0.00037755 | 0.00091565 | 0.00091738 | 0.00038172 | -0.00037755 | -0.00091565 | -0.00091738 | -0.00038172 | 0.00037755 | 0.00091565 | 0.00091738 | 0.00038172 | -0.00037755 | -0.00091565 | -0.00091738 | -0.00038172 | 0.00037755 | 0.00091565 | 0.00091738 | 0.00038172 | -0.00037755 | -0.00091565 | -0.00091738 | -0.00038172 | 0.00037755 | 0.00091565 | 0.00091738 | 0.00038172 | -0.00037755 | -0.00091565 | -0.00091738 | -0.00038172 | 0.00037755 | 0.00091565 | 0.00091738 | 0.00038172 | -0.00037755 | -0.00091565 | -0.00091738 | -0.00038172 | 0.00037755 | 0.00091565 | 0.00091738 | 0.00038172 | -0.00037755 | -0.00091565 | -0.00091738 | -0.00038172 | 0.00037755 | 0.00091565 | 0.00091738 | 0.00038172 | -0.00037755 | -0.00091565 | -0.00091738 | -0.00038172 | 0.00037755 | 0.00091565 | 0.00091738 | 0.00038172 | -0.00037755 | -0.00091565 | -0.00091738 | -0.00038172 | 0.00037755 | 0.00091565 | 0.00091738 | 0.00038172 | -0.00037755 | -0.00091565 | -0.00091738 | -0.00038172 | 0.00037755 | 0.00091565 | 0.00091738 | 0.00038172 | -0.00037755 | -0.00091565 | -0.00091738 | -0.00038172 | 0.00037755 | 0.00091565 | 0.00091738 | 0.00038172 | -0.00037755 | -0.00091565 | -0.00091738 | -0.00038172 | 0.00037755 | 0.00091565 | 0.00091738 | 0.00038172 | -0.00037755 | -0.00091565 | -0.00091738 | -0.00038172 | 0.00037755 | 0.00091565 | 0.00091738 | 0.00038172 | -0.00037755 | -0.00091565 | -0.00091738 | -0.00038172 | 0.00037755 | 0.00091565 | 0.00091738 | 0.00038172 | -0.00037755 | -0.00091565 | -0.00091738 | -0.00038172 | 0.00037755 | 0.00091565 | 0.00091738 | 0.00038172 | -0.00037755 | -0.00091565 | -0.00091738 | -0.00038172 | 0.00037755 | 0.00091565 | 0.00091738 | 0.00038172 | -0.00037755 | -0.00091565 | -0.00091738 | -0.00038172 | 0.00037755 | 0.00091565 | 0.00091738 | 0.00038172 | -0.00037755 | 0.00038172 | -0.00091738 | -0.00038172 | 0.00037755 | 0.00091565 | 0.00091738 | 0.00038172 | -0.00037755 | -0.00091565 | -0.00091738 | -0.00038172 | 0.00037755 | 0.00091565 | 0.00091738 | 0.00038172 | -0.00037755 | -0.00091565 | -0.00091738 | -0.00038172 | 0.00037755 | 0.00091565 | 0.00091738 | 0.00038172 | -0.00037755
| 33 | 0.00064453 | 12.473 | 0.47302 | 33 | 0.0022845 | 0.002109 | 0.00062392 | -0.0012485 | -0.0023457 | -0.0019864 | -0.00039372 | 0.0014435 | 0.0023844 | 0.0018448 | 0.00015972 | -0.0016245 | -0.0024001 | -0.0016854 | 7.5806e-05 | 0.0017899 | 0.0023926 | 0.0015097 | -0.00031061 | -0.0019381 | -0.0023621 | -0.0013195 | 0.00054242 | 0.0020676 | 0.0023089 | 0.0011166 | -0.000769 | -0.0021771 | -0.0022334 | -0.00090296 | 0.00098818 | 0.0022657 | 0.0021365 | 0.00068061 | -0.0011978 | -0.0023325 | -0.0020189 | -0.00045171 | 0.001396 | 0.0023769 | 0.0018819 | 0.00021845 | -0.0015807 | -0.0023983 | -0.0017268 | 1.6904e-05 | 0.0017501 | 0.0023966 | 0.0015551 | -0.0002521 | -0.0019027 | -0.0023719 | -0.0013683 | 0.00048487 | 0.002037 | 0.0023243 | 0.0011684 | -0.00071297 | -0.0021517 | -0.0022544 | -0.00095727 | 0.0009342 | 0.0022456 | 0.0021627 | 0.0007369 | -0.0011464 | -0.0023179 | -0.0020502 | -0.00050943 | 0.0013476 | 0.0023679 | 0.0019179 | 0.00027705 | -0.0015358 | -0.0023951 | -0.0017672 | -4.2009e-05 | 0.0017093 | 0.0023992 | 0.0015995 | -0.00019344 | -0.0018662 | -0.0023802 | -0.0014163 | 0.00042703 | 0.0020052 | 0.0023383 | 0.0012195 | -0.0006565 | -0.0021249 | -0.0022739 | -0.001011 | 0.00087965 | 0.0022241 | 0.0021876 | 0.00079274 | -0.0010943 | -0.0023019 | -0.0020802 | -0.00056684 | 0.0012985 | 0.0023575 | 0.0019528 | 0.00033549 | -0.0014901 | -0.0023905 | -0.0018065 | -0.0001009 | 0.0016674 | 0.0024004 | 0.0016429 | -0.00013466 | -0.0018286 | -0.0023872 | -0.0014635 | 0.00036893 | 0.0019722 | 0.0023509 | 0.0012699 | -0.00059964 | -0.0020969 | -0.0022921 | -0.0010641 | 0.00082457 | 0.0022013 | 0.0022112 | 0.00084811 | -0.0010416 | -0.0022845 | -0.002109 | -0.00062392 | 0.0012485 | 0.0023457 | 0.0019864 | 0.00039372 | -0.0014435 | -0.0023844 | -0.0018448 | -0.00015972 | 0.0016245 | 0.0024001 | 0.0016854 | -7.5806e-05 | -0.0017899 | -0.0023926 | -0.0015097 | 0.00031061 | 0.0019381 | 0.0023621 | 0.0013195 | -0.00054242 | -0.0020676 | -0.0023089 | -0.0011166 | 0.000769 | 0.0021771 | 0.0022334 | 0.00090296 | -0.00098818 | -0.0022657 | -0.0021365 | -0.00068061 | 0.0011978 | 0.0023325 | 0.0020189 | 0.00045171 | -0.001396 | -0.0023769 | -0.0018819 | -0.00021845 | 0.0015807 | 0.0023983 | 0.0017268 | -1.6904e-05 | -0.0017501 | -0.0023966 | -0.0015551 | 0.0002521 | 0.0019027 | 0.0023719 | 0.0013683 | -0.00048487 | -0.002037 | -0.0023243 | -0.0011684 | 0.00071297 | 0.0021517 | 0.0022544 | 0.00095727 | -0.0009342 | -0.0022456 | -0.0021627 | -0.0007369 | 0.0011464 | 0.0023179 | 0.0020502 | 0.00050943 | -0.0013476 | -0.0023679 | -0.0019179 | -0.00027705 | 0.0015358 | 0.0023951 | 0.0017672 | 4.2009e-05 | -0.0017093 | -0.0023992 | -0.0015995 | 0.00019344 | 0.0018662 | 0.0023802 | 0.0014163 | -0.00042703 | -0.0020052 | -0.0023383 | -0.0012195 | 0.0006565 | 0.0021249 | 0.0022739 | 0.001011 | -0.00087965 | -0.0022241 | -0.0021876 | -0.00079274 | 0.0010943 | 0.0023019 | 0.0020802 | 0.00056684 | -0.0012985 | -0.0023575 | -0.0019528 | -0.00033549 | -0.0011458 | 0.0023905 | 0.0018065 | 0.0001009 | -0.0016674 | -0.0024004 | -0.0016429 | 0.00013466 | 0.0018286 | 0.0023872 | 0.0014635 | -0.00036893 | -0.0019722 | -0.0023509 | -0.0012699 | 0.00059964 | 0.0020969 | 0.0022921 | 0.0010641 | -0.00082457 | -0.0022013 | -0.0022112 | -0.00084811 | 0.0010416
| 34 | 0.00066406 | 12.4676 | 0.46756 | 34 | -0.00047693 | -0.00043501 | -0.00010734 | 0.00029084 | 0.00049797 | 0.000378 | 9.7236e-06 | -0.00036494 | -0.00049988 | -0.00030646 | 8.827e-05 | 0.00042501 | 0.00048257 | 0.00022314 | -0.00018287 | -0.00046876 | -0.00044673 | -0.00013125 | 0.00027044 | 0.00049449 | 0.00039371 | 3.4311e-05 | -0.00034763 | -0.00050121 | -0.00032556 | 6.3944e-05 | 0.00041145 | 0.00048868 | 0.00024491 | -0.00015974 | -0.00045946 | -0.00045736 | -0.00015484 | 0.0002494 | 0.00048981 | 0.00040847 | 5.8817e-05 | -0.00032947 | -0.00050134 | -0.00034388 | 3.9463e-05 | 0.00039689 | 0.0004936 | 0.00026608 | -0.00013623 | -0.00044905 | -0.0004669 | -0.00017805 | 0.00022775 | 0.00048395 | 0.00042225 | 8.318e-05 | -0.00031053 | -0.00050026 | -0.00036138 | 1.4888e-05 | 0.00038137 | 0.00049734 | 0.00028661 | -0.00011238 | -0.00043756 | -0.00047531 | -0.00020084 | 0.00020556 | 0.00047693 | 0.00043501 | 0.00010734 | -0.00029084 | -0.00049797 | -0.000378 | -9.7236e-06 | 0.00036494 | 0.00049988 | 0.00030646 | -8.827e-05 | -0.00042501 | -0.00048257 | -0.00022314 | 0.00018287 | 0.00046876 | 0.00044673 | 0.00013125 | -0.00027044 | -0.00049449 | -0.00039371 | -3.4311e-05 | 0.00034763 | 0.00050121 | 0.00032556 | -6.3944e-05 | -0.00041145 | -0.00048868 | -0.00024491 | 0.00015974 | 0.00045946 | 0.00045736 | 0.00015484 | -0.0002494 | -0.00048981 | -0.00040847 | -5.8817e-05 | 0.00032947 | 0.00050134 | 0.00034388 | -3.9463e-05 | -0.00039689 | -0.0004936 | -0.00026608 | 0.00013623 | 0.00044905 | 0.0004669 | 0.00017805 | -0.00022775 | -0.00048395 | -0.00042225 | -8.318e-05 | 0.00031053 | 0.00050026 | 0.00036138 | -1.4888e-05 | -0.00038137 | -0.00049734 | -0.00028661 | 0.00011238 | 0.00043756 | 0.00047531 | 0.00020084 | -0.00020556 | -0.00047693 | -0.00043501 | -0.00010734 | 0.00029084 | 0.00049797 | 0.000378 | 9.7236e-06 | -0.00036494 | -0.00049988 | -0.00030646 | 8.827e-05 | 0.00042501 | 0.00048257 | 0.00022314 | -0.00018287 | -0.00046876 | -0.00044673 | -0.00013125 | 0.00027044 | 0.00049449 | 0.00039371 | 3.4311e-05 | -0.00034763 | -0.00050121 | -0.00032556 | 6.3944e-05 | 0.00041145 | 0.00048868 | 0.00024491 | -0.00015974 | -0.00045946 | -0.00045736 | -0.00015484 | 0.0002494 | 0.00048981 | 0.00040847 | 5.8817e-05 | -0.00032947 | -0.00050134 | -0.00034388 | 3.9463e-05 | 0.00039689 | 0.0004936 | 0.00026608 | -0.00013623 | -0.00044905 | -0.0004669 | -0.00017805 | 0.00022775 | 0.00048395 | 0.00042225 | 8.318e-05 | -0.00031053 | -0.00050026 | -0.00036138 | 1.4888e-05 | 0.00038137 | 0.00049734 | 0.00028661 | -0.00011238 | -0.00043756 | -0.00047531 | -0.00020084 | 0.00020556 | 0.00047693 | 0.00043501 | 0.00010734 | -0.00029084 | -0.00049797 | -0.000378 | -9.7236e-06 | 0.00036494 | 0.00049988 | 0.00030646 | -8.827e-05 | -0.00042501 | -0.00048257 | -0.00022314 | 0.00018287 | 0.00046876 | 0.00044673 | 0.00013125 | -0.00027044 | -0.00049449 | -0.00039371 | -3.4311e-05 | 0.00034763 | 0.00050121 | 0.00032556 | -6.3944e-05 | -0.00041145 | -0.00048868 | -0.00024491 | 0.00015974 | 0.00045946 | 0.00045736 | 0.00015484 | -0.0002494 | -0.00048981 | -0.00040847 | -5.8817e-05 | 0.00032947 | 0.00050134 | 0.00034388 | 0.0001136 | -0.00039689 | -0.0004936 | -0.00026608 | 0.00013623 | 0.00044905 | 0.0004669 | 0.00017805 | -0.00022775 | -0.00048395 | -0.00042225 | -8.318e-05 | 0.00031053 | 0.00050026 | 0.00036138 | -1.4888e-05 | -0.00038137 | -0.00049734 | -0.00028661 | 0.00011238 | 0.00043756 | 0.00047531 | 0.00020084 | -0.00020556
| 35 | 0.00068359 | 12.4609 | 0.46085 | 35 | -0.0033578 | -0.0029157 | -0.00045122 | 0.0023263 | 0.0034902 | 0.0022331 | -0.00057301 | -0.0029816 | -0.003322 | -0.0013581 | 0.0015479 | 0.0033802 | 0.0028678 | 0.00036614 | -0.0023895 | -0.0034876 | -0.0021666 | 0.00065734 | 0.0030253 | 0.0032947 | 0.0012788 | -0.0016242 | -0.0034005 | -0.0028181 | -0.00028083 | 0.0024512 | 0.0034829 | 0.0020987 | -0.00074127 | -0.0030671 | -0.0032654 | -0.0011987 | 0.0016995 | 0.0034189 | 0.0027667 | 0.00019536 | -0.0025115 | -0.0034762 | -0.0020296 | 0.00082476 | 0.0031071 | 0.0032341 | 0.0011178 | -0.0017739 | -0.0034351 | -0.0027136 | -0.00010977 | 0.0025702 | 0.0034673 | 0.0019593 | -0.00090776 | -0.0031452 | -0.0032009 | -0.0010364 | 0.0018471 | 0.0034493 | 0.0026589 | 2.4113e-05 | -0.0026274 | -0.0034564 | -0.0018879 | 0.0009902 | 0.0031814 | 0.0031658 | 0.00095424 | -0.0019192 | -0.0034614 | -0.0026026 | 6.1558e-05 | 0.002683 | 0.0034434 | 0.0018152 | -0.0010721 | -0.0032157 | -0.0031288 | -0.00087154 | 0.0019902 | 0.0034715 | 0.0025447 | -0.00014719 | -0.002737 | -0.0034283 | -0.0017415 | 0.0011533 | 0.0032481 | 0.0030898 | 0.00078833 | -0.00206 | -0.0034794 | -0.0024853 | 0.00023274 | 0.0027893 | 0.0034111 | 0.0016667 | -0.0012338 | -0.0032785 | -0.003049 | -0.00070464 | 0.0021285 | 0.0034852 | 0.0024244 | -0.00031814 | -0.00284 | -0.0033919 | -0.001591 | 0.0013135 | 0.0033069 | 0.0030064 | 0.00062052 | -0.0021958 | -0.003489 | -0.002362 | 0.00040336 | 0.002889 | 0.0033706 | 0.0015142 | -0.0013925 | -0.0033333 | -0.002962 | -0.00053603 | 0.0022617 | 0.0034906 | 0.0022982 | -0.00048833 | -0.0029362 | -0.0033473 | -0.0014366 | 0.0014706 | 0.0033578 | 0.0029157 | 0.00045122 | -0.0023263 | -0.0034902 | -0.0022331 | 0.00057301 | 0.0029816 | 0.003322 | 0.0013581 | -0.0015479 | -0.0033802 | -0.0028678 | -0.00036614 | 0.0023895 | 0.0034876 | 0.0021666 | -0.00065734 | -0.0030253 | -0.0032947 | -0.0012788 | 0.0016242 | 0.0034005 | 0.0028181 | 0.00028083 | -0.0024512 | -0.0034829 | -0.0020987 | 0.00074127 | 0.0030671 | 0.0032654 | 0.0011987 | -0.0016995 | -0.0034189 | -0.0027667 | -0.00019536 | 0.0025115 | 0.0034762 | 0.0020296 | -0.00082476 | -0.0031071 | -0.0032341 | -0.0011178 | 0.0017739 | 0.0034351 | 0.0027136 | 0.00010977 | -0.0025702 | -0.0034673 | -0.0019593 | 0.00090776 | 0.0031452 | 0.0032009 | 0.0010364 | -0.0018471 | -0.0034493 | -0.0026589 | -2.4113e-05 | 0.0026274 | 0.0034564 | 0.0018879 | -0.0009902 | -0.0031814 | -0.0031658 | -0.00095424 | 0.0019192 | 0.0034614 | 0.0026026 | -6.1558e-05 | -0.002683 | -0.0034434 | -0.0018152 | 0.0010721 | 0.0032157 | 0.0031288 | 0.00087154 | -0.0019902 | -0.0034715 | -0.0025447 | 0.00014719 | 0.002737 | 0.0034283 | 0.0017415 | -0.0011533 | -0.0032481 | -0.0030898 | -0.00078833 | 0.00206 | 0.0034794 | 0.0024853 | -0.00023274 | -0.0027893 | -0.0034111 | -0.0016667 | 0.0012338 | 0.0032785 | 0.003049 | 0.00070464 | -0.0021285 | -0.0034852 | -0.0024244 | 0.00031814 | 0.00284 | 0.0033919 | -0.0011377 | -0.0013135 | -0.0033069 | -0.0030064 | -0.00062052 | 0.0021958 | 0.003489 | 0.002362 | -0.00040336 | -0.002889 | -0.0033706 | -0.0015142 | 0.0013925 | 0.0033333 | 0.002962 | 0.00053603 | -0.0022617 | -0.0034906 | -0.0022982 | 0.00048833 | 0.0029362 | 0.0033473 | 0.0014366 | -0.0014706
| 36 | 0.00070313 | 12.4545 | 0.45447 | 36 | -0.00086156 | -0.0007467 | -8.5838e-05 | 0.00063779 | 0.00089506 | 0.00049785 | -0.0002634 | -0.00083204 | -0.00079229 | -0.0001732 | 0.00057253 | 0.00089962 | 0.0005689 | -0.00017781 | -0.0007945 | -0.00083024 | -0.0002589 | 0.00050176 | 0.00089552 | 0.00063446 | -9.0518e-05 | -0.00074931 | -0.0008602 | -0.0003421 | 0.00042615 | 0.00088279 | 0.00069392 | -2.3511e-06 | -0.00069691 | -0.00088187 | -0.000422 | 0.00034644 | 0.00086156 | 0.0007467 | 8.5838e-05 | -0.00063779 | -0.00089506 | -0.00049785 | 0.0002634 | 0.00083204 | 0.00079229 | 0.0001732 | -0.00057253 | -0.00089962 | -0.0005689 | 0.00017781 | 0.0007945 | 0.00083024 | 0.0002589 | -0.00050176 | -0.00089552 | -0.00063446 | 9.0518e-05 | 0.00074931 | 0.0008602 | 0.0003421 | -0.00042615 | -0.00088279 | -0.00069392 | 2.3511e-06 | 0.00069691 | 0.00088187 | 0.000422 | -0.00034644 | -0.00086156 | -0.0007467 | -8.5838e-05 | 0.00063779 | 0.00089506 | 0.00049785 | -0.0002634 | -0.00083204 | -0.00079229 | -0.0001732 | 0.00057253 | 0.00089962 | 0.0005689 | -0.00017781 | -0.0007945 | -0.00083024 | -0.0002589 | 0.00050176 | 0.00089552 | 0.00063446 | -9.0518e-05 | -0.00074931 | -0.0008602 | -0.0003421 | 0.00042615 | 0.00088279 | 0.00069392 | -2.3511e-06 | -0.00069691 | -0.00088187 | -0.000422 | 0.00034644 | 0.00086156 | 0.0007467 | 8.5838e-05 | -0.00063779 | -0.00089506 | -0.00049785 | 0.0002634 | 0.00083204 | 0.00079229 | 0.0001732 | -0.00057253 | -0.00089962 | -0.0005689 | 0.00017781 | 0.0007945 | 0.00083024 | 0.0002589 | -0.00050176 | -0.00089552 | -0.00063446 | 9.0518e-05 | 0.00074931 | 0.0008602 | 0.0003421 | -0.00042615 | -0.00088279 | -0.00069392 | 2.3511e-06 | 0.00069691 | 0.00088187 | 0.000422 | -0.00034644 | -0.00086156 | -0.0007467 | -8.5838e-05 | 0.00063779 | 0.00089506 | 0.00049785 | -0.0002634 | -0.00083204 | -0.00079229 | -0.0001732 | 0.00057253 | 0.00089962 | 0.0005689 | -0.00017781 | -0.0007945 | -0.00083024 | -0.0002589 | 0.00050176 | 0.00089552 | 0.00063446 | -9.0518e-05 | -0.00074931 | -0.0008602 | -0.0003421 | 0.00042615 | 0.00088279 | 0.00069392 | -2.3511e-06 | -0.00069691 | -0.00088187 | -0.000422 | 0.00034644 | 0.00086156 | 0.0007467 | 8.5838e-05 | -0.00063779 | -0.00089506 | -0.00049785 | 0.0002634 | 0.00083204 | 0.00079229 | 0.0001732 | -0.00057253 | -0.00089962 | -0.0005689 | 0.00017781 | 0.0007945 | 0.00083024 | 0.0002589 | -0.00050176 | -0.00089552 | -0.00063446 | 9.0518e-05 | 0.00074931 | 0.0008602 | 0.0003421 | -0.00042615 | -0.00088279 | -0.00069392 | 2.3511e-06 | 0.00069691 | 0.00088187 | 0.000422 | -0.00034644 | -0.00086156 | -0.0007467 | -8.5838e-05 | 0.00063779 | 0.00089506 | 0.00049785 | -0.0002634 | -0.00083204 | -0.00079229 | -0.0001732 | 0.00057253 | 0.00089962 | 0.0005689 | -0.00017781 | -0.0007945 | -0.00083024 | -0.0002589 | 0.00050176 | 0.00089552 | 0.00063446 | -9.0518e-05 | -0.00074931 | -0.0008602 | -0.0003421 | 0.00042615 | 0.00088279 | 0.00069392 | -2.3511e-06 | -0.00069691 | -0.00088187 | -0.000422 | 0.00034644 | 0.00086156 | 0.0007467 | 8.5838e-05 | -0.00063779 | -0.00089506 | -0.00049785 | 0.0002634 | 0.00083204 | -0.00067574 | 0.0001732 | -0.00057253 | -0.00089962 | -0.0005689 | 0.00017781 | 0.0007945 | 0.00083024 | 0.0002589 | -0.00050176 | -0.00089552 | -0.00063446 | 9.0518e-05 | 0.00074931 | 0.0008602 | 0.0003421 | -0.00042615 | -0.00088279 | -0.00069392 | 2.3511e-06 | 0.00069691 | 0.00088187 | 0.000422 | -0.00034644
| 37 | 0.00072266 | 12.4502 | 0.4502 | 37 | 0.001778 | 0.0013772 | -8.3412e-05 | -0.0014799 | -0.0017375 | -0.00065807 | 0.00092777 | 0.0017997 | 0.0012866 | -0.00021649 | -0.001553 | -0.0016945 | -0.00053193 | 0.0010399 | 0.0018115 | 0.0011891 | -0.0003484 | -0.0016178 | -0.0016422 | -0.00040291 | 0.0011465 | 0.0018136 | 0.0010851 | -0.00047841 | -0.0016738 | -0.0015811 | -0.00027171 | 0.0012468 | 0.0018058 | 0.00097521 | -0.00060584 | -0.0017207 | -0.0015114 | -0.00013903 | 0.0013403 | 0.0017882 | 0.00086005 | -0.00072998 | -0.0017583 | -0.0014335 | -5.6031e-06 | 0.0014266 | 0.001761 | 0.00074023 | -0.00085017 | -0.0017863 | -0.0013478 | 0.00012786 | 0.0015052 | 0.0017242 | 0.00061639 | -0.00096575 | -0.0018047 | -0.0012549 | 0.00026062 | 0.0015756 | 0.001678 | 0.00048921 | -0.0010761 | -0.0018133 | -0.0011551 | 0.00039198 | 0.0016374 | 0.0016228 | 0.00035939 | -0.0011806 | -0.0018121 | -0.0010491 | 0.00052121 | 0.0016904 | 0.0015588 | 0.00022761 | -0.0012787 | -0.001801 | -0.00093738 | 0.00064762 | 0.0017343 | 0.0014863 | 9.4604e-05 | -0.0013699 | -0.0017802 | -0.00082059 | 0.00077051 | 0.0017687 | 0.0014058 | -3.8916e-05 | -0.0014537 | -0.0017498 | -0.00069936 | 0.00088924 | 0.0017935 | 0.0013176 | -0.00017223 | -0.0015296 | -0.0017098 | -0.00057434 | 0.0010031 | 0.0018087 | 0.0012224 | -0.0003046 | -0.0015972 | -0.0016606 | -0.0004462 | 0.0011116 | 0.001814 | 0.0011204 | -0.00043533 | -0.0016561 | -0.0016024 | -0.00031564 | 0.001214 | 0.0018095 | 0.0010125 | -0.00056369 | -0.0017061 | -0.0015356 | -0.00018338 | 0.0013099 | 0.0017952 | 0.00089899 | -0.00068901 | -0.0017468 | -0.0014603 | -5.0119e-05 | 0.0013987 | 0.0017711 | 0.00078064 | -0.00081058 | -0.001778 | -0.0013772 | 8.3412e-05 | 0.0014799 | 0.0017375 | 0.00065807 | -0.00092777 | -0.0017997 | -0.0012866 | 0.00021649 | 0.001553 | 0.0016945 | 0.00053193 | -0.0010399 | -0.0018115 | -0.0011891 | 0.0003484 | 0.0016178 | 0.0016422 | 0.00040291 | -0.0011465 | -0.0018136 | -0.0010851 | 0.00047841 | 0.0016738 | 0.0015811 | 0.00027171 | -0.0012468 | -0.0018058 | -0.00097521 | 0.00060584 | 0.0017207 | 0.0015114 | 0.00013903 | -0.0013403 | -0.0017882 | -0.00086005 | 0.00072998 | 0.0017583 | 0.0014335 | 5.6031e-06 | -0.0014266 | -0.001761 | -0.00074023 | 0.00085017 | 0.0017863 | 0.0013478 | -0.00012786 | -0.0015052 | -0.0017242 | -0.00061639 | 0.00096575 | 0.0018047 | 0.0012549 | -0.00026062 | -0.0015756 | -0.001678 | -0.00048921 | 0.0010761 | 0.0018133 | 0.0011551 | -0.00039198 | -0.0016374 | -0.0016228 | -0.00035939 | 0.0011806 | 0.0018121 | 0.0010491 | -0.00052121 | -0.0016904 | -0.0015588 | -0.00022761 | 0.0012787 | 0.001801 | 0.00093738 | -0.00064762 | -0.0017343 | -0.0014863 | -9.4604e-05 | 0.0013699 | 0.0017802 | 0.00082059 | -0.00077051 | -0.0017687 | -0.0014058 | 3.8916e-05 | 0.0014537 | 0.0017498 | 0.00069936 | -0.00088924 | -0.0017935 | -0.0013176 | 0.00017223 | 0.0015296 | 0.0017098 | 0.00057434 | -0.0010031 | -0.0018087 | -0.0012224 | 0.0003046 | 0.0015972 | 0.0016606 | 0.0004462 | -0.0011116 | 0.0012462 | -0.0011204 | 0.00043533 | 0.0016561 | 0.0016024 | 0.00031564 | -0.001214 | -0.0018095 | -0.0010125 | 0.00056369 | 0.0017061 | 0.0015356 | 0.00018338 | -0.0013099 | -0.0017952 | -0.00089899 | 0.00068901 | 0.0017468 | 0.0014603 | 5.0119e-05 | -0.0013987 | -0.0017711 | -0.00078064 | 0.00081058
| 38 | 0.00074219 | 12.4473 | 0.44731 | 38 | -0.00044731 | -0.00034358 | 3.7971e-05 | 0.00038882 | 0.00042527 | 0.00011784 | -0.00028487 | -0.00045723 | -0.00025988 | 0.00014761 | 0.00043575 | 0.00037153 | 6.9e-06 | -0.00036331 | -0.00043975 | -0.00016061 | 0.00024841 | 0.00045656 | 0.00029553 | -0.00010446 | -0.00041998 | -0.00039591 | -5.1704e-05 | 0.00033431 | 0.00045 | 0.00020182 | -0.00020955 | -0.00045148 | -0.00032834 | 6.0296e-05 | 0.00040018 | 0.00041648 | 9.6011e-05 | -0.00030209 | -0.00045592 | -0.00024109 | 0.00016868 | 0.00044206 | 0.00035799 | -1.5554e-05 | -0.00037652 | -0.00043303 | -0.00013939 | 0.00026696 | 0.00045745 | 0.00027804 | -0.00012619 | -0.00042838 | -0.00038419 | -2.9338e-05 | 0.00034923 | 0.00044541 | 0.00018143 | -0.00022926 | -0.00045457 | -0.00031231 | 8.2476e-05 | 0.00041058 | 0.00040668 | 7.3947e-05 | -0.00031858 | -0.00045351 | -0.00022172 | 0.00018935 | 0.00044731 | 0.00034358 | -3.7971e-05 | -0.00038882 | -0.00042527 | -0.00011784 | 0.00028487 | 0.00045723 | 0.00025988 | -0.00014761 | -0.00043575 | -0.00037153 | -6.9e-06 | 0.00036331 | 0.00043975 | 0.00016061 | -0.00024841 | -0.00045656 | -0.00029553 | 0.00010446 | 0.00041998 | 0.00039591 | 5.1704e-05 | -0.00033431 | -0.00045 | -0.00020182 | 0.00020955 | 0.00045148 | 0.00032834 | -6.0296e-05 | -0.00040018 | -0.00041648 | -9.6011e-05 | 0.00030209 | 0.00045592 | 0.00024109 | -0.00016868 | -0.00044206 | -0.00035799 | 1.5554e-05 | 0.00037652 | 0.00043303 | 0.00013939 | -0.00026696 | -0.00045745 | -0.00027804 | 0.00012619 | 0.00042838 | 0.00038419 | 2.9338e-05 | -0.00034923 | -0.00044541 | -0.00018143 | 0.00022926 | 0.00045457 | 0.00031231 | -8.2476e-05 | -0.00041058 | -0.00040668 | -7.3947e-05 | 0.00031858 | 0.00045351 | 0.00022172 | -0.00018935 | -0.00044731 | -0.00034358 | 3.7971e-05 | 0.00038882 | 0.00042527 | 0.00011784 | -0.00028487 | -0.00045723 | -0.00025988 | 0.00014761 | 0.00043575 | 0.00037153 | 6.9e-06 | -0.00036331 | -0.00043975 | -0.00016061 | 0.00024841 | 0.00045656 | 0.00029553 | -0.00010446 | -0.00041998 | -0.00039591 | -5.1704e-05 | 0.00033431 | 0.00045 | 0.00020182 | -0.00020955 | -0.00045148 | -0.00032834 | 6.0296e-05 | 0.00040018 | 0.00041648 | 9.6011e-05 | -0.00030209 | -0.00045592 | -0.00024109 | 0.00016868 | 0.00044206 | 0.00035799 | -1.5554e-05 | -0.00037652 | -0.00043303 | -0.00013939 | 0.00026696 | 0.00045745 | 0.00027804 | -0.00012619 | -0.00042838 | -0.00038419 | -2.9338e-05 | 0.00034923 | 0.00044541 | 0.00018143 | -0.00022926 | -0.00045457 | -0.00031231 | 8.2476e-05 | 0.00041058 | 0.00040668 | 7.3947e-05 | -0.00031858 | -0.00045351 | -0.00022172 | 0.00018935 | 0.00044731 | 0.00034358 | -3.7971e-05 | -0.00038882 | -0.00042527 | -0.00011784 | 0.00028487 | 0.00045723 | 0.00025988 | -0.00014761 | -0.00043575 | -0.00037153 | -6.9e-06 | 0.00036331 | 0.00043975 | 0.00016061 | -0.00024841 | -0.00045656 | -0.00029553 | 0.00010446 | 0.00041998 | 0.00039591 | 5.1704e-05 | -0.00033431 | -0.00045 | -0.00020182 | 0.00020955 | 0.00045148 | 0.00032834 | -6.0296e-05 | -0.00040018 | -0.00041648 | -9.6011e-05 | 0.00030209 | 0.00045592 | 0.00024109 | -0.00016868 | -0.00044206 | -0.00035799 | 1.5554e-05 | -8.5687e-05 | 0.00043303 | 0.00013939 | -0.00026696 | -0.00045745 | -0.00027804 | 0.00012619 | 0.00042838 | 0.00038419 | 2.9338e-05 | -0.00034923 | -0.00044541 | -0.00018143 | 0.00022926 | 0.00045457 | 0.00031231 | -8.2476e-05 | -0.00041058 | -0.00040668 | -7.3947e-05 | 0.00031858 | 0.00045351 | 0.00022172 | -0.00018935
| 39 | 0.00076172 | 12.4469 | 0.44692 | 39 | -0.0028347 | -0.0020299 | 0.00049708 | 0.0026023 | 0.0024998 | 0.00027649 | -0.0021814 | -0.0027886 | -0.00103 | 0.0016024 | 0.0028754 | 0.0017089 | -0.00090737 | -0.0027539 | -0.002264 | 0.00014657 | 0.0024328 | 0.0026551 | 0.00062485 | -0.0019355 | -0.0028538 | -0.001351 | 0.001298 | 0.0028458 | 0.0019793 | -0.00056645 | -0.0026316 | -0.0024641 | -0.00020615 | 0.0022267 | 0.0027705 | 0.00096381 | -0.0016606 | -0.0028761 | -0.0016517 | 0.00097407 | 0.0027734 | 0.0022198 | -0.00021702 | -0.0024698 | -0.0026272 | -0.00055576 | 0.0019872 | 0.0028442 | 0.0012883 | -0.0013606 | -0.0028552 | -0.0019275 | 0.00063548 | 0.0026593 | 0.002427 | 0.00013568 | -0.0022707 | -0.0027507 | -0.00089702 | 0.0017177 | 0.0028751 | 0.0015934 | -0.0010402 | -0.0027913 | -0.0021743 | 0.00028733 | 0.0025052 | 0.0025977 | 0.00048634 | -0.0020376 | -0.0028329 | -0.0012248 | 0.0014224 | 0.0028628 | 0.0018745 | -0.00070413 | -0.0026854 | -0.0023884 | -6.5136e-05 | 0.0023134 | 0.0027293 | 0.00082969 | -0.0017738 | -0.0028724 | -0.0015341 | 0.0011057 | 0.0028075 | 0.0021274 | -0.00035748 | -0.0025391 | -0.0025666 | -0.00041663 | 0.0020868 | 0.0028198 | 0.0011605 | -0.0014833 | -0.0028687 | -0.0018204 | 0.00077236 | 0.0027098 | 0.0023484 | -5.4493e-06 | -0.0023546 | -0.0027062 | -0.00076185 | 0.0018288 | 0.0028679 | 0.001474 | -0.0011705 | -0.0028219 | -0.0020793 | 0.00042741 | 0.0025715 | 0.002534 | 0.00034666 | -0.0021347 | -0.0028051 | -0.0010956 | 0.0015433 | 0.0028729 | 0.0017652 | -0.00084011 | -0.0027327 | -0.0023069 | 7.6032e-05 | 0.0023945 | 0.0026815 | 0.00069356 | -0.0018827 | -0.0028618 | -0.0014129 | 0.0012346 | 0.0028347 | 0.0020299 | -0.00049708 | -0.0026023 | -0.0024998 | -0.00027649 | 0.0021814 | 0.0027886 | 0.00103 | -0.0016024 | -0.0028754 | -0.0017089 | 0.00090737 | 0.0027539 | 0.002264 | -0.00014657 | -0.0024328 | -0.0026551 | -0.00062485 | 0.0019355 | 0.0028538 | 0.001351 | -0.001298 | -0.0028458 | -0.0019793 | 0.00056645 | 0.0026316 | 0.0024641 | 0.00020615 | -0.0022267 | -0.0027705 | -0.00096381 | 0.0016606 | 0.0028761 | 0.0016517 | -0.00097407 | -0.0027734 | -0.0022198 | 0.00021702 | 0.0024698 | 0.0026272 | 0.00055576 | -0.0019872 | -0.0028442 | -0.0012883 | 0.0013606 | 0.0028552 | 0.0019275 | -0.00063548 | -0.0026593 | -0.002427 | -0.00013568 | 0.0022707 | 0.0027507 | 0.00089702 | -0.0017177 | -0.0028751 | -0.0015934 | 0.0010402 | 0.0027913 | 0.0021743 | -0.00028733 | -0.0025052 | -0.0025977 | -0.00048634 | 0.0020376 | 0.0028329 | 0.0012248 | -0.0014224 | -0.0028628 | -0.0018745 | 0.00070413 | 0.0026854 | 0.0023884 | 6.5136e-05 | -0.0023134 | -0.0027293 | -0.00082969 | 0.0017738 | 0.0028724 | 0.0015341 | -0.0011057 | -0.0028075 | -0.0021274 | 0.00035748 | 0.0025391 | 0.0025666 | 0.00041663 | -0.0020868 | -0.0028198 | -0.0011605 | 0.0014833 | 0.0028687 | 0.0018204 | -0.00077236 | -0.0027098 | -0.0023484 | 5.4493e-06 | 0.0023546 | 0.0027062 | 0.00076185 | -0.0018288 | -0.0028679 | -0.001474 | 0.0016784 | 0.0028219 | 0.0020793 | -0.00042741 | -0.0025715 | -0.002534 | -0.00034666 | 0.0021347 | 0.0028051 | 0.0010956 | -0.0015433 | -0.0028729 | -0.0017652 | 0.00084011 | 0.0027327 | 0.0023069 | -7.6032e-05 | -0.0023945 | -0.0026815 | -0.00069356 | 0.0018827 | 0.0028618 | 0.0014129 | -0.0012346
| 40 | 0.00078125 | 12.4456 | 0.44556 | 40 | -0.00081101 | -0.00057865 | 0.00016805 | 0.00076537 | 0.00068239 | -7.1442e-06 | -0.00069033 | -0.00075991 | -0.00015404 | 0.00058875 | 0.00080822 | 0.0003093 | -0.00046455 | -0.00082548 | -0.00045267 | 0.0003225 | 0.00081101 | 0.00057865 | -0.00016805 | -0.00076537 | -0.00068239 | 7.1442e-06 | 0.00069033 | 0.00075991 | 0.00015404 | -0.00058875 | -0.00080822 | -0.0003093 | 0.00046455 | 0.00082548 | 0.00045267 | -0.0003225 | -0.00081101 | -0.00057865 | 0.00016805 | 0.00076537 | 0.00068239 | -7.1442e-06 | -0.00069033 | -0.00075991 | -0.00015404 | 0.00058875 | 0.00080822 | 0.0003093 | -0.00046455 | -0.00082548 | -0.00045267 | 0.0003225 | 0.00081101 | 0.00057865 | -0.00016805 | -0.00076537 | -0.00068239 | 7.1442e-06 | 0.00069033 | 0.00075991 | 0.00015404 | -0.00058875 | -0.00080822 | -0.0003093 | 0.00046455 | 0.00082548 | 0.00045267 | -0.0003225 | -0.00081101 | -0.00057865 | 0.00016805 | 0.00076537 | 0.00068239 | -7.1442e-06 | -0.00069033 | -0.00075991 | -0.00015404 | 0.00058875 | 0.00080822 | 0.0003093 | -0.00046455 | -0.00082548 | -0.00045267 | 0.0003225 | 0.00081101 | 0.00057865 | -0.00016805 | -0.00076537 | -0.00068239 | 7.1442e-06 | 0.00069033 | 0.00075991 | 0.00015404 | -0.00058875 | -0.00080822 | -0.0003093 | 0.00046455 | 0.00082548 | 0.00045267 | -0.0003225 | -0.00081101 | -0.00057865 | 0.00016805 | 0.00076537 | 0.00068239 | -7.1442e-06 | -0.00069033 | -0.00075991 | -0.00015404 | 0.00058875 | 0.00080822 | 0.0003093 | -0.00046455 | -0.00082548 | -0.00045267 | 0.0003225 | 0.00081101 | 0.00057865 | -0.00016805 | -0.00076537 | -0.00068239 | 7.1442e-06 | 0.00069033 | 0.00075991 | 0.00015404 | -0.00058875 | -0.00080822 | -0.0003093 | 0.00046455 | 0.00082548 | 0.00045267 | -0.0003225 | -0.00081101 | -0.00057865 | 0.00016805 | 0.00076537 | 0.00068239 | -7.1442e-06 | -0.00069033 | -0.00075991 | -0.00015404 | 0.00058875 | 0.00080822 | 0.0003093 | -0.00046455 | -0.00082548 | -0.00045267 | 0.0003225 | 0.00081101 | 0.00057865 | -0.00016805 | -0.00076537 | -0.00068239 | 7.1442e-06 | 0.00069033 | 0.00075991 | 0.00015404 | -0.00058875 | -0.00080822 | -0.0003093 | 0.00046455 | 0.00082548 | 0.00045267 | -0.0003225 | -0.00081101 | -0.00057865 | 0.00016805 | 0.00076537 | 0.00068239 | -7.1442e-06 | -0.00069033 | -0.00075991 | -0.00015404 | 0.00058875 | 0.00080822 | 0.0003093 | -0.00046455 | -0.00082548 | -0.00045267 | 0.0003225 | 0.00081101 | 0.00057865 | -0.00016805 | -0.00076537 | -0.00068239 | 7.1442e-06 | 0.00069033 | 0.00075991 | 0.00015404 | -0.00058875 | -0.00080822 | -0.0003093 | 0.00046455 | 0.00082548 | 0.00045267 | -0.0003225 | -0.00081101 | -0.00057865 | 0.00016805 | 0.00076537 | 0.00068239 | -7.1442e-06 | -0.00069033 | -0.00075991 | -0.00015404 | 0.00058875 | 0.00080822 | 0.0003093 | -0.00046455 | -0.00082548 | -0.00045267 | 0.0003225 | 0.00081101 | 0.00057865 | -0.00016805 | -0.00076537 | -0.00068239 | 7.1442e-06 | 0.00069033 | 0.00075991 | 0.00015404 | -0.00058875 | -0.00080822 | -0.0003093 | 0.00046455 | 0.00082548 | 0.00045267 | -0.0003225 | -0.00081101 | -0.00057865 | 0.00016805 | 0.00076537 | 0.00068239 | -7.1442e-06 | -0.00069033 | -0.00075991 | 0.00089999 | 0.00058875 | 0.00080822 | 0.0003093 | -0.00046455 | -0.00082548 | -0.00045267 | 0.0003225 | 0.00081101 | 0.00057865 | -0.00016805 | -0.00076537 | -0.00068239 | 7.1442e-06 | 0.00069033 | 0.00075991 | 0.00015404 | -0.00058875 | -0.00080822 | -0.0003093 | 0.00046455 | 0.00082548 | 0.00045267 | -0.0003225
| 41 | 0.00080078 | 12.4443 | 0.44432 | 41 | 0.0013882 | 0.00084175 | -0.00048753 | -0.0013634 | -0.0009713 | 0.00032411 | 0.0013181 | 0.0010863 | -0.00015582 | -0.001253 | -0.0011849 | -1.482e-05 | 0.001169 | 0.0012656 | 0.00018523 | -0.0010674 | -0.0013274 | -0.00035286 | 0.00094984 | 0.0013692 | 0.00051518 | -0.00081794 | -0.0013904 | -0.00066975 | 0.00067374 | 0.0013907 | 0.00081425 | -0.00051941 | -0.00137 | -0.0009465 | 0.00035726 | 0.0013288 | 0.0010645 | -0.00018975 | -0.0012675 | -0.0011665 | 1.9372e-05 | 0.0011872 | 0.001251 | 0.00015129 | -0.0010891 | -0.0013166 | -0.00031968 | 0.00097456 | 0.0013625 | 0.00048326 | -0.00084537 | -0.0013878 | -0.00063957 | 0.00070346 | 0.0013923 | 0.00078626 | -0.00055098 | -0.0013758 | -0.00092113 | 0.0003902 | 0.0013386 | 0.0010421 | -0.00022356 | -0.0012813 | -0.0011475 | 5.3552e-05 | 0.0012048 | 0.0012356 | 0.00011726 | -0.0011101 | -0.001305 | -0.00028631 | 0.0009987 | 0.0013549 | 0.00045105 | -0.00087229 | -0.0013844 | -0.00060901 | 0.00073276 | 0.0013931 | 0.0007578 | -0.00058221 | -0.0013808 | -0.0008952 | 0.00042291 | 0.0013477 | 0.0010191 | -0.00025724 | -0.0012944 | -0.0011277 | 8.77e-05 | 0.0012216 | 0.0012194 | 8.3156e-05 | -0.0011304 | -0.0012927 | -0.00025276 | 0.0010222 | 0.0013466 | 0.00041857 | -0.00089869 | -0.0013802 | -0.00057807 | 0.00076162 | 0.001393 | 0.00072889 | -0.0006131 | -0.0013849 | -0.00086874 | 0.00045535 | 0.001356 | 0.00099552 | -0.00029076 | -0.0013066 | -0.0011073 | 0.0001218 | 0.0012377 | 0.0012025 | 4.9003e-05 | -0.0011501 | -0.0012796 | -0.00021906 | 0.0010452 | 0.0013374 | 0.00038583 | -0.00092454 | -0.0013751 | -0.00054679 | 0.00079002 | 0.0013921 | 0.00069953 | -0.00064361 | -0.0013882 | -0.00084175 | 0.00048753 | 0.0013634 | 0.0009713 | -0.00032411 | -0.0013181 | -0.0010863 | 0.00015582 | 0.001253 | 0.0011849 | 1.482e-05 | -0.001169 | -0.0012656 | -0.00018523 | 0.0010674 | 0.0013274 | 0.00035286 | -0.00094984 | -0.0013692 | -0.00051518 | 0.00081794 | 0.0013904 | 0.00066975 | -0.00067374 | -0.0013907 | -0.00081425 | 0.00051941 | 0.00137 | 0.0009465 | -0.00035726 | -0.0013288 | -0.0010645 | 0.00018975 | 0.0012675 | 0.0011665 | -1.9372e-05 | -0.0011872 | -0.001251 | -0.00015129 | 0.0010891 | 0.0013166 | 0.00031968 | -0.00097456 | -0.0013625 | -0.00048326 | 0.00084537 | 0.0013878 | 0.00063957 | -0.00070346 | -0.0013923 | -0.00078626 | 0.00055098 | 0.0013758 | 0.00092113 | -0.0003902 | -0.0013386 | -0.0010421 | 0.00022356 | 0.0012813 | 0.0011475 | -5.3552e-05 | -0.0012048 | -0.0012356 | -0.00011726 | 0.0011101 | 0.001305 | 0.00028631 | -0.0009987 | -0.0013549 | -0.00045105 | 0.00087229 | 0.0013844 | 0.00060901 | -0.00073276 | -0.0013931 | -0.0007578 | 0.00058221 | 0.0013808 | 0.0008952 | -0.00042291 | -0.0013477 | -0.0010191 | 0.00025724 | 0.0012944 | 0.0011277 | -8.77e-05 | -0.0012216 | -0.0012194 | -8.3156e-05 | 0.0011304 | 0.0012927 | 0.00025276 | -0.0010222 | -0.0013466 | -0.00041857 | 0.00089869 | 0.0013802 | 0.00057807 | -0.00076162 | -0.001393 | -0.00072889 | 0.0006131 | 0.0013849 | -0.0014664 | -0.00045535 | -0.001356 | -0.00099552 | 0.00029076 | 0.0013066 | 0.0011073 | -0.0001218 | -0.0012377 | -0.0012025 | -4.9003e-05 | 0.0011501 | 0.0012796 | 0.00021906 | -0.0010452 | -0.0013374 | -0.00038583 | 0.00092454 | 0.0013751 | 0.00054679 | -0.00079002 | -0.0013921 | -0.00069953 | 0.00064361
| 42 | 0.00082031 | 12.4396 | 0.43961 | 42 | -0.00041938 | -0.00025467 | 0.00015753 | 0.00041664 | 0.00027086 | -0.00013814 | -0.0004129 | -0.0002864 | 0.00011842 | 0.00040816 | 0.00030126 | -9.8406e-05 | -0.00040244 | -0.00031538 | 7.8159e-05 | 0.00039575 | 0.00032875 | -5.7725e-05 | -0.0003881 | -0.00034132 | 3.7151e-05 | 0.00037952 | 0.00035308 | -1.6488e-05 | -0.00037003 | -0.00036398 | -4.2153e-06 | 0.00035964 | 0.000374 | 2.4908e-05 | -0.00034839 | -0.00038313 | -4.5541e-05 | 0.0003363 | 0.00039133 | 6.6064e-05 | -0.0003234 | -0.00039859 | -8.6428e-05 | 0.00030972 | 0.00040488 | 0.00010658 | -0.00029529 | -0.00041021 | -0.00012648 | 0.00028016 | 0.00041454 | 0.00014608 | -0.00026434 | -0.00041788 | -0.00016532 | 0.00024789 | 0.00042021 | 0.00018416 | -0.00023085 | -0.00042152 | -0.00020256 | 0.00021325 | 0.00042182 | 0.00022048 | -0.00019513 | -0.00042111 | -0.00023786 | 0.00017654 | 0.00041938 | 0.00025467 | -0.00015753 | -0.00041664 | -0.00027086 | 0.00013814 | 0.0004129 | 0.0002864 | -0.00011842 | -0.00040816 | -0.00030126 | 9.8406e-05 | 0.00040244 | 0.00031538 | -7.8159e-05 | -0.00039575 | -0.00032875 | 5.7725e-05 | 0.0003881 | 0.00034132 | -3.7151e-05 | -0.00037952 | -0.00035308 | 1.6488e-05 | 0.00037003 | 0.00036398 | 4.2153e-06 | -0.00035964 | -0.000374 | -2.4908e-05 | 0.00034839 | 0.00038313 | 4.5541e-05 | -0.0003363 | -0.00039133 | -6.6064e-05 | 0.0003234 | 0.00039859 | 8.6428e-05 | -0.00030972 | -0.00040488 | -0.00010658 | 0.00029529 | 0.00041021 | 0.00012648 | -0.00028016 | -0.00041454 | -0.00014608 | 0.00026434 | 0.00041788 | 0.00016532 | -0.00024789 | -0.00042021 | -0.00018416 | 0.00023085 | 0.00042152 | 0.00020256 | -0.00021325 | -0.00042182 | -0.00022048 | 0.00019513 | 0.00042111 | 0.00023786 | -0.00017654 | -0.00041938 | -0.00025467 | 0.00015753 | 0.00041664 | 0.00027086 | -0.00013814 | -0.0004129 | -0.0002864 | 0.00011842 | 0.00040816 | 0.00030126 | -9.8406e-05 | -0.00040244 | -0.00031538 | 7.8159e-05 | 0.00039575 | 0.00032875 | -5.7725e-05 | -0.0003881 | -0.00034132 | 3.7151e-05 | 0.00037952 | 0.00035308 | -1.6488e-05 | -0.00037003 | -0.00036398 | -4.2153e-06 | 0.00035964 | 0.000374 | 2.4908e-05 | -0.00034839 | -0.00038313 | -4.5541e-05 | 0.0003363 | 0.00039133 | 6.6064e-05 | -0.0003234 | -0.00039859 | -8.6428e-05 | 0.00030972 | 0.00040488 | 0.00010658 | -0.00029529 | -0.00041021 | -0.00012648 | 0.00028016 | 0.00041454 | 0.00014608 | -0.00026434 | -0.00041788 | -0.00016532 | 0.00024789 | 0.00042021 | 0.00018416 | -0.00023085 | -0.00042152 | -0.00020256 | 0.00021325 | 0.00042182 | 0.00022048 | -0.00019513 | -0.00042111 | -0.00023786 | 0.00017654 | 0.00041938 | 0.00025467 | -0.00015753 | -0.00041664 | -0.00027086 | 0.00013814 | 0.0004129 | 0.0002864 | -0.00011842 | -0.00040816 | -0.00030126 | 9.8406e-05 | 0.00040244 | 0.00031538 | -7.8159e-05 | -0.00039575 | -0.00032875 | 5.7725e-05 | 0.0003881 | 0.00034132 | -3.7151e-05 | -0.00037952 | -0.00035308 | 1.6488e-05 | 0.00037003 | 0.00036398 | 4.2153e-06 | -0.00035964 | -0.000374 | -2.4908e-05 | 0.00034839 | 0.00038313 | 4.5541e-05 | -0.0003363 | -0.00039133 | -6.6064e-05 | 0.0003234 | 0.00039859 | 8.6428e-05 | -0.00030972 | 0.00017106 | -0.00010658 | 0.00029529 | 0.00041021 | 0.00012648 | -0.00028016 | -0.00041454 | -0.00014608 | 0.00026434 | 0.00041788 | 0.00016532 | -0.00024789 | -0.00042021 | -0.00018416 | 0.00023085 | 0.00042152 | 0.00020256 | -0.00021325 | -0.00042182 | -0.00022048 | 0.00019513 | 0.00042111 | 0.00023786 | -0.00017654
| 43 | 0.00083984 | 12.4346 | 0.43457 | 43 | -0.0024125 | -0.00132 | 0.0011112 | 0.0024154 | 0.00127 | -0.0011635 | -0.002417 | -0.0012191 | 0.0012152 | 0.002417 | 0.0011675 | -0.0012661 | -0.0024156 | -0.0011152 | 0.0013162 | 0.0024128 | 0.0010623 | -0.0013656 | -0.0024084 | -0.0010086 | 0.0014141 | 0.0024027 | 0.00095443 | -0.0014618 | -0.0023955 | -0.00089965 | 0.0015086 | 0.0023868 | 0.00084432 | -0.0015545 | -0.0023767 | -0.00078848 | 0.0015995 | 0.0023652 | 0.00073216 | -0.0016435 | -0.0023523 | -0.00067541 | 0.0016865 | 0.0023379 | 0.00061825 | -0.0017285 | -0.0023222 | -0.00056072 | 0.0017694 | 0.002305 | 0.00050285 | -0.0018093 | -0.0022864 | -0.00044467 | 0.0018481 | 0.0022665 | 0.00038623 | -0.0018857 | -0.0022452 | -0.00032756 | 0.0019223 | 0.0022225 | 0.00026868 | -0.0019577 | -0.0021986 | -0.00020965 | 0.0019919 | 0.0021732 | 0.00015049 | -0.0020249 | -0.0021466 | -9.1241e-05 | 0.0020567 | 0.0021187 | 3.1935e-05 | -0.0020872 | -0.0020895 | 2.7389e-05 | 0.0021165 | 0.0020591 | -8.6697e-05 | -0.0021445 | -0.0020274 | 0.00014595 | 0.0021712 | 0.0019945 | -0.00020512 | -0.0021967 | -0.0019603 | 0.00026417 | 0.0022208 | 0.001925 | -0.00032305 | -0.0022435 | -0.0018886 | 0.00038174 | 0.0022649 | 0.001851 | -0.0004402 | -0.0022849 | -0.0018123 | 0.0004984 | 0.0023036 | 0.0017725 | -0.00055629 | -0.0023209 | -0.0017316 | 0.00061385 | 0.0023368 | 0.0016897 | -0.00067104 | -0.0023512 | -0.0016468 | 0.00072783 | 0.0023643 | 0.0016029 | -0.00078418 | -0.0023759 | -0.001558 | 0.00084005 | 0.0023861 | 0.0015122 | -0.00089542 | -0.0023949 | -0.0014654 | 0.00095025 | 0.0024022 | 0.0014178 | -0.0010045 | -0.0024081 | -0.0013693 | 0.0010582 | 0.0024125 | 0.00132 | -0.0011112 | -0.0024154 | -0.00127 | 0.0011635 | 0.002417 | 0.0012191 | -0.0012152 | -0.002417 | -0.0011675 | 0.0012661 | 0.0024156 | 0.0011152 | -0.0013162 | -0.0024128 | -0.0010623 | 0.0013656 | 0.0024084 | 0.0010086 | -0.0014141 | -0.0024027 | -0.00095443 | 0.0014618 | 0.0023955 | 0.00089965 | -0.0015086 | -0.0023868 | -0.00084432 | 0.0015545 | 0.0023767 | 0.00078848 | -0.0015995 | -0.0023652 | -0.00073216 | 0.0016435 | 0.0023523 | 0.00067541 | -0.0016865 | -0.0023379 | -0.00061825 | 0.0017285 | 0.0023222 | 0.00056072 | -0.0017694 | -0.002305 | -0.00050285 | 0.0018093 | 0.0022864 | 0.00044467 | -0.0018481 | -0.0022665 | -0.00038623 | 0.0018857 | 0.0022452 | 0.00032756 | -0.0019223 | -0.0022225 | -0.00026868 | 0.0019577 | 0.0021986 | 0.00020965 | -0.0019919 | -0.0021732 | -0.00015049 | 0.0020249 | 0.0021466 | 9.1241e-05 | -0.0020567 | -0.0021187 | -3.1935e-05 | 0.0020872 | 0.0020895 | -2.7389e-05 | -0.0021165 | -0.0020591 | 8.6697e-05 | 0.0021445 | 0.0020274 | -0.00014595 | -0.0021712 | -0.0019945 | 0.00020512 | 0.0021967 | 0.0019603 | -0.00026417 | -0.0022208 | -0.001925 | 0.00032305 | 0.0022435 | 0.0018886 | -0.00038174 | -0.0022649 | -0.001851 | 0.0004402 | 0.0022849 | 0.0018123 | -0.0004984 | -0.0023036 | -0.0017725 | 0.00055629 | 0.0023209 | 0.0017316 | -0.00061385 | -0.0012708 | -0.0016897 | 0.00067104 | 0.0023512 | 0.0016468 | -0.00072783 | -0.0023643 | -0.0016029 | 0.00078418 | 0.0023759 | 0.001558 | -0.00084005 | -0.0023861 | -0.0015122 | 0.00089542 | 0.0023949 | 0.0014654 | -0.00095025 | -0.0024022 | -0.0014178 | 0.0010045 | 0.0024081 | 0.0013693 | -0.0010582
| 44 | 0.00085938 | 12.4272 | 0.42719 | 44 | -0.00076209 | -0.00041516 | 0.00037069 | 0.00076464 | 0.00035021 | -0.00043446 | -0.00075982 | -0.00028189 | 0.00049405 | 0.00074768 | 0.00021085 | -0.00054889 | -0.00072834 | -0.00013779 | 0.00059844 | 0.00070199 | 6.3394e-05 | -0.00064222 | -0.00066888 | 1.1609e-05 | 0.00067982 | 0.00062932 | -8.65e-05 | -0.00071087 | -0.00058371 | 0.00016056 | 0.00073508 | 0.00053247 | -0.00023307 | -0.00075221 | -0.00047611 | 0.00030334 | 0.00076209 | 0.00041516 | -0.00037069 | -0.00076464 | -0.00035021 | 0.00043446 | 0.00075982 | 0.00028189 | -0.00049405 | -0.00074768 | -0.00021085 | 0.00054889 | 0.00072834 | 0.00013779 | -0.00059844 | -0.00070199 | -6.3394e-05 | 0.00064222 | 0.00066888 | -1.1609e-05 | -0.00067982 | -0.00062932 | 8.65e-05 | 0.00071087 | 0.00058371 | -0.00016056 | -0.00073508 | -0.00053247 | 0.00023307 | 0.00075221 | 0.00047611 | -0.00030334 | -0.00076209 | -0.00041516 | 0.00037069 | 0.00076464 | 0.00035021 | -0.00043446 | -0.00075982 | -0.00028189 | 0.00049405 | 0.00074768 | 0.00021085 | -0.00054889 | -0.00072834 | -0.00013779 | 0.00059844 | 0.00070199 | 6.3394e-05 | -0.00064222 | -0.00066888 | 1.1609e-05 | 0.00067982 | 0.00062932 | -8.65e-05 | -0.00071087 | -0.00058371 | 0.00016056 | 0.00073508 | 0.00053247 | -0.00023307 | -0.00075221 | -0.00047611 | 0.00030334 | 0.00076209 | 0.00041516 | -0.00037069 | -0.00076464 | -0.00035021 | 0.00043446 | 0.00075982 | 0.00028189 | -0.00049405 | -0.00074768 | -0.00021085 | 0.00054889 | 0.00072834 | 0.00013779 | -0.00059844 | -0.00070199 | -6.3394e-05 | 0.00064222 | 0.00066888 | -1.1609e-05 | -0.00067982 | -0.00062932 | 8.65e-05 | 0.00071087 | 0.00058371 | -0.00016056 | -0.00073508 | -0.00053247 | 0.00023307 | 0.00075221 | 0.00047611 | -0.00030334 | -0.00076209 | -0.00041516 | 0.00037069 | 0.00076464 | 0.00035021 | -0.00043446 | -0.00075982 | -0.00028189 | 0.00049405 | 0.00074768 | 0.00021085 | -0.00054889 | -0.00072834 | -0.00013779 | 0.00059844 | 0.00070199 | 6.3394e-05 | -0.00064222 | -0.00066888 | 1.1609e-05 | 0.00067982 | 0.00062932 | -8.65e-05 | -0.00071087 | -0.00058371 | 0.00016056 | 0.00073508 | 0.00053247 | -0.00023307 | -0.00075221 | -0.00047611 | 0.00030334 | 0.00076209 | 0.00041516 | -0.00037069 | -0.00076464 | -0.00035021 | 0.00043446 | 0.00075982 | 0.00028189 | -0.00049405 | -0.00074768 | -0.00021085 | 0.00054889 | 0.00072834 | 0.00013779 | -0.00059844 | -0.00070199 | -6.3394e-05 | 0.00064222 | 0.00066888 | -1.1609e-05 | -0.00067982 | -0.00062932 | 8.65e-05 | 0.00071087 | 0.00058371 | -0.00016056 | -0.00073508 | -0.00053247 | 0.00023307 | 0.00075221 | 0.00047611 | -0.00030334 | -0.00076209 | -0.00041516 | 0.00037069 | 0.00076464 | 0.00035021 | -0.00043446 | -0.00075982 | -0.00028189 | 0.00049405 | 0.00074768 | 0.00021085 | -0.00054889 | -0.00072834 | -0.00013779 | 0.00059844 | 0.00070199 | 6.3394e-05 | -0.00064222 | -0.00066888 | 1.1609e-05 | 0.00067982 | 0.00062932 | -8.65e-05 | -0.00071087 | -0.00058371 | 0.00016056 | 0.00073508 | 0.00053247 | -0.00023307 | -0.00075221 | -0.00047611 | 0.00030334 | 0.00076209 | 0.00041516 | -0.00037069 | -0.00076464 | -0.00035021 | 0.00043446 | 0.00075982 | 0.00028189 | -0.00090938 | -0.00074768 | -0.00021085 | 0.00054889 | 0.00072834 | 0.00013779 | -0.00059844 | -0.00070199 | -6.3394e-05 | 0.00064222 | 0.00066888 | -1.1609e-05 | -0.00067982 | -0.00062932 | 8.65e-05 | 0.00071087 | 0.00058371 | -0.00016056 | -0.00073508 | -0.00053247 | 0.00023307 | 0.00075221 | 0.00047611 | -0.00030334
| 45 | 0.00087891 | 12.4221 | 0.42207 | 45 | 0.0010806 | 0.00045363 | -0.00067271 | -0.0010585 | -0.00027916 | 0.00080752 | 0.0010053 | 9.6473e-05 | -0.00091855 | -0.00092245 | 8.9059e-05 | 0.0010025 | 0.00081245 | -0.00027197 | -0.001057 | -0.00067852 | 0.00044687 | 0.0010804 | 0.00052461 | -0.00060861 | -0.0010719 | -0.00035525 | 0.00075244 | 0.0010319 | 0.00017543 | -0.0008741 | -0.00096145 | 9.5478e-06 | 0.00097003 | 0.00086273 | -0.00019425 | -0.0010374 | -0.00073861 | 0.00037323 | 0.0010742 | 0.00059274 | -0.00054122 | -0.0010794 | -0.00042941 | 0.00069328 | 0.0010528 | 0.00025344 | -0.00082492 | -0.00099523 | -7.0015e-05 | 0.00093227 | 0.00090833 | -0.00011548 | -0.0010122 | -0.00079469 | 0.00029757 | 0.0010623 | 0.00065765 | -0.0004709 | -0.0010811 | -0.00050125 | 0.00063036 | 0.0010681 | 0.00033008 | -0.00077126 | -0.0010236 | -0.0001492 | 0.00088946 | 0.00094902 | -3.6079e-05 | -0.00098146 | -0.00084647 | 0.00022029 | 0.0010446 | 0.000719 | -0.00039802 | -0.0010769 | -0.00057036 | 0.00056403 | 0.0010776 | 0.00040493 | -0.00071343 | -0.0010465 | -0.00022757 | 0.00084182 | 0.00098456 | 4.3515e-05 | -0.00094543 | -0.00089367 | 0.00014182 | 0.0010212 | 0.00077646 | -0.00032299 | -0.0010669 | -0.00063639 | 0.00049464 | 0.0010812 | 0.00047758 | -0.00065173 | -0.0010636 | -0.00030471 | 0.00078963 | 0.0010148 | 0.00012287 | -0.00090428 | -0.00093602 | 6.2588e-05 | 0.0009923 | 0.00082971 | -0.0002462 | -0.0010511 | -0.00069897 | 0.00042257 | 0.001079 | 0.00054765 | -0.0005865 | -0.001075 | -0.0003802 | 0.00073315 | 0.0010395 | 0.00020156 | -0.00085822 | -0.0009733 | -1.6989e-05 | 0.00095802 | 0.00087846 | -0.00016809 | -0.0010296 | -0.00075776 | 0.00034821 | 0.0010709 | 0.00061475 | -0.00051809 | -0.0010806 | -0.00045363 | 0.00067271 | 0.0010585 | 0.00027916 | -0.00080752 | -0.0010053 | -9.6473e-05 | 0.00091855 | 0.00092245 | -8.9059e-05 | -0.0010025 | -0.00081245 | 0.00027197 | 0.001057 | 0.00067852 | -0.00044687 | -0.0010804 | -0.00052461 | 0.00060861 | 0.0010719 | 0.00035525 | -0.00075244 | -0.0010319 | -0.00017543 | 0.0008741 | 0.00096145 | -9.5478e-06 | -0.00097003 | -0.00086273 | 0.00019425 | 0.0010374 | 0.00073861 | -0.00037323 | -0.0010742 | -0.00059274 | 0.00054122 | 0.0010794 | 0.00042941 | -0.00069328 | -0.0010528 | -0.00025344 | 0.00082492 | 0.00099523 | 7.0015e-05 | -0.00093227 | -0.00090833 | 0.00011548 | 0.0010122 | 0.00079469 | -0.00029757 | -0.0010623 | -0.00065765 | 0.0004709 | 0.0010811 | 0.00050125 | -0.00063036 | -0.0010681 | -0.00033008 | 0.00077126 | 0.0010236 | 0.0001492 | -0.00088946 | -0.00094902 | 3.6079e-05 | 0.00098146 | 0.00084647 | -0.00022029 | -0.0010446 | -0.000719 | 0.00039802 | 0.0010769 | 0.00057036 | -0.00056403 | -0.0010776 | -0.00040493 | 0.00071343 | 0.0010465 | 0.00022757 | -0.00084182 | -0.00098456 | -4.3515e-05 | 0.00094543 | 0.00089367 | -0.00014182 | -0.0010212 | -0.00077646 | 0.00032299 | 0.0010669 | 0.00063639 | -0.00049464 | -0.0010812 | -0.00047758 | 0.00065173 | 0.0010636 | 0.00030471 | -0.00078963 | -0.0010148 | -0.00012287 | 0.00090428 | 0.00093602 | -6.2588e-05 | -0.0009923 | -0.00082971 | 0.0014004 | 0.0010511 | 0.00069897 | -0.00042257 | -0.001079 | -0.00054765 | 0.0005865 | 0.001075 | 0.0003802 | -0.00073315 | -0.0010395 | -0.00020156 | 0.00085822 | 0.0009733 | 1.6989e-05 | -0.00095802 | -0.00087846 | 0.00016809 | 0.0010296 | 0.00075776 | -0.00034821 | -0.0010709 | -0.00061475 | 0.00051809
| 46 | 0.00089844 | 12.4172 | 0.41722 | 46 | -0.00039232 | -0.00016939 | 0.00024747 | 0.00038101 | 7.833e-05 | -0.00031403 | -0.00034686 | 1.7425e-05 | 0.00036176 | 0.00029192 | -0.00011214 | -0.0003878 | -0.00021948 | 0.00020013 | 0.00039061 | 0.00013389 | -0.00027612 | -0.00037 | -4.0272e-05 | 0.00033556 | 0.00032722 | -5.5758e-05 | -0.0003749 | -0.00026482 | 0.00014845 | 0.00039176 | 0.00018655 | -0.00023224 | -0.00038514 | -9.7098e-05 | 0.00030211 | 0.00035543 | 1.827e-06 | -0.00035387 | -0.00030443 | 9.3553e-05 | 0.00038442 | 0.00023517 | -0.00018333 | -0.00039194 | -0.00015182 | 0.00026211 | 0.00037596 | 5.9372e-05 | -0.00032519 | -0.00033744 | 3.6636e-05 | 0.00036877 | 0.0002787 | -0.00013045 | -0.00039025 | -0.00020326 | 0.00021644 | 0.00038834 | 0.00011563 | -0.00028946 | -0.00036315 | -2.1075e-05 | 0.00034513 | 0.0003162 | -7.4746e-05 | -0.00038012 | -0.0002503 | 0.00016609 | 0.00039232 | 0.00016939 | -0.00024747 | -0.00038101 | -7.833e-05 | 0.00031403 | 0.00034686 | -1.7425e-05 | -0.00036176 | -0.00029192 | 0.00011214 | 0.0003878 | 0.00021948 | -0.00020013 | -0.00039061 | -0.00013389 | 0.00027612 | 0.00037 | 4.0272e-05 | -0.00033556 | -0.00032722 | 5.5758e-05 | 0.0003749 | 0.00026482 | -0.00014845 | -0.00039176 | -0.00018655 | 0.00023224 | 0.00038514 | 9.7098e-05 | -0.00030211 | -0.00035543 | -1.827e-06 | 0.00035387 | 0.00030443 | -9.3553e-05 | -0.00038442 | -0.00023517 | 0.00018333 | 0.00039194 | 0.00015182 | -0.00026211 | -0.00037596 | -5.9372e-05 | 0.00032519 | 0.00033744 | -3.6636e-05 | -0.00036877 | -0.0002787 | 0.00013045 | 0.00039025 | 0.00020326 | -0.00021644 | -0.00038834 | -0.00011563 | 0.00028946 | 0.00036315 | 2.1075e-05 | -0.00034513 | -0.0003162 | 7.4746e-05 | 0.00038012 | 0.0002503 | -0.00016609 | -0.00039232 | -0.00016939 | 0.00024747 | 0.00038101 | 7.833e-05 | -0.00031403 | -0.00034686 | 1.7425e-05 | 0.00036176 | 0.00029192 | -0.00011214 | -0.0003878 | -0.00021948 | 0.00020013 | 0.00039061 | 0.00013389 | -0.00027612 | -0.00037 | -4.0272e-05 | 0.00033556 | 0.00032722 | -5.5758e-05 | -0.0003749 | -0.00026482 | 0.00014845 | 0.00039176 | 0.00018655 | -0.00023224 | -0.00038514 | -9.7098e-05 | 0.00030211 | 0.00035543 | 1.827e-06 | -0.00035387 | -0.00030443 | 9.3553e-05 | 0.00038442 | 0.00023517 | -0.00018333 | -0.00039194 | -0.00015182 | 0.00026211 | 0.00037596 | 5.9372e-05 | -0.00032519 | -0.00033744 | 3.6636e-05 | 0.00036877 | 0.0002787 | -0.00013045 | -0.00039025 | -0.00020326 | 0.00021644 | 0.00038834 | 0.00011563 | -0.00028946 | -0.00036315 | -2.1075e-05 | 0.00034513 | 0.0003162 | -7.4746e-05 | -0.00038012 | -0.0002503 | 0.00016609 | 0.00039232 | 0.00016939 | -0.00024747 | -0.00038101 | -7.833e-05 | 0.00031403 | 0.00034686 | -1.7425e-05 | -0.00036176 | -0.00029192 | 0.00011214 | 0.0003878 | 0.00021948 | -0.00020013 | -0.00039061 | -0.00013389 | 0.00027612 | 0.00037 | 4.0272e-05 | -0.00033556 | -0.00032722 | 5.5758e-05 | 0.0003749 | 0.00026482 | -0.00014845 | -0.00039176 | -0.00018655 | 0.00023224 | 0.00038514 | 9.7098e-05 | -0.00030211 | -0.00035543 | -1.827e-06 | 0.00035387 | 0.00030443 | -9.3553e-05 | -0.00038442 | -0.00023517 | 0.00018333 | 0.00039194 | -0.0002635 | -0.00026211 | -0.00037596 | -5.9372e-05 | 0.00032519 | 0.00033744 | -3.6636e-05 | -0.00036877 | -0.0002787 | 0.00013045 | 0.00039025 | 0.00020326 | -0.00021644 | -0.00038834 | -0.00011563 | 0.00028946 | 0.00036315 | 2.1075e-05 | -0.00034513 | -0.0003162 | 7.4746e-05 | 0.00038012 | 0.0002503 | -0.00016609
| 47 | 0.00091797 | 12.416 | 0.41598 | 47 | -0.0020621 | -0.00074987 | 0.0014544 | 0.0019286 | 0.00010874 | -0.0018405 | -0.0016004 | 0.00054337 | 0.0020408 | 0.0011107 | -0.0011406 | -0.0020351 | -0.00050881 | 0.0016228 | 0.001824 | -0.00014441 | -0.0019411 | -0.0014288 | 0.00078306 | 0.0020634 | 0.00088932 | -0.0013427 | -0.0019775 | -0.00026009 | 0.0017667 | 0.001692 | -0.0003954 | -0.0020125 | -0.0012357 | 0.001011 | 0.002055 | 0.0006546 | -0.0015245 | -0.0018902 | -7.4609e-06 | 0.0018841 | 0.0015345 | -0.00064043 | -0.0020536 | -0.001024 | 0.0012237 | 0.0020157 | 0.00041003 | -0.0016834 | -0.0017744 | 0.00024528 | 0.0019732 | 0.001354 | -0.00087584 | -0.0020638 | -0.00079685 | 0.001418 | 0.0019461 | 0.0001593 | -0.001817 | -0.0016319 | 0.00049433 | 0.0020326 | 0.001153 | -0.0010981 | -0.002043 | -0.00055775 | 0.001591 | 0.0018472 | -9.3836e-05 | -0.0019232 | -0.0014649 | 0.00073595 | 0.0020614 | 0.00093477 | -0.0013038 | -0.0019915 | -0.00031027 | 0.00174 | 0.0017205 | -0.00034556 | -0.0020006 | -0.0012759 | 0.0009665 | 0.0020592 | 0.00070245 | -0.0014899 | -0.00191 | -5.8118e-05 | 0.0018629 | 0.0015679 | -0.00059208 | -0.0020478 | -0.0010676 | 0.0011825 | 0.002026 | 0.00045956 | -0.0016536 | -0.0017998 | 0.00019491 | 0.0019577 | 0.0013918 | -0.0008297 | -0.0020642 | -0.00084334 | 0.0013807 | 0.0019624 | 0.00020976 | -0.0017924 | -0.0016625 | 0.000445 | 0.0020231 | 0.0011947 | -0.0010548 | -0.0020496 | -0.00060636 | 0.0015582 | 0.0018692 | -4.3201e-05 | -0.0019043 | -0.0015002 | 0.0006884 | 0.0020581 | 0.00097966 | -0.0012641 | -0.0020042 | -0.00036026 | 0.0017122 | 0.001748 | -0.00029551 | -0.0019875 | -0.0013153 | 0.00092145 | 0.0020621 | 0.00074987 | -0.0014544 | -0.0019286 | -0.00010874 | 0.0018405 | 0.0016004 | -0.00054337 | -0.0020408 | -0.0011107 | 0.0011406 | 0.0020351 | 0.00050881 | -0.0016228 | -0.001824 | 0.00014441 | 0.0019411 | 0.0014288 | -0.00078306 | -0.0020634 | -0.00088932 | 0.0013427 | 0.0019775 | 0.00026009 | -0.0017667 | -0.001692 | 0.0003954 | 0.0020125 | 0.0012357 | -0.001011 | -0.002055 | -0.0006546 | 0.0015245 | 0.0018902 | 7.4609e-06 | -0.0018841 | -0.0015345 | 0.00064043 | 0.0020536 | 0.001024 | -0.0012237 | -0.0020157 | -0.00041003 | 0.0016834 | 0.0017744 | -0.00024528 | -0.0019732 | -0.001354 | 0.00087584 | 0.0020638 | 0.00079685 | -0.001418 | -0.0019461 | -0.0001593 | 0.001817 | 0.0016319 | -0.00049433 | -0.0020326 | -0.001153 | 0.0010981 | 0.002043 | 0.00055775 | -0.001591 | -0.0018472 | 9.3836e-05 | 0.0019232 | 0.0014649 | -0.00073595 | -0.0020614 | -0.00093477 | 0.0013038 | 0.0019915 | 0.00031027 | -0.00174 | -0.0017205 | 0.00034556 | 0.0020006 | 0.0012759 | -0.0009665 | -0.0020592 | -0.00070245 | 0.0014899 | 0.00191 | 5.8118e-05 | -0.0018629 | -0.0015679 | 0.00059208 | 0.0020478 | 0.0010676 | -0.0011825 | -0.002026 | -0.00045956 | 0.0016536 | 0.0017998 | -0.00019491 | -0.0019577 | -0.0013918 | 0.0008297 | 0.0020642 | 0.00084334 | -0.0013807 | -0.0019624 | -0.00020976 | 0.0017924 | 0.00050726 | -0.000445 | -0.0020231 | -0.0011947 | 0.0010548 | 0.0020496 | 0.00060636 | -0.0015582 | -0.0018692 | 4.3201e-05 | 0.0019043 | 0.0015002 | -0.0006884 | -0.0020581 | -0.00097966 | 0.0012641 | 0.0020042 | 0.00036026 | -0.0017122 | -0.001748 | 0.00029551 | 0.0019875 | 0.0013153 | -0.00092145
| 48 | 0.0009375 | 12.4146 | 0.41459 | 48 | -0.00071378 | -0.0002588 | 0.0005157 | 0.0006535 | -1.5531e-05 | -0.00066539 | -0.00049374 | 0.0002875 | 0.00071378 | 0.0002588 | -0.0005157 | -0.0006535 | 1.5531e-05 | 0.00066539 | 0.00049374 | -0.0002875 | -0.00071378 | -0.0002588 | 0.0005157 | 0.0006535 | -1.5531e-05 | -0.00066539 | -0.00049374 | 0.0002875 | 0.00071378 | 0.0002588 | -0.0005157 | -0.0006535 | 1.5531e-05 | 0.00066539 | 0.00049374 | -0.0002875 | -0.00071378 | -0.0002588 | 0.0005157 | 0.0006535 | -1.5531e-05 | -0.00066539 | -0.00049374 | 0.0002875 | 0.00071378 | 0.0002588 | -0.0005157 | -0.0006535 | 1.5531e-05 | 0.00066539 | 0.00049374 | -0.0002875 | -0.00071378 | -0.0002588 | 0.0005157 | 0.0006535 | -1.5531e-05 | -0.00066539 | -0.00049374 | 0.0002875 | 0.00071378 | 0.0002588 | -0.0005157 | -0.0006535 | 1.5531e-05 | 0.00066539 | 0.00049374 | -0.0002875 | -0.00071378 | -0.0002588 | 0.0005157 | 0.0006535 | -1.5531e-05 | -0.00066539 | -0.00049374 | 0.0002875 | 0.00071378 | 0.0002588 | -0.0005157 | -0.0006535 | 1.5531e-05 | 0.00066539 | 0.00049374 | -0.0002875 | -0.00071378 | -0.0002588 | 0.0005157 | 0.0006535 | -1.5531e-05 | -0.00066539 | -0.00049374 | 0.0002875 | 0.00071378 | 0.0002588 | -0.0005157 | -0.0006535 | 1.5531e-05 | 0.00066539 | 0.00049374 | -0.0002875 | -0.00071378 | -0.0002588 | 0.0005157 | 0.0006535 | -1.5531e-05 | -0.00066539 | -0.00049374 | 0.0002875 | 0.00071378 | 0.0002588 | -0.0005157 | -0.0006535 | 1.5531e-05 | 0.00066539 | 0.00049374 | -0.0002875 | -0.00071378 | -0.0002588 | 0.0005157 | 0.0006535 | -1.5531e-05 | -0.00066539 | -0.00049374 | 0.0002875 | 0.00071378 | 0.0002588 | -0.0005157 | -0.0006535 | 1.5531e-05 | 0.00066539 | 0.00049374 | -0.0002875 | -0.00071378 | -0.0002588 | 0.0005157 | 0.0006535 | -1.5531e-05 | -0.00066539 | -0.00049374 | 0.0002875 | 0.00071378 | 0.0002588 | -0.0005157 | -0.0006535 | 1.5531e-05 | 0.00066539 | 0.00049374 | -0.0002875 | -0.00071378 | -0.0002588 | 0.0005157 | 0.0006535 | -1.5531e-05 | -0.00066539 | -0.00049374 | 0.0002875 | 0.00071378 | 0.0002588 | -0.0005157 | -0.0006535 | 1.5531e-05 | 0.00066539 | 0.00049374 | -0.0002875 | -0.00071378 | -0.0002588 | 0.0005157 | 0.0006535 | -1.5531e-05 | -0.00066539 | -0.00049374 | 0.0002875 | 0.00071378 | 0.0002588 | -0.0005157 | -0.0006535 | 1.5531e-05 | 0.00066539 | 0.00049374 | -0.0002875 | -0.00071378 | -0.0002588 | 0.0005157 | 0.0006535 | -1.5531e-05 | -0.00066539 | -0.00049374 | 0.0002875 | 0.00071378 | 0.0002588 | -0.0005157 | -0.0006535 | 1.5531e-05 | 0.00066539 | 0.00049374 | -0.0002875 | -0.00071378 | -0.0002588 | 0.0005157 | 0.0006535 | -1.5531e-05 | -0.00066539 | -0.00049374 | 0.0002875 | 0.00071378 | 0.0002588 | -0.0005157 | -0.0006535 | 1.5531e-05 | 0.00066539 | 0.00049374 | -0.0002875 | -0.00071378 | -0.0002588 | 0.0005157 | 0.0006535 | -1.5531e-05 | -0.00066539 | -0.00049374 | 0.0002875 | 0.00071378 | 0.0002588 | -0.0005157 | -0.0006535 | 1.5531e-05 | 0.00066539 | 0.00049374 | -0.0002875 | -0.00071378 | -0.0002588 | 0.0005157 | 0.0006535 | -1.5531e-05 | -0.00066539 | -0.00049374 | 0.0002875 | 0.00071378 | 0.0002588 | -0.0005157 | -0.0006535 | 1.5531e-05 | 0.00066539 | 0.00049374 | -0.0002875 | -0.00071378 | -0.0002588 | 0.0005157 | 0.0006535 | -1.5531e-05 | -0.00066539 | -0.00049374 | 0.0002875 | 0.00071378 | 0.0002588 | -0.0005157 | -0.0006535 | 1.5531e-05 | 0.00066539 | 0.00049374 | -0.0002875
| 49 | 0.00095703 | 12.4146 | 0.41457 | 49 | 0.00083388 | 0.00017951 | -0.00070468 | -0.00068672 | 0.00021038 | 0.00083815 | 0.00039292 | -0.00055534 | -0.00079264 | -1.5199e-05 | 0.0007817 | 0.00057786 | -0.00036576 | -0.00084113 | -0.00023968 | 0.00066862 | 0.00072094 | -0.00014969 | -0.00082869 | -0.00044679 | 0.00050709 | 0.00081179 | 7.7225e-05 | -0.0007562 | -0.00062153 | 0.00030883 | 0.00084382 | 0.00029855 | -0.00062893 | -0.00075125 | 8.8194e-05 | 0.00081473 | 0.00049824 | -0.0004561 | -0.00082654 | -0.00013883 | 0.00072661 | 0.00066184 | -0.00025022 | -0.00084194 | -0.0003558 | 0.00058584 | 0.00077748 | -2.6218e-05 | -0.00079635 | -0.00054699 | 0.00040264 | 0.0008368 | 0.00019969 | -0.00069307 | -0.00069855 | 0.00019026 | 0.0008355 | 0.00041112 | -0.00053958 | -0.00079951 | -3.59e-05 | 0.00077367 | 0.00059278 | -0.00034699 | -0.00084254 | -0.00025946 | 0.00065578 | 0.00073148 | -0.00012927 | -0.00082453 | -0.00046422 | 0.00049039 | 0.0008172 | 9.7823e-05 | -0.00074678 | -0.00063535 | 0.00028946 | 0.00084371 | 0.00031783 | -0.00061494 | -0.00076045 | 6.7572e-05 | 0.00080909 | 0.0005148 | -0.00043854 | -0.00083046 | -0.00015922 | 0.00071586 | 0.00067448 | -0.00023037 | -0.0008403 | -0.00037447 | 0.00057076 | 0.0007853 | -5.5111e-06 | -0.00078927 | -0.00056259 | 0.00038432 | 0.00083922 | 0.00021975 | -0.00068105 | -0.00070996 | 0.00017003 | 0.00083234 | 0.00042909 | -0.00052349 | -0.00080589 | -5.6579e-05 | 0.00076516 | 0.00060734 | -0.00032801 | -0.00084343 | -0.00027909 | 0.00064255 | 0.00074159 | -0.00010876 | -0.00081987 | -0.00048138 | 0.00047339 | 0.00082211 | 0.00011836 | -0.00073692 | -0.00064879 | 0.00026993 | 0.00084308 | 0.00033691 | -0.00060057 | -0.0007692 | 4.6909e-05 | 0.00080296 | 0.00053106 | -0.00042071 | -0.00083388 | -0.00017951 | 0.00070468 | 0.00068672 | -0.00021038 | -0.00083815 | -0.00039292 | 0.00055534 | 0.00079264 | 1.5199e-05 | -0.0007817 | -0.00057786 | 0.00036576 | 0.00084113 | 0.00023968 | -0.00066862 | -0.00072094 | 0.00014969 | 0.00082869 | 0.00044679 | -0.00050709 | -0.00081179 | -7.7225e-05 | 0.0007562 | 0.00062153 | -0.00030883 | -0.00084382 | -0.00029855 | 0.00062893 | 0.00075125 | -8.8194e-05 | -0.00081473 | -0.00049824 | 0.0004561 | 0.00082654 | 0.00013883 | -0.00072661 | -0.00066184 | 0.00025022 | 0.00084194 | 0.0003558 | -0.00058584 | -0.00077748 | 2.6218e-05 | 0.00079635 | 0.00054699 | -0.00040264 | -0.0008368 | -0.00019969 | 0.00069307 | 0.00069855 | -0.00019026 | -0.0008355 | -0.00041112 | 0.00053958 | 0.00079951 | 3.59e-05 | -0.00077367 | -0.00059278 | 0.00034699 | 0.00084254 | 0.00025946 | -0.00065578 | -0.00073148 | 0.00012927 | 0.00082453 | 0.00046422 | -0.00049039 | -0.0008172 | -9.7823e-05 | 0.00074678 | 0.00063535 | -0.00028946 | -0.00084371 | -0.00031783 | 0.00061494 | 0.00076045 | -6.7572e-05 | -0.00080909 | -0.0005148 | 0.00043854 | 0.00083046 | 0.00015922 | -0.00071586 | -0.00067448 | 0.00023037 | 0.0008403 | 0.00037447 | -0.00057076 | -0.0007853 | 5.5111e-06 | 0.00078927 | 0.00056259 | -0.00038432 | -0.00083922 | -0.00021975 | 0.00068105 | 0.00070996 | -0.00017003 | -0.00083234 | -0.00042909 | 0.00052349 | 0.00080589 | 5.6579e-05 | -0.0010127 | -0.00060734 | 0.00032801 | 0.00084343 | 0.00027909 | -0.00064255 | -0.00074159 | 0.00010876 | 0.00081987 | 0.00048138 | -0.00047339 | -0.00082211 | -0.00011836 | 0.00073692 | 0.00064879 | -0.00026993 | -0.00084308 | -0.00033691 | 0.00060057 | 0.0007692 | -4.6909e-05 | -0.00080296 | -0.00053106 | 0.00042071
| 50 | 0.00097656 | 12.4118 | 0.41176 | 50 | -0.00036567 | -8.9088e-05 | 0.00030565 | 0.00029503 | -0.00010686 | -0.00036703 | -0.00014043 | 0.00027241 | 0.00032398 | -5.412e-05 | -0.00036044 | -0.00018874 | 0.00023327 | 0.00034591 | -2.0397e-07 | -0.00034605 | -0.00023296 | 0.00018909 | 0.00036036 | 5.3716e-05 | -0.00032417 | -0.00027213 | 0.00014081 | 0.00036701 | 0.00010647 | -0.00029527 | -0.00030542 | 8.9484e-05 | 0.00036571 | 0.00015693 | -0.00025998 | -0.00033209 | 3.6221e-05 | 0.0003565 | 0.00020398 | -0.00021906 | -0.00035158 | -1.7827e-05 | 0.00033957 | 0.00024662 | -0.0001734 | -0.00036345 | -7.1488e-05 | 0.00031529 | 0.00028392 | -0.00012399 | -0.00036746 | -0.0001236 | 0.00028418 | 0.00031508 | -7.1888e-05 | -0.00036351 | -0.00017304 | 0.00024692 | 0.00033941 | -1.8234e-05 | -0.0003517 | -0.00021873 | 0.00020432 | 0.0003564 | 3.5815e-05 | -0.00033227 | -0.00025969 | 0.00015729 | 0.00036567 | 8.9088e-05 | -0.00030565 | -0.00029503 | 0.00010686 | 0.00036703 | 0.00014043 | -0.00027241 | -0.00032398 | 5.412e-05 | 0.00036044 | 0.00018874 | -0.00023327 | -0.00034591 | 2.0397e-07 | 0.00034605 | 0.00023296 | -0.00018909 | -0.00036036 | -5.3716e-05 | 0.00032417 | 0.00027213 | -0.00014081 | -0.00036701 | -0.00010647 | 0.00029527 | 0.00030542 | -8.9484e-05 | -0.00036571 | -0.00015693 | 0.00025998 | 0.00033209 | -3.6221e-05 | -0.0003565 | -0.00020398 | 0.00021906 | 0.00035158 | 1.7827e-05 | -0.00033957 | -0.00024662 | 0.0001734 | 0.00036345 | 7.1488e-05 | -0.00031529 | -0.00028392 | 0.00012399 | 0.00036746 | 0.0001236 | -0.00028418 | -0.00031508 | 7.1888e-05 | 0.00036351 | 0.00017304 | -0.00024692 | -0.00033941 | 1.8234e-05 | 0.0003517 | 0.00021873 | -0.00020432 | -0.0003564 | -3.5815e-05 | 0.00033227 | 0.00025969 | -0.00015729 | -0.00036567 | -8.9088e-05 | 0.00030565 | 0.00029503 | -0.00010686 | -0.00036703 | -0.00014043 | 0.00027241 | 0.00032398 | -5.412e-05 | -0.00036044 | -0.00018874 | 0.00023327 | 0.00034591 | -2.0397e-07 | -0.00034605 | -0.00023296 | 0.00018909 | 0.00036036 | 5.3716e-05 | -0.00032417 | -0.00027213 | 0.00014081 | 0.00036701 | 0.00010647 | -0.00029527 | -0.00030542 | 8.9484e-05 | 0.00036571 | 0.00015693 | -0.00025998 | -0.00033209 | 3.6221e-05 | 0.0003565 | 0.00020398 | -0.00021906 | -0.00035158 | -1.7827e-05 | 0.00033957 | 0.00024662 | -0.0001734 | -0.00036345 | -7.1488e-05 | 0.00031529 | 0.00028392 | -0.00012399 | -0.00036746 | -0.0001236 | 0.00028418 | 0.00031508 | -7.1888e-05 | -0.00036351 | -0.00017304 | 0.00024692 | 0.00033941 | -1.8234e-05 | -0.0003517 | -0.00021873 | 0.00020432 | 0.0003564 | 3.5815e-05 | -0.00033227 | -0.00025969 | 0.00015729 | 0.00036567 | 8.9088e-05 | -0.00030565 | -0.00029503 | 0.00010686 | 0.00036703 | 0.00014043 | -0.00027241 | -0.00032398 | 5.412e-05 | 0.00036044 | 0.00018874 | -0.00023327 | -0.00034591 | 2.0397e-07 | 0.00034605 | 0.00023296 | -0.00018909 | -0.00036036 | -5.3716e-05 | 0.00032417 | 0.00027213 | -0.00014081 | -0.00036701 | -0.00010647 | 0.00029527 | 0.00030542 | -8.9484e-05 | -0.00036571 | -0.00015693 | 0.00025998 | 0.00033209 | -3.6221e-05 | -0.0003565 | -0.00020398 | 0.00021906 | 0.00035158 | 1.7827e-05 | -0.00033957 | -0.00024662 | 0.00026898 | 0.00036345 | 7.1488e-05 | -0.00031529 | -0.00028392 | 0.00012399 | 0.00036746 | 0.0001236 | -0.00028418 | -0.00031508 | 7.1888e-05 | 0.00036351 | 0.00017304 | -0.00024692 | -0.00033941 | 1.8234e-05 | 0.0003517 | 0.00021873 | -0.00020432 | -0.0003564 | -3.5815e-05 | 0.00033227 | 0.00025969 | -0.00015729
| 51 | 0.00099609 | 12.4082 | 0.40819 | 51 | -0.0017654 | -0.00029514 | 0.0015802 | 0.0012865 | -0.00077309 | -0.0017715 | -0.00033829 | 0.0015593 | 0.0013165 | -0.00073334 | -0.0017766 | -0.00038123 | 0.0015374 | 0.0013458 | -0.00069315 | -0.0017806 | -0.00042394 | 0.0015146 | 0.0013742 | -0.00065254 | -0.0017836 | -0.0004664 | 0.001491 | 0.0014018 | -0.00061153 | -0.0017854 | -0.00050858 | 0.0014664 | 0.0014285 | -0.00057016 | -0.0017862 | -0.00055044 | 0.0014409 | 0.0014544 | -0.00052845 | -0.0017859 | -0.00059198 | 0.0014145 | 0.0014794 | -0.00048641 | -0.0017846 | -0.00063316 | 0.0013873 | 0.0015035 | -0.00044409 | -0.0017821 | -0.00067396 | 0.0013593 | 0.0015267 | -0.00040149 | -0.0017786 | -0.00071436 | 0.0013305 | 0.001549 | -0.00035866 | -0.0017741 | -0.00075432 | 0.0013008 | 0.0015704 | -0.0003156 | -0.0017684 | -0.00079383 | 0.0012704 | 0.0015908 | -0.00027236 | -0.0017617 | -0.00083286 | 0.0012392 | 0.0016103 | -0.00022896 | -0.0017539 | -0.00087139 | 0.0012072 | 0.0016288 | -0.00018541 | -0.0017451 | -0.00090939 | 0.0011746 | 0.0016463 | -0.00014176 | -0.0017352 | -0.00094685 | 0.0011412 | 0.0016628 | -9.8016e-05 | -0.0017243 | -0.00098373 | 0.0011071 | 0.0016783 | -5.4216e-05 | -0.0017123 | -0.00102 | 0.0010724 | 0.0016928 | -1.0383e-05 | -0.0016993 | -0.0010557 | 0.001037 | 0.0017063 | 3.3456e-05 | -0.0016853 | -0.0010908 | 0.001001 | 0.0017187 | 7.7275e-05 | -0.0016703 | -0.0011251 | 0.00096439 | 0.0017302 | 0.00012105 | -0.0016542 | -0.0011588 | 0.0009272 | 0.0017405 | 0.00016475 | -0.0016372 | -0.0011919 | 0.00088946 | 0.0017499 | 0.00020835 | -0.0016192 | -0.0012241 | 0.00085117 | 0.0017581 | 0.00025182 | -0.0016002 | -0.0012557 | 0.00081238 | 0.0017654 | 0.00029514 | -0.0015802 | -0.0012865 | 0.00077309 | 0.0017715 | 0.00033829 | -0.0015593 | -0.0013165 | 0.00073334 | 0.0017766 | 0.00038123 | -0.0015374 | -0.0013458 | 0.00069315 | 0.0017806 | 0.00042394 | -0.0015146 | -0.0013742 | 0.00065254 | 0.0017836 | 0.0004664 | -0.001491 | -0.0014018 | 0.00061153 | 0.0017854 | 0.00050858 | -0.0014664 | -0.0014285 | 0.00057016 | 0.0017862 | 0.00055044 | -0.0014409 | -0.0014544 | 0.00052845 | 0.0017859 | 0.00059198 | -0.0014145 | -0.0014794 | 0.00048641 | 0.0017846 | 0.00063316 | -0.0013873 | -0.0015035 | 0.00044409 | 0.0017821 | 0.00067396 | -0.0013593 | -0.0015267 | 0.00040149 | 0.0017786 | 0.00071436 | -0.0013305 | -0.001549 | 0.00035866 | 0.0017741 | 0.00075432 | -0.0013008 | -0.0015704 | 0.0003156 | 0.0017684 | 0.00079383 | -0.0012704 | -0.0015908 | 0.00027236 | 0.0017617 | 0.00083286 | -0.0012392 | -0.0016103 | 0.00022896 | 0.0017539 | 0.00087139 | -0.0012072 | -0.0016288 | 0.00018541 | 0.0017451 | 0.00090939 | -0.0011746 | -0.0016463 | 0.00014176 | 0.0017352 | 0.00094685 | -0.0011412 | -0.0016628 | 9.8016e-05 | 0.0017243 | 0.00098373 | -0.0011071 | -0.0016783 | 5.4216e-05 | 0.0017123 | 0.00102 | -0.0010724 | -0.0016928 | 1.0383e-05 | 0.0016993 | 0.0010557 | -0.001037 | -0.0017063 | -3.3456e-05 | 0.0016853 | 0.0010908 | -0.001001 | -0.0017187 | -8.4133e-06 | 0.0016703 | 0.0011251 | -0.00096439 | -0.0017302 | -0.00012105 | 0.0016542 | 0.0011588 | -0.0009272 | -0.0017405 | -0.00016475 | 0.0016372 | 0.0011919 | -0.00088946 | -0.0017499 | -0.00020835 | 0.0016192 | 0.0012241 | -0.00085117 | -0.0017581 | -0.00025182 | 0.0016002 | 0.0012557 | -0.00081238
| 52 | 0.0010156 | 12.4016 | 0.40162 | 52 | -0.00066552 | -0.00011237 | 0.00060029 | 0.00046088 | -0.00033272 | -0.00065404 | -4.7001e-05 | 0.00062675 | 0.00041087 | -0.00038821 | -0.00063626 | 1.882e-05 | 0.00064718 | 0.00035692 | -0.00043997 | -0.00061235 | 8.4459e-05 | 0.00066138 | 0.00029952 | -0.00048749 | -0.00058254 | 0.00014929 | 0.00066921 | 0.00023924 | -0.00053032 | -0.00054713 | 0.00021267 | 0.0006706 | 0.00017665 | -0.00056804 | -0.00050644 | 0.00027401 | 0.00066552 | 0.00011237 | -0.00060029 | -0.00046088 | 0.00033272 | 0.00065404 | 4.7001e-05 | -0.00062675 | -0.00041087 | 0.00038821 | 0.00063626 | -1.882e-05 | -0.00064718 | -0.00035692 | 0.00043997 | 0.00061235 | -8.4459e-05 | -0.00066138 | -0.00029952 | 0.00048749 | 0.00058254 | -0.00014929 | -0.00066921 | -0.00023924 | 0.00053032 | 0.00054713 | -0.00021267 | -0.0006706 | -0.00017665 | 0.00056804 | 0.00050644 | -0.00027401 | -0.00066552 | -0.00011237 | 0.00060029 | 0.00046088 | -0.00033272 | -0.00065404 | -4.7001e-05 | 0.00062675 | 0.00041087 | -0.00038821 | -0.00063626 | 1.882e-05 | 0.00064718 | 0.00035692 | -0.00043997 | -0.00061235 | 8.4459e-05 | 0.00066138 | 0.00029952 | -0.00048749 | -0.00058254 | 0.00014929 | 0.00066921 | 0.00023924 | -0.00053032 | -0.00054713 | 0.00021267 | 0.0006706 | 0.00017665 | -0.00056804 | -0.00050644 | 0.00027401 | 0.00066552 | 0.00011237 | -0.00060029 | -0.00046088 | 0.00033272 | 0.00065404 | 4.7001e-05 | -0.00062675 | -0.00041087 | 0.00038821 | 0.00063626 | -1.882e-05 | -0.00064718 | -0.00035692 | 0.00043997 | 0.00061235 | -8.4459e-05 | -0.00066138 | -0.00029952 | 0.00048749 | 0.00058254 | -0.00014929 | -0.00066921 | -0.00023924 | 0.00053032 | 0.00054713 | -0.00021267 | -0.0006706 | -0.00017665 | 0.00056804 | 0.00050644 | -0.00027401 | -0.00066552 | -0.00011237 | 0.00060029 | 0.00046088 | -0.00033272 | -0.00065404 | -4.7001e-05 | 0.00062675 | 0.00041087 | -0.00038821 | -0.00063626 | 1.882e-05 | 0.00064718 | 0.00035692 | -0.00043997 | -0.00061235 | 8.4459e-05 | 0.00066138 | 0.00029952 | -0.00048749 | -0.00058254 | 0.00014929 | 0.00066921 | 0.00023924 | -0.00053032 | -0.00054713 | 0.00021267 | 0.0006706 | 0.00017665 | -0.00056804 | -0.00050644 | 0.00027401 | 0.00066552 | 0.00011237 | -0.00060029 | -0.00046088 | 0.00033272 | 0.00065404 | 4.7001e-05 | -0.00062675 | -0.00041087 | 0.00038821 | 0.00063626 | -1.882e-05 | -0.00064718 | -0.00035692 | 0.00043997 | 0.00061235 | -8.4459e-05 | -0.00066138 | -0.00029952 | 0.00048749 | 0.00058254 | -0.00014929 | -0.00066921 | -0.00023924 | 0.00053032 | 0.00054713 | -0.00021267 | -0.0006706 | -0.00017665 | 0.00056804 | 0.00050644 | -0.00027401 | -0.00066552 | -0.00011237 | 0.00060029 | 0.00046088 | -0.00033272 | -0.00065404 | -4.7001e-05 | 0.00062675 | 0.00041087 | -0.00038821 | -0.00063626 | 1.882e-05 | 0.00064718 | 0.00035692 | -0.00043997 | -0.00061235 | 8.4459e-05 | 0.00066138 | 0.00029952 | -0.00048749 | -0.00058254 | 0.00014929 | 0.00066921 | 0.00023924 | -0.00053032 | -0.00054713 | 0.00021267 | 0.0006706 | 0.00017665 | -0.00056804 | -0.00050644 | 0.00027401 | 0.00066552 | 0.00011237 | -0.00060029 | -0.00046088 | 0.00033272 | 0.00065404 | 4.7001e-05 | -0.00062675 | -0.00045681 | 0.00038821 | 0.00063626 | -1.882e-05 | -0.00064718 | -0.00035692 | 0.00043997 | 0.00061235 | -8.4459e-05 | -0.00066138 | -0.00029952 | 0.00048749 | 0.00058254 | -0.00014929 | -0.00066921 | -0.00023924 | 0.00053032 | 0.00054713 | -0.00021267 | -0.0006706 | -0.00017665 | 0.00056804 | 0.00050644 | -0.00027401
| 53 | 0.0010352 | 12.3957 | 0.39573 | 53 | 0.00063385 | -5.1147e-06 | -0.00063658 | -0.00033445 | 0.00045818 | 0.00057886 | -0.0001494 | -0.00065855 | -0.00020189 | 0.00055086 | 0.00049573 | -0.00028642 | -0.00064851 | -5.9512e-05 | 0.00061677 | 0.00038851 | -0.00040953 | -0.00060696 | 8.5756e-05 | 0.00065271 | 0.00026242 | -0.00051273 | -0.00053592 | 0.00022686 | 0.00065693 | 0.00012357 | -0.00059102 | -0.00043883 | 0.00035693 | 0.00062923 | -2.1288e-05 | -0.00064058 | -0.00032042 | 0.00046967 | 0.00057095 | -0.00016511 | -0.00065902 | -0.00018643 | 0.00055957 | 0.00048492 | -0.0003009 | -0.00064543 | -4.3385e-05 | 0.00062229 | 0.00037533 | -0.00042208 | -0.00060048 | 0.00010177 | 0.00065476 | 0.0002475 | -0.00052274 | -0.00052634 | 0.00024198 | 0.00065542 | 0.00010764 | -0.000598 | -0.00042663 | 0.00037042 | 0.00062422 | -3.7449e-05 | -0.0006442 | -0.00030618 | 0.00048087 | 0.00056269 | -0.00018072 | -0.00065909 | -0.00017086 | 0.00056795 | 0.00047382 | -0.0003152 | -0.00064196 | -2.7232e-05 | 0.00062743 | 0.00036192 | -0.00043437 | -0.00059363 | 0.00011772 | 0.00065642 | 0.00023243 | -0.00053244 | -0.00051645 | 0.00025695 | 0.00065351 | 9.165e-05 | -0.00060462 | -0.00041417 | 0.00038369 | 0.00061884 | -5.3587e-05 | -0.00064743 | -0.00029177 | 0.00049179 | 0.0005541 | -0.00019622 | -0.00065877 | -0.00015519 | 0.00057599 | 0.00046243 | -0.00032932 | -0.0006381 | -1.1062e-05 | 0.0006322 | 0.00034829 | -0.00044641 | -0.00058642 | 0.0001336 | 0.00065768 | 0.00021723 | -0.00054181 | -0.00050624 | 0.00027177 | 0.00065121 | 7.5604e-05 | -0.00061088 | -0.00040146 | 0.00039673 | 0.00061309 | -6.9692e-05 | -0.00065026 | -0.00027717 | 0.00050241 | 0.00054517 | -0.0002116 | -0.00065805 | -0.00013942 | 0.00058368 | 0.00045077 | -0.00034323 | -0.00063385 | 5.1147e-06 | 0.00063658 | 0.00033445 | -0.00045818 | -0.00057886 | 0.0001494 | 0.00065855 | 0.00020189 | -0.00055086 | -0.00049573 | 0.00028642 | 0.00064851 | 5.9512e-05 | -0.00061677 | -0.00038851 | 0.00040953 | 0.00060696 | -8.5756e-05 | -0.00065271 | -0.00026242 | 0.00051273 | 0.00053592 | -0.00022686 | -0.00065693 | -0.00012357 | 0.00059102 | 0.00043883 | -0.00035693 | -0.00062923 | 2.1288e-05 | 0.00064058 | 0.00032042 | -0.00046967 | -0.00057095 | 0.00016511 | 0.00065902 | 0.00018643 | -0.00055957 | -0.00048492 | 0.0003009 | 0.00064543 | 4.3385e-05 | -0.00062229 | -0.00037533 | 0.00042208 | 0.00060048 | -0.00010177 | -0.00065476 | -0.0002475 | 0.00052274 | 0.00052634 | -0.00024198 | -0.00065542 | -0.00010764 | 0.000598 | 0.00042663 | -0.00037042 | -0.00062422 | 3.7449e-05 | 0.0006442 | 0.00030618 | -0.00048087 | -0.00056269 | 0.00018072 | 0.00065909 | 0.00017086 | -0.00056795 | -0.00047382 | 0.0003152 | 0.00064196 | 2.7232e-05 | -0.00062743 | -0.00036192 | 0.00043437 | 0.00059363 | -0.00011772 | -0.00065642 | -0.00023243 | 0.00053244 | 0.00051645 | -0.00025695 | -0.00065351 | -9.165e-05 | 0.00060462 | 0.00041417 | -0.00038369 | -0.00061884 | 5.3587e-05 | 0.00064743 | 0.00029177 | -0.00049179 | -0.0005541 | 0.00019622 | 0.00065877 | 0.00015519 | -0.00057599 | -0.00046243 | 0.00032932 | 0.0006381 | 1.1062e-05 | -0.0006322 | -0.00034829 | 0.00044641 | 0.00051484 | -0.0001336 | -0.00065768 | -0.00021723 | 0.00054181 | 0.00050624 | -0.00027177 | -0.00065121 | -7.5604e-05 | 0.00061088 | 0.00040146 | -0.00039673 | -0.00061309 | 6.9692e-05 | 0.00065026 | 0.00027717 | -0.00050241 | -0.00054517 | 0.0002116 | 0.00065805 | 0.00013942 | -0.00058368 | -0.00045077 | 0.00034323
| 54 | 0.0010547 | 12.3896 | 0.38955 | 54 | -0.00033919 | -1.5134e-05 | 0.00033184 | 0.0001764 | -0.00024612 | -0.000296 | 0.00010228 | 0.0003457 | 6.5722e-05 | -0.00031376 | -0.0002182 | 0.00020773 | 0.00031915 | -5.2635e-05 | -0.00034472 | -0.00011489 | 0.00028889 | 0.00025528 | -0.00016484 | -0.00033538 | 1.856e-06 | 0.00033628 | 0.00016156 | -0.00025777 | -0.00028683 | 0.00011838 | 0.00034436 | 4.8963e-05 | -0.00032057 | -0.00020475 | 0.00022107 | 0.00031218 | -6.9362e-05 | -0.00034588 | -9.8723e-05 | 0.00029791 | 0.00024349 | -0.00017958 | -0.00033076 | 1.8841e-05 | 0.00033992 | 0.00014635 | -0.0002688 | -0.00027697 | 0.0001342 | 0.00034219 | 3.2087e-05 | -0.0003266 | -0.0001908 | 0.00023388 | 0.00030445 | -8.5922e-05 | -0.00034621 | -8.2322e-05 | 0.0003062 | 0.00023112 | -0.00019389 | -0.00032535 | 3.5782e-05 | 0.00034273 | 0.00013077 | -0.00027918 | -0.00026645 | 0.0001497 | 0.00033919 | 1.5134e-05 | -0.00033184 | -0.0001764 | 0.00024612 | 0.000296 | -0.00010228 | -0.0003457 | -6.5722e-05 | 0.00031376 | 0.0002182 | -0.00020773 | -0.00031915 | 5.2635e-05 | 0.00034472 | 0.00011489 | -0.00028889 | -0.00025528 | 0.00016484 | 0.00033538 | -1.856e-06 | -0.00033628 | -0.00016156 | 0.00025777 | 0.00028683 | -0.00011838 | -0.00034436 | -4.8963e-05 | 0.00032057 | 0.00020475 | -0.00022107 | -0.00031218 | 6.9362e-05 | 0.00034588 | 9.8723e-05 | -0.00029791 | -0.00024349 | 0.00017958 | 0.00033076 | -1.8841e-05 | -0.00033992 | -0.00014635 | 0.0002688 | 0.00027697 | -0.0001342 | -0.00034219 | -3.2087e-05 | 0.0003266 | 0.0001908 | -0.00023388 | -0.00030445 | 8.5922e-05 | 0.00034621 | 8.2322e-05 | -0.0003062 | -0.00023112 | 0.00019389 | 0.00032535 | -3.5782e-05 | -0.00034273 | -0.00013077 | 0.00027918 | 0.00026645 | -0.0001497 | -0.00033919 | -1.5134e-05 | 0.00033184 | 0.0001764 | -0.00024612 | -0.000296 | 0.00010228 | 0.0003457 | 6.5722e-05 | -0.00031376 | -0.0002182 | 0.00020773 | 0.00031915 | -5.2635e-05 | -0.00034472 | -0.00011489 | 0.00028889 | 0.00025528 | -0.00016484 | -0.00033538 | 1.856e-06 | 0.00033628 | 0.00016156 | -0.00025777 | -0.00028683 | 0.00011838 | 0.00034436 | 4.8963e-05 | -0.00032057 | -0.00020475 | 0.00022107 | 0.00031218 | -6.9362e-05 | -0.00034588 | -9.8723e-05 | 0.00029791 | 0.00024349 | -0.00017958 | -0.00033076 | 1.8841e-05 | 0.00033992 | 0.00014635 | -0.0002688 | -0.00027697 | 0.0001342 | 0.00034219 | 3.2087e-05 | -0.0003266 | -0.0001908 | 0.00023388 | 0.00030445 | -8.5922e-05 | -0.00034621 | -8.2322e-05 | 0.0003062 | 0.00023112 | -0.00019389 | -0.00032535 | 3.5782e-05 | 0.00034273 | 0.00013077 | -0.00027918 | -0.00026645 | 0.0001497 | 0.00033919 | 1.5134e-05 | -0.00033184 | -0.0001764 | 0.00024612 | 0.000296 | -0.00010228 | -0.0003457 | -6.5722e-05 | 0.00031376 | 0.0002182 | -0.00020773 | -0.00031915 | 5.2635e-05 | 0.00034472 | 0.00011489 | -0.00028889 | -0.00025528 | 0.00016484 | 0.00033538 | -1.856e-06 | -0.00033628 | -0.00016156 | 0.00025777 | 0.00028683 | -0.00011838 | -0.00034436 | -4.8963e-05 | 0.00032057 | 0.00020475 | -0.00022107 | -0.00031218 | 6.9362e-05 | 0.00034588 | 9.8723e-05 | -0.00029791 | -0.00024349 | 0.00017958 | 0.00033076 | -1.8841e-05 | -0.00016503 | -0.00014635 | 0.0002688 | 0.00027697 | -0.0001342 | -0.00034219 | -3.2087e-05 | 0.0003266 | 0.0001908 | -0.00023388 | -0.00030445 | 8.5922e-05 | 0.00034621 | 8.2322e-05 | -0.0003062 | -0.00023112 | 0.00019389 | 0.00032535 | -3.5782e-05 | -0.00034273 | -0.00013077 | 0.00027918 | 0.00026645 | -0.0001497
| 55 | 0.0010742 | 12.3865 | 0.38647 | 55 | -0.00151 | 6.1482e-05 | 0.0015369 | 0.00061201 | -0.0012688 | -0.001168 | 0.00075694 | 0.0014997 | -9.9782e-05 | -0.0015434 | -0.00057654 | 0.0012908 | 0.0011421 | -0.00079026 | -0.0014884 | 0.00013802 | 0.0015489 | 0.00054072 | -0.001312 | -0.0011156 | 0.00082311 | 0.0014763 | -0.00017618 | -0.0015535 | -0.00050458 | 0.0013324 | 0.0010884 | -0.00085546 | -0.0014633 | 0.00021423 | 0.0015572 | 0.00046813 | -0.001352 | -0.0010606 | 0.00088729 | 0.0014494 | -0.00025215 | -0.0015599 | -0.0004314 | 0.0013709 | 0.0010321 | -0.00091859 | -0.0014346 | 0.00028992 | 0.0015617 | 0.00039442 | -0.0013889 | -0.001003 | 0.00094933 | 0.001419 | -0.00032752 | -0.0015625 | -0.00035719 | 0.001406 | 0.00097331 | -0.00097951 | -0.0014025 | 0.00036492 | 0.0015624 | 0.00031975 | -0.0014223 | -0.00094302 | 0.0010091 | 0.0013852 | -0.00040209 | -0.0015614 | -0.00028212 | 0.0014378 | 0.00091215 | -0.0010381 | -0.001367 | 0.00043903 | 0.0015594 | 0.00024431 | -0.0014524 | -0.00088074 | 0.0010664 | 0.0013481 | -0.0004757 | -0.0015565 | -0.00020636 | 0.0014661 | 0.0008488 | -0.0010941 | -0.0013283 | 0.00051209 | 0.0015526 | 0.00016829 | -0.0014789 | -0.00081635 | 0.0011212 | 0.0013077 | -0.00054816 | -0.0015479 | -0.00013011 | 0.0014908 | 0.0007834 | -0.0011476 | -0.0012863 | 0.00058391 | 0.0015421 | 9.1858e-05 | -0.0015019 | -0.00074999 | 0.0011732 | 0.0012641 | -0.0006193 | -0.0015355 | -5.3548e-05 | 0.001512 | 0.00071612 | -0.0011982 | -0.0012412 | 0.00065432 | 0.0015279 | 1.5206e-05 | -0.0015212 | -0.00068182 | 0.0012225 | 0.0012175 | -0.00068895 | -0.0015194 | 2.3145e-05 | 0.0015295 | 0.00064711 | -0.001246 | -0.0011931 | 0.00072316 | 0.00151 | -6.1482e-05 | -0.0015369 | -0.00061201 | 0.0012688 | 0.001168 | -0.00075694 | -0.0014997 | 9.9782e-05 | 0.0015434 | 0.00057654 | -0.0012908 | -0.0011421 | 0.00079026 | 0.0014884 | -0.00013802 | -0.0015489 | -0.00054072 | 0.001312 | 0.0011156 | -0.00082311 | -0.0014763 | 0.00017618 | 0.0015535 | 0.00050458 | -0.0013324 | -0.0010884 | 0.00085546 | 0.0014633 | -0.00021423 | -0.0015572 | -0.00046813 | 0.001352 | 0.0010606 | -0.00088729 | -0.0014494 | 0.00025215 | 0.0015599 | 0.0004314 | -0.0013709 | -0.0010321 | 0.00091859 | 0.0014346 | -0.00028992 | -0.0015617 | -0.00039442 | 0.0013889 | 0.001003 | -0.00094933 | -0.001419 | 0.00032752 | 0.0015625 | 0.00035719 | -0.001406 | -0.00097331 | 0.00097951 | 0.0014025 | -0.00036492 | -0.0015624 | -0.00031975 | 0.0014223 | 0.00094302 | -0.0010091 | -0.0013852 | 0.00040209 | 0.0015614 | 0.00028212 | -0.0014378 | -0.00091215 | 0.0010381 | 0.001367 | -0.00043903 | -0.0015594 | -0.00024431 | 0.0014524 | 0.00088074 | -0.0010664 | -0.0013481 | 0.0004757 | 0.0015565 | 0.00020636 | -0.0014661 | -0.0008488 | 0.0010941 | 0.0013283 | -0.00051209 | -0.0015526 | -0.00016829 | 0.0014789 | 0.00081635 | -0.0011212 | -0.0013077 | 0.00054816 | 0.0015479 | 0.00013011 | -0.0014908 | -0.0007834 | 0.0011476 | 0.0012863 | -0.00058391 | -0.0015421 | -9.1858e-05 | 0.0015019 | 0.00074999 | 6.6373e-05 | -0.0012641 | 0.0006193 | 0.0015355 | 5.3548e-05 | -0.001512 | -0.00071612 | 0.0011982 | 0.0012412 | -0.00065432 | -0.0015279 | -1.5206e-05 | 0.0015212 | 0.00068182 | -0.0012225 | -0.0012175 | 0.00068895 | 0.0015194 | -2.3145e-05 | -0.0015295 | -0.00064711 | 0.001246 | 0.0011931 | -0.00072316
| 56 | 0.0010938 | 12.3842 | 0.38418 | 56 | -0.00061707 | 2.1438e-05 | 0.00062543 | 0.00022259 | -0.00053858 | -0.00043274 | 0.00036973 | 0.000577 | -0.0001446 | -0.00063342 | -0.00010255 | 0.00059341 | 0.00033408 | -0.00046305 | -0.00051476 | 0.00026221 | 0.00061707 | -2.1438e-05 | -0.00062543 | -0.00022259 | 0.00053858 | 0.00043274 | -0.00036973 | -0.000577 | 0.0001446 | 0.00063342 | 0.00010255 | -0.00059341 | -0.00033408 | 0.00046305 | 0.00051476 | -0.00026221 | -0.00061707 | 2.1438e-05 | 0.00062543 | 0.00022259 | -0.00053858 | -0.00043274 | 0.00036973 | 0.000577 | -0.0001446 | -0.00063342 | -0.00010255 | 0.00059341 | 0.00033408 | -0.00046305 | -0.00051476 | 0.00026221 | 0.00061707 | -2.1438e-05 | -0.00062543 | -0.00022259 | 0.00053858 | 0.00043274 | -0.00036973 | -0.000577 | 0.0001446 | 0.00063342 | 0.00010255 | -0.00059341 | -0.00033408 | 0.00046305 | 0.00051476 | -0.00026221 | -0.00061707 | 2.1438e-05 | 0.00062543 | 0.00022259 | -0.00053858 | -0.00043274 | 0.00036973 | 0.000577 | -0.0001446 | -0.00063342 | -0.00010255 | 0.00059341 | 0.00033408 | -0.00046305 | -0.00051476 | 0.00026221 | 0.00061707 | -2.1438e-05 | -0.00062543 | -0.00022259 | 0.00053858 | 0.00043274 | -0.00036973 | -0.000577 | 0.0001446 | 0.00063342 | 0.00010255 | -0.00059341 | -0.00033408 | 0.00046305 | 0.00051476 | -0.00026221 | -0.00061707 | 2.1438e-05 | 0.00062543 | 0.00022259 | -0.00053858 | -0.00043274 | 0.00036973 | 0.000577 | -0.0001446 | -0.00063342 | -0.00010255 | 0.00059341 | 0.00033408 | -0.00046305 | -0.00051476 | 0.00026221 | 0.00061707 | -2.1438e-05 | -0.00062543 | -0.00022259 | 0.00053858 | 0.00043274 | -0.00036973 | -0.000577 | 0.0001446 | 0.00063342 | 0.00010255 | -0.00059341 | -0.00033408 | 0.00046305 | 0.00051476 | -0.00026221 | -0.00061707 | 2.1438e-05 | 0.00062543 | 0.00022259 | -0.00053858 | -0.00043274 | 0.00036973 | 0.000577 | -0.0001446 | -0.00063342 | -0.00010255 | 0.00059341 | 0.00033408 | -0.00046305 | -0.00051476 | 0.00026221 | 0.00061707 | -2.1438e-05 | -0.00062543 | -0.00022259 | 0.00053858 | 0.00043274 | -0.00036973 | -0.000577 | 0.0001446 | 0.00063342 | 0.00010255 | -0.00059341 | -0.00033408 | 0.00046305 | 0.00051476 | -0.00026221 | -0.00061707 | 2.1438e-05 | 0.00062543 | 0.00022259 | -0.00053858 | -0.00043274 | 0.00036973 | 0.000577 | -0.0001446 | -0.00063342 | -0.00010255 | 0.00059341 | 0.00033408 | -0.00046305 | -0.00051476 | 0.00026221 | 0.00061707 | -2.1438e-05 | -0.00062543 | -0.00022259 | 0.00053858 | 0.00043274 | -0.00036973 | -0.000577 | 0.0001446 | 0.00063342 | 0.00010255 | -0.00059341 | -0.00033408 | 0.00046305 | 0.00051476 | -0.00026221 | -0.00061707 | 2.1438e-05 | 0.00062543 | 0.00022259 | -0.00053858 | -0.00043274 | 0.00036973 | 0.000577 | -0.0001446 | -0.00063342 | -0.00010255 | 0.00059341 | 0.00033408 | -0.00046305 | -0.00051476 | 0.00026221 | 0.00061707 | -2.1438e-05 | -0.00062543 | -0.00022259 | 0.00053858 | 0.00043274 | -0.00036973 | -0.000577 | 0.0001446 | 0.00063342 | 0.00010255 | -0.00059341 | -0.00033408 | 0.00046305 | 0.00051476 | -0.00026221 | -0.00061707 | 2.1438e-05 | 0.00062543 | 0.00022259 | -0.00053858 | -0.00043274 | 0.00036973 | 0.000577 | 0.00030874 | -0.00063342 | -0.00010255 | 0.00059341 | 0.00033408 | -0.00046305 | -0.00051476 | 0.00026221 | 0.00061707 | -2.1438e-05 | -0.00062543 | -0.00022259 | 0.00053858 | 0.00043274 | -0.00036973 | -0.000577 | 0.0001446 | 0.00063342 | 0.00010255 | -0.00059341 | -0.00033408 | 0.00046305 | 0.00051476 | -0.00026221
| 57 | 0.0011133 | 12.3842 | 0.38416 | 57 | 0.00047082 | -0.00011927 | -0.0005116 | -5.5661e-05 | 0.00049257 | 0.00022408 | -0.00041595 | -0.00036631 | 0.0002907 | 0.00046571 | -0.00013147 | -0.00051066 | -4.3138e-05 | 0.00049591 | 0.0002127 | -0.00042318 | -0.0003574 | 0.00030098 | 0.00046031 | -0.00014359 | -0.0005094 | -3.059e-05 | 0.00049895 | 0.00020119 | -0.00043015 | -0.00034827 | 0.00031107 | 0.00045463 | -0.00015562 | -0.00050784 | -1.8022e-05 | 0.00050168 | 0.00018956 | -0.00043687 | -0.00033893 | 0.00032098 | 0.00044868 | -0.00016756 | -0.00050598 | -5.4444e-06 | 0.00050412 | 0.00017781 | -0.00044332 | -0.00032939 | 0.00033069 | 0.00044246 | -0.0001794 | -0.00050381 | 7.1369e-06 | 0.00050625 | 0.00016596 | -0.0004495 | -0.00031966 | 0.0003402 | 0.00043598 | -0.00019113 | -0.00050133 | 1.9714e-05 | 0.00050807 | 0.00015401 | -0.00045541 | -0.00030972 | 0.00034951 | 0.00042923 | -0.00020275 | -0.00049855 | 3.2279e-05 | 0.00050959 | 0.00014196 | -0.00046105 | -0.00029961 | 0.00035861 | 0.00042222 | -0.00021424 | -0.00049548 | 4.4825e-05 | 0.0005108 | 0.00012983 | -0.00046641 | -0.00028931 | 0.00036749 | 0.00041496 | -0.0002256 | -0.0004921 | 5.7343e-05 | 0.00051171 | 0.00011762 | -0.00047149 | -0.00027884 | 0.00037615 | 0.00040745 | -0.00023683 | -0.00048843 | 6.9827e-05 | 0.0005123 | 0.00010534 | -0.00047629 | -0.0002682 | 0.00038458 | 0.00039969 | -0.00024792 | -0.00048446 | 8.227e-05 | 0.00051259 | 9.2998e-05 | -0.00048079 | -0.00025739 | 0.00039279 | 0.0003917 | -0.00025886 | -0.0004802 | 9.4662e-05 | 0.00051257 | 8.0599e-05 | -0.00048501 | -0.00024644 | 0.00040075 | 0.00038346 | -0.00026964 | -0.00047566 | 0.000107 | 0.00051224 | 6.815e-05 | -0.00048894 | -0.00023533 | 0.00040848 | 0.000375 | -0.00028025 | -0.00047082 | 0.00011927 | 0.0005116 | 5.5661e-05 | -0.00049257 | -0.00022408 | 0.00041595 | 0.00036631 | -0.0002907 | -0.00046571 | 0.00013147 | 0.00051066 | 4.3138e-05 | -0.00049591 | -0.0002127 | 0.00042318 | 0.0003574 | -0.00030098 | -0.00046031 | 0.00014359 | 0.0005094 | 3.059e-05 | -0.00049895 | -0.00020119 | 0.00043015 | 0.00034827 | -0.00031107 | -0.00045463 | 0.00015562 | 0.00050784 | 1.8022e-05 | -0.00050168 | -0.00018956 | 0.00043687 | 0.00033893 | -0.00032098 | -0.00044868 | 0.00016756 | 0.00050598 | 5.4444e-06 | -0.00050412 | -0.00017781 | 0.00044332 | 0.00032939 | -0.00033069 | -0.00044246 | 0.0001794 | 0.00050381 | -7.1369e-06 | -0.00050625 | -0.00016596 | 0.0004495 | 0.00031966 | -0.0003402 | -0.00043598 | 0.00019113 | 0.00050133 | -1.9714e-05 | -0.00050807 | -0.00015401 | 0.00045541 | 0.00030972 | -0.00034951 | -0.00042923 | 0.00020275 | 0.00049855 | -3.2279e-05 | -0.00050959 | -0.00014196 | 0.00046105 | 0.00029961 | -0.00035861 | -0.00042222 | 0.00021424 | 0.00049548 | -4.4825e-05 | -0.0005108 | -0.00012983 | 0.00046641 | 0.00028931 | -0.00036749 | -0.00041496 | 0.0002256 | 0.0004921 | -5.7343e-05 | -0.00051171 | -0.00011762 | 0.00047149 | 0.00027884 | -0.00037615 | -0.00040745 | 0.00023683 | 0.00048843 | -6.9827e-05 | -0.0005123 | -0.00010534 | 0.00047629 | 0.0002682 | -0.00038458 | -0.00039969 | 0.00024792 | 0.00048446 | -8.227e-05 | -0.00051259 | -0.00014796 | 0.00048079 | 0.00025739 | -0.00039279 | -0.0003917 | 0.00025886 | 0.0004802 | -9.4662e-05 | -0.00051257 | -8.0599e-05 | 0.00048501 | 0.00024644 | -0.00040075 | -0.00038346 | 0.00026964 | 0.00047566 | -0.000107 | -0.00051224 | -6.815e-05 | 0.00048894 | 0.00023533 | -0.00040848 | -0.000375 | 0.00028025
| 58 | 0.0011328 | 12.3825 | 0.38248 | 58 | -0.00031277 | 5.1187e-05 | 0.00032779 | 4.5007e-05 | -0.00031458 | -0.00013733 | 0.00027429 | 0.00021782 | -0.00021036 | -0.00027955 | 0.00012833 | 0.00031721 | -3.5238e-05 | -0.00032755 | -6.0886e-05 | 0.00030968 | 0.00015177 | -0.00026515 | -0.00022958 | 0.00019777 | 0.00028761 | -0.00011337 | -0.00032088 | 1.9204e-05 | 0.00032652 | 7.6617e-05 | -0.00030404 | -0.00016584 | 0.00025537 | 0.00024078 | -0.00018471 | -0.00029499 | 9.8142e-05 | 0.00032379 | -3.1236e-06 | -0.0003247 | -9.2164e-05 | 0.00029766 | 0.00017951 | -0.00024498 | -0.00025141 | 0.0001712 | 0.00030165 | -8.2677e-05 | -0.00032591 | -1.2964e-05 | 0.0003221 | 0.00010749 | -0.00029056 | -0.00019276 | 0.00023399 | 0.00026142 | -0.00015728 | -0.00030758 | 6.7013e-05 | 0.00032724 | 2.9021e-05 | -0.00031873 | -0.00012256 | 0.00028276 | 0.00020553 | -0.00022245 | -0.00027081 | 0.00014297 | 0.00031277 | -5.1187e-05 | -0.00032779 | -4.5007e-05 | 0.00031458 | 0.00013733 | -0.00027429 | -0.00021782 | 0.00021036 | 0.00027955 | -0.00012833 | -0.00031721 | 3.5238e-05 | 0.00032755 | 6.0886e-05 | -0.00030968 | -0.00015177 | 0.00026515 | 0.00022958 | -0.00019777 | -0.00028761 | 0.00011337 | 0.00032088 | -1.9204e-05 | -0.00032652 | -7.6617e-05 | 0.00030404 | 0.00016584 | -0.00025537 | -0.00024078 | 0.00018471 | 0.00029499 | -9.8142e-05 | -0.00032379 | 3.1236e-06 | 0.0003247 | 9.2164e-05 | -0.00029766 | -0.00017951 | 0.00024498 | 0.00025141 | -0.0001712 | -0.00030165 | 8.2677e-05 | 0.00032591 | 1.2964e-05 | -0.0003221 | -0.00010749 | 0.00029056 | 0.00019276 | -0.00023399 | -0.00026142 | 0.00015728 | 0.00030758 | -6.7013e-05 | -0.00032724 | -2.9021e-05 | 0.00031873 | 0.00012256 | -0.00028276 | -0.00020553 | 0.00022245 | 0.00027081 | -0.00014297 | -0.00031277 | 5.1187e-05 | 0.00032779 | 4.5007e-05 | -0.00031458 | -0.00013733 | 0.00027429 | 0.00021782 | -0.00021036 | -0.00027955 | 0.00012833 | 0.00031721 | -3.5238e-05 | -0.00032755 | -6.0886e-05 | 0.00030968 | 0.00015177 | -0.00026515 | -0.00022958 | 0.00019777 | 0.00028761 | -0.00011337 | -0.00032088 | 1.9204e-05 | 0.00032652 | 7.6617e-05 | -0.00030404 | -0.00016584 | 0.00025537 | 0.00024078 | -0.00018471 | -0.00029499 | 9.8142e-05 | 0.00032379 | -3.1236e-06 | -0.0003247 | -9.2164e-05 | 0.00029766 | 0.00017951 | -0.00024498 | -0.00025141 | 0.0001712 | 0.00030165 | -8.2677e-05 | -0.00032591 | -1.2964e-05 | 0.0003221 | 0.00010749 | -0.00029056 | -0.00019276 | 0.00023399 | 0.00026142 | -0.00015728 | -0.00030758 | 6.7013e-05 | 0.00032724 | 2.9021e-05 | -0.00031873 | -0.00012256 | 0.00028276 | 0.00020553 | -0.00022245 | -0.00027081 | 0.00014297 | 0.00031277 | -5.1187e-05 | -0.00032779 | -4.5007e-05 | 0.00031458 | 0.00013733 | -0.00027429 | -0.00021782 | 0.00021036 | 0.00027955 | -0.00012833 | -0.00031721 | 3.5238e-05 | 0.00032755 | 6.0886e-05 | -0.00030968 | -0.00015177 | 0.00026515 | 0.00022958 | -0.00019777 | -0.00028761 | 0.00011337 | 0.00032088 | -1.9204e-05 | -0.00032652 | -7.6617e-05 | 0.00030404 | 0.00016584 | -0.00025537 | -0.00024078 | 0.00018471 | 0.00029499 | -9.8142e-05 | -0.00032379 | 3.1236e-06 | 0.0003247 | 9.2164e-05 | -0.00029766 | -0.00017951 | 0.00024498 | 8.5437e-06 | -0.0001712 | -0.00030165 | 8.2677e-05 | 0.00032591 | 1.2964e-05 | -0.0003221 | -0.00010749 | 0.00029056 | 0.00019276 | -0.00023399 | -0.00026142 | 0.00015728 | 0.00030758 | -6.7013e-05 | -0.00032724 | -2.9021e-05 | 0.00031873 | 0.00012256 | -0.00028276 | -0.00020553 | 0.00022245 | 0.00027081 | -0.00014297
| 59 | 0.0011523 | 12.3805 | 0.38048 | 59 | -0.0012876 | 0.00033333 | 0.0013692 | 1.8876e-06 | -0.0013688 | -0.000337 | 0.0012863 | 0.0006519 | -0.0011267 | -0.00092774 | 0.00089955 | 0.001148 | -0.0006185 | -0.0012994 | 0.00030038 | 0.0013729 | 3.5739e-05 | -0.0013642 | -0.00036972 | 0.0012737 | 0.00068154 | -0.0011068 | -0.00095251 | 0.00087362 | 0.0011664 | -0.00058806 | -0.0013104 | 0.00026725 | 0.0013758 | 6.9569e-05 | -0.0013588 | -0.00040222 | 0.0012603 | 0.00071077 | -0.0010863 | -0.00097671 | 0.00084716 | 0.0011841 | -0.00055726 | -0.0013205 | 0.00023396 | 0.0013778 | 0.00010336 | -0.0013525 | -0.00043448 | 0.0012461 | 0.00073956 | -0.0010651 | -0.0010003 | 0.00082019 | 0.0012011 | -0.00052613 | -0.0013299 | 0.00020053 | 0.001379 | 0.00013708 | -0.0013455 | -0.00046648 | 0.0012313 | 0.00076792 | -0.0010433 | -0.0010233 | 0.00079272 | 0.0012174 | -0.00049467 | -0.0013385 | 0.00016698 | 0.0013794 | 0.00017073 | -0.0013376 | -0.0004982 | 0.0012156 | 0.00079581 | -0.0010208 | -0.0010457 | 0.00076478 | 0.001233 | -0.00046293 | -0.0013463 | 0.00013333 | 0.0013789 | 0.00020427 | -0.0013289 | -0.00052961 | 0.0011993 | 0.00082322 | -0.00099772 | -0.0010675 | 0.00073638 | 0.0012478 | -0.0004309 | -0.0013533 | 9.9592e-05 | 0.0013776 | 0.00023768 | -0.0013194 | -0.00056071 | 0.0011822 | 0.00085013 | -0.00097404 | -0.0010886 | 0.00070753 | 0.0012618 | -0.00039861 | -0.0013594 | 6.5798e-05 | 0.0013755 | 0.00027096 | -0.0013092 | -0.00059147 | 0.0011644 | 0.00087653 | -0.00094978 | -0.0011091 | 0.00067826 | 0.0012751 | -0.00036608 | -0.0013647 | 3.1965e-05 | 0.0013726 | 0.00030407 | -0.0012981 | -0.00062188 | 0.0011459 | 0.00090241 | -0.00092494 | -0.0011289 | 0.00064858 | 0.0012876 | -0.00033333 | -0.0013692 | -1.8876e-06 | 0.0013688 | 0.000337 | -0.0012863 | -0.0006519 | 0.0011267 | 0.00092774 | -0.00089955 | -0.001148 | 0.0006185 | 0.0012994 | -0.00030038 | -0.0013729 | -3.5739e-05 | 0.0013642 | 0.00036972 | -0.0012737 | -0.00068154 | 0.0011068 | 0.00095251 | -0.00087362 | -0.0011664 | 0.00058806 | 0.0013104 | -0.00026725 | -0.0013758 | -6.9569e-05 | 0.0013588 | 0.00040222 | -0.0012603 | -0.00071077 | 0.0010863 | 0.00097671 | -0.00084716 | -0.0011841 | 0.00055726 | 0.0013205 | -0.00023396 | -0.0013778 | -0.00010336 | 0.0013525 | 0.00043448 | -0.0012461 | -0.00073956 | 0.0010651 | 0.0010003 | -0.00082019 | -0.0012011 | 0.00052613 | 0.0013299 | -0.00020053 | -0.001379 | -0.00013708 | 0.0013455 | 0.00046648 | -0.0012313 | -0.00076792 | 0.0010433 | 0.0010233 | -0.00079272 | -0.0012174 | 0.00049467 | 0.0013385 | -0.00016698 | -0.0013794 | -0.00017073 | 0.0013376 | 0.0004982 | -0.0012156 | -0.00079581 | 0.0010208 | 0.0010457 | -0.00076478 | -0.001233 | 0.00046293 | 0.0013463 | -0.00013333 | -0.0013789 | -0.00020427 | 0.0013289 | 0.00052961 | -0.0011993 | -0.00082322 | 0.00099772 | 0.0010675 | -0.00073638 | -0.0012478 | 0.0004309 | 0.0013533 | -9.9592e-05 | -0.0013776 | -0.00023768 | 0.0013194 | 0.00056071 | -0.0011822 | -0.00085013 | 0.00097404 | 0.0010886 | -0.00070753 | -0.0012618 | 0.00039861 | -0.00054554 | -6.5798e-05 | -0.0013755 | -0.00027096 | 0.0013092 | 0.00059147 | -0.0011644 | -0.00087653 | 0.00094978 | 0.0011091 | -0.00067826 | -0.0012751 | 0.00036608 | 0.0013647 | -3.1965e-05 | -0.0013726 | -0.00030407 | 0.0012981 | 0.00062188 | -0.0011459 | -0.00090241 | 0.00092494 | 0.0011289 | -0.00064858
| 60 | 0.0011719 | 12.3745 | 0.37453 | 60 | -0.00056833 | 0.00014017 | 0.00059581 | -2.3372e-05 | -0.00060039 | -9.4324e-05 | 0.0005819 | 0.0002084 | -0.00054104 | -0.00031446 | 0.0004794 | 0.00040844 | -0.00039933 | -0.00048672 | 0.00030392 | 0.0005463 | -0.00019682 | -0.00058488 | 8.2167e-05 | 0.00060099 | 3.5648e-05 | -0.000594 | -0.00015209 | 0.00056419 | 0.00026269 | -0.00051269 | -0.0003632 | 0.00044149 | 0.00044975 | -0.00035333 | -0.00051901 | 0.00025158 | 0.00056833 | -0.00014017 | -0.00059581 | 2.3372e-05 | 0.00060039 | 9.4324e-05 | -0.0005819 | -0.0002084 | 0.00054104 | 0.00031446 | -0.0004794 | -0.00040844 | 0.00039933 | 0.00048672 | -0.00030392 | -0.0005463 | 0.00019682 | 0.00058488 | -8.2167e-05 | -0.00060099 | -3.5648e-05 | 0.000594 | 0.00015209 | -0.00056419 | -0.00026269 | 0.00051269 | 0.0003632 | -0.00044149 | -0.00044975 | 0.00035333 | 0.00051901 | -0.00025158 | -0.00056833 | 0.00014017 | 0.00059581 | -2.3372e-05 | -0.00060039 | -9.4324e-05 | 0.0005819 | 0.0002084 | -0.00054104 | -0.00031446 | 0.0004794 | 0.00040844 | -0.00039933 | -0.00048672 | 0.00030392 | 0.0005463 | -0.00019682 | -0.00058488 | 8.2167e-05 | 0.00060099 | 3.5648e-05 | -0.000594 | -0.00015209 | 0.00056419 | 0.00026269 | -0.00051269 | -0.0003632 | 0.00044149 | 0.00044975 | -0.00035333 | -0.00051901 | 0.00025158 | 0.00056833 | -0.00014017 | -0.00059581 | 2.3372e-05 | 0.00060039 | 9.4324e-05 | -0.0005819 | -0.0002084 | 0.00054104 | 0.00031446 | -0.0004794 | -0.00040844 | 0.00039933 | 0.00048672 | -0.00030392 | -0.0005463 | 0.00019682 | 0.00058488 | -8.2167e-05 | -0.00060099 | -3.5648e-05 | 0.000594 | 0.00015209 | -0.00056419 | -0.00026269 | 0.00051269 | 0.0003632 | -0.00044149 | -0.00044975 | 0.00035333 | 0.00051901 | -0.00025158 | -0.00056833 | 0.00014017 | 0.00059581 | -2.3372e-05 | -0.00060039 | -9.4324e-05 | 0.0005819 | 0.0002084 | -0.00054104 | -0.00031446 | 0.0004794 | 0.00040844 | -0.00039933 | -0.00048672 | 0.00030392 | 0.0005463 | -0.00019682 | -0.00058488 | 8.2167e-05 | 0.00060099 | 3.5648e-05 | -0.000594 | -0.00015209 | 0.00056419 | 0.00026269 | -0.00051269 | -0.0003632 | 0.00044149 | 0.00044975 | -0.00035333 | -0.00051901 | 0.00025158 | 0.00056833 | -0.00014017 | -0.00059581 | 2.3372e-05 | 0.00060039 | 9.4324e-05 | -0.0005819 | -0.0002084 | 0.00054104 | 0.00031446 | -0.0004794 | -0.00040844 | 0.00039933 | 0.00048672 | -0.00030392 | -0.0005463 | 0.00019682 | 0.00058488 | -8.2167e-05 | -0.00060099 | -3.5648e-05 | 0.000594 | 0.00015209 | -0.00056419 | -0.00026269 | 0.00051269 | 0.0003632 | -0.00044149 | -0.00044975 | 0.00035333 | 0.00051901 | -0.00025158 | -0.00056833 | 0.00014017 | 0.00059581 | -2.3372e-05 | -0.00060039 | -9.4324e-05 | 0.0005819 | 0.0002084 | -0.00054104 | -0.00031446 | 0.0004794 | 0.00040844 | -0.00039933 | -0.00048672 | 0.00030392 | 0.0005463 | -0.00019682 | -0.00058488 | 8.2167e-05 | 0.00060099 | 3.5648e-05 | -0.000594 | -0.00015209 | 0.00056419 | 0.00026269 | -0.00051269 | -0.0003632 | 0.00044149 | 0.00044975 | -0.00035333 | -0.00051901 | 0.00025158 | 0.00056833 | -0.00014017 | -0.00059581 | 2.3372e-05 | 0.00060039 | 9.4324e-05 | -0.0005819 | -0.0002084 | -0.00034919 | 0.00031446 | -0.0004794 | -0.00040844 | 0.00039933 | 0.00048672 | -0.00030392 | -0.0005463 | 0.00019682 | 0.00058488 | -8.2167e-05 | -0.00060099 | -3.5648e-05 | 0.000594 | 0.00015209 | -0.00056419 | -0.00026269 | 0.00051269 | 0.0003632 | -0.00044149 | -0.00044975 | 0.00035333 | 0.00051901 | -0.00025158
| 61 | 0.0011914 | 12.3688 | 0.36883 | 61 | 0.00033784 | -0.00017847 | -0.0003641 | 0.0001249 | 0.00038248 | -6.8625e-05 | -0.00039257 | 1.0866e-05 | 0.00039417 | 4.7128e-05 | -0.00038724 | -0.0001041 | 0.00037192 | 0.00015882 | -0.00034856 | -0.00021011 | 0.00031764 | 0.00025684 | -0.00027985 | -0.00029802 | 0.00023601 | 0.00033274 | -0.00018705 | -0.00036026 | 0.00013405 | 0.00037998 | -7.8141e-05 | -0.00039148 | 2.0543e-05 | 0.0003945 | 3.7499e-05 | -0.00038898 | -9.473e-05 | 0.00037505 | 0.00014991 | -0.00035299 | -0.00020185 | 0.00032329 | 0.00024941 | -0.0002866 | -0.00029158 | 0.0002437 | 0.00032743 | -0.00019552 | -0.0003562 | 0.00014311 | 0.00037726 | -8.7609e-05 | -0.00039015 | 3.0208e-05 | 0.00039459 | 2.7848e-05 | -0.00039049 | -8.5301e-05 | 0.00037794 | 0.00014091 | -0.00035721 | -0.00019346 | 0.00032875 | 0.00024183 | -0.00029317 | -0.00028497 | 0.00025124 | 0.00032193 | -0.00020387 | -0.00035193 | 0.0001521 | 0.0003743 | -9.7025e-05 | -0.00038858 | 3.9854e-05 | 0.00039444 | 1.818e-05 | -0.00039177 | -7.5821e-05 | 0.00038061 | 0.00013182 | -0.00036122 | -0.00018497 | 0.000334 | 0.00023411 | -0.00029956 | -0.00027818 | 0.00025863 | 0.00031623 | -0.0002121 | -0.00034744 | 0.00016099 | 0.00037113 | -0.00010638 | -0.00038678 | 4.9476e-05 | 0.00039406 | 8.5012e-06 | -0.00039281 | -6.6295e-05 | 0.00038305 | 0.00012265 | -0.00036501 | -0.00017636 | 0.00033906 | 0.00022624 | -0.00030577 | -0.00027123 | 0.00026587 | 0.00031035 | -0.00022021 | -0.00034275 | 0.00016978 | 0.00036772 | -0.00011568 | -0.00038474 | 5.9069e-05 | 0.00039343 | -1.1829e-06 | -0.00039361 | -5.6728e-05 | 0.00038526 | 0.00011341 | -0.00036858 | -0.00016764 | 0.00034391 | 0.00021824 | -0.0003118 | -0.00026411 | 0.00027294 | 0.00030427 | -0.00022818 | -0.00033784 | 0.00017847 | 0.0003641 | -0.0001249 | -0.00038248 | 6.8625e-05 | 0.00039257 | -1.0866e-05 | -0.00039417 | -4.7128e-05 | 0.00038724 | 0.0001041 | -0.00037192 | -0.00015882 | 0.00034856 | 0.00021011 | -0.00031764 | -0.00025684 | 0.00027985 | 0.00029802 | -0.00023601 | -0.00033274 | 0.00018705 | 0.00036026 | -0.00013405 | -0.00037998 | 7.8141e-05 | 0.00039148 | -2.0543e-05 | -0.0003945 | -3.7499e-05 | 0.00038898 | 9.473e-05 | -0.00037505 | -0.00014991 | 0.00035299 | 0.00020185 | -0.00032329 | -0.00024941 | 0.0002866 | 0.00029158 | -0.0002437 | -0.00032743 | 0.00019552 | 0.0003562 | -0.00014311 | -0.00037726 | 8.7609e-05 | 0.00039015 | -3.0208e-05 | -0.00039459 | -2.7848e-05 | 0.00039049 | 8.5301e-05 | -0.00037794 | -0.00014091 | 0.00035721 | 0.00019346 | -0.00032875 | -0.00024183 | 0.00029317 | 0.00028497 | -0.00025124 | -0.00032193 | 0.00020387 | 0.00035193 | -0.0001521 | -0.0003743 | 9.7025e-05 | 0.00038858 | -3.9854e-05 | -0.00039444 | -1.818e-05 | 0.00039177 | 7.5821e-05 | -0.00038061 | -0.00013182 | 0.00036122 | 0.00018497 | -0.000334 | -0.00023411 | 0.00029956 | 0.00027818 | -0.00025863 | -0.00031623 | 0.0002121 | 0.00034744 | -0.00016099 | -0.00037113 | 0.00010638 | 0.00038678 | -4.9476e-05 | -0.00039406 | -8.5012e-06 | 0.00039281 | 6.6295e-05 | -0.00038305 | -0.00012265 | 0.00036501 | 0.00017636 | -0.00033906 | -0.00022624 | 0.00030577 | 0.00027123 | 1.7309e-05 | -0.00031035 | 0.00022021 | 0.00034275 | -0.00016978 | -0.00036772 | 0.00011568 | 0.00038474 | -5.9069e-05 | -0.00039343 | 1.1829e-06 | 0.00039361 | 5.6728e-05 | -0.00038526 | -0.00011341 | 0.00036858 | 0.00016764 | -0.00034391 | -0.00021824 | 0.0003118 | 0.00026411 | -0.00027294 | -0.00030427 | 0.00022818
| 62 | 0.0012109 | 12.3588 | 0.35878 | 62 | -0.00028637 | 0.00010876 | 0.00029704 | -7.9608e-05 | -0.00030485 | 4.9691e-05 | 0.00030973 | -1.9296e-05 | -0.00031162 | -1.1285e-05 | 0.00031052 | 4.1758e-05 | -0.00030642 | -7.1828e-05 | 0.00029937 | 0.00010121 | -0.00028944 | -0.00012961 | 0.00027672 | 0.00015677 | -0.00026133 | -0.00018241 | 0.00024343 | 0.0002063 | -0.00022319 | -0.0002282 | 0.00020079 | 0.00024791 | -0.00017646 | -0.00026523 | 0.00015043 | 0.00027999 | -0.00012296 | -0.00029206 | 9.4297e-05 | 0.00030131 | -6.4728e-05 | -0.00030766 | 3.4535e-05 | 0.00031105 | -4.0103e-06 | -0.00031144 | -2.6553e-05 | 0.00030884 | 5.6861e-05 | -0.00030326 | -8.6622e-05 | 0.00029476 | 0.00011555 | -0.00028342 | -0.00014336 | 0.00026935 | 0.00016979 | -0.00025269 | -0.00019459 | 0.00023359 | 0.00021751 | -0.00021224 | -0.00023834 | 0.00018885 | 0.00025688 | -0.00016365 | -0.00027294 | 0.00013686 | 0.00028637 | -0.00010876 | -0.00029704 | 7.9608e-05 | 0.00030485 | -4.9691e-05 | -0.00030973 | 1.9296e-05 | 0.00031162 | 1.1285e-05 | -0.00031052 | -4.1758e-05 | 0.00030642 | 7.1828e-05 | -0.00029937 | -0.00010121 | 0.00028944 | 0.00012961 | -0.00027672 | -0.00015677 | 0.00026133 | 0.00018241 | -0.00024343 | -0.0002063 | 0.00022319 | 0.0002282 | -0.00020079 | -0.00024791 | 0.00017646 | 0.00026523 | -0.00015043 | -0.00027999 | 0.00012296 | 0.00029206 | -9.4297e-05 | -0.00030131 | 6.4728e-05 | 0.00030766 | -3.4535e-05 | -0.00031105 | 4.0103e-06 | 0.00031144 | 2.6553e-05 | -0.00030884 | -5.6861e-05 | 0.00030326 | 8.6622e-05 | -0.00029476 | -0.00011555 | 0.00028342 | 0.00014336 | -0.00026935 | -0.00016979 | 0.00025269 | 0.00019459 | -0.00023359 | -0.00021751 | 0.00021224 | 0.00023834 | -0.00018885 | -0.00025688 | 0.00016365 | 0.00027294 | -0.00013686 | -0.00028637 | 0.00010876 | 0.00029704 | -7.9608e-05 | -0.00030485 | 4.9691e-05 | 0.00030973 | -1.9296e-05 | -0.00031162 | -1.1285e-05 | 0.00031052 | 4.1758e-05 | -0.00030642 | -7.1828e-05 | 0.00029937 | 0.00010121 | -0.00028944 | -0.00012961 | 0.00027672 | 0.00015677 | -0.00026133 | -0.00018241 | 0.00024343 | 0.0002063 | -0.00022319 | -0.0002282 | 0.00020079 | 0.00024791 | -0.00017646 | -0.00026523 | 0.00015043 | 0.00027999 | -0.00012296 | -0.00029206 | 9.4297e-05 | 0.00030131 | -6.4728e-05 | -0.00030766 | 3.4535e-05 | 0.00031105 | -4.0103e-06 | -0.00031144 | -2.6553e-05 | 0.00030884 | 5.6861e-05 | -0.00030326 | -8.6622e-05 | 0.00029476 | 0.00011555 | -0.00028342 | -0.00014336 | 0.00026935 | 0.00016979 | -0.00025269 | -0.00019459 | 0.00023359 | 0.00021751 | -0.00021224 | -0.00023834 | 0.00018885 | 0.00025688 | -0.00016365 | -0.00027294 | 0.00013686 | 0.00028637 | -0.00010876 | -0.00029704 | 7.9608e-05 | 0.00030485 | -4.9691e-05 | -0.00030973 | 1.9296e-05 | 0.00031162 | 1.1285e-05 | -0.00031052 | -4.1758e-05 | 0.00030642 | 7.1828e-05 | -0.00029937 | -0.00010121 | 0.00028944 | 0.00012961 | -0.00027672 | -0.00015677 | 0.00026133 | 0.00018241 | -0.00024343 | -0.0002063 | 0.00022319 | 0.0002282 | -0.00020079 | -0.00024791 | 0.00017646 | 0.00026523 | -0.00015043 | -0.00027999 | 0.00012296 | 0.00029206 | -9.4297e-05 | -0.00030131 | 6.4728e-05 | 0.00030766 | -3.4535e-05 | -0.00031105 | 0.00010998 | 0.00031144 | 2.6553e-05 | -0.00030884 | -5.6861e-05 | 0.00030326 | 8.6622e-05 | -0.00029476 | -0.00011555 | 0.00028342 | 0.00014336 | -0.00026935 | -0.00016979 | 0.00025269 | 0.00019459 | -0.00023359 | -0.00021751 | 0.00021224 | 0.00023834 | -0.00018885 | -0.00025688 | 0.00016365 | 0.00027294 | -0.00013686
| 63 | 0.0012305 | 12.3545 | 0.35445 | 63 | -0.0010923 | 0.00053137 | 0.0011184 | -0.00047647 | -0.0011418 | 0.00042043 | 0.0011624 | -0.00036337 | -0.0011803 | 0.00030544 | 0.0011953 | -0.00024678 | -0.0012074 | 0.00018751 | 0.0012166 | -0.0001278 | -0.0012229 | 6.7781e-05 | 0.0012262 | -7.5965e-06 | -0.0012266 | -5.2606e-05 | 0.001224 | 0.00011268 | -0.0012184 | -0.00017249 | 0.00121 | 0.00023187 | -0.0011986 | -0.0002907 | 0.0011843 | 0.00034883 | -0.0011672 | -0.00040612 | 0.0011473 | 0.00046244 | -0.0011246 | -0.00051763 | 0.0010992 | 0.00057158 | -0.0010711 | -0.00062416 | 0.0010405 | 0.00067522 | -0.0010073 | -0.00072467 | 0.00097177 | 0.00077236 | -0.00093386 | -0.0008182 | 0.0008937 | 0.00086207 | -0.00085139 | -0.00090385 | 0.00080703 | 0.00094346 | -0.00076072 | -0.0009808 | 0.00071258 | 0.0010158 | -0.00066272 | -0.0010483 | 0.00061127 | 0.0010783 | -0.00055834 | -0.0011057 | 0.00050407 | 0.0011305 | -0.00044859 | -0.0011525 | 0.00039202 | 0.0011717 | -0.00033451 | -0.0011881 | 0.00027619 | 0.0012017 | -0.00021721 | -0.0012123 | 0.00015771 | 0.0012201 | -9.7821e-05 | -0.0012249 | 3.77e-05 | 0.0012267 | 2.2511e-05 | -0.0012256 | -8.2669e-05 | 0.0012216 | 0.00014263 | -0.0012146 | -0.00020224 | 0.0012047 | 0.00026137 | -0.0011918 | -0.00031987 | 0.0011761 | 0.00037759 | -0.0011576 | -0.00043441 | 0.0011363 | 0.00049018 | -0.0011122 | -0.00054477 | 0.0010855 | 0.00059805 | -0.0010561 | -0.00064989 | 0.0010242 | 0.00070016 | -0.00098985 | -0.00074874 | 0.0009531 | 0.00079552 | -0.00091406 | -0.00084039 | 0.00087281 | 0.00088323 | -0.00082946 | -0.00092394 | 0.00078411 | 0.00096242 | -0.00073687 | -0.00099859 | 0.00068786 | 0.0010324 | -0.00063719 | -0.0010636 | 0.00058498 | 0.0010923 | -0.00053137 | -0.0011184 | 0.00047647 | 0.0011418 | -0.00042043 | -0.0011624 | 0.00036337 | 0.0011803 | -0.00030544 | -0.0011953 | 0.00024678 | 0.0012074 | -0.00018751 | -0.0012166 | 0.0001278 | 0.0012229 | -6.7781e-05 | -0.0012262 | 7.5965e-06 | 0.0012266 | 5.2606e-05 | -0.001224 | -0.00011268 | 0.0012184 | 0.00017249 | -0.00121 | -0.00023187 | 0.0011986 | 0.0002907 | -0.0011843 | -0.00034883 | 0.0011672 | 0.00040612 | -0.0011473 | -0.00046244 | 0.0011246 | 0.00051763 | -0.0010992 | -0.00057158 | 0.0010711 | 0.00062416 | -0.0010405 | -0.00067522 | 0.0010073 | 0.00072467 | -0.00097177 | -0.00077236 | 0.00093386 | 0.0008182 | -0.0008937 | -0.00086207 | 0.00085139 | 0.00090385 | -0.00080703 | -0.00094346 | 0.00076072 | 0.0009808 | -0.00071258 | -0.0010158 | 0.00066272 | 0.0010483 | -0.00061127 | -0.0010783 | 0.00055834 | 0.0011057 | -0.00050407 | -0.0011305 | 0.00044859 | 0.0011525 | -0.00039202 | -0.0011717 | 0.00033451 | 0.0011881 | -0.00027619 | -0.0012017 | 0.00021721 | 0.0012123 | -0.00015771 | -0.0012201 | 9.7821e-05 | 0.0012249 | -3.77e-05 | -0.0012267 | -2.2511e-05 | 0.0012256 | 8.2669e-05 | -0.0012216 | -0.00014263 | 0.0012146 | 0.00020224 | -0.0012047 | -0.00026137 | 0.0011918 | 0.00031987 | -0.0011761 | -0.00037759 | 0.0011576 | 0.00043441 | -0.0011363 | -0.00049018 | 0.0011122 | 0.00054477 | -0.0010855 | 0.0010565 | 0.0010561 | 0.00064989 | -0.0010242 | -0.00070016 | 0.00098985 | 0.00074874 | -0.0009531 | -0.00079552 | 0.00091406 | 0.00084039 | -0.00087281 | -0.00088323 | 0.00082946 | 0.00092394 | -0.00078411 | -0.00096242 | 0.00073687 | 0.00099859 | -0.00068786 | -0.0010324 | 0.00063719 | 0.0010636 | -0.00058498
| 64 | 0.00125 | 12.2909 | 0.29094 | 64 | -0.00051934 | 0.00024177 | 0.00051934 | -0.00024177 | -0.00051934 | 0.00024177 | 0.00051934 | -0.00024177 | -0.00051934 | 0.00024177 | 0.00051934 | -0.00024177 | -0.00051934 | 0.00024177 | 0.00051934 | -0.00024177 | -0.00051934 | 0.00024177 | 0.00051934 | -0.00024177 | -0.00051934 | 0.00024177 | 0.00051934 | -0.00024177 | -0.00051934 | 0.00024177 | 0.00051934 | -0.00024177 | -0.00051934 | 0.00024177 | 0.00051934 | -0.00024177 | -0.00051934 | 0.00024177 | 0.00051934 | -0.00024177 | -0.00051934 | 0.00024177 | 0.00051934 | -0.00024177 | -0.00051934 | 0.00024177 | 0.00051934 | -0.00024177 | -0.00051934 | 0.00024177 | 0.00051934 | -0.00024177 | -0.00051934 | 0.00024177 | 0.00051934 | -0.00024177 | -0.00051934 | 0.00024177 | 0.00051934 | -0.00024177 | -0.00051934 | 0.00024177 | 0.00051934 | -0.00024177 | -0.00051934 | 0.00024177 | 0.00051934 | -0.00024177 | -0.00051934 | 0.00024177 | 0.00051934 | -0.00024177 | -0.00051934 | 0.00024177 | 0.00051934 | -0.00024177 | -0.00051934 | 0.00024177 | 0.00051934 | -0.00024177 | -0.00051934 | 0.00024177 | 0.00051934 | -0.00024177 | -0.00051934 | 0.00024177 | 0.00051934 | -0.00024177 | -0.00051934 | 0.00024177 | 0.00051934 | -0.00024177 | -0.00051934 | 0.00024177 | 0.00051934 | -0.00024177 | -0.00051934 | 0.00024177 | 0.00051934 | -0.00024177 | -0.00051934 | 0.00024177 | 0.00051934 | -0.00024177 | -0.00051934 | 0.00024177 | 0.00051934 | -0.00024177 | -0.00051934 | 0.00024177 | 0.00051934 | -0.00024177 | -0.00051934 | 0.00024177 | 0.00051934 | -0.00024177 | -0.00051934 | 0.00024177 | 0.00051934 | -0.00024177 | -0.00051934 | 0.00024177 | 0.00051934 | -0.00024177 | -0.00051934 | 0.00024177 | 0.00051934 | -0.00024177 | -0.00051934 | 0.00024177 | 0.00051934 | -0.00024177 | -0.00051934 | 0.00024177 | 0.00051934 | -0.00024177 | -0.00051934 | 0.00024177 | 0.00051934 | -0.00024177 | -0.00051934 | 0.00024177 | 0.00051934 | -0.00024177 | -0.00051934 | 0.00024177 | 0.00051934 | -0.00024177 | -0.00051934 | 0.00024177 | 0.00051934 | -0.00024177 | -0.00051934 | 0.00024177 | 0.00051934 | -0.00024177 | -0.00051934 | 0.00024177 | 0.00051934 | -0.00024177 | -0.00051934 | 0.00024177 | 0.00051934 | -0.00024177 | -0.00051934 | 0.00024177 | 0.00051934 | -0.00024177 | -0.00051934 | 0.00024177 | 0.00051934 | -0.00024177 | -0.00051934 | 0.00024177 | 0.00051934 | -0.00024177 | -0.00051934 | 0.00024177 | 0.00051934 | -0.00024177 | -0.00051934 | 0.00024177 | 0.00051934 | -0.00024177 | -0.00051934 | 0.00024177 | 0.00051934 | -0.00024177 | -0.00051934 | 0.00024177 | 0.00051934 | -0.00024177 | -0.00051934 | 0.00024177 | 0.00051934 | -0.00024177 | -0.00051934 | 0.00024177 | 0.00051934 | -0.00024177 | -0.00051934 | 0.00024177 | 0.00051934 | -0.00024177 | -0.00051934 | 0.00024177 | 0.00051934 | -0.00024177 | -0.00051934 | 0.00024177 | 0.00051934 | -0.00024177 | -0.00051934 | 0.00024177 | 0.00051934 | -0.00024177 | -0.00051934 | 0.00024177 | 0.00051934 | -0.00024177 | -0.00051934 | 0.00024177 | 0.00051934 | -0.00024177 | -0.00051934 | 0.00024177 | 0.00051934 | -0.00024177 | -0.00051934 | 0.00024177 | 0.00051934 | -0.00024177 | -0.00051934 | 0.00024177 | 0.00051934 | -0.00024177 | 0.00051934 | 0.00024177 | 0.00051934 | -0.00024177 | -0.00051934 | 0.00024177 | 0.00051934 | -0.00024177 | -0.00051934 | 0.00024177 | 0.00051934 | -0.00024177 | -0.00051934 | 0.00024177 | 0.00051934 | -0.00024177 | -0.00051934 | 0.00024177 | 0.00051934 | -0.00024177 | -0.00051934 | 0.00024177 | 0.00051934 | -0.00024177
| 65 | 0.0012695 | 12.1653 | 0.16533 | 65 | 0.00022977 | -0.00019577 | -0.00022016 | 0.00020658 | 0.00021002 | -0.00021688 | -0.00019938 | 0.00022667 | 0.00018825 | -0.00023591 | -0.00017667 | 0.00024458 | 0.00016467 | -0.00025266 | -0.00015227 | 0.00026014 | 0.0001395 | -0.00026699 | -0.0001264 | 0.00027319 | 0.00011299 | -0.00027874 | -9.9306e-05 | 0.00028361 | 8.5386e-05 | -0.0002878 | -7.126e-05 | 0.0002913 | 5.6963e-05 | -0.00029409 | -4.2528e-05 | 0.00029618 | 2.799e-05 | -0.00029756 | -1.3386e-05 | 0.00029821 | -1.2513e-06 | -0.00029815 | 1.5885e-05 | 0.00029737 | -3.0481e-05 | -0.00029587 | 4.5003e-05 | 0.00029367 | -5.9417e-05 | -0.00029075 | 7.3688e-05 | 0.00028713 | -8.7781e-05 | -0.00028282 | 0.00010166 | 0.00027783 | -0.0001153 | -0.00027218 | 0.00012866 | 0.00026586 | -0.00014171 | -0.00025891 | 0.00015442 | 0.00025133 | -0.00016675 | -0.00024314 | 0.00017868 | 0.00023437 | -0.00019019 | -0.00022504 | 0.00020123 | 0.00021516 | -0.00021179 | -0.00020476 | 0.00022184 | 0.00019388 | -0.00023136 | -0.00018252 | 0.00024032 | 0.00017072 | -0.0002487 | -0.00015852 | 0.00025648 | 0.00014593 | -0.00026364 | -0.00013299 | 0.00027017 | 0.00011973 | -0.00027605 | -0.00010618 | 0.00028126 | 9.2374e-05 | -0.00028579 | -7.8347e-05 | 0.00028964 | 6.4131e-05 | -0.00029278 | -4.976e-05 | 0.00029523 | 3.527e-05 | -0.00029696 | -2.0694e-05 | 0.00029797 | 6.069e-06 | -0.00029827 | 8.5709e-06 | 0.00029785 | -2.319e-05 | -0.00029671 | 3.7753e-05 | 0.00029486 | -5.2226e-05 | -0.0002923 | 6.6572e-05 | 0.00028903 | -8.0759e-05 | -0.00028506 | 9.475e-05 | 0.00028041 | -0.00010851 | -0.00027509 | 0.00012202 | 0.0002691 | -0.00013522 | -0.00026246 | 0.00014811 | 0.00025519 | -0.00016063 | -0.00024731 | 0.00017277 | 0.00023883 | -0.00018449 | -0.00022977 | 0.00019577 | 0.00022016 | -0.00020658 | -0.00021002 | 0.00021688 | 0.00019938 | -0.00022667 | -0.00018825 | 0.00023591 | 0.00017667 | -0.00024458 | -0.00016467 | 0.00025266 | 0.00015227 | -0.00026014 | -0.0001395 | 0.00026699 | 0.0001264 | -0.00027319 | -0.00011299 | 0.00027874 | 9.9306e-05 | -0.00028361 | -8.5386e-05 | 0.0002878 | 7.126e-05 | -0.0002913 | -5.6963e-05 | 0.00029409 | 4.2528e-05 | -0.00029618 | -2.799e-05 | 0.00029756 | 1.3386e-05 | -0.00029821 | 1.2513e-06 | 0.00029815 | -1.5885e-05 | -0.00029737 | 3.0481e-05 | 0.00029587 | -4.5003e-05 | -0.00029367 | 5.9417e-05 | 0.00029075 | -7.3688e-05 | -0.00028713 | 8.7781e-05 | 0.00028282 | -0.00010166 | -0.00027783 | 0.0001153 | 0.00027218 | -0.00012866 | -0.00026586 | 0.00014171 | 0.00025891 | -0.00015442 | -0.00025133 | 0.00016675 | 0.00024314 | -0.00017868 | -0.00023437 | 0.00019019 | 0.00022504 | -0.00020123 | -0.00021516 | 0.00021179 | 0.00020476 | -0.00022184 | -0.00019388 | 0.00023136 | 0.00018252 | -0.00024032 | -0.00017072 | 0.0002487 | 0.00015852 | -0.00025648 | -0.00014593 | 0.00026364 | 0.00013299 | -0.00027017 | -0.00011973 | 0.00027605 | 0.00010618 | -0.00028126 | -9.2374e-05 | 0.00028579 | 7.8347e-05 | -0.00028964 | -6.4131e-05 | 0.00029278 | 4.976e-05 | -0.00029523 | -3.527e-05 | 0.00029696 | 2.0694e-05 | -0.00029797 | -6.069e-06 | 0.00029827 | -8.5709e-06 | -0.00029785 | 2.319e-05 | -6.2905e-05 | -3.7753e-05 | -0.00029486 | 5.2226e-05 | 0.0002923 | -6.6572e-05 | -0.00028903 | 8.0759e-05 | 0.00028506 | -9.475e-05 | -0.00028041 | 0.00010851 | 0.00027509 | -0.00012202 | -0.0002691 | 0.00013522 | 0.00026246 | -0.00014811 | -0.00025519 | 0.00016063 | 0.00024731 | -0.00017277 | -0.00023883 | 0.00018449
| 66 | 0.0012891 | 12.0543 | 0.054261 | 66 | -0.00026 | 0.00015669 | 0.00024462 | -0.0001807 | -0.00022689 | 0.00020296 | 0.00020697 | -0.00022328 | -0.00018506 | 0.00024144 | 0.00016137 | -0.00025727 | -0.00013612 | 0.00027063 | 0.00010956 | -0.00028138 | -8.1946e-05 | 0.00028942 | 5.3543e-05 | -0.00029468 | -2.4625e-05 | 0.00029709 | -4.5304e-06 | -0.00029665 | 3.3642e-05 | 0.00029335 | -6.243e-05 | -0.00028722 | 9.0617e-05 | 0.00027833 | -0.00011793 | -0.00026676 | 0.00014411 | 0.00025261 | -0.0001689 | -0.00023604 | 0.00019206 | 0.00021719 | -0.00021338 | -0.00019625 | 0.00023264 | 0.00017342 | -0.00024965 | -0.00014892 | 0.00026427 | 0.00012299 | -0.00027634 | -9.5868e-05 | 0.00028575 | 6.7826e-05 | -0.0002924 | -3.9131e-05 | 0.00029624 | 1.0059e-05 | -0.00029723 | 1.9109e-05 | 0.00029535 | -4.8094e-05 | -0.00029064 | 7.6616e-05 | 0.00028312 | -0.0001044 | -0.00027287 | 0.00013118 | 0.00026 | -0.00015669 | -0.00024462 | 0.0001807 | 0.00022689 | -0.00020296 | -0.00020697 | 0.00022328 | 0.00018506 | -0.00024144 | -0.00016137 | 0.00025727 | 0.00013612 | -0.00027063 | -0.00010956 | 0.00028138 | 8.1946e-05 | -0.00028942 | -5.3543e-05 | 0.00029468 | 2.4625e-05 | -0.00029709 | 4.5304e-06 | 0.00029665 | -3.3642e-05 | -0.00029335 | 6.243e-05 | 0.00028722 | -9.0617e-05 | -0.00027833 | 0.00011793 | 0.00026676 | -0.00014411 | -0.00025261 | 0.0001689 | 0.00023604 | -0.00019206 | -0.00021719 | 0.00021338 | 0.00019625 | -0.00023264 | -0.00017342 | 0.00024965 | 0.00014892 | -0.00026427 | -0.00012299 | 0.00027634 | 9.5868e-05 | -0.00028575 | -6.7826e-05 | 0.0002924 | 3.9131e-05 | -0.00029624 | -1.0059e-05 | 0.00029723 | -1.9109e-05 | -0.00029535 | 4.8094e-05 | 0.00029064 | -7.6616e-05 | -0.00028312 | 0.0001044 | 0.00027287 | -0.00013118 | -0.00026 | 0.00015669 | 0.00024462 | -0.0001807 | -0.00022689 | 0.00020296 | 0.00020697 | -0.00022328 | -0.00018506 | 0.00024144 | 0.00016137 | -0.00025727 | -0.00013612 | 0.00027063 | 0.00010956 | -0.00028138 | -8.1946e-05 | 0.00028942 | 5.3543e-05 | -0.00029468 | -2.4625e-05 | 0.00029709 | -4.5304e-06 | -0.00029665 | 3.3642e-05 | 0.00029335 | -6.243e-05 | -0.00028722 | 9.0617e-05 | 0.00027833 | -0.00011793 | -0.00026676 | 0.00014411 | 0.00025261 | -0.0001689 | -0.00023604 | 0.00019206 | 0.00021719 | -0.00021338 | -0.00019625 | 0.00023264 | 0.00017342 | -0.00024965 | -0.00014892 | 0.00026427 | 0.00012299 | -0.00027634 | -9.5868e-05 | 0.00028575 | 6.7826e-05 | -0.0002924 | -3.9131e-05 | 0.00029624 | 1.0059e-05 | -0.00029723 | 1.9109e-05 | 0.00029535 | -4.8094e-05 | -0.00029064 | 7.6616e-05 | 0.00028312 | -0.0001044 | -0.00027287 | 0.00013118 | 0.00026 | -0.00015669 | -0.00024462 | 0.0001807 | 0.00022689 | -0.00020296 | -0.00020697 | 0.00022328 | 0.00018506 | -0.00024144 | -0.00016137 | 0.00025727 | 0.00013612 | -0.00027063 | -0.00010956 | 0.00028138 | 8.1946e-05 | -0.00028942 | -5.3543e-05 | 0.00029468 | 2.4625e-05 | -0.00029709 | 4.5304e-06 | 0.00029665 | -3.3642e-05 | -0.00029335 | 6.243e-05 | 0.00028722 | -9.0617e-05 | -0.00027833 | 0.00011793 | 0.00026676 | -0.00014411 | -0.00025261 | 0.0001689 | 0.00023604 | -0.00019206 | -0.00021719 | 0.00021338 | 0.00019625 | -0.00013167 | -0.00017342 | 0.00024965 | 0.00014892 | -0.00026427 | -0.00012299 | 0.00027634 | 9.5868e-05 | -0.00028575 | -6.7826e-05 | 0.0002924 | 3.9131e-05 | -0.00029624 | -1.0059e-05 | 0.00029723 | -1.9109e-05 | -0.00029535 | 4.8094e-05 | 0.00029064 | -7.6616e-05 | -0.00028312 | 0.0001044 | 0.00027287 | -0.00013118
| 67 | 0.0013086 | 11.9556 | -0.044435 | 67 | -0.00091973 | 0.00066513 | 0.00082187 | -0.00078605 | -0.00070621 | 0.00088996 | 0.00057528 | -0.0009746 | -0.00043188 | 0.0010381 | 0.00027914 | -0.0010792 | -0.00012036 | 0.0010969 | -4.1029e-05 | -0.0010909 | 0.00020153 | 0.0010612 | -0.00035767 | -0.0010086 | 0.00050606 | 0.00093415 | -0.0006435 | -0.00083947 | 0.00076702 | 0.00072662 | -0.00087392 | -0.00059804 | 0.00096191 | 0.00045652 | -0.0010291 | -0.00030511 | 0.001074 | 0.0001471 | -0.0010956 | 1.4098e-05 | 0.0010935 | -0.00017499 | -0.0010678 | 0.00033209 | 0.0010189 | -0.00048201 | -0.00094802 | 0.00062149 | 0.00085658 | -0.00074752 | -0.00074659 | 0.00085736 | 0.00062045 | -0.00094865 | -0.00048088 | 0.0010194 | 0.0003309 | -0.0010681 | -0.00017375 | 0.0010936 | 1.2842e-05 | -0.0010955 | 0.00014834 | 0.0010737 | -0.00030632 | -0.0010286 | 0.00045766 | 0.00096131 | -0.0005991 | -0.00087316 | 0.00072756 | 0.00076612 | -0.00084028 | -0.00064249 | 0.00093481 | 0.00050495 | -0.0010091 | -0.00035648 | 0.0010616 | 0.00020029 | -0.001091 | -3.9773e-05 | 0.0010969 | -0.00012161 | -0.001079 | 0.00028036 | 0.0010377 | -0.00043304 | -0.00097402 | 0.00057635 | 0.00088922 | -0.00070718 | -0.00078518 | 0.0008227 | 0.00066413 | -0.00092041 | -0.00052871 | 0.0009982 | 0.00038185 | -0.0010544 | -0.00022672 | 0.0010877 | 6.6681e-05 | -0.0010976 | 9.48e-05 | 0.0010836 | -0.00025423 | -0.0010462 | 0.00040816 | 0.00098615 | -0.00055325 | -0.00090475 | 0.00068636 | 0.00080376 | -0.00080462 | -0.00068538 | 0.00090546 | 0.00055216 | -0.0009867 | -0.00040699 | 0.0010466 | 0.00025301 | -0.0010838 | -9.3549e-05 | 0.0010976 | -6.7935e-05 | -0.0010876 | 0.00022795 | 0.001054 | -0.00038303 | -0.00099768 | 0.00052981 | 0.00091973 | -0.00066513 | -0.00082187 | 0.00078605 | 0.00070621 | -0.00088996 | -0.00057528 | 0.0009746 | 0.00043188 | -0.0010381 | -0.00027914 | 0.0010792 | 0.00012036 | -0.0010969 | 4.1029e-05 | 0.0010909 | -0.00020153 | -0.0010612 | 0.00035767 | 0.0010086 | -0.00050606 | -0.00093415 | 0.0006435 | 0.00083947 | -0.00076702 | -0.00072662 | 0.00087392 | 0.00059804 | -0.00096191 | -0.00045652 | 0.0010291 | 0.00030511 | -0.001074 | -0.0001471 | 0.0010956 | -1.4098e-05 | -0.0010935 | 0.00017499 | 0.0010678 | -0.00033209 | -0.0010189 | 0.00048201 | 0.00094802 | -0.00062149 | -0.00085658 | 0.00074752 | 0.00074659 | -0.00085736 | -0.00062045 | 0.00094865 | 0.00048088 | -0.0010194 | -0.0003309 | 0.0010681 | 0.00017375 | -0.0010936 | -1.2842e-05 | 0.0010955 | -0.00014834 | -0.0010737 | 0.00030632 | 0.0010286 | -0.00045766 | -0.00096131 | 0.0005991 | 0.00087316 | -0.00072756 | -0.00076612 | 0.00084028 | 0.00064249 | -0.00093481 | -0.00050495 | 0.0010091 | 0.00035648 | -0.0010616 | -0.00020029 | 0.001091 | 3.9773e-05 | -0.0010969 | 0.00012161 | 0.001079 | -0.00028036 | -0.0010377 | 0.00043304 | 0.00097402 | -0.00057635 | -0.00088922 | 0.00070718 | 0.00078518 | -0.0008227 | -0.00066413 | 0.00092041 | 0.00052871 | -0.0009982 | -0.00038185 | 0.0010544 | 0.00022672 | -0.0010877 | -6.6681e-05 | 0.0010976 | -9.48e-05 | -0.0010836 | 0.00025423 | 0.0010462 | -0.0012537 | -0.00098615 | 0.00055325 | 0.00090475 | -0.00068636 | -0.00080376 | 0.00080462 | 0.00068538 | -0.00090546 | -0.00055216 | 0.0009867 | 0.00040699 | -0.0010466 | -0.00025301 | 0.0010838 | 9.3549e-05 | -0.0010976 | 6.7935e-05 | 0.0010876 | -0.00022795 | -0.001054 | 0.00038303 | 0.00099768 | -0.00052981
| 68 | 0.0013281 | 11.8688 | -0.13117 | 68 | -0.0004702 | 0.00032468 | 0.00040655 | -0.00040438 | -0.00032728 | 0.00046854 | 0.00023543 | -0.00051469 | -0.00013454 | 0.00054106 | 2.8469e-05 | -0.00054664 | 7.8691e-05 | 0.00053122 | -0.00018283 | -0.00049538 | 0.00027994 | 0.0004405 | -0.00036629 | -0.00036869 | 0.00043857 | 0.00028272 | -0.00049399 | -0.00018588 | 0.00053043 | 8.1897e-05 | -0.00054648 | 2.5233e-05 | 0.00054154 | -0.00013139 | -0.00051578 | 0.0002325 | 0.0004702 | -0.00032468 | -0.00040655 | 0.00040438 | 0.00032728 | -0.00046854 | -0.00023543 | 0.00051469 | 0.00013454 | -0.00054106 | -2.8469e-05 | 0.00054664 | -7.8691e-05 | -0.00053122 | 0.00018283 | 0.00049538 | -0.00027994 | -0.0004405 | 0.00036629 | 0.00036869 | -0.00043857 | -0.00028272 | 0.00049399 | 0.00018588 | -0.00053043 | -8.1897e-05 | 0.00054648 | -2.5233e-05 | -0.00054154 | 0.00013139 | 0.00051578 | -0.0002325 | -0.0004702 | 0.00032468 | 0.00040655 | -0.00040438 | -0.00032728 | 0.00046854 | 0.00023543 | -0.00051469 | -0.00013454 | 0.00054106 | 2.8469e-05 | -0.00054664 | 7.8691e-05 | 0.00053122 | -0.00018283 | -0.00049538 | 0.00027994 | 0.0004405 | -0.00036629 | -0.00036869 | 0.00043857 | 0.00028272 | -0.00049399 | -0.00018588 | 0.00053043 | 8.1897e-05 | -0.00054648 | 2.5233e-05 | 0.00054154 | -0.00013139 | -0.00051578 | 0.0002325 | 0.0004702 | -0.00032468 | -0.00040655 | 0.00040438 | 0.00032728 | -0.00046854 | -0.00023543 | 0.00051469 | 0.00013454 | -0.00054106 | -2.8469e-05 | 0.00054664 | -7.8691e-05 | -0.00053122 | 0.00018283 | 0.00049538 | -0.00027994 | -0.0004405 | 0.00036629 | 0.00036869 | -0.00043857 | -0.00028272 | 0.00049399 | 0.00018588 | -0.00053043 | -8.1897e-05 | 0.00054648 | -2.5233e-05 | -0.00054154 | 0.00013139 | 0.00051578 | -0.0002325 | -0.0004702 | 0.00032468 | 0.00040655 | -0.00040438 | -0.00032728 | 0.00046854 | 0.00023543 | -0.00051469 | -0.00013454 | 0.00054106 | 2.8469e-05 | -0.00054664 | 7.8691e-05 | 0.00053122 | -0.00018283 | -0.00049538 | 0.00027994 | 0.0004405 | -0.00036629 | -0.00036869 | 0.00043857 | 0.00028272 | -0.00049399 | -0.00018588 | 0.00053043 | 8.1897e-05 | -0.00054648 | 2.5233e-05 | 0.00054154 | -0.00013139 | -0.00051578 | 0.0002325 | 0.0004702 | -0.00032468 | -0.00040655 | 0.00040438 | 0.00032728 | -0.00046854 | -0.00023543 | 0.00051469 | 0.00013454 | -0.00054106 | -2.8469e-05 | 0.00054664 | -7.8691e-05 | -0.00053122 | 0.00018283 | 0.00049538 | -0.00027994 | -0.0004405 | 0.00036629 | 0.00036869 | -0.00043857 | -0.00028272 | 0.00049399 | 0.00018588 | -0.00053043 | -8.1897e-05 | 0.00054648 | -2.5233e-05 | -0.00054154 | 0.00013139 | 0.00051578 | -0.0002325 | -0.0004702 | 0.00032468 | 0.00040655 | -0.00040438 | -0.00032728 | 0.00046854 | 0.00023543 | -0.00051469 | -0.00013454 | 0.00054106 | 2.8469e-05 | -0.00054664 | 7.8691e-05 | 0.00053122 | -0.00018283 | -0.00049538 | 0.00027994 | 0.0004405 | -0.00036629 | -0.00036869 | 0.00043857 | 0.00028272 | -0.00049399 | -0.00018588 | 0.00053043 | 8.1897e-05 | -0.00054648 | 2.5233e-05 | 0.00054154 | -0.00013139 | -0.00051578 | 0.0002325 | 0.0004702 | -0.00032468 | -0.00040655 | 0.00040438 | 0.00032728 | -0.00046854 | -0.00023543 | 0.00051469 | -0.00067272 | -0.00054106 | -2.8469e-05 | 0.00054664 | -7.8691e-05 | -0.00053122 | 0.00018283 | 0.00049538 | -0.00027994 | -0.0004405 | 0.00036629 | 0.00036869 | -0.00043857 | -0.00028272 | 0.00049399 | 0.00018588 | -0.00053043 | -8.1897e-05 | 0.00054648 | -2.5233e-05 | -0.00054154 | 0.00013139 | 0.00051578 | -0.0002325
| 69 | 0.0013477 | 11.7867 | -0.21335 | 69 | 0.00014269 | -0.00018237 | -9.8043e-05 | 0.00020638 | 4.7518e-05 | -0.00021801 | 5.8557e-06 | 0.00021658 | -5.8878e-05 | -0.00020216 | 0.00010837 | 0.00017563 | -0.00015137 | -0.00013857 | 0.0001853 | 9.3208e-05 | -0.00020811 | -4.2257e-05 | 0.00021846 | -1.1227e-05 | -0.00021571 | 6.4038e-05 | 0.00020003 | -0.00011301 | -0.00017237 | 0.00015521 | 0.00013437 | -0.00018811 | -8.8316e-05 | 0.00020973 | 3.697e-05 | -0.00021878 | 1.6592e-05 | 0.00021472 | -6.9159e-05 | -0.00019778 | 0.00011758 | 0.000169 | -0.00015895 | -0.00013008 | 0.0001908 | 8.337e-05 | -0.00021121 | -3.1661e-05 | 0.00021896 | -2.1946e-05 | -0.00021359 | 7.4238e-05 | 0.00019542 | -0.00012208 | -0.00016553 | 0.0001626 | 0.00012572 | -0.00019338 | -7.8375e-05 | 0.00021257 | 2.6333e-05 | -0.00021902 | 2.7287e-05 | 0.00021234 | -7.9272e-05 | -0.00019293 | 0.00012651 | 0.00016196 | -0.00016616 | -0.00012128 | 0.00019585 | 7.3332e-05 | -0.0002138 | -2.0989e-05 | 0.00021894 | -3.2612e-05 | -0.00021096 | 8.4259e-05 | 0.00019033 | -0.00013086 | -0.00015829 | 0.00016961 | 0.00011677 | -0.0001982 | -6.8245e-05 | 0.0002149 | 1.5632e-05 | -0.00021873 | 3.7917e-05 | 0.00020945 | -8.9195e-05 | -0.00018761 | 0.00013513 | 0.00015453 | -0.00017296 | -0.00011219 | 0.00020042 | 6.3117e-05 | -0.00021588 | -1.0266e-05 | 0.00021839 | -4.32e-05 | -0.00020781 | 9.4077e-05 | 0.00018478 | -0.00013932 | -0.00015067 | 0.0001762 | 0.00010754 | -0.00020253 | -5.7951e-05 | 0.00021672 | 4.8943e-06 | -0.00021792 | 4.8456e-05 | 0.00020605 | -9.8902e-05 | -0.00018184 | 0.00014342 | 0.00014673 | -0.00017934 | -0.00010282 | 0.00020452 | 5.2751e-05 | -0.00021743 | 4.8084e-07 | 0.00021731 | -5.3683e-05 | -0.00020417 | 0.00010367 | 0.00017879 | -0.00014744 | -0.00014269 | 0.00018237 | 9.8043e-05 | -0.00020638 | -4.7518e-05 | 0.00021801 | -5.8557e-06 | -0.00021658 | 5.8878e-05 | 0.00020216 | -0.00010837 | -0.00017563 | 0.00015137 | 0.00013857 | -0.0001853 | -9.3208e-05 | 0.00020811 | 4.2257e-05 | -0.00021846 | 1.1227e-05 | 0.00021571 | -6.4038e-05 | -0.00020003 | 0.00011301 | 0.00017237 | -0.00015521 | -0.00013437 | 0.00018811 | 8.8316e-05 | -0.00020973 | -3.697e-05 | 0.00021878 | -1.6592e-05 | -0.00021472 | 6.9159e-05 | 0.00019778 | -0.00011758 | -0.000169 | 0.00015895 | 0.00013008 | -0.0001908 | -8.337e-05 | 0.00021121 | 3.1661e-05 | -0.00021896 | 2.1946e-05 | 0.00021359 | -7.4238e-05 | -0.00019542 | 0.00012208 | 0.00016553 | -0.0001626 | -0.00012572 | 0.00019338 | 7.8375e-05 | -0.00021257 | -2.6333e-05 | 0.00021902 | -2.7287e-05 | -0.00021234 | 7.9272e-05 | 0.00019293 | -0.00012651 | -0.00016196 | 0.00016616 | 0.00012128 | -0.00019585 | -7.3332e-05 | 0.0002138 | 2.0989e-05 | -0.00021894 | 3.2612e-05 | 0.00021096 | -8.4259e-05 | -0.00019033 | 0.00013086 | 0.00015829 | -0.00016961 | -0.00011677 | 0.0001982 | 6.8245e-05 | -0.0002149 | -1.5632e-05 | 0.00021873 | -3.7917e-05 | -0.00020945 | 8.9195e-05 | 0.00018761 | -0.00013513 | -0.00015453 | 0.00017296 | 0.00011219 | -0.00020042 | -6.3117e-05 | 0.00021588 | 1.0266e-05 | -0.00021839 | 4.32e-05 | 0.00020781 | -9.4077e-05 | -0.00018478 | 0.00013932 | 0.00015067 | -0.0001762 | 0.00014589 | 0.00020253 | 5.7951e-05 | -0.00021672 | -4.8943e-06 | 0.00021792 | -4.8456e-05 | -0.00020605 | 9.8902e-05 | 0.00018184 | -0.00014342 | -0.00014673 | 0.00017934 | 0.00010282 | -0.00020452 | -5.2751e-05 | 0.00021743 | -4.8084e-07 | -0.00021731 | 5.3683e-05 | 0.00020417 | -0.00010367 | -0.00017879 | 0.00014744
| 70 | 0.0013672 | 11.7151 | -0.28489 | 70 | -0.00023371 | 0.00019437 | 0.00017667 | -0.00024621 | -0.00010441 | 0.00027686 | 2.3168e-05 | -0.00028366 | 6.0074e-05 | 0.00026603 | -0.00013814 | -0.00022549 | 0.00020431 | 0.00016553 | -0.00025289 | -9.1315e-05 | 0.00027969 | 9.2379e-06 | -0.0002824 | 7.3635e-05 | 0.00026079 | -0.00015017 | -0.00021672 | 0.00021377 | 0.00015399 | -0.00025896 | -7.7996e-05 | 0.00028184 | -4.7142e-06 | -0.00028046 | 8.7019e-05 | 0.00025492 | -0.00016183 | -0.00020743 | 0.0002227 | 0.00014208 | -0.0002644 | -6.4489e-05 | 0.00028332 | -1.8655e-05 | -0.00027785 | 0.00010019 | 0.00024845 | -0.0001731 | -0.00019765 | 0.0002311 | 0.00012983 | -0.0002692 | -5.0827e-05 | 0.00028412 | -3.2551e-05 | -0.00027457 | 0.00011313 | 0.00024137 | -0.00018396 | -0.00018738 | 0.00023895 | 0.00011726 | -0.00027336 | -3.7042e-05 | 0.00028423 | -4.6368e-05 | -0.00027062 | 0.00012579 | 0.00023371 | -0.00019437 | -0.00017667 | 0.00024621 | 0.00010441 | -0.00027686 | -2.3168e-05 | 0.00028366 | -6.0074e-05 | -0.00026603 | 0.00013814 | 0.00022549 | -0.00020431 | -0.00016553 | 0.00025289 | 9.1315e-05 | -0.00027969 | -9.2379e-06 | 0.0002824 | -7.3635e-05 | -0.00026079 | 0.00015017 | 0.00021672 | -0.00021377 | -0.00015399 | 0.00025896 | 7.7996e-05 | -0.00028184 | 4.7142e-06 | 0.00028046 | -8.7019e-05 | -0.00025492 | 0.00016183 | 0.00020743 | -0.0002227 | -0.00014208 | 0.0002644 | 6.4489e-05 | -0.00028332 | 1.8655e-05 | 0.00027785 | -0.00010019 | -0.00024845 | 0.0001731 | 0.00019765 | -0.0002311 | -0.00012983 | 0.0002692 | 5.0827e-05 | -0.00028412 | 3.2551e-05 | 0.00027457 | -0.00011313 | -0.00024137 | 0.00018396 | 0.00018738 | -0.00023895 | -0.00011726 | 0.00027336 | 3.7042e-05 | -0.00028423 | 4.6368e-05 | 0.00027062 | -0.00012579 | -0.00023371 | 0.00019437 | 0.00017667 | -0.00024621 | -0.00010441 | 0.00027686 | 2.3168e-05 | -0.00028366 | 6.0074e-05 | 0.00026603 | -0.00013814 | -0.00022549 | 0.00020431 | 0.00016553 | -0.00025289 | -9.1315e-05 | 0.00027969 | 9.2379e-06 | -0.0002824 | 7.3635e-05 | 0.00026079 | -0.00015017 | -0.00021672 | 0.00021377 | 0.00015399 | -0.00025896 | -7.7996e-05 | 0.00028184 | -4.7142e-06 | -0.00028046 | 8.7019e-05 | 0.00025492 | -0.00016183 | -0.00020743 | 0.0002227 | 0.00014208 | -0.0002644 | -6.4489e-05 | 0.00028332 | -1.8655e-05 | -0.00027785 | 0.00010019 | 0.00024845 | -0.0001731 | -0.00019765 | 0.0002311 | 0.00012983 | -0.0002692 | -5.0827e-05 | 0.00028412 | -3.2551e-05 | -0.00027457 | 0.00011313 | 0.00024137 | -0.00018396 | -0.00018738 | 0.00023895 | 0.00011726 | -0.00027336 | -3.7042e-05 | 0.00028423 | -4.6368e-05 | -0.00027062 | 0.00012579 | 0.00023371 | -0.00019437 | -0.00017667 | 0.00024621 | 0.00010441 | -0.00027686 | -2.3168e-05 | 0.00028366 | -6.0074e-05 | -0.00026603 | 0.00013814 | 0.00022549 | -0.00020431 | -0.00016553 | 0.00025289 | 9.1315e-05 | -0.00027969 | -9.2379e-06 | 0.0002824 | -7.3635e-05 | -0.00026079 | 0.00015017 | 0.00021672 | -0.00021377 | -0.00015399 | 0.00025896 | 7.7996e-05 | -0.00028184 | 4.7142e-06 | 0.00028046 | -8.7019e-05 | -0.00025492 | 0.00016183 | 0.00020743 | -0.0002227 | -0.00014208 | 0.0002644 | 6.4489e-05 | -0.00028332 | 1.8655e-05 | 6.7968e-05 | -0.00010019 | -0.00024845 | 0.0001731 | 0.00019765 | -0.0002311 | -0.00012983 | 0.0002692 | 5.0827e-05 | -0.00028412 | 3.2551e-05 | 0.00027457 | -0.00011313 | -0.00024137 | 0.00018396 | 0.00018738 | -0.00023895 | -0.00011726 | 0.00027336 | 3.7042e-05 | -0.00028423 | 4.6368e-05 | 0.00027062 | -0.00012579
| 71 | 0.0013867 | 11.6481 | -0.35188 | 71 | -0.00076653 | 0.00074334 | 0.00051236 | -0.00091853 | -0.00019829 | 0.00098633 | -0.00013895 | -0.00093882 | 0.00045996 | 0.00078155 | -0.00072719 | -0.0005329 | 0.0009094 | 0.00022196 | -0.00098529 | 0.00011494 | 0.00094599 | -0.00043839 | -0.00079609 | 0.0007106 | 0.00055312 | -0.00089972 | -0.00024549 | 0.00098366 | -9.085e-05 | -0.0009526 | 0.00041657 | 0.00081016 | -0.00069358 | -0.00057301 | 0.00088951 | 0.00026887 | -0.00098144 | 6.6709e-05 | 0.00095863 | -0.00039449 | -0.00082375 | 0.00067615 | 0.00059256 | -0.00087875 | -0.00029209 | 0.00097863 | -4.2527e-05 | -0.00096409 | 0.00037217 | 0.00083683 | -0.0006583 | -0.00061174 | 0.00086747 | 0.00031513 | -0.00097522 | 1.832e-05 | 0.00096896 | -0.00034963 | -0.00084941 | 0.00064006 | 0.00063056 | -0.00085567 | -0.00033799 | 0.00097123 | 5.8983e-06 | -0.00097325 | 0.00032688 | 0.00086148 | -0.00062144 | -0.000649 | 0.00084335 | 0.00036064 | -0.00096666 | -3.0113e-05 | 0.00097695 | -0.00030393 | -0.00087303 | 0.00060244 | 0.00066704 | -0.00083052 | -0.00038307 | 0.0009615 | 5.431e-05 | -0.00098007 | 0.0002808 | 0.00088406 | -0.00058308 | -0.00068469 | 0.00081719 | 0.00040527 | -0.00095576 | -7.8474e-05 | 0.0009826 | -0.0002575 | -0.00089455 | 0.00056337 | 0.00070192 | -0.00080337 | -0.00042723 | 0.00094945 | 0.00010259 | -0.00098453 | 0.00023404 | 0.0009045 | -0.00054332 | -0.00071873 | 0.00078907 | 0.00044893 | -0.00094257 | -0.00012665 | 0.00098587 | -0.00021045 | -0.00091391 | 0.00052294 | 0.00073511 | -0.00077429 | -0.00047036 | 0.00093512 | 0.00015062 | -0.00098662 | 0.00018672 | 0.00092277 | -0.00050224 | -0.00075104 | 0.00075904 | 0.00049151 | -0.0009271 | -0.00017451 | 0.00098677 | -0.00016289 | -0.00093107 | 0.00048124 | 0.00076653 | -0.00074334 | -0.00051236 | 0.00091853 | 0.00019829 | -0.00098633 | 0.00013895 | 0.00093882 | -0.00045996 | -0.00078155 | 0.00072719 | 0.0005329 | -0.0009094 | -0.00022196 | 0.00098529 | -0.00011494 | -0.00094599 | 0.00043839 | 0.00079609 | -0.0007106 | -0.00055312 | 0.00089972 | 0.00024549 | -0.00098366 | 9.085e-05 | 0.0009526 | -0.00041657 | -0.00081016 | 0.00069358 | 0.00057301 | -0.00088951 | -0.00026887 | 0.00098144 | -6.6709e-05 | -0.00095863 | 0.00039449 | 0.00082375 | -0.00067615 | -0.00059256 | 0.00087875 | 0.00029209 | -0.00097863 | 4.2527e-05 | 0.00096409 | -0.00037217 | -0.00083683 | 0.0006583 | 0.00061174 | -0.00086747 | -0.00031513 | 0.00097522 | -1.832e-05 | -0.00096896 | 0.00034963 | 0.00084941 | -0.00064006 | -0.00063056 | 0.00085567 | 0.00033799 | -0.00097123 | -5.8983e-06 | 0.00097325 | -0.00032688 | -0.00086148 | 0.00062144 | 0.000649 | -0.00084335 | -0.00036064 | 0.00096666 | 3.0113e-05 | -0.00097695 | 0.00030393 | 0.00087303 | -0.00060244 | -0.00066704 | 0.00083052 | 0.00038307 | -0.0009615 | -5.431e-05 | 0.00098007 | -0.0002808 | -0.00088406 | 0.00058308 | 0.00068469 | -0.00081719 | -0.00040527 | 0.00095576 | 7.8474e-05 | -0.0009826 | 0.0002575 | 0.00089455 | -0.00056337 | -0.00070192 | 0.00080337 | 0.00042723 | -0.00094945 | -0.00010259 | 0.00098453 | -0.00023404 | -0.0009045 | 0.00054332 | 0.00071873 | -0.00078907 | -0.00044893 | 0.0010529 | 0.00012665 | -0.00098587 | 0.00021045 | 0.00091391 | -0.00052294 | -0.00073511 | 0.00077429 | 0.00047036 | -0.00093512 | -0.00015062 | 0.00098662 | -0.00018672 | -0.00092277 | 0.00050224 | 0.00075104 | -0.00075904 | -0.00049151 | 0.0009271 | 0.00017451 | -0.00098677 | 0.00016289 | 0.00093107 | -0.00048124
| 72 | 0.0014063 | 11.5927 | -0.40733 | 72 | -0.00042105 | 0.00038786 | 0.00026971 | -0.0004931 | -7.7313e-05 | 0.00052327 | -0.00012686 | -0.00047377 | 0.00031171 | 0.00035215 | -0.00044911 | -0.00017691 | 0.00051814 | -2.5257e-05 | -0.00050829 | 0.00022358 | 0.00042105 | -0.00038786 | -0.00026971 | 0.0004931 | 7.7313e-05 | -0.00052327 | 0.00012686 | 0.00047377 | -0.00031171 | -0.00035215 | 0.00044911 | 0.00017691 | -0.00051814 | 2.5257e-05 | 0.00050829 | -0.00022358 | -0.00042105 | 0.00038786 | 0.00026971 | -0.0004931 | -7.7313e-05 | 0.00052327 | -0.00012686 | -0.00047377 | 0.00031171 | 0.00035215 | -0.00044911 | -0.00017691 | 0.00051814 | -2.5257e-05 | -0.00050829 | 0.00022358 | 0.00042105 | -0.00038786 | -0.00026971 | 0.0004931 | 7.7313e-05 | -0.00052327 | 0.00012686 | 0.00047377 | -0.00031171 | -0.00035215 | 0.00044911 | 0.00017691 | -0.00051814 | 2.5257e-05 | 0.00050829 | -0.00022358 | -0.00042105 | 0.00038786 | 0.00026971 | -0.0004931 | -7.7313e-05 | 0.00052327 | -0.00012686 | -0.00047377 | 0.00031171 | 0.00035215 | -0.00044911 | -0.00017691 | 0.00051814 | -2.5257e-05 | -0.00050829 | 0.00022358 | 0.00042105 | -0.00038786 | -0.00026971 | 0.0004931 | 7.7313e-05 | -0.00052327 | 0.00012686 | 0.00047377 | -0.00031171 | -0.00035215 | 0.00044911 | 0.00017691 | -0.00051814 | 2.5257e-05 | 0.00050829 | -0.00022358 | -0.00042105 | 0.00038786 | 0.00026971 | -0.0004931 | -7.7313e-05 | 0.00052327 | -0.00012686 | -0.00047377 | 0.00031171 | 0.00035215 | -0.00044911 | -0.00017691 | 0.00051814 | -2.5257e-05 | -0.00050829 | 0.00022358 | 0.00042105 | -0.00038786 | -0.00026971 | 0.0004931 | 7.7313e-05 | -0.00052327 | 0.00012686 | 0.00047377 | -0.00031171 | -0.00035215 | 0.00044911 | 0.00017691 | -0.00051814 | 2.5257e-05 | 0.00050829 | -0.00022358 | -0.00042105 | 0.00038786 | 0.00026971 | -0.0004931 | -7.7313e-05 | 0.00052327 | -0.00012686 | -0.00047377 | 0.00031171 | 0.00035215 | -0.00044911 | -0.00017691 | 0.00051814 | -2.5257e-05 | -0.00050829 | 0.00022358 | 0.00042105 | -0.00038786 | -0.00026971 | 0.0004931 | 7.7313e-05 | -0.00052327 | 0.00012686 | 0.00047377 | -0.00031171 | -0.00035215 | 0.00044911 | 0.00017691 | -0.00051814 | 2.5257e-05 | 0.00050829 | -0.00022358 | -0.00042105 | 0.00038786 | 0.00026971 | -0.0004931 | -7.7313e-05 | 0.00052327 | -0.00012686 | -0.00047377 | 0.00031171 | 0.00035215 | -0.00044911 | -0.00017691 | 0.00051814 | -2.5257e-05 | -0.00050829 | 0.00022358 | 0.00042105 | -0.00038786 | -0.00026971 | 0.0004931 | 7.7313e-05 | -0.00052327 | 0.00012686 | 0.00047377 | -0.00031171 | -0.00035215 | 0.00044911 | 0.00017691 | -0.00051814 | 2.5257e-05 | 0.00050829 | -0.00022358 | -0.00042105 | 0.00038786 | 0.00026971 | -0.0004931 | -7.7313e-05 | 0.00052327 | -0.00012686 | -0.00047377 | 0.00031171 | 0.00035215 | -0.00044911 | -0.00017691 | 0.00051814 | -2.5257e-05 | -0.00050829 | 0.00022358 | 0.00042105 | -0.00038786 | -0.00026971 | 0.0004931 | 7.7313e-05 | -0.00052327 | 0.00012686 | 0.00047377 | -0.00031171 | -0.00035215 | 0.00044911 | 0.00017691 | -0.00051814 | 2.5257e-05 | 0.00050829 | -0.00022358 | -0.00042105 | 0.00038786 | 0.00026971 | -0.0004931 | -7.7313e-05 | 0.00052327 | -0.00012686 | -0.00047377 | 0.00068395 | 0.00035215 | -0.00044911 | -0.00017691 | 0.00051814 | -2.5257e-05 | -0.00050829 | 0.00022358 | 0.00042105 | -0.00038786 | -0.00026971 | 0.0004931 | 7.7313e-05 | -0.00052327 | 0.00012686 | 0.00047377 | -0.00031171 | -0.00035215 | 0.00044911 | 0.00017691 | -0.00051814 | 2.5257e-05 | 0.00050829 | -0.00022358
| 73 | 0.0014258 | 11.5426 | -0.45739 | 73 | 7.3535e-05 | -0.00014797 | -8.6936e-06 | 0.00015178 | -5.7818e-05 | -0.00012645 | 0.00011323 | 7.683e-05 | -0.00014689 | -1.2461e-05 | 0.00015235 | -5.4301e-05 | -0.00012856 | 0.00011064 | 8.0078e-05 | -0.00014573 | -1.622e-05 | 0.00015283 | -5.0752e-05 | -0.00013059 | 0.00010798 | 8.3278e-05 | -0.00014447 | -1.997e-05 | 0.00015322 | -4.7172e-05 | -0.00013255 | 0.00010526 | 8.6428e-05 | -0.00014313 | -2.3708e-05 | 0.00015352 | -4.3564e-05 | -0.00013443 | 0.00010247 | 8.9525e-05 | -0.0001417 | -2.7432e-05 | 0.00015372 | -3.993e-05 | -0.00013622 | 9.9624e-05 | 9.2569e-05 | -0.00014019 | -3.1139e-05 | 0.00015383 | -3.6271e-05 | -0.00013794 | 9.6716e-05 | 9.5557e-05 | -0.00013859 | -3.4827e-05 | 0.00015385 | -3.2591e-05 | -0.00013957 | 9.3751e-05 | 9.8488e-05 | -0.00013691 | -3.8494e-05 | 0.00015378 | -2.8891e-05 | -0.00014112 | 9.0729e-05 | 0.00010136 | -0.00013514 | -4.2138e-05 | 0.00015361 | -2.5174e-05 | -0.00014258 | 8.7652e-05 | 0.00010417 | -0.0001333 | -4.5757e-05 | 0.00015335 | -2.1441e-05 | -0.00014395 | 8.4522e-05 | 0.00010692 | -0.00013137 | -4.9348e-05 | 0.000153 | -1.7696e-05 | -0.00014524 | 8.1342e-05 | 0.0001096 | -0.00012937 | -5.291e-05 | 0.00015255 | -1.394e-05 | -0.00014645 | 7.8112e-05 | 0.00011222 | -0.00012729 | -5.6439e-05 | 0.00015202 | -1.0175e-05 | -0.00014756 | 7.4836e-05 | 0.00011477 | -0.00012513 | -5.9935e-05 | 0.00015139 | -6.4046e-06 | -0.00014858 | 7.1514e-05 | 0.00011725 | -0.00012289 | -6.3394e-05 | 0.00015067 | -2.6301e-06 | -0.00014952 | 6.815e-05 | 0.00011966 | -0.00012058 | -6.6816e-05 | 0.00014986 | 1.1459e-06 | -0.00015036 | 6.4744e-05 | 0.00012199 | -0.0001182 | -7.0197e-05 | 0.00014896 | 4.9212e-06 | -0.00015112 | 6.1299e-05 | 0.00012426 | -0.00011575 | -7.3535e-05 | 0.00014797 | 8.6936e-06 | -0.00015178 | 5.7818e-05 | 0.00012645 | -0.00011323 | -7.683e-05 | 0.00014689 | 1.2461e-05 | -0.00015235 | 5.4301e-05 | 0.00012856 | -0.00011064 | -8.0078e-05 | 0.00014573 | 1.622e-05 | -0.00015283 | 5.0752e-05 | 0.00013059 | -0.00010798 | -8.3278e-05 | 0.00014447 | 1.997e-05 | -0.00015322 | 4.7172e-05 | 0.00013255 | -0.00010526 | -8.6428e-05 | 0.00014313 | 2.3708e-05 | -0.00015352 | 4.3564e-05 | 0.00013443 | -0.00010247 | -8.9525e-05 | 0.0001417 | 2.7432e-05 | -0.00015372 | 3.993e-05 | 0.00013622 | -9.9624e-05 | -9.2569e-05 | 0.00014019 | 3.1139e-05 | -0.00015383 | 3.6271e-05 | 0.00013794 | -9.6716e-05 | -9.5557e-05 | 0.00013859 | 3.4827e-05 | -0.00015385 | 3.2591e-05 | 0.00013957 | -9.3751e-05 | -9.8488e-05 | 0.00013691 | 3.8494e-05 | -0.00015378 | 2.8891e-05 | 0.00014112 | -9.0729e-05 | -0.00010136 | 0.00013514 | 4.2138e-05 | -0.00015361 | 2.5174e-05 | 0.00014258 | -8.7652e-05 | -0.00010417 | 0.0001333 | 4.5757e-05 | -0.00015335 | 2.1441e-05 | 0.00014395 | -8.4522e-05 | -0.00010692 | 0.00013137 | 4.9348e-05 | -0.000153 | 1.7696e-05 | 0.00014524 | -8.1342e-05 | -0.0001096 | 0.00012937 | 5.291e-05 | -0.00015255 | 1.394e-05 | 0.00014645 | -7.8112e-05 | -0.00011222 | 0.00012729 | 5.6439e-05 | -0.00015202 | 1.0175e-05 | 0.00014756 | -7.4836e-05 | -0.00011477 | 0.00012513 | 5.9935e-05 | -0.00015139 | 6.4046e-06 | 0.00014858 | -0.00016222 | -0.00011725 | 0.00012289 | 6.3394e-05 | -0.00015067 | 2.6301e-06 | 0.00014952 | -6.815e-05 | -0.00011966 | 0.00012058 | 6.6816e-05 | -0.00014986 | -1.1459e-06 | 0.00015036 | -6.4744e-05 | -0.00012199 | 0.0001182 | 7.0197e-05 | -0.00014896 | -4.9212e-06 | 0.00015112 | -6.1299e-05 | -0.00012426 | 0.00011575
| 74 | 0.0014453 | 11.5029 | -0.4971 | 74 | -0.00020756 | 0.00022146 | 9.994e-05 | -0.00027003 | 3.1283e-05 | 0.00025483 | -0.00015512 | -0.00017944 | 0.00024232 | 6.1686e-05 | -0.0002723 | 7.064e-05 | 0.00023797 | -0.00018628 | -0.00014744 | 0.00025793 | 2.2097e-05 | -0.00026867 | 0.00010847 | 0.00021596 | -0.00021342 | -0.00011225 | 0.00026797 | -1.797e-05 | -0.00025923 | 0.00014395 | 0.00018928 | -0.00023593 | -7.4628e-05 | 0.0002722 | -5.7649e-05 | -0.00024418 | 0.00017631 | 0.0001585 | -0.00025334 | -3.5389e-05 | 0.00027053 | -9.6079e-05 | -0.00022384 | 0.00020486 | 0.00012429 | -0.00026526 | 4.6149e-06 | 0.00026302 | -0.00013243 | -0.00019866 | 0.00022897 | 8.7389e-05 | -0.00027144 | 4.4519e-05 | 0.0002498 | -0.00016591 | -0.00016918 | 0.00024813 | 4.8596e-05 | -0.00027174 | 8.346e-05 | 0.00023118 | -0.00019581 | -0.00013603 | 0.00026191 | 8.7516e-06 | -0.00026617 | 0.00012059 | 0.00020756 | -0.00022146 | -9.994e-05 | 0.00027003 | -3.1283e-05 | -0.00025483 | 0.00015512 | 0.00017944 | -0.00024232 | -6.1686e-05 | 0.0002723 | -7.064e-05 | -0.00023797 | 0.00018628 | 0.00014744 | -0.00025793 | -2.2097e-05 | 0.00026867 | -0.00010847 | -0.00021596 | 0.00021342 | 0.00011225 | -0.00026797 | 1.797e-05 | 0.00025923 | -0.00014395 | -0.00018928 | 0.00023593 | 7.4628e-05 | -0.0002722 | 5.7649e-05 | 0.00024418 | -0.00017631 | -0.0001585 | 0.00025334 | 3.5389e-05 | -0.00027053 | 9.6079e-05 | 0.00022384 | -0.00020486 | -0.00012429 | 0.00026526 | -4.6149e-06 | -0.00026302 | 0.00013243 | 0.00019866 | -0.00022897 | -8.7389e-05 | 0.00027144 | -4.4519e-05 | -0.0002498 | 0.00016591 | 0.00016918 | -0.00024813 | -4.8596e-05 | 0.00027174 | -8.346e-05 | -0.00023118 | 0.00019581 | 0.00013603 | -0.00026191 | -8.7516e-06 | 0.00026617 | -0.00012059 | -0.00020756 | 0.00022146 | 9.994e-05 | -0.00027003 | 3.1283e-05 | 0.00025483 | -0.00015512 | -0.00017944 | 0.00024232 | 6.1686e-05 | -0.0002723 | 7.064e-05 | 0.00023797 | -0.00018628 | -0.00014744 | 0.00025793 | 2.2097e-05 | -0.00026867 | 0.00010847 | 0.00021596 | -0.00021342 | -0.00011225 | 0.00026797 | -1.797e-05 | -0.00025923 | 0.00014395 | 0.00018928 | -0.00023593 | -7.4628e-05 | 0.0002722 | -5.7649e-05 | -0.00024418 | 0.00017631 | 0.0001585 | -0.00025334 | -3.5389e-05 | 0.00027053 | -9.6079e-05 | -0.00022384 | 0.00020486 | 0.00012429 | -0.00026526 | 4.6149e-06 | 0.00026302 | -0.00013243 | -0.00019866 | 0.00022897 | 8.7389e-05 | -0.00027144 | 4.4519e-05 | 0.0002498 | -0.00016591 | -0.00016918 | 0.00024813 | 4.8596e-05 | -0.00027174 | 8.346e-05 | 0.00023118 | -0.00019581 | -0.00013603 | 0.00026191 | 8.7516e-06 | -0.00026617 | 0.00012059 | 0.00020756 | -0.00022146 | -9.994e-05 | 0.00027003 | -3.1283e-05 | -0.00025483 | 0.00015512 | 0.00017944 | -0.00024232 | -6.1686e-05 | 0.0002723 | -7.064e-05 | -0.00023797 | 0.00018628 | 0.00014744 | -0.00025793 | -2.2097e-05 | 0.00026867 | -0.00010847 | -0.00021596 | 0.00021342 | 0.00011225 | -0.00026797 | 1.797e-05 | 0.00025923 | -0.00014395 | -0.00018928 | 0.00023593 | 7.4628e-05 | -0.0002722 | 5.7649e-05 | 0.00024418 | -0.00017631 | -0.0001585 | 0.00025334 | 3.5389e-05 | -0.00027053 | 9.6079e-05 | 0.00022384 | -0.00020486 | 1.2507e-05 | 0.00026526 | -4.6149e-06 | -0.00026302 | 0.00013243 | 0.00019866 | -0.00022897 | -8.7389e-05 | 0.00027144 | -4.4519e-05 | -0.0002498 | 0.00016591 | 0.00016918 | -0.00024813 | -4.8596e-05 | 0.00027174 | -8.346e-05 | -0.00023118 | 0.00019581 | 0.00013603 | -0.00026191 | -8.7516e-06 | 0.00026617 | -0.00012059
| 75 | 0.0014648 | 11.4663 | -0.53366 | 75 | -0.00063022 | 0.00077416 | 0.00021726 | -0.00089005 | 0.00025751 | 0.00075268 | -0.00065901 | -0.00040115 | 0.000873 | -6.453e-05 | -0.00083858 | 0.00051185 | 0.00056554 | -0.00081352 | -0.00013159 | 0.00088372 | -0.00033981 | -0.00070245 | 0.00071451 | 0.00032131 | -0.00088591 | 0.00015125 | 0.00080523 | -0.00058078 | -0.00049542 | 0.00084506 | 4.465e-05 | -0.00086887 | 0.00041883 | 0.00064546 | -0.00076313 | -0.00023838 | 0.00089029 | -0.00023652 | -0.00076413 | 0.00064413 | 0.00042053 | -0.00086845 | 4.2719e-05 | 0.00084566 | -0.00049382 | -0.00058225 | 0.0008044 | 0.00015316 | -0.0008861 | 0.00031951 | 0.00071567 | -0.00070127 | -0.00034159 | 0.00088348 | -0.00012968 | -0.00081431 | 0.00056405 | 0.00051343 | -0.00083792 | -6.6458e-05 | 0.00087338 | -0.00039942 | -0.00066031 | 0.00075165 | 0.00025936 | -0.00089 | 0.00021539 | 0.00077511 | -0.00062885 | -0.00043966 | 0.00086338 | -2.0883e-05 | -0.00085224 | 0.00047549 | 0.0005986 | -0.0007948 | -0.00017464 | 0.00088795 | -0.00029902 | -0.00072845 | 0.00068759 | 0.00036167 | -0.00088052 | 0.00010802 | 0.00082289 | -0.00054697 | -0.00053112 | 0.00083029 | 8.8226e-05 | -0.00087735 | 0.00037978 | 0.00067477 | -0.00073971 | -0.00028019 | 0.00088917 | -0.00019412 | -0.00078562 | 0.00061319 | 0.00045853 | -0.00085779 | -9.6646e-07 | 0.0008583 | -0.00045687 | -0.00061459 | 0.00078471 | 0.00019601 | -0.00088927 | 0.00027835 | 0.00074079 | -0.00067351 | -0.00038152 | 0.00087702 | -8.6302e-05 | -0.00083099 | 0.00052957 | 0.0005485 | -0.00082215 | -0.00010994 | 0.0008808 | -0.0003599 | -0.00068882 | 0.00072733 | 0.00030084 | -0.00088781 | 0.00017274 | 0.00079567 | -0.00059717 | -0.00047712 | 0.00085168 | 2.2815e-05 | -0.00086385 | 0.00043798 | 0.00063022 | -0.00077416 | -0.00021726 | 0.00089005 | -0.00025751 | -0.00075268 | 0.00065901 | 0.00040115 | -0.000873 | 6.453e-05 | 0.00083858 | -0.00051185 | -0.00056554 | 0.00081352 | 0.00013159 | -0.00088372 | 0.00033981 | 0.00070245 | -0.00071451 | -0.00032131 | 0.00088591 | -0.00015125 | -0.00080523 | 0.00058078 | 0.00049542 | -0.00084506 | -4.465e-05 | 0.00086887 | -0.00041883 | -0.00064546 | 0.00076313 | 0.00023838 | -0.00089029 | 0.00023652 | 0.00076413 | -0.00064413 | -0.00042053 | 0.00086845 | -4.2719e-05 | -0.00084566 | 0.00049382 | 0.00058225 | -0.0008044 | -0.00015316 | 0.0008861 | -0.00031951 | -0.00071567 | 0.00070127 | 0.00034159 | -0.00088348 | 0.00012968 | 0.00081431 | -0.00056405 | -0.00051343 | 0.00083792 | 6.6458e-05 | -0.00087338 | 0.00039942 | 0.00066031 | -0.00075165 | -0.00025936 | 0.00089 | -0.00021539 | -0.00077511 | 0.00062885 | 0.00043966 | -0.00086338 | 2.0883e-05 | 0.00085224 | -0.00047549 | -0.0005986 | 0.0007948 | 0.00017464 | -0.00088795 | 0.00029902 | 0.00072845 | -0.00068759 | -0.00036167 | 0.00088052 | -0.00010802 | -0.00082289 | 0.00054697 | 0.00053112 | -0.00083029 | -8.8226e-05 | 0.00087735 | -0.00037978 | -0.00067477 | 0.00073971 | 0.00028019 | -0.00088917 | 0.00019412 | 0.00078562 | -0.00061319 | -0.00045853 | 0.00085779 | 9.6646e-07 | -0.0008583 | 0.00045687 | 0.00061459 | -0.00078471 | -0.00019601 | 0.00088927 | -0.00027835 | -0.00064219 | 0.00067351 | 0.00038152 | -0.00087702 | 8.6302e-05 | 0.00083099 | -0.00052957 | -0.0005485 | 0.00082215 | 0.00010994 | -0.0008808 | 0.0003599 | 0.00068882 | -0.00072733 | -0.00030084 | 0.00088781 | -0.00017274 | -0.00079567 | 0.00059717 | 0.00047712 | -0.00085168 | -2.2815e-05 | 0.00086385 | -0.00043798
| 76 | 0.0014844 | 11.4359 | -0.56411 | 76 | -0.00037204 | 0.00043089 | 0.00012188 | -0.00050165 | 0.00016937 | 0.00040332 | -0.00040352 | -0.00016905 | 0.00050167 | -0.00012221 | -0.00043072 | 0.00037227 | 0.00021459 | -0.00049685 | 7.3866e-05 | 0.00045397 | -0.00033743 | -0.00025807 | 0.00048725 | -2.4815e-05 | -0.00047285 | 0.00029934 | 0.00029906 | -0.00047296 | -2.4475e-05 | 0.00048717 | -0.00025836 | -0.00033717 | 0.00045412 | 7.3529e-05 | -0.0004968 | 0.0002149 | 0.00037204 | -0.00043089 | -0.00012188 | 0.00050165 | -0.00016937 | -0.00040332 | 0.00040352 | 0.00016905 | -0.00050167 | 0.00012221 | 0.00043072 | -0.00037227 | -0.00021459 | 0.00049685 | -7.3866e-05 | -0.00045397 | 0.00033743 | 0.00025807 | -0.00048725 | 2.4815e-05 | 0.00047285 | -0.00029934 | -0.00029906 | 0.00047296 | 2.4475e-05 | -0.00048717 | 0.00025836 | 0.00033717 | -0.00045412 | -7.3529e-05 | 0.0004968 | -0.0002149 | -0.00037204 | 0.00043089 | 0.00012188 | -0.00050165 | 0.00016937 | 0.00040332 | -0.00040352 | -0.00016905 | 0.00050167 | -0.00012221 | -0.00043072 | 0.00037227 | 0.00021459 | -0.00049685 | 7.3866e-05 | 0.00045397 | -0.00033743 | -0.00025807 | 0.00048725 | -2.4815e-05 | -0.00047285 | 0.00029934 | 0.00029906 | -0.00047296 | -2.4475e-05 | 0.00048717 | -0.00025836 | -0.00033717 | 0.00045412 | 7.3529e-05 | -0.0004968 | 0.0002149 | 0.00037204 | -0.00043089 | -0.00012188 | 0.00050165 | -0.00016937 | -0.00040332 | 0.00040352 | 0.00016905 | -0.00050167 | 0.00012221 | 0.00043072 | -0.00037227 | -0.00021459 | 0.00049685 | -7.3866e-05 | -0.00045397 | 0.00033743 | 0.00025807 | -0.00048725 | 2.4815e-05 | 0.00047285 | -0.00029934 | -0.00029906 | 0.00047296 | 2.4475e-05 | -0.00048717 | 0.00025836 | 0.00033717 | -0.00045412 | -7.3529e-05 | 0.0004968 | -0.0002149 | -0.00037204 | 0.00043089 | 0.00012188 | -0.00050165 | 0.00016937 | 0.00040332 | -0.00040352 | -0.00016905 | 0.00050167 | -0.00012221 | -0.00043072 | 0.00037227 | 0.00021459 | -0.00049685 | 7.3866e-05 | 0.00045397 | -0.00033743 | -0.00025807 | 0.00048725 | -2.4815e-05 | -0.00047285 | 0.00029934 | 0.00029906 | -0.00047296 | -2.4475e-05 | 0.00048717 | -0.00025836 | -0.00033717 | 0.00045412 | 7.3529e-05 | -0.0004968 | 0.0002149 | 0.00037204 | -0.00043089 | -0.00012188 | 0.00050165 | -0.00016937 | -0.00040332 | 0.00040352 | 0.00016905 | -0.00050167 | 0.00012221 | 0.00043072 | -0.00037227 | -0.00021459 | 0.00049685 | -7.3866e-05 | -0.00045397 | 0.00033743 | 0.00025807 | -0.00048725 | 2.4815e-05 | 0.00047285 | -0.00029934 | -0.00029906 | 0.00047296 | 2.4475e-05 | -0.00048717 | 0.00025836 | 0.00033717 | -0.00045412 | -7.3529e-05 | 0.0004968 | -0.0002149 | -0.00037204 | 0.00043089 | 0.00012188 | -0.00050165 | 0.00016937 | 0.00040332 | -0.00040352 | -0.00016905 | 0.00050167 | -0.00012221 | -0.00043072 | 0.00037227 | 0.00021459 | -0.00049685 | 7.3866e-05 | 0.00045397 | -0.00033743 | -0.00025807 | 0.00048725 | -2.4815e-05 | -0.00047285 | 0.00029934 | 0.00029906 | -0.00047296 | -2.4475e-05 | 0.00048717 | -0.00025836 | -0.00033717 | 0.00045412 | 7.3529e-05 | -0.0004968 | 0.0002149 | 0.00037204 | -0.00043089 | -0.00012188 | 0.00050165 | -0.00016937 | -0.00040332 | 0.00040352 | 0.00016905 | -0.00053573 | 0.00012221 | 0.00043072 | -0.00037227 | -0.00021459 | 0.00049685 | -7.3866e-05 | -0.00045397 | 0.00033743 | 0.00025807 | -0.00048725 | 2.4815e-05 | 0.00047285 | -0.00029934 | -0.00029906 | 0.00047296 | 2.4475e-05 | -0.00048717 | 0.00025836 | 0.00033717 | -0.00045412 | -7.3529e-05 | 0.0004968 | -0.0002149
| 77 | 0.0015039 | 11.4057 | -0.59429 | 77 | 1.9845e-05 | -0.00010093 | 4.3477e-05 | 7.3657e-05 | -8.9687e-05 | -1.7391e-05 | 0.0001006 | -4.572e-05 | -7.1914e-05 | 9.0836e-05 | 1.4927e-05 | -0.0001002 | 4.7936e-05 | 7.0128e-05 | -9.1931e-05 | -1.2454e-05 | 9.9744e-05 | -5.0122e-05 | -6.8299e-05 | 9.2971e-05 | 9.9728e-06 | -9.9227e-05 | 5.2279e-05 | 6.643e-05 | -9.3954e-05 | -7.486e-06 | 9.8651e-05 | -5.4404e-05 | -6.452e-05 | 9.4881e-05 | 4.9948e-06 | -9.8015e-05 | 5.6496e-05 | 6.2571e-05 | -9.5751e-05 | -2.5005e-06 | 9.732e-05 | -5.8554e-05 | -6.0585e-05 | 9.6563e-05 | 4.7243e-09 | -9.6566e-05 | 6.0577e-05 | 5.8562e-05 | -9.7317e-05 | 2.4911e-06 | 9.5754e-05 | -6.2564e-05 | -5.6504e-05 | 9.8012e-05 | -4.9853e-06 | -9.4885e-05 | 6.4513e-05 | 5.4412e-05 | -9.8649e-05 | 7.4766e-06 | 9.3958e-05 | -6.6422e-05 | -5.2287e-05 | 9.9225e-05 | -9.9634e-06 | -9.2975e-05 | 6.8292e-05 | 5.0131e-05 | -9.9742e-05 | 1.2444e-05 | 9.1935e-05 | -7.0121e-05 | -4.7944e-05 | 0.0001002 | -1.4917e-05 | -9.0841e-05 | 7.1908e-05 | 4.5729e-05 | -0.0001006 | 1.7382e-05 | 8.9691e-05 | -7.3651e-05 | -4.3486e-05 | 0.00010093 | -1.9836e-05 | -8.8488e-05 | 7.535e-05 | 4.1216e-05 | -0.00010121 | 2.2277e-05 | 8.7231e-05 | -7.7003e-05 | -3.8922e-05 | 0.00010142 | -2.4706e-05 | -8.5922e-05 | 7.861e-05 | 3.6605e-05 | -0.00010157 | 2.7119e-05 | 8.4561e-05 | -8.017e-05 | -3.4265e-05 | 0.00010167 | -2.9517e-05 | -8.3149e-05 | 8.1681e-05 | 3.1905e-05 | -0.0001017 | 3.1896e-05 | 8.1687e-05 | -8.3144e-05 | -2.9526e-05 | 0.00010167 | -3.4256e-05 | -8.0176e-05 | 8.4556e-05 | 2.7129e-05 | -0.00010158 | 3.6596e-05 | 7.8616e-05 | -8.5917e-05 | -2.4715e-05 | 0.00010142 | -3.8914e-05 | -7.7009e-05 | 8.7226e-05 | 2.2287e-05 | -0.00010121 | 4.1208e-05 | 7.5356e-05 | -8.8483e-05 | -1.9845e-05 | 0.00010093 | -4.3477e-05 | -7.3657e-05 | 8.9687e-05 | 1.7391e-05 | -0.0001006 | 4.572e-05 | 7.1914e-05 | -9.0836e-05 | -1.4927e-05 | 0.0001002 | -4.7936e-05 | -7.0128e-05 | 9.1931e-05 | 1.2454e-05 | -9.9744e-05 | 5.0122e-05 | 6.8299e-05 | -9.2971e-05 | -9.9728e-06 | 9.9227e-05 | -5.2279e-05 | -6.643e-05 | 9.3954e-05 | 7.486e-06 | -9.8651e-05 | 5.4404e-05 | 6.452e-05 | -9.4881e-05 | -4.9948e-06 | 9.8015e-05 | -5.6496e-05 | -6.2571e-05 | 9.5751e-05 | 2.5005e-06 | -9.732e-05 | 5.8554e-05 | 6.0585e-05 | -9.6563e-05 | -4.7243e-09 | 9.6566e-05 | -6.0577e-05 | -5.8562e-05 | 9.7317e-05 | -2.4911e-06 | -9.5754e-05 | 6.2564e-05 | 5.6504e-05 | -9.8012e-05 | 4.9853e-06 | 9.4885e-05 | -6.4513e-05 | -5.4412e-05 | 9.8649e-05 | -7.4766e-06 | -9.3958e-05 | 6.6422e-05 | 5.2287e-05 | -9.9225e-05 | 9.9634e-06 | 9.2975e-05 | -6.8292e-05 | -5.0131e-05 | 9.9742e-05 | -1.2444e-05 | -9.1935e-05 | 7.0121e-05 | 4.7944e-05 | -0.0001002 | 1.4917e-05 | 9.0841e-05 | -7.1908e-05 | -4.5729e-05 | 0.0001006 | -1.7382e-05 | -8.9691e-05 | 7.3651e-05 | 4.3486e-05 | -0.00010093 | 1.9836e-05 | 8.8488e-05 | -7.535e-05 | -4.1216e-05 | 0.00010121 | -2.2277e-05 | -8.7231e-05 | 7.7003e-05 | 3.8922e-05 | -0.00010142 | 2.4706e-05 | 8.5922e-05 | -7.861e-05 | -3.6605e-05 | 0.00010157 | -2.7119e-05 | -8.4561e-05 | 8.017e-05 | 3.4265e-05 | -0.00010167 | 2.9517e-05 | 8.3149e-05 | -8.1681e-05 | -3.1905e-05 | 9.9527e-05 | -3.1896e-05 | -8.1687e-05 | 8.3144e-05 | 2.9526e-05 | -0.00010167 | 3.4256e-05 | 8.0176e-05 | -8.4556e-05 | -2.7129e-05 | 0.00010158 | -3.6596e-05 | -7.8616e-05 | 8.5917e-05 | 2.4715e-05 | -0.00010142 | 3.8914e-05 | 7.7009e-05 | -8.7226e-05 | -2.2287e-05 | 0.00010121 | -4.1208e-05 | -7.5356e-05 | 8.8483e-05
| 78 | 0.0015234 | 11.3788 | -0.62119 | 78 | -0.00018163 | 0.00023794 | 2.1307e-05 | -0.0002523 | 0.00014869 | 0.00015212 | -0.00025118 | 1.7123e-05 | 0.00023964 | -0.00017859 | -0.00011931 | 0.00025898 | -5.5183e-05 | -0.0002218 | 0.00020463 | 8.3926e-05 | -0.00026117 | 9.2048e-05 | 0.00019915 | -0.00022623 | -4.6722e-05 | 0.00025771 | -0.00012692 | -0.0001722 | 0.00024294 | 8.5072e-06 | -0.00024868 | 0.00015905 | 0.00014151 | -0.00025439 | 2.9892e-05 | 0.00023425 | -0.00018773 | -0.00010777 | 0.00026034 | -6.7644e-05 | -0.00021476 | 0.00021235 | 7.1687e-05 | -0.00026065 | 0.00010393 | 0.00019062 | -0.00023237 | -3.4056e-05 | 0.00025531 | -0.00013797 | -0.00016235 | 0.00024736 | -4.3132e-06 | -0.00024445 | 0.00016902 | 0.00013057 | -0.000257 | 4.2589e-05 | 0.0002283 | -0.00019641 | -9.5962e-05 | 0.00026107 | -7.9942e-05 | -0.00020721 | 0.00021955 | 5.9276e-05 | -0.00025949 | 0.00011556 | 0.00018163 | -0.00023794 | -2.1307e-05 | 0.0002523 | -0.00014869 | -0.00015212 | 0.00025118 | -1.7123e-05 | -0.00023964 | 0.00017859 | 0.00011931 | -0.00025898 | 5.5183e-05 | 0.0002218 | -0.00020463 | -8.3926e-05 | 0.00026117 | -9.2048e-05 | -0.00019915 | 0.00022623 | 4.6722e-05 | -0.00025771 | 0.00012692 | 0.0001722 | -0.00024294 | -8.5072e-06 | 0.00024868 | -0.00015905 | -0.00014151 | 0.00025439 | -2.9892e-05 | -0.00023425 | 0.00018773 | 0.00010777 | -0.00026034 | 6.7644e-05 | 0.00021476 | -0.00021235 | -7.1687e-05 | 0.00026065 | -0.00010393 | -0.00019062 | 0.00023237 | 3.4056e-05 | -0.00025531 | 0.00013797 | 0.00016235 | -0.00024736 | 4.3132e-06 | 0.00024445 | -0.00016902 | -0.00013057 | 0.000257 | -4.2589e-05 | -0.0002283 | 0.00019641 | 9.5962e-05 | -0.00026107 | 7.9942e-05 | 0.00020721 | -0.00021955 | -5.9276e-05 | 0.00025949 | -0.00011556 | -0.00018163 | 0.00023794 | 2.1307e-05 | -0.0002523 | 0.00014869 | 0.00015212 | -0.00025118 | 1.7123e-05 | 0.00023964 | -0.00017859 | -0.00011931 | 0.00025898 | -5.5183e-05 | -0.0002218 | 0.00020463 | 8.3926e-05 | -0.00026117 | 9.2048e-05 | 0.00019915 | -0.00022623 | -4.6722e-05 | 0.00025771 | -0.00012692 | -0.0001722 | 0.00024294 | 8.5072e-06 | -0.00024868 | 0.00015905 | 0.00014151 | -0.00025439 | 2.9892e-05 | 0.00023425 | -0.00018773 | -0.00010777 | 0.00026034 | -6.7644e-05 | -0.00021476 | 0.00021235 | 7.1687e-05 | -0.00026065 | 0.00010393 | 0.00019062 | -0.00023237 | -3.4056e-05 | 0.00025531 | -0.00013797 | -0.00016235 | 0.00024736 | -4.3132e-06 | -0.00024445 | 0.00016902 | 0.00013057 | -0.000257 | 4.2589e-05 | 0.0002283 | -0.00019641 | -9.5962e-05 | 0.00026107 | -7.9942e-05 | -0.00020721 | 0.00021955 | 5.9276e-05 | -0.00025949 | 0.00011556 | 0.00018163 | -0.00023794 | -2.1307e-05 | 0.0002523 | -0.00014869 | -0.00015212 | 0.00025118 | -1.7123e-05 | -0.00023964 | 0.00017859 | 0.00011931 | -0.00025898 | 5.5183e-05 | 0.0002218 | -0.00020463 | -8.3926e-05 | 0.00026117 | -9.2048e-05 | -0.00019915 | 0.00022623 | 4.6722e-05 | -0.00025771 | 0.00012692 | 0.0001722 | -0.00024294 | -8.5072e-06 | 0.00024868 | -0.00015905 | -0.00014151 | 0.00025439 | -2.9892e-05 | -0.00023425 | 0.00018773 | 0.00010777 | -0.00026034 | 6.7644e-05 | 0.00021476 | -0.00021235 | -7.1687e-05 | 0.00026065 | -3.6508e-05 | -0.00019062 | 0.00023237 | 3.4056e-05 | -0.00025531 | 0.00013797 | 0.00016235 | -0.00024736 | 4.3132e-06 | 0.00024445 | -0.00016902 | -0.00013057 | 0.000257 | -4.2589e-05 | -0.0002283 | 0.00019641 | 9.5962e-05 | -0.00026107 | 7.9942e-05 | 0.00020721 | -0.00021955 | -5.9276e-05 | 0.00025949 | -0.00011556
| 79 | 0.001543 | 11.3529 | -0.64713 | 79 | -0.00050882 | 0.0007654 | -4.2102e-05 | -0.00073509 | 0.00057121 | 0.00032394 | -0.00080438 | 0.00025505 | 0.0006208 | -0.00070189 | -0.00011558 | 0.00078509 | -0.00044952 | -0.00046153 | 0.00078172 | -0.00010114 | -0.00070892 | 0.00061142 | 0.00026883 | -0.00080492 | 0.00031054 | 0.00058139 | -0.00072902 | -5.6648e-05 | 0.0007698 | -0.00049744 | -0.00041174 | 0.00079381 | -0.00015964 | -0.00067891 | 0.00064831 | 0.00021226 | -0.00080109 | 0.00036436 | 0.00053883 | -0.0007522 | 2.5951e-06 | 0.00075033 | -0.00054268 | -0.00035972 | 0.0008016 | -0.00021726 | -0.00064522 | 0.00068168 | 0.00015455 | -0.00079292 | 0.00041619 | 0.00049335 | -0.0007713 | 6.1824e-05 | 0.0007268 | -0.00058497 | -0.00030575 | 0.00080504 | -0.00027371 | -0.00060803 | 0.00071137 | 9.5992e-05 | -0.00078046 | 0.00046578 | 0.0004452 | -0.00078623 | 0.00012072 | 0.00069934 | -0.00062409 | -0.00025012 | 0.00080413 | -0.00032868 | -0.00056754 | 0.00073719 | 3.6918e-05 | -0.00076377 | 0.00051283 | 0.00039464 | -0.00079689 | 0.00017896 | 0.00066808 | -0.00065983 | -0.00019314 | 0.00079885 | -0.00038187 | -0.00052398 | 0.00075903 | -2.2355e-05 | -0.00074294 | 0.00055711 | 0.00034193 | -0.00080323 | 0.00023623 | 0.0006332 | -0.000692 | -0.00013511 | 0.00078924 | -0.00043298 | -0.00047759 | 0.00077675 | -8.1508e-05 | -0.00071808 | 0.00059837 | 0.00028737 | -0.00080522 | 0.00029222 | 0.00059489 | -0.00072041 | -7.6343e-05 | 0.00077536 | -0.00048176 | -0.0004286 | 0.00079026 | -0.00014022 | -0.00068933 | 0.00063639 | 0.00023126 | -0.00080285 | 0.00034662 | 0.00055335 | -0.00074492 | -1.7167e-05 | 0.00075728 | -0.00052791 | -0.00037729 | 0.00079949 | -0.00019817 | -0.00065684 | 0.00067096 | 0.00017389 | -0.00079613 | 0.00039915 | 0.00050882 | -0.0007654 | 4.2102e-05 | 0.00073509 | -0.00057121 | -0.00032394 | 0.00080438 | -0.00025505 | -0.0006208 | 0.00070189 | 0.00011558 | -0.00078509 | 0.00044952 | 0.00046153 | -0.00078172 | 0.00010114 | 0.00070892 | -0.00061142 | -0.00026883 | 0.00080492 | -0.00031054 | -0.00058139 | 0.00072902 | 5.6648e-05 | -0.0007698 | 0.00049744 | 0.00041174 | -0.00079381 | 0.00015964 | 0.00067891 | -0.00064831 | -0.00021226 | 0.00080109 | -0.00036436 | -0.00053883 | 0.0007522 | -2.5951e-06 | -0.00075033 | 0.00054268 | 0.00035972 | -0.0008016 | 0.00021726 | 0.00064522 | -0.00068168 | -0.00015455 | 0.00079292 | -0.00041619 | -0.00049335 | 0.0007713 | -6.1824e-05 | -0.0007268 | 0.00058497 | 0.00030575 | -0.00080504 | 0.00027371 | 0.00060803 | -0.00071137 | -9.5992e-05 | 0.00078046 | -0.00046578 | -0.0004452 | 0.00078623 | -0.00012072 | -0.00069934 | 0.00062409 | 0.00025012 | -0.00080413 | 0.00032868 | 0.00056754 | -0.00073719 | -3.6918e-05 | 0.00076377 | -0.00051283 | -0.00039464 | 0.00079689 | -0.00017896 | -0.00066808 | 0.00065983 | 0.00019314 | -0.00079885 | 0.00038187 | 0.00052398 | -0.00075903 | 2.2355e-05 | 0.00074294 | -0.00055711 | -0.00034193 | 0.00080323 | -0.00023623 | -0.0006332 | 0.000692 | 0.00013511 | -0.00078924 | 0.00043298 | 0.00047759 | -0.00077675 | 8.1508e-05 | 0.00071808 | -0.00059837 | -0.00028737 | 0.00080522 | -0.00029222 | -0.00059489 | 0.00072041 | 0.000313 | -0.00077536 | 0.00048176 | 0.0004286 | -0.00079026 | 0.00014022 | 0.00068933 | -0.00063639 | -0.00023126 | 0.00080285 | -0.00034662 | -0.00055335 | 0.00074492 | 1.7167e-05 | -0.00075728 | 0.00052791 | 0.00037729 | -0.00079949 | 0.00019817 | 0.00065684 | -0.00067096 | -0.00017389 | 0.00079613 | -0.00039915
| 80 | 0.0015625 | 11.3309 | -0.66914 | 80 | -0.00032334 | 0.00045393 | -2.4077e-05 | -0.0004355 | 0.00035739 | 0.00016196 | -0.00048135 | 0.00020645 | 0.00032334 | -0.00045393 | 2.4077e-05 | 0.0004355 | -0.00035739 | -0.00016196 | 0.00048135 | -0.00020645 | -0.00032334 | 0.00045393 | -2.4077e-05 | -0.0004355 | 0.00035739 | 0.00016196 | -0.00048135 | 0.00020645 | 0.00032334 | -0.00045393 | 2.4077e-05 | 0.0004355 | -0.00035739 | -0.00016196 | 0.00048135 | -0.00020645 | -0.00032334 | 0.00045393 | -2.4077e-05 | -0.0004355 | 0.00035739 | 0.00016196 | -0.00048135 | 0.00020645 | 0.00032334 | -0.00045393 | 2.4077e-05 | 0.0004355 | -0.00035739 | -0.00016196 | 0.00048135 | -0.00020645 | -0.00032334 | 0.00045393 | -2.4077e-05 | -0.0004355 | 0.00035739 | 0.00016196 | -0.00048135 | 0.00020645 | 0.00032334 | -0.00045393 | 2.4077e-05 | 0.0004355 | -0.00035739 | -0.00016196 | 0.00048135 | -0.00020645 | -0.00032334 | 0.00045393 | -2.4077e-05 | -0.0004355 | 0.00035739 | 0.00016196 | -0.00048135 | 0.00020645 | 0.00032334 | -0.00045393 | 2.4077e-05 | 0.0004355 | -0.00035739 | -0.00016196 | 0.00048135 | -0.00020645 | -0.00032334 | 0.00045393 | -2.4077e-05 | -0.0004355 | 0.00035739 | 0.00016196 | -0.00048135 | 0.00020645 | 0.00032334 | -0.00045393 | 2.4077e-05 | 0.0004355 | -0.00035739 | -0.00016196 | 0.00048135 | -0.00020645 | -0.00032334 | 0.00045393 | -2.4077e-05 | -0.0004355 | 0.00035739 | 0.00016196 | -0.00048135 | 0.00020645 | 0.00032334 | -0.00045393 | 2.4077e-05 | 0.0004355 | -0.00035739 | -0.00016196 | 0.00048135 | -0.00020645 | -0.00032334 | 0.00045393 | -2.4077e-05 | -0.0004355 | 0.00035739 | 0.00016196 | -0.00048135 | 0.00020645 | 0.00032334 | -0.00045393 | 2.4077e-05 | 0.0004355 | -0.00035739 | -0.00016196 | 0.00048135 | -0.00020645 | -0.00032334 | 0.00045393 | -2.4077e-05 | -0.0004355 | 0.00035739 | 0.00016196 | -0.00048135 | 0.00020645 | 0.00032334 | -0.00045393 | 2.4077e-05 | 0.0004355 | -0.00035739 | -0.00016196 | 0.00048135 | -0.00020645 | -0.00032334 | 0.00045393 | -2.4077e-05 | -0.0004355 | 0.00035739 | 0.00016196 | -0.00048135 | 0.00020645 | 0.00032334 | -0.00045393 | 2.4077e-05 | 0.0004355 | -0.00035739 | -0.00016196 | 0.00048135 | -0.00020645 | -0.00032334 | 0.00045393 | -2.4077e-05 | -0.0004355 | 0.00035739 | 0.00016196 | -0.00048135 | 0.00020645 | 0.00032334 | -0.00045393 | 2.4077e-05 | 0.0004355 | -0.00035739 | -0.00016196 | 0.00048135 | -0.00020645 | -0.00032334 | 0.00045393 | -2.4077e-05 | -0.0004355 | 0.00035739 | 0.00016196 | -0.00048135 | 0.00020645 | 0.00032334 | -0.00045393 | 2.4077e-05 | 0.0004355 | -0.00035739 | -0.00016196 | 0.00048135 | -0.00020645 | -0.00032334 | 0.00045393 | -2.4077e-05 | -0.0004355 | 0.00035739 | 0.00016196 | -0.00048135 | 0.00020645 | 0.00032334 | -0.00045393 | 2.4077e-05 | 0.0004355 | -0.00035739 | -0.00016196 | 0.00048135 | -0.00020645 | -0.00032334 | 0.00045393 | -2.4077e-05 | -0.0004355 | 0.00035739 | 0.00016196 | -0.00048135 | 0.00020645 | 0.00032334 | -0.00045393 | 2.4077e-05 | 0.0004355 | -0.00035739 | -0.00016196 | 0.00048135 | -0.00020645 | -0.00032334 | 0.00045393 | -2.4077e-05 | -0.0004355 | 0.00035739 | 0.00016196 | -0.00048135 | 0.00020645 | 0.00032334 | -0.00045393 | 2.4077e-05 | 0.0004355 | -0.00035739 | -0.00016196 | 0.00048135 | -0.00020645 | -0.00032334 | 0.00045393 | -2.4077e-05 | -0.0004355 | 0.00035739 | 0.00016196 | -0.00048135 | 0.00020645 | 0.00032334 | -0.00045393 | 2.4077e-05 | 0.0004355 | -0.00035739 | -0.00016196 | 0.00048135 | -0.00020645
| 81 | 0.001582 | 11.3128 | -0.68718 | 81 | -2.0388e-05 | -4.84e-05 | 5.9615e-05 | 8.2619e-08 | -5.9682e-05 | 4.8289e-05 | 2.0545e-05 | -6.494e-05 | 3.2088e-05 | 3.8933e-05 | -6.3643e-05 | 1.2648e-05 | 5.3392e-05 | -5.5921e-05 | -8.0688e-06 | 6.2461e-05 | -4.2555e-05 | -2.7971e-05 | 6.5225e-05 | -2.4892e-05 | -4.505e-05 | 6.1404e-05 | -4.7174e-06 | -5.7581e-05 | 5.1386e-05 | 1.5934e-05 | -6.43e-05 | 3.618e-05 | 3.4976e-05 | -6.4528e-05 | 1.7322e-05 | 5.0488e-05 | -5.8242e-05 | -3.284e-06 | 6.0904e-05 | -4.6078e-05 | -2.3559e-05 | 6.5172e-05 | -2.9262e-05 | -4.1456e-05 | 6.2861e-05 | -9.4919e-06 | -5.5168e-05 | 5.4204e-05 | 1.1236e-05 | -6.3311e-05 | 4.0076e-05 | 3.083e-05 | -6.5063e-05 | 2.1903e-05 | 4.7311e-05 | -6.0248e-05 | 1.5186e-06 | 5.9017e-05 | -4.9351e-05 | -1.9019e-05 | 6.4766e-05 | -3.3472e-05 | -3.7637e-05 | 6.3976e-05 | -1.4215e-05 | -5.2455e-05 | 5.6729e-05 | 6.4775e-06 | -6.1979e-05 | 4.3755e-05 | 2.6516e-05 | -6.5246e-05 | 2.6365e-05 | 4.3878e-05 | -6.1927e-05 | 6.313e-06 | 5.6811e-05 | -5.2357e-05 | -1.4376e-05 | 6.4009e-05 | -3.7502e-05 | -3.3614e-05 | 6.4745e-05 | -1.8861e-05 | -4.9459e-05 | 5.8947e-05 | 1.6838e-06 | -6.0311e-05 | 4.7197e-05 | 2.2059e-05 | -6.5076e-05 | 3.0684e-05 | 4.0207e-05 | -6.3271e-05 | 1.1073e-05 | 5.4296e-05 | -5.5079e-05 | -9.6553e-06 | 6.2905e-05 | -4.1328e-05 | -2.9409e-05 | 6.5164e-05 | -2.3405e-05 | -4.6194e-05 | 6.0845e-05 | -3.119e-06 | -5.8317e-05 | 5.0384e-05 | 1.7482e-05 | -6.4552e-05 | 3.4837e-05 | 3.6318e-05 | -6.4272e-05 | 1.5773e-05 | 5.1487e-05 | -5.7503e-05 | -4.8822e-06 | 6.146e-05 | -4.493e-05 | -2.5045e-05 | 6.5229e-05 | -2.7822e-05 | -4.268e-05 | 6.2413e-05 | -7.9048e-06 | -5.6006e-05 | 5.3297e-05 | 1.281e-05 | -6.3679e-05 | 3.8801e-05 | 3.2232e-05 | -6.4924e-05 | 2.0388e-05 | 4.84e-05 | -5.9615e-05 | -8.2619e-08 | 5.9682e-05 | -4.8289e-05 | -2.0545e-05 | 6.494e-05 | -3.2088e-05 | -3.8933e-05 | 6.3643e-05 | -1.2648e-05 | -5.3392e-05 | 5.5921e-05 | 8.0688e-06 | -6.2461e-05 | 4.2555e-05 | 2.7971e-05 | -6.5225e-05 | 2.4892e-05 | 4.505e-05 | -6.1404e-05 | 4.7174e-06 | 5.7581e-05 | -5.1386e-05 | -1.5934e-05 | 6.43e-05 | -3.618e-05 | -3.4976e-05 | 6.4528e-05 | -1.7322e-05 | -5.0488e-05 | 5.8242e-05 | 3.284e-06 | -6.0904e-05 | 4.6078e-05 | 2.3559e-05 | -6.5172e-05 | 2.9262e-05 | 4.1456e-05 | -6.2861e-05 | 9.4919e-06 | 5.5168e-05 | -5.4204e-05 | -1.1236e-05 | 6.3311e-05 | -4.0076e-05 | -3.083e-05 | 6.5063e-05 | -2.1903e-05 | -4.7311e-05 | 6.0248e-05 | -1.5186e-06 | -5.9017e-05 | 4.9351e-05 | 1.9019e-05 | -6.4766e-05 | 3.3472e-05 | 3.7637e-05 | -6.3976e-05 | 1.4215e-05 | 5.2455e-05 | -5.6729e-05 | -6.4775e-06 | 6.1979e-05 | -4.3755e-05 | -2.6516e-05 | 6.5246e-05 | -2.6365e-05 | -4.3878e-05 | 6.1927e-05 | -6.313e-06 | -5.6811e-05 | 5.2357e-05 | 1.4376e-05 | -6.4009e-05 | 3.7502e-05 | 3.3614e-05 | -6.4745e-05 | 1.8861e-05 | 4.9459e-05 | -5.8947e-05 | -1.6838e-06 | 6.0311e-05 | -4.7197e-05 | -2.2059e-05 | 6.5076e-05 | -3.0684e-05 | -4.0207e-05 | 6.3271e-05 | -1.1073e-05 | -5.4296e-05 | 5.5079e-05 | 9.6553e-06 | -6.2905e-05 | 4.1328e-05 | 2.9409e-05 | -6.5164e-05 | 2.3405e-05 | 4.6194e-05 | -6.0845e-05 | 3.119e-06 | 5.8317e-05 | -5.0384e-05 | -1.3431e-05 | 6.4552e-05 | -3.4837e-05 | -3.6318e-05 | 6.4272e-05 | -1.5773e-05 | -5.1487e-05 | 5.7503e-05 | 4.8822e-06 | -6.146e-05 | 4.493e-05 | 2.5045e-05 | -6.5229e-05 | 2.7822e-05 | 4.268e-05 | -6.2413e-05 | 7.9048e-06 | 5.6006e-05 | -5.3297e-05 | -1.281e-05 | 6.3679e-05 | -3.8801e-05 | -3.2232e-05 | 6.4924e-05
| 82 | 0.0016016 | 11.2991 | -0.70095 | 82 | -0.00015598 | 0.00024409 | -5.2741e-05 | -0.00019899 | 0.0002229 | 8.3874e-06 | -0.00023007 | 0.00018835 | 6.9013e-05 | -0.00024736 | 0.00014251 | 0.0001255 | -0.00024983 | 8.8129e-05 | 0.00017447 | -0.00023732 | 2.8466e-05 | 0.00021298 | -0.00021059 | -3.2904e-05 | 0.00023872 | -0.00017123 | -9.2302e-05 | 0.00025016 | -0.00012161 | -0.00014617 | 0.0002466 | -6.4702e-05 | -0.00019127 | 0.00022826 | -3.9163e-06 | -0.00022491 | 0.00019624 | 5.7105e-05 | -0.00024507 | 0.00015246 | 0.0001147 | -0.00025054 | 9.9539e-05 | 0.00016543 | -0.000241 | 4.0652e-05 | 0.00020623 | -0.000217 | -2.0671e-05 | 0.00023468 | -0.00018001 | -8.0755e-05 | 0.00024906 | -0.00013222 | -0.000136 | 0.00024851 | -7.6508e-05 | -0.00018309 | 0.00023307 | -1.621e-05 | -0.00021921 | 0.00020366 | 4.5059e-05 | -0.00024219 | 0.00016204 | 0.00010363 | -0.00025065 | 0.00011071 | 0.00015598 | -0.00024409 | 5.2741e-05 | 0.00019899 | -0.0002229 | -8.3874e-06 | 0.00023007 | -0.00018835 | -6.9013e-05 | 0.00024736 | -0.00014251 | -0.0001255 | 0.00024983 | -8.8129e-05 | -0.00017447 | 0.00023732 | -2.8466e-05 | -0.00021298 | 0.00021059 | 3.2904e-05 | -0.00023872 | 0.00017123 | 9.2302e-05 | -0.00025016 | 0.00012161 | 0.00014617 | -0.0002466 | 6.4702e-05 | 0.00019127 | -0.00022826 | 3.9163e-06 | 0.00022491 | -0.00019624 | -5.7105e-05 | 0.00024507 | -0.00015246 | -0.0001147 | 0.00025054 | -9.9539e-05 | -0.00016543 | 0.000241 | -4.0652e-05 | -0.00020623 | 0.000217 | 2.0671e-05 | -0.00023468 | 0.00018001 | 8.0755e-05 | -0.00024906 | 0.00013222 | 0.000136 | -0.00024851 | 7.6508e-05 | 0.00018309 | -0.00023307 | 1.621e-05 | 0.00021921 | -0.00020366 | -4.5059e-05 | 0.00024219 | -0.00016204 | -0.00010363 | 0.00025065 | -0.00011071 | -0.00015598 | 0.00024409 | -5.2741e-05 | -0.00019899 | 0.0002229 | 8.3874e-06 | -0.00023007 | 0.00018835 | 6.9013e-05 | -0.00024736 | 0.00014251 | 0.0001255 | -0.00024983 | 8.8129e-05 | 0.00017447 | -0.00023732 | 2.8466e-05 | 0.00021298 | -0.00021059 | -3.2904e-05 | 0.00023872 | -0.00017123 | -9.2302e-05 | 0.00025016 | -0.00012161 | -0.00014617 | 0.0002466 | -6.4702e-05 | -0.00019127 | 0.00022826 | -3.9163e-06 | -0.00022491 | 0.00019624 | 5.7105e-05 | -0.00024507 | 0.00015246 | 0.0001147 | -0.00025054 | 9.9539e-05 | 0.00016543 | -0.000241 | 4.0652e-05 | 0.00020623 | -0.000217 | -2.0671e-05 | 0.00023468 | -0.00018001 | -8.0755e-05 | 0.00024906 | -0.00013222 | -0.000136 | 0.00024851 | -7.6508e-05 | -0.00018309 | 0.00023307 | -1.621e-05 | -0.00021921 | 0.00020366 | 4.5059e-05 | -0.00024219 | 0.00016204 | 0.00010363 | -0.00025065 | 0.00011071 | 0.00015598 | -0.00024409 | 5.2741e-05 | 0.00019899 | -0.0002229 | -8.3874e-06 | 0.00023007 | -0.00018835 | -6.9013e-05 | 0.00024736 | -0.00014251 | -0.0001255 | 0.00024983 | -8.8129e-05 | -0.00017447 | 0.00023732 | -2.8466e-05 | -0.00021298 | 0.00021059 | 3.2904e-05 | -0.00023872 | 0.00017123 | 9.2302e-05 | -0.00025016 | 0.00012161 | 0.00014617 | -0.0002466 | 6.4702e-05 | 0.00019127 | -0.00022826 | 3.9163e-06 | 0.00022491 | -0.00019624 | -5.7105e-05 | 0.00024507 | -0.00015246 | -0.0001147 | 0.00025054 | -9.9539e-05 | -0.00016543 | -2.1816e-05 | -4.0652e-05 | -0.00020623 | 0.000217 | 2.0671e-05 | -0.00023468 | 0.00018001 | 8.0755e-05 | -0.00024906 | 0.00013222 | 0.000136 | -0.00024851 | 7.6508e-05 | 0.00018309 | -0.00023307 | 1.621e-05 | 0.00021921 | -0.00020366 | -4.5059e-05 | 0.00024219 | -0.00016204 | -0.00010363 | 0.00025065 | -0.00011071
| 83 | 0.0016211 | 11.2898 | -0.71021 | 83 | -0.00040077 | 0.00072456 | -0.00025077 | -0.00049906 | 0.00069954 | -0.00012998 | -0.00058266 | 0.00065392 | -5.3601e-06 | -0.0006491 | 0.00058904 | 0.00011942 | -0.00069643 | 0.00050683 | 0.00024068 | -0.00072325 | 0.00040968 | 0.00035485 | -0.00072877 | 0.00030048 | 0.00045858 | -0.00071284 | 0.00018243 | 0.0005488 | -0.00067592 | 5.9003e-05 | 0.00062286 | -0.0006191 | -6.6158e-05 | 0.00067859 | -0.00054404 | -0.00018937 | 0.00071433 | -0.00045297 | -0.00030701 | 0.00072904 | -0.00034856 | -0.00041561 | 0.00072228 | -0.00023389 | -0.00051197 | 0.00069426 | -0.00011233 | -0.00059325 | 0.00064579 | 1.2542e-05 | -0.00065707 | 0.00057831 | 0.00013704 | -0.00070154 | 0.0004938 | 0.0002575 | -0.00072535 | 0.00039475 | 0.00037038 | -0.00072781 | 0.00028408 | 0.00047236 | -0.00070883 | 0.00016504 | 0.00056043 | -0.00066899 | 4.1143e-05 | 0.00063199 | -0.00060944 | -8.3965e-05 | 0.00068495 | -0.00053195 | -0.0002066 | 0.00071774 | -0.0004388 | -0.00032315 | 0.00072939 | -0.00033273 | -0.00043019 | 0.00071957 | -0.00021686 | -0.00052456 | 0.00068856 | -9.4605e-05 | -0.00060349 | 0.00063727 | 3.0436e-05 | -0.00066464 | 0.00056723 | 0.00015458 | -0.00070623 | 0.00048048 | 0.00027417 | -0.00072702 | 0.00037958 | 0.00038569 | -0.0007264 | 0.0002675 | 0.00048586 | -0.0007044 | 0.00014755 | 0.00057171 | -0.00066165 | 2.3259e-05 | 0.00064074 | -0.00059942 | -0.00010172 | 0.0006909 | -0.00051955 | -0.00022371 | 0.00072071 | -0.00042437 | -0.0003391 | 0.0007293 | -0.0003167 | -0.00044452 | 0.00071642 | -0.0001997 | -0.00053684 | 0.00068244 | -7.6827e-05 | -0.00061336 | 0.00062837 | 4.8312e-05 | -0.00067182 | 0.0005558 | 0.00017203 | -0.00071049 | 0.00046686 | 0.00029068 | -0.00072825 | 0.00036418 | 0.00040077 | -0.00072456 | 0.00025077 | 0.00049906 | -0.00069954 | 0.00012998 | 0.00058266 | -0.00065392 | 5.3601e-06 | 0.0006491 | -0.00058904 | -0.00011942 | 0.00069643 | -0.00050683 | -0.00024068 | 0.00072325 | -0.00040968 | -0.00035485 | 0.00072877 | -0.00030048 | -0.00045858 | 0.00071284 | -0.00018243 | -0.0005488 | 0.00067592 | -5.9003e-05 | -0.00062286 | 0.0006191 | 6.6158e-05 | -0.00067859 | 0.00054404 | 0.00018937 | -0.00071433 | 0.00045297 | 0.00030701 | -0.00072904 | 0.00034856 | 0.00041561 | -0.00072228 | 0.00023389 | 0.00051197 | -0.00069426 | 0.00011233 | 0.00059325 | -0.00064579 | -1.2542e-05 | 0.00065707 | -0.00057831 | -0.00013704 | 0.00070154 | -0.0004938 | -0.0002575 | 0.00072535 | -0.00039475 | -0.00037038 | 0.00072781 | -0.00028408 | -0.00047236 | 0.00070883 | -0.00016504 | -0.00056043 | 0.00066899 | -4.1143e-05 | -0.00063199 | 0.00060944 | 8.3965e-05 | -0.00068495 | 0.00053195 | 0.0002066 | -0.00071774 | 0.0004388 | 0.00032315 | -0.00072939 | 0.00033273 | 0.00043019 | -0.00071957 | 0.00021686 | 0.00052456 | -0.00068856 | 9.4605e-05 | 0.00060349 | -0.00063727 | -3.0436e-05 | 0.00066464 | -0.00056723 | -0.00015458 | 0.00070623 | -0.00048048 | -0.00027417 | 0.00072702 | -0.00037958 | -0.00038569 | 0.0007264 | -0.0002675 | -0.00048586 | 0.0007044 | -0.00014755 | -0.00057171 | 0.00066165 | -2.3259e-05 | -0.00064074 | 0.00059942 | 0.00010172 | -0.0006909 | -0.00024911 | 0.00022371 | -0.00072071 | 0.00042437 | 0.0003391 | -0.0007293 | 0.0003167 | 0.00044452 | -0.00071642 | 0.0001997 | 0.00053684 | -0.00068244 | 7.6827e-05 | 0.00061336 | -0.00062837 | -4.8312e-05 | 0.00067182 | -0.0005558 | -0.00017203 | 0.00071049 | -0.00046686 | -0.00029068 | 0.00072825 | -0.00036418
| 84 | 0.0016406 | 11.2817 | -0.71829 | 84 | -0.00027514 | 0.0004577 | -0.00015638 | -0.00031027 | 0.0004489 | -0.00011295 | -0.00034241 | 0.00043577 | -6.8434e-05 | -0.00037125 | 0.00041845 | -2.3258e-05 | -0.00039652 | 0.0003971 | 2.2142e-05 | -0.00041797 | 0.00037192 | 6.7329e-05 | -0.0004354 | 0.00034316 | 0.00011187 | -0.00044863 | 0.0003111 | 0.00015533 | -0.00045754 | 0.00027604 | 0.00019729 | -0.00046204 | 0.00023832 | 0.00023736 | -0.0004621 | 0.0001983 | 0.00027514 | -0.0004577 | 0.00015638 | 0.00031027 | -0.0004489 | 0.00011295 | 0.00034241 | -0.00043577 | 6.8434e-05 | 0.00037125 | -0.00041845 | 2.3258e-05 | 0.00039652 | -0.0003971 | -2.2142e-05 | 0.00041797 | -0.00037192 | -6.7329e-05 | 0.0004354 | -0.00034316 | -0.00011187 | 0.00044863 | -0.0003111 | -0.00015533 | 0.00045754 | -0.00027604 | -0.00019729 | 0.00046204 | -0.00023832 | -0.00023736 | 0.0004621 | -0.0001983 | -0.00027514 | 0.0004577 | -0.00015638 | -0.00031027 | 0.0004489 | -0.00011295 | -0.00034241 | 0.00043577 | -6.8434e-05 | -0.00037125 | 0.00041845 | -2.3258e-05 | -0.00039652 | 0.0003971 | 2.2142e-05 | -0.00041797 | 0.00037192 | 6.7329e-05 | -0.0004354 | 0.00034316 | 0.00011187 | -0.00044863 | 0.0003111 | 0.00015533 | -0.00045754 | 0.00027604 | 0.00019729 | -0.00046204 | 0.00023832 | 0.00023736 | -0.0004621 | 0.0001983 | 0.00027514 | -0.0004577 | 0.00015638 | 0.00031027 | -0.0004489 | 0.00011295 | 0.00034241 | -0.00043577 | 6.8434e-05 | 0.00037125 | -0.00041845 | 2.3258e-05 | 0.00039652 | -0.0003971 | -2.2142e-05 | 0.00041797 | -0.00037192 | -6.7329e-05 | 0.0004354 | -0.00034316 | -0.00011187 | 0.00044863 | -0.0003111 | -0.00015533 | 0.00045754 | -0.00027604 | -0.00019729 | 0.00046204 | -0.00023832 | -0.00023736 | 0.0004621 | -0.0001983 | -0.00027514 | 0.0004577 | -0.00015638 | -0.00031027 | 0.0004489 | -0.00011295 | -0.00034241 | 0.00043577 | -6.8434e-05 | -0.00037125 | 0.00041845 | -2.3258e-05 | -0.00039652 | 0.0003971 | 2.2142e-05 | -0.00041797 | 0.00037192 | 6.7329e-05 | -0.0004354 | 0.00034316 | 0.00011187 | -0.00044863 | 0.0003111 | 0.00015533 | -0.00045754 | 0.00027604 | 0.00019729 | -0.00046204 | 0.00023832 | 0.00023736 | -0.0004621 | 0.0001983 | 0.00027514 | -0.0004577 | 0.00015638 | 0.00031027 | -0.0004489 | 0.00011295 | 0.00034241 | -0.00043577 | 6.8434e-05 | 0.00037125 | -0.00041845 | 2.3258e-05 | 0.00039652 | -0.0003971 | -2.2142e-05 | 0.00041797 | -0.00037192 | -6.7329e-05 | 0.0004354 | -0.00034316 | -0.00011187 | 0.00044863 | -0.0003111 | -0.00015533 | 0.00045754 | -0.00027604 | -0.00019729 | 0.00046204 | -0.00023832 | -0.00023736 | 0.0004621 | -0.0001983 | -0.00027514 | 0.0004577 | -0.00015638 | -0.00031027 | 0.0004489 | -0.00011295 | -0.00034241 | 0.00043577 | -6.8434e-05 | -0.00037125 | 0.00041845 | -2.3258e-05 | -0.00039652 | 0.0003971 | 2.2142e-05 | -0.00041797 | 0.00037192 | 6.7329e-05 | -0.0004354 | 0.00034316 | 0.00011187 | -0.00044863 | 0.0003111 | 0.00015533 | -0.00045754 | 0.00027604 | 0.00019729 | -0.00046204 | 0.00023832 | 0.00023736 | -0.0004621 | 0.0001983 | 0.00027514 | -0.0004577 | 0.00015638 | 0.00031027 | -0.0004489 | 0.00011295 | 0.00034241 | -0.00043577 | -0.00017885 | 0.00037125 | -0.00041845 | 2.3258e-05 | 0.00039652 | -0.0003971 | -2.2142e-05 | 0.00041797 | -0.00037192 | -6.7329e-05 | 0.0004354 | -0.00034316 | -0.00011187 | 0.00044863 | -0.0003111 | -0.00015533 | 0.00045754 | -0.00027604 | -0.00019729 | 0.00046204 | -0.00023832 | -0.00023736 | 0.0004621 | -0.0001983
| 85 | 0.0016602 | 11.2759 | -0.72415 | 85 | -4.8837e-05 | 3.66e-06 | 4.5229e-05 | -4.8247e-05 | 2.3323e-06 | 4.5948e-05 | -4.7628e-05 | 1.0032e-06 | 4.6639e-05 | -4.6979e-05 | -3.2649e-07 | 4.7301e-05 | -4.6303e-05 | -1.656e-06 | 4.7935e-05 | -4.5598e-05 | -2.9845e-06 | 4.8541e-05 | -4.4867e-05 | -4.3112e-06 | 4.9117e-05 | -4.4108e-05 | -5.6354e-06 | 4.9663e-05 | -4.3322e-05 | -6.9561e-06 | 5.018e-05 | -4.2511e-05 | -8.2726e-06 | 5.0666e-05 | -4.1674e-05 | -9.5842e-06 | 5.1122e-05 | -4.0811e-05 | -1.089e-05 | 5.1547e-05 | -3.9925e-05 | -1.2189e-05 | 5.1941e-05 | -3.9014e-05 | -1.3481e-05 | 5.2303e-05 | -3.8079e-05 | -1.4765e-05 | 5.2634e-05 | -3.7122e-05 | -1.604e-05 | 5.2934e-05 | -3.6142e-05 | -1.7305e-05 | 5.3201e-05 | -3.5141e-05 | -1.856e-05 | 5.3437e-05 | -3.4118e-05 | -1.9803e-05 | 5.364e-05 | -3.3075e-05 | -2.1035e-05 | 5.3811e-05 | -3.2012e-05 | -2.2254e-05 | 5.395e-05 | -3.093e-05 | -2.346e-05 | 5.4056e-05 | -2.9829e-05 | -2.4651e-05 | 5.413e-05 | -2.871e-05 | -2.5828e-05 | 5.4171e-05 | -2.7573e-05 | -2.6989e-05 | 5.4179e-05 | -2.6421e-05 | -2.8134e-05 | 5.4154e-05 | -2.5252e-05 | -2.9261e-05 | 5.4098e-05 | -2.4068e-05 | -3.0372e-05 | 5.4008e-05 | -2.2869e-05 | -3.1464e-05 | 5.3886e-05 | -2.1657e-05 | -3.2537e-05 | 5.3731e-05 | -2.0432e-05 | -3.359e-05 | 5.3544e-05 | -1.9194e-05 | -3.4623e-05 | 5.3325e-05 | -1.7945e-05 | -3.5635e-05 | 5.3074e-05 | -1.6685e-05 | -3.6626e-05 | 5.2791e-05 | -1.5415e-05 | -3.7595e-05 | 5.2476e-05 | -1.4136e-05 | -3.8541e-05 | 5.2129e-05 | -1.2848e-05 | -3.9464e-05 | 5.1751e-05 | -1.1552e-05 | -4.0363e-05 | 5.1342e-05 | -1.025e-05 | -4.1238e-05 | 5.0902e-05 | -8.9408e-06 | -4.2088e-05 | 5.0431e-05 | -7.6267e-06 | -4.2913e-05 | 4.993e-05 | -6.308e-06 | -4.3711e-05 | 4.9398e-05 | -4.9855e-06 | -4.4484e-05 | 4.8837e-05 | -3.66e-06 | -4.5229e-05 | 4.8247e-05 | -2.3323e-06 | -4.5948e-05 | 4.7628e-05 | -1.0032e-06 | -4.6639e-05 | 4.6979e-05 | 3.2649e-07 | -4.7301e-05 | 4.6303e-05 | 1.656e-06 | -4.7935e-05 | 4.5598e-05 | 2.9845e-06 | -4.8541e-05 | 4.4867e-05 | 4.3112e-06 | -4.9117e-05 | 4.4108e-05 | 5.6354e-06 | -4.9663e-05 | 4.3322e-05 | 6.9561e-06 | -5.018e-05 | 4.2511e-05 | 8.2726e-06 | -5.0666e-05 | 4.1674e-05 | 9.5842e-06 | -5.1122e-05 | 4.0811e-05 | 1.089e-05 | -5.1547e-05 | 3.9925e-05 | 1.2189e-05 | -5.1941e-05 | 3.9014e-05 | 1.3481e-05 | -5.2303e-05 | 3.8079e-05 | 1.4765e-05 | -5.2634e-05 | 3.7122e-05 | 1.604e-05 | -5.2934e-05 | 3.6142e-05 | 1.7305e-05 | -5.3201e-05 | 3.5141e-05 | 1.856e-05 | -5.3437e-05 | 3.4118e-05 | 1.9803e-05 | -5.364e-05 | 3.3075e-05 | 2.1035e-05 | -5.3811e-05 | 3.2012e-05 | 2.2254e-05 | -5.395e-05 | 3.093e-05 | 2.346e-05 | -5.4056e-05 | 2.9829e-05 | 2.4651e-05 | -5.413e-05 | 2.871e-05 | 2.5828e-05 | -5.4171e-05 | 2.7573e-05 | 2.6989e-05 | -5.4179e-05 | 2.6421e-05 | 2.8134e-05 | -5.4154e-05 | 2.5252e-05 | 2.9261e-05 | -5.4098e-05 | 2.4068e-05 | 3.0372e-05 | -5.4008e-05 | 2.2869e-05 | 3.1464e-05 | -5.3886e-05 | 2.1657e-05 | 3.2537e-05 | -5.3731e-05 | 2.0432e-05 | 3.359e-05 | -5.3544e-05 | 1.9194e-05 | 3.4623e-05 | -5.3325e-05 | 1.7945e-05 | 3.5635e-05 | -5.3074e-05 | 1.6685e-05 | 3.6626e-05 | -5.2791e-05 | 1.5415e-05 | 3.7595e-05 | -3.7305e-05 | 1.4136e-05 | 3.8541e-05 | -5.2129e-05 | 1.2848e-05 | 3.9464e-05 | -5.1751e-05 | 1.1552e-05 | 4.0363e-05 | -5.1342e-05 | 1.025e-05 | 4.1238e-05 | -5.0902e-05 | 8.9408e-06 | 4.2088e-05 | -5.0431e-05 | 7.6267e-06 | 4.2913e-05 | -4.993e-05 | 6.308e-06 | 4.3711e-05 | -4.9398e-05 | 4.9855e-06 | 4.4484e-05
| 86 | 0.0016797 | 11.2677 | -0.73233 | 86 | -0.00013072 | 0.00024048 | -0.00011655 | -0.00012065 | 0.0002406 | -0.00012673 | -0.00011029 | 0.00024013 | -0.00013662 | -9.9661e-05 | 0.00023909 | -0.00014617 | -8.8794e-05 | 0.00023747 | -0.00015538 | -7.7714e-05 | 0.00023528 | -0.0001642 | -6.6446e-05 | 0.00023252 | -0.00017264 | -5.5018e-05 | 0.00022921 | -0.00018065 | -4.3458e-05 | 0.00022534 | -0.00018823 | -3.1793e-05 | 0.00022092 | -0.00019536 | -2.0051e-05 | 0.00021598 | -0.00020202 | -8.2616e-06 | 0.00021051 | -0.00020819 | 3.5482e-06 | 0.00020454 | -0.00021386 | 1.5349e-05 | 0.00019808 | -0.00021901 | 2.7114e-05 | 0.00019114 | -0.00022364 | 3.8813e-05 | 0.00018373 | -0.00022773 | 5.0418e-05 | 0.00017589 | -0.00023127 | 6.1902e-05 | 0.00016762 | -0.00023425 | 7.3237e-05 | 0.00015895 | -0.00023667 | 8.4395e-05 | 0.00014989 | -0.00023851 | 9.5351e-05 | 0.00014047 | -0.00023979 | 0.00010608 | 0.00013072 | -0.00024048 | 0.00011655 | 0.00012065 | -0.0002406 | 0.00012673 | 0.00011029 | -0.00024013 | 0.00013662 | 9.9661e-05 | -0.00023909 | 0.00014617 | 8.8794e-05 | -0.00023747 | 0.00015538 | 7.7714e-05 | -0.00023528 | 0.0001642 | 6.6446e-05 | -0.00023252 | 0.00017264 | 5.5018e-05 | -0.00022921 | 0.00018065 | 4.3458e-05 | -0.00022534 | 0.00018823 | 3.1793e-05 | -0.00022092 | 0.00019536 | 2.0051e-05 | -0.00021598 | 0.00020202 | 8.2616e-06 | -0.00021051 | 0.00020819 | -3.5482e-06 | -0.00020454 | 0.00021386 | -1.5349e-05 | -0.00019808 | 0.00021901 | -2.7114e-05 | -0.00019114 | 0.00022364 | -3.8813e-05 | -0.00018373 | 0.00022773 | -5.0418e-05 | -0.00017589 | 0.00023127 | -6.1902e-05 | -0.00016762 | 0.00023425 | -7.3237e-05 | -0.00015895 | 0.00023667 | -8.4395e-05 | -0.00014989 | 0.00023851 | -9.5351e-05 | -0.00014047 | 0.00023979 | -0.00010608 | -0.00013072 | 0.00024048 | -0.00011655 | -0.00012065 | 0.0002406 | -0.00012673 | -0.00011029 | 0.00024013 | -0.00013662 | -9.9661e-05 | 0.00023909 | -0.00014617 | -8.8794e-05 | 0.00023747 | -0.00015538 | -7.7714e-05 | 0.00023528 | -0.0001642 | -6.6446e-05 | 0.00023252 | -0.00017264 | -5.5018e-05 | 0.00022921 | -0.00018065 | -4.3458e-05 | 0.00022534 | -0.00018823 | -3.1793e-05 | 0.00022092 | -0.00019536 | -2.0051e-05 | 0.00021598 | -0.00020202 | -8.2616e-06 | 0.00021051 | -0.00020819 | 3.5482e-06 | 0.00020454 | -0.00021386 | 1.5349e-05 | 0.00019808 | -0.00021901 | 2.7114e-05 | 0.00019114 | -0.00022364 | 3.8813e-05 | 0.00018373 | -0.00022773 | 5.0418e-05 | 0.00017589 | -0.00023127 | 6.1902e-05 | 0.00016762 | -0.00023425 | 7.3237e-05 | 0.00015895 | -0.00023667 | 8.4395e-05 | 0.00014989 | -0.00023851 | 9.5351e-05 | 0.00014047 | -0.00023979 | 0.00010608 | 0.00013072 | -0.00024048 | 0.00011655 | 0.00012065 | -0.0002406 | 0.00012673 | 0.00011029 | -0.00024013 | 0.00013662 | 9.9661e-05 | -0.00023909 | 0.00014617 | 8.8794e-05 | -0.00023747 | 0.00015538 | 7.7714e-05 | -0.00023528 | 0.0001642 | 6.6446e-05 | -0.00023252 | 0.00017264 | 5.5018e-05 | -0.00022921 | 0.00018065 | 4.3458e-05 | -0.00022534 | 0.00018823 | 3.1793e-05 | -0.00022092 | 0.00019536 | 2.0051e-05 | -0.00021598 | 0.00020202 | 8.2616e-06 | -0.00021051 | 0.00020819 | -3.5482e-06 | -0.00020454 | 0.00021386 | -1.5349e-05 | 0.0001266 | 0.00021901 | -2.7114e-05 | -0.00019114 | 0.00022364 | -3.8813e-05 | -0.00018373 | 0.00022773 | -5.0418e-05 | -0.00017589 | 0.00023127 | -6.1902e-05 | -0.00016762 | 0.00023425 | -7.3237e-05 | -0.00015895 | 0.00023667 | -8.4395e-05 | -0.00014989 | 0.00023851 | -9.5351e-05 | -0.00014047 | 0.00023979 | -0.00010608
| 87 | 0.0016992 | 11.2611 | -0.73891 | 87 | -0.0003048 | 0.00065884 | -0.00040016 | -0.00023068 | 0.00064698 | -0.00046159 | -0.00015308 | 0.00062539 | -0.00051608 | -7.3183e-05 | 0.00059439 | -0.00056281 | 7.815e-06 | 0.00055444 | -0.00060107 | 8.8695e-05 | 0.00050616 | -0.00063029 | 0.00016824 | 0.00045027 | -0.00065003 | 0.00024526 | 0.00038761 | -0.00065999 | 0.00031858 | 0.00031911 | -0.00066003 | 0.00038712 | 0.00024581 | -0.00065014 | 0.00044983 | 0.00016882 | -0.00063047 | 0.00050578 | 8.9289e-05 | -0.00060132 | 0.00055412 | 8.4143e-06 | -0.00056312 | 0.00059412 | -7.2587e-05 | -0.00051645 | 0.00062519 | -0.0001525 | -0.00046202 | 0.00064686 | -0.00023011 | -0.00040064 | 0.00065879 | -0.00030427 | -0.00033323 | 0.00066082 | -0.00037385 | -0.00026081 | 0.00065291 | -0.0004378 | -0.00018446 | 0.00063517 | -0.00049517 | -0.00010534 | 0.00060789 | -0.0005451 | -2.4639e-05 | 0.00057146 | -0.00058682 | 5.6435e-05 | 0.00052643 | -0.00061972 | 0.00013666 | 0.00047349 | -0.00064329 | 0.00021483 | 0.00041343 | -0.00065719 | 0.00028977 | 0.00034714 | -0.00066121 | 0.00036035 | 0.00027564 | -0.00065528 | 0.00042551 | 0.00019999 | -0.0006395 | 0.00048427 | 0.00012133 | -0.00061409 | 0.00053574 | 4.0848e-05 | -0.00057945 | 0.00057916 | -4.025e-05 | -0.0005361 | 0.00061387 | -0.00012074 | -0.00048468 | 0.00063934 | -0.00019942 | -0.00042597 | 0.0006552 | -0.00027509 | -0.00036085 | 0.0006612 | -0.00034663 | -0.00029031 | 0.00065726 | -0.00041296 | -0.0002154 | 0.00064343 | -0.00047307 | -0.00013725 | 0.00061993 | -0.00052607 | -5.7033e-05 | 0.0005871 | -0.00057116 | 2.404e-05 | 0.00054543 | -0.00060765 | 0.00010475 | 0.00049557 | -0.00063501 | 0.00018389 | 0.00043825 | -0.00065281 | 0.00026025 | 0.00037434 | -0.0006608 | 0.00033271 | 0.0003048 | -0.00065884 | 0.00040016 | 0.00023068 | -0.00064698 | 0.00046159 | 0.00015308 | -0.00062539 | 0.00051608 | 7.3183e-05 | -0.00059439 | 0.00056281 | -7.815e-06 | -0.00055444 | 0.00060107 | -8.8695e-05 | -0.00050616 | 0.00063029 | -0.00016824 | -0.00045027 | 0.00065003 | -0.00024526 | -0.00038761 | 0.00065999 | -0.00031858 | -0.00031911 | 0.00066003 | -0.00038712 | -0.00024581 | 0.00065014 | -0.00044983 | -0.00016882 | 0.00063047 | -0.00050578 | -8.9289e-05 | 0.00060132 | -0.00055412 | -8.4143e-06 | 0.00056312 | -0.00059412 | 7.2587e-05 | 0.00051645 | -0.00062519 | 0.0001525 | 0.00046202 | -0.00064686 | 0.00023011 | 0.00040064 | -0.00065879 | 0.00030427 | 0.00033323 | -0.00066082 | 0.00037385 | 0.00026081 | -0.00065291 | 0.0004378 | 0.00018446 | -0.00063517 | 0.00049517 | 0.00010534 | -0.00060789 | 0.0005451 | 2.4639e-05 | -0.00057146 | 0.00058682 | -5.6435e-05 | -0.00052643 | 0.00061972 | -0.00013666 | -0.00047349 | 0.00064329 | -0.00021483 | -0.00041343 | 0.00065719 | -0.00028977 | -0.00034714 | 0.00066121 | -0.00036035 | -0.00027564 | 0.00065528 | -0.00042551 | -0.00019999 | 0.0006395 | -0.00048427 | -0.00012133 | 0.00061409 | -0.00053574 | -4.0848e-05 | 0.00057945 | -0.00057916 | 4.025e-05 | 0.0005361 | -0.00061387 | 0.00012074 | 0.00048468 | -0.00063934 | 0.00019942 | 0.00042597 | -0.0006552 | 0.00027509 | 0.00036085 | -0.0006612 | 0.00034663 | 0.00029031 | 0.00042275 | 0.00041296 | 0.0002154 | -0.00064343 | 0.00047307 | 0.00013725 | -0.00061993 | 0.00052607 | 5.7033e-05 | -0.0005871 | 0.00057116 | -2.404e-05 | -0.00054543 | 0.00060765 | -0.00010475 | -0.00049557 | 0.00063501 | -0.00018389 | -0.00043825 | 0.00065281 | -0.00026025 | -0.00037434 | 0.0006608 | -0.00033271
| 88 | 0.0017188 | 11.2524 | -0.74759 | 88 | -0.00022762 | 0.00044352 | -0.00026519 | -0.00014886 | 0.00043059 | -0.00032959 | -6.4368e-05 | 0.00040111 | -0.00038132 | 2.2592e-05 | 0.00035622 | -0.0004184 | 0.00010868 | 0.00029764 | -0.00043941 | 0.0001906 | 0.00022762 | -0.00044352 | 0.00026519 | 0.00014886 | -0.00043059 | 0.00032959 | 6.4368e-05 | -0.00040111 | 0.00038132 | -2.2592e-05 | -0.00035622 | 0.0004184 | -0.00010868 | -0.00029764 | 0.00043941 | -0.0001906 | -0.00022762 | 0.00044352 | -0.00026519 | -0.00014886 | 0.00043059 | -0.00032959 | -6.4368e-05 | 0.00040111 | -0.00038132 | 2.2592e-05 | 0.00035622 | -0.0004184 | 0.00010868 | 0.00029764 | -0.00043941 | 0.0001906 | 0.00022762 | -0.00044352 | 0.00026519 | 0.00014886 | -0.00043059 | 0.00032959 | 6.4368e-05 | -0.00040111 | 0.00038132 | -2.2592e-05 | -0.00035622 | 0.0004184 | -0.00010868 | -0.00029764 | 0.00043941 | -0.0001906 | -0.00022762 | 0.00044352 | -0.00026519 | -0.00014886 | 0.00043059 | -0.00032959 | -6.4368e-05 | 0.00040111 | -0.00038132 | 2.2592e-05 | 0.00035622 | -0.0004184 | 0.00010868 | 0.00029764 | -0.00043941 | 0.0001906 | 0.00022762 | -0.00044352 | 0.00026519 | 0.00014886 | -0.00043059 | 0.00032959 | 6.4368e-05 | -0.00040111 | 0.00038132 | -2.2592e-05 | -0.00035622 | 0.0004184 | -0.00010868 | -0.00029764 | 0.00043941 | -0.0001906 | -0.00022762 | 0.00044352 | -0.00026519 | -0.00014886 | 0.00043059 | -0.00032959 | -6.4368e-05 | 0.00040111 | -0.00038132 | 2.2592e-05 | 0.00035622 | -0.0004184 | 0.00010868 | 0.00029764 | -0.00043941 | 0.0001906 | 0.00022762 | -0.00044352 | 0.00026519 | 0.00014886 | -0.00043059 | 0.00032959 | 6.4368e-05 | -0.00040111 | 0.00038132 | -2.2592e-05 | -0.00035622 | 0.0004184 | -0.00010868 | -0.00029764 | 0.00043941 | -0.0001906 | -0.00022762 | 0.00044352 | -0.00026519 | -0.00014886 | 0.00043059 | -0.00032959 | -6.4368e-05 | 0.00040111 | -0.00038132 | 2.2592e-05 | 0.00035622 | -0.0004184 | 0.00010868 | 0.00029764 | -0.00043941 | 0.0001906 | 0.00022762 | -0.00044352 | 0.00026519 | 0.00014886 | -0.00043059 | 0.00032959 | 6.4368e-05 | -0.00040111 | 0.00038132 | -2.2592e-05 | -0.00035622 | 0.0004184 | -0.00010868 | -0.00029764 | 0.00043941 | -0.0001906 | -0.00022762 | 0.00044352 | -0.00026519 | -0.00014886 | 0.00043059 | -0.00032959 | -6.4368e-05 | 0.00040111 | -0.00038132 | 2.2592e-05 | 0.00035622 | -0.0004184 | 0.00010868 | 0.00029764 | -0.00043941 | 0.0001906 | 0.00022762 | -0.00044352 | 0.00026519 | 0.00014886 | -0.00043059 | 0.00032959 | 6.4368e-05 | -0.00040111 | 0.00038132 | -2.2592e-05 | -0.00035622 | 0.0004184 | -0.00010868 | -0.00029764 | 0.00043941 | -0.0001906 | -0.00022762 | 0.00044352 | -0.00026519 | -0.00014886 | 0.00043059 | -0.00032959 | -6.4368e-05 | 0.00040111 | -0.00038132 | 2.2592e-05 | 0.00035622 | -0.0004184 | 0.00010868 | 0.00029764 | -0.00043941 | 0.0001906 | 0.00022762 | -0.00044352 | 0.00026519 | 0.00014886 | -0.00043059 | 0.00032959 | 6.4368e-05 | -0.00040111 | 0.00038132 | -2.2592e-05 | -0.00035622 | 0.0004184 | -0.00010868 | -0.00029764 | 0.00043941 | -0.0001906 | -0.00022762 | 0.00044352 | -0.00026519 | -0.00014886 | 0.00043059 | -0.00032959 | -6.4368e-05 | 0.00040111 | 0.00017504 | 2.2592e-05 | 0.00035622 | -0.0004184 | 0.00010868 | 0.00029764 | -0.00043941 | 0.0001906 | 0.00022762 | -0.00044352 | 0.00026519 | 0.00014886 | -0.00043059 | 0.00032959 | 6.4368e-05 | -0.00040111 | 0.00038132 | -2.2592e-05 | -0.00035622 | 0.0004184 | -0.00010868 | -0.00029764 | 0.00043941 | -0.0001906
| 89 | 0.0017383 | 11.2478 | -0.75221 | 89 | -6.6927e-05 | 5.0425e-05 | 8.8568e-06 | -6.0624e-05 | 6.0959e-05 | -9.5773e-06 | -4.993e-05 | 6.7077e-05 | -2.7317e-05 | -3.5618e-05 | 6.8336e-05 | -4.3079e-05 | -1.8726e-05 | 6.4643e-05 | -5.5719e-05 | -4.7691e-07 | 5.6268e-05 | -6.4322e-05 | 1.7807e-05 | 4.3816e-05 | -6.8266e-05 | 3.48e-05 | 2.8189e-05 | -6.7263e-05 | 4.9272e-05 | 1.0521e-05 | -6.1388e-05 | 6.0175e-05 | -7.9101e-06 | -5.1065e-05 | 6.6718e-05 | -2.5768e-05 | -3.7043e-05 | 6.8427e-05 | -4.1759e-05 | -2.0337e-05 | 6.5179e-05 | -5.4725e-05 | -2.1575e-06 | 5.7209e-05 | -6.3726e-05 | 1.6178e-05 | 4.5094e-05 | -6.811e-05 | 3.3342e-05 | 2.9713e-05 | -6.7559e-05 | 4.809e-05 | 1.2178e-05 | -6.2115e-05 | 5.9354e-05 | -6.2382e-06 | -5.217e-05 | 6.6318e-05 | -2.4203e-05 | -3.8445e-05 | 6.8477e-05 | -4.0414e-05 | -2.1936e-05 | 6.5676e-05 | -5.3697e-05 | -3.8368e-06 | 5.8116e-05 | -6.3091e-05 | 1.454e-05 | 4.6346e-05 | -6.7913e-05 | 3.1864e-05 | 3.1218e-05 | -6.7815e-05 | 4.6879e-05 | 1.3829e-05 | -6.2804e-05 | 5.8497e-05 | -4.5625e-06 | -5.3243e-05 | 6.5878e-05 | -2.2623e-05 | -3.9825e-05 | 6.8486e-05 | -3.9045e-05 | -2.3521e-05 | 6.6133e-05 | -5.2638e-05 | -5.5138e-06 | 5.8988e-05 | -6.2418e-05 | 1.2893e-05 | 4.7569e-05 | -6.7675e-05 | 3.0366e-05 | 3.2705e-05 | -6.803e-05 | 4.5639e-05 | 1.5471e-05 | -6.3456e-05 | 5.7606e-05 | -2.8841e-06 | -5.4284e-05 | 6.5399e-05 | -2.103e-05 | -4.118e-05 | 6.8454e-05 | -3.7652e-05 | -2.5093e-05 | 6.655e-05 | -5.1547e-05 | -7.1874e-06 | 5.9824e-05 | -6.1707e-05 | 1.1239e-05 | 4.8764e-05 | -6.7396e-05 | 2.8851e-05 | 3.4172e-05 | -6.8203e-05 | 4.4372e-05 | 1.7103e-05 | -6.4069e-05 | 5.6679e-05 | -1.204e-06 | -5.5293e-05 | 6.488e-05 | -1.9424e-05 | -4.2511e-05 | 6.838e-05 | -3.6237e-05 | -2.6649e-05 | 6.6927e-05 | -5.0425e-05 | -8.8568e-06 | 6.0624e-05 | -6.0959e-05 | 9.5773e-06 | 4.993e-05 | -6.7077e-05 | 2.7317e-05 | 3.5618e-05 | -6.8336e-05 | 4.3079e-05 | 1.8726e-05 | -6.4643e-05 | 5.5719e-05 | 4.7691e-07 | -5.6268e-05 | 6.4322e-05 | -1.7807e-05 | -4.3816e-05 | 6.8266e-05 | -3.48e-05 | -2.8189e-05 | 6.7263e-05 | -4.9272e-05 | -1.0521e-05 | 6.1388e-05 | -6.0175e-05 | 7.9101e-06 | 5.1065e-05 | -6.6718e-05 | 2.5768e-05 | 3.7043e-05 | -6.8427e-05 | 4.1759e-05 | 2.0337e-05 | -6.5179e-05 | 5.4725e-05 | 2.1575e-06 | -5.7209e-05 | 6.3726e-05 | -1.6178e-05 | -4.5094e-05 | 6.811e-05 | -3.3342e-05 | -2.9713e-05 | 6.7559e-05 | -4.809e-05 | -1.2178e-05 | 6.2115e-05 | -5.9354e-05 | 6.2382e-06 | 5.217e-05 | -6.6318e-05 | 2.4203e-05 | 3.8445e-05 | -6.8477e-05 | 4.0414e-05 | 2.1936e-05 | -6.5676e-05 | 5.3697e-05 | 3.8368e-06 | -5.8116e-05 | 6.3091e-05 | -1.454e-05 | -4.6346e-05 | 6.7913e-05 | -3.1864e-05 | -3.1218e-05 | 6.7815e-05 | -4.6879e-05 | -1.3829e-05 | 6.2804e-05 | -5.8497e-05 | 4.5625e-06 | 5.3243e-05 | -6.5878e-05 | 2.2623e-05 | 3.9825e-05 | -6.8486e-05 | 3.9045e-05 | 2.3521e-05 | -6.6133e-05 | 5.2638e-05 | 5.5138e-06 | -5.8988e-05 | 6.2418e-05 | -1.2893e-05 | -4.7569e-05 | 6.7675e-05 | -3.0366e-05 | -3.2705e-05 | 6.803e-05 | -4.5639e-05 | -1.5471e-05 | 6.3456e-05 | -5.7606e-05 | 2.8841e-06 | 5.4284e-05 | -6.5399e-05 | 2.103e-05 | 4.118e-05 | -6.8454e-05 | 3.7652e-05 | 3.7427e-05 | -6.655e-05 | 5.1547e-05 | 7.1874e-06 | -5.9824e-05 | 6.1707e-05 | -1.1239e-05 | -4.8764e-05 | 6.7396e-05 | -2.8851e-05 | -3.4172e-05 | 6.8203e-05 | -4.4372e-05 | -1.7103e-05 | 6.4069e-05 | -5.6679e-05 | 1.204e-06 | 5.5293e-05 | -6.488e-05 | 1.9424e-05 | 4.2511e-05 | -6.838e-05 | 3.6237e-05 | 2.6649e-05
| 90 | 0.0017578 | 11.2434 | -0.75664 | 90 | -0.00010592 | 0.00022795 | -0.00016565 | -3.0589e-05 | 0.0002021 | -0.00021019 | 4.8322e-05 | 0.00015262 | -0.00023015 | 0.00012158 | 8.5297e-05 | -0.00022321 | 0.00018063 | 8.0034e-06 | -0.00019017 | 0.00021856 | -7.0226e-05 | -0.00013489 | 0.00023094 | -0.00014025 | -6.3849e-05 | 0.00021632 | -0.00019387 | 1.466e-05 | 0.0001764 | -0.00022483 | 9.1454e-05 | 0.00011587 | -0.0002295 | 0.00015756 | 4.1785e-05 | -0.00020734 | 0.00020524 | -3.7182e-05 | -0.00016094 | 0.00022893 | -0.0001118 | -9.5726e-05 | 0.00022585 | -0.00017335 | -1.932e-05 | 0.00019637 | -0.00021463 | 5.9345e-05 | 0.00014393 | -0.00023082 | 0.00013107 | 7.4663e-05 | -0.00022003 | 0.00018748 | -3.3322e-06 | -0.00018351 | 0.00022196 | -8.0938e-05 | -0.00012553 | 0.0002305 | -0.00014908 | -5.2881e-05 | 0.00021208 | -0.00019979 | 2.5952e-05 | 0.00016888 | -0.00022715 | 0.00010175 | 0.00010592 | -0.00022795 | 0.00016565 | 3.0589e-05 | -0.0002021 | 0.00021019 | -4.8322e-05 | -0.00015262 | 0.00023015 | -0.00012158 | -8.5297e-05 | 0.00022321 | -0.00018063 | -8.0034e-06 | 0.00019017 | -0.00021856 | 7.0226e-05 | 0.00013489 | -0.00023094 | 0.00014025 | 6.3849e-05 | -0.00021632 | 0.00019387 | -1.466e-05 | -0.0001764 | 0.00022483 | -9.1454e-05 | -0.00011587 | 0.0002295 | -0.00015756 | -4.1785e-05 | 0.00020734 | -0.00020524 | 3.7182e-05 | 0.00016094 | -0.00022893 | 0.0001118 | 9.5726e-05 | -0.00022585 | 0.00017335 | 1.932e-05 | -0.00019637 | 0.00021463 | -5.9345e-05 | -0.00014393 | 0.00023082 | -0.00013107 | -7.4663e-05 | 0.00022003 | -0.00018748 | 3.3322e-06 | 0.00018351 | -0.00022196 | 8.0938e-05 | 0.00012553 | -0.0002305 | 0.00014908 | 5.2881e-05 | -0.00021208 | 0.00019979 | -2.5952e-05 | -0.00016888 | 0.00022715 | -0.00010175 | -0.00010592 | 0.00022795 | -0.00016565 | -3.0589e-05 | 0.0002021 | -0.00021019 | 4.8322e-05 | 0.00015262 | -0.00023015 | 0.00012158 | 8.5297e-05 | -0.00022321 | 0.00018063 | 8.0034e-06 | -0.00019017 | 0.00021856 | -7.0226e-05 | -0.00013489 | 0.00023094 | -0.00014025 | -6.3849e-05 | 0.00021632 | -0.00019387 | 1.466e-05 | 0.0001764 | -0.00022483 | 9.1454e-05 | 0.00011587 | -0.0002295 | 0.00015756 | 4.1785e-05 | -0.00020734 | 0.00020524 | -3.7182e-05 | -0.00016094 | 0.00022893 | -0.0001118 | -9.5726e-05 | 0.00022585 | -0.00017335 | -1.932e-05 | 0.00019637 | -0.00021463 | 5.9345e-05 | 0.00014393 | -0.00023082 | 0.00013107 | 7.4663e-05 | -0.00022003 | 0.00018748 | -3.3322e-06 | -0.00018351 | 0.00022196 | -8.0938e-05 | -0.00012553 | 0.0002305 | -0.00014908 | -5.2881e-05 | 0.00021208 | -0.00019979 | 2.5952e-05 | 0.00016888 | -0.00022715 | 0.00010175 | 0.00010592 | -0.00022795 | 0.00016565 | 3.0589e-05 | -0.0002021 | 0.00021019 | -4.8322e-05 | -0.00015262 | 0.00023015 | -0.00012158 | -8.5297e-05 | 0.00022321 | -0.00018063 | -8.0034e-06 | 0.00019017 | -0.00021856 | 7.0226e-05 | 0.00013489 | -0.00023094 | 0.00014025 | 6.3849e-05 | -0.00021632 | 0.00019387 | -1.466e-05 | -0.0001764 | 0.00022483 | -9.1454e-05 | -0.00011587 | 0.0002295 | -0.00015756 | -4.1785e-05 | 0.00020734 | -0.00020524 | 3.7182e-05 | 0.00016094 | -0.00022893 | 0.0001118 | 9.5726e-05 | -0.00022585 | 0.00017335 | -0.00021079 | -0.00019637 | 0.00021463 | -5.9345e-05 | -0.00014393 | 0.00023082 | -0.00013107 | -7.4663e-05 | 0.00022003 | -0.00018748 | 3.3322e-06 | 0.00018351 | -0.00022196 | 8.0938e-05 | 0.00012553 | -0.0002305 | 0.00014908 | 5.2881e-05 | -0.00021208 | 0.00019979 | -2.5952e-05 | -0.00016888 | 0.00022715 | -0.00010175
| 91 | 0.0017773 | 11.2443 | -0.75567 | 91 | -0.0002199 | 0.00057508 | -0.00048772 | 2.5036e-05 | 0.00045691 | -0.00058725 | 0.00026568 | 0.00026034 | -0.00058602 | 0.00046073 | 1.9106e-05 | -0.00048424 | 0.00057673 | -0.00022541 | -0.00029938 | 0.00059378 | -0.00043125 | -6.3144e-05 | 0.00050895 | -0.00056309 | 0.00018392 | 0.00033679 | -0.00059832 | 0.00039943 | 0.00010684 | -0.00053089 | 0.0005464 | -0.00014144 | -0.00037237 | 0.00059963 | -0.00036545 | -0.00014996 | 0.00054996 | -0.00052675 | 9.8186e-05 | 0.00040594 | -0.00059768 | 0.00032948 | 0.00019226 | -0.00056605 | 0.00050425 | -5.4403e-05 | -0.00043731 | 0.00059249 | -0.00029173 | -0.00023352 | 0.00057908 | -0.00047901 | 1.0325e-05 | 0.0004663 | -0.00058409 | 0.0002524 | 0.00027352 | -0.00058896 | 0.00045117 | 3.3809e-05 | -0.00049277 | 0.00057253 | -0.0002117 | -0.00031204 | 0.00059565 | -0.00042089 | -7.7759e-05 | 0.00051657 | -0.00055787 | 0.00016986 | 0.00034886 | -0.00059912 | 0.00038833 | 0.00012129 | -0.00053757 | 0.00054018 | -0.00012709 | -0.00038379 | 0.00059934 | -0.00035367 | -0.00016416 | 0.00055566 | -0.00051956 | 8.3639e-05 | 0.00041665 | -0.00059631 | 0.00031709 | 0.00020614 | -0.00057074 | 0.00049613 | -3.9731e-05 | -0.00044724 | 0.00059005 | -0.00027879 | -0.00024701 | 0.00058272 | -0.00047001 | -4.392e-06 | 0.00047541 | -0.00058059 | 0.00023898 | 0.00028653 | -0.00059155 | 0.00044134 | 4.8491e-05 | -0.00050101 | 0.00056798 | -0.00019787 | -0.00032451 | 0.00059717 | -0.00041029 | -9.2328e-05 | 0.00052389 | -0.0005523 | 0.00015569 | 0.00036072 | -0.00059955 | 0.000377 | 0.00013566 | -0.00054393 | 0.00053363 | -0.00011267 | -0.00039498 | 0.00059869 | -0.00034168 | -0.00017826 | 0.00056103 | -0.00051206 | 6.9042e-05 | 0.0004271 | -0.00059458 | 0.0003045 | 0.0002199 | -0.00057508 | 0.00048772 | -2.5036e-05 | -0.00045691 | 0.00058725 | -0.00026568 | -0.00026034 | 0.00058602 | -0.00046073 | -1.9106e-05 | 0.00048424 | -0.00057673 | 0.00022541 | 0.00029938 | -0.00059378 | 0.00043125 | 6.3144e-05 | -0.00050895 | 0.00056309 | -0.00018392 | -0.00033679 | 0.00059832 | -0.00039943 | -0.00010684 | 0.00053089 | -0.0005464 | 0.00014144 | 0.00037237 | -0.00059963 | 0.00036545 | 0.00014996 | -0.00054996 | 0.00052675 | -9.8186e-05 | -0.00040594 | 0.00059768 | -0.00032948 | -0.00019226 | 0.00056605 | -0.00050425 | 5.4403e-05 | 0.00043731 | -0.00059249 | 0.00029173 | 0.00023352 | -0.00057908 | 0.00047901 | -1.0325e-05 | -0.0004663 | 0.00058409 | -0.0002524 | -0.00027352 | 0.00058896 | -0.00045117 | -3.3809e-05 | 0.00049277 | -0.00057253 | 0.0002117 | 0.00031204 | -0.00059565 | 0.00042089 | 7.7759e-05 | -0.00051657 | 0.00055787 | -0.00016986 | -0.00034886 | 0.00059912 | -0.00038833 | -0.00012129 | 0.00053757 | -0.00054018 | 0.00012709 | 0.00038379 | -0.00059934 | 0.00035367 | 0.00016416 | -0.00055566 | 0.00051956 | -8.3639e-05 | -0.00041665 | 0.00059631 | -0.00031709 | -0.00020614 | 0.00057074 | -0.00049613 | 3.9731e-05 | 0.00044724 | -0.00059005 | 0.00027879 | 0.00024701 | -0.00058272 | 0.00047001 | 4.392e-06 | -0.00047541 | 0.00058059 | -0.00023898 | -0.00028653 | 0.00059155 | -0.00044134 | -4.8491e-05 | 0.00050101 | -0.00056798 | 0.00019787 | -0.0006496 | -0.00059717 | 0.00041029 | 9.2328e-05 | -0.00052389 | 0.0005523 | -0.00015569 | -0.00036072 | 0.00059955 | -0.000377 | -0.00013566 | 0.00054393 | -0.00053363 | 0.00011267 | 0.00039498 | -0.00059869 | 0.00034168 | 0.00017826 | -0.00056103 | 0.00051206 | -6.9042e-05 | -0.0004271 | 0.00059458 | -0.0003045
| 92 | 0.0017969 | 11.2453 | -0.75468 | 92 | -0.00018101 | 0.00041317 | -0.00034322 | 2.2295e-05 | 0.00031493 | -0.00042187 | 0.00022034 | 0.00014231 | -0.0004009 | 0.00036634 | -6.3914e-05 | -0.00028525 | 0.00042584 | -0.00025505 | -0.00010224 | 0.00038477 | -0.00038595 | 0.00010492 | 0.00025283 | -0.0004257 | 0.0002873 | 6.1183e-05 | -0.00036493 | 0.00040183 | -0.00014491 | -0.00021797 | 0.00042147 | -0.00031678 | -1.9538e-05 | 0.00034157 | -0.00041384 | 0.00018351 | 0.00018101 | -0.00041317 | 0.00034322 | -2.2295e-05 | -0.00031493 | 0.00042187 | -0.00022034 | -0.00014231 | 0.0004009 | -0.00036634 | 6.3914e-05 | 0.00028525 | -0.00042584 | 0.00025505 | 0.00010224 | -0.00038477 | 0.00038595 | -0.00010492 | -0.00025283 | 0.0004257 | -0.0002873 | -6.1183e-05 | 0.00036493 | -0.00040183 | 0.00014491 | 0.00021797 | -0.00042147 | 0.00031678 | 1.9538e-05 | -0.00034157 | 0.00041384 | -0.00018351 | -0.00018101 | 0.00041317 | -0.00034322 | 2.2295e-05 | 0.00031493 | -0.00042187 | 0.00022034 | 0.00014231 | -0.0004009 | 0.00036634 | -6.3914e-05 | -0.00028525 | 0.00042584 | -0.00025505 | -0.00010224 | 0.00038477 | -0.00038595 | 0.00010492 | 0.00025283 | -0.0004257 | 0.0002873 | 6.1183e-05 | -0.00036493 | 0.00040183 | -0.00014491 | -0.00021797 | 0.00042147 | -0.00031678 | -1.9538e-05 | 0.00034157 | -0.00041384 | 0.00018351 | 0.00018101 | -0.00041317 | 0.00034322 | -2.2295e-05 | -0.00031493 | 0.00042187 | -0.00022034 | -0.00014231 | 0.0004009 | -0.00036634 | 6.3914e-05 | 0.00028525 | -0.00042584 | 0.00025505 | 0.00010224 | -0.00038477 | 0.00038595 | -0.00010492 | -0.00025283 | 0.0004257 | -0.0002873 | -6.1183e-05 | 0.00036493 | -0.00040183 | 0.00014491 | 0.00021797 | -0.00042147 | 0.00031678 | 1.9538e-05 | -0.00034157 | 0.00041384 | -0.00018351 | -0.00018101 | 0.00041317 | -0.00034322 | 2.2295e-05 | 0.00031493 | -0.00042187 | 0.00022034 | 0.00014231 | -0.0004009 | 0.00036634 | -6.3914e-05 | -0.00028525 | 0.00042584 | -0.00025505 | -0.00010224 | 0.00038477 | -0.00038595 | 0.00010492 | 0.00025283 | -0.0004257 | 0.0002873 | 6.1183e-05 | -0.00036493 | 0.00040183 | -0.00014491 | -0.00021797 | 0.00042147 | -0.00031678 | -1.9538e-05 | 0.00034157 | -0.00041384 | 0.00018351 | 0.00018101 | -0.00041317 | 0.00034322 | -2.2295e-05 | -0.00031493 | 0.00042187 | -0.00022034 | -0.00014231 | 0.0004009 | -0.00036634 | 6.3914e-05 | 0.00028525 | -0.00042584 | 0.00025505 | 0.00010224 | -0.00038477 | 0.00038595 | -0.00010492 | -0.00025283 | 0.0004257 | -0.0002873 | -6.1183e-05 | 0.00036493 | -0.00040183 | 0.00014491 | 0.00021797 | -0.00042147 | 0.00031678 | 1.9538e-05 | -0.00034157 | 0.00041384 | -0.00018351 | -0.00018101 | 0.00041317 | -0.00034322 | 2.2295e-05 | 0.00031493 | -0.00042187 | 0.00022034 | 0.00014231 | -0.0004009 | 0.00036634 | -6.3914e-05 | -0.00028525 | 0.00042584 | -0.00025505 | -0.00010224 | 0.00038477 | -0.00038595 | 0.00010492 | 0.00025283 | -0.0004257 | 0.0002873 | 6.1183e-05 | -0.00036493 | 0.00040183 | -0.00014491 | -0.00021797 | 0.00042147 | -0.00031678 | -1.9538e-05 | 0.00034157 | -0.00041384 | 0.00018351 | 0.00018101 | -0.00041317 | 0.00034322 | -2.2295e-05 | -0.00031493 | 0.00042187 | -0.00022034 | -0.00014231 | -0.00027944 | -0.00036634 | 6.3914e-05 | 0.00028525 | -0.00042584 | 0.00025505 | 0.00010224 | -0.00038477 | 0.00038595 | -0.00010492 | -0.00025283 | 0.0004257 | -0.0002873 | -6.1183e-05 | 0.00036493 | -0.00040183 | 0.00014491 | 0.00021797 | -0.00042147 | 0.00031678 | 1.9538e-05 | -0.00034157 | 0.00041384 | -0.00018351
| 93 | 0.0018164 | 11.2491 | -0.75086 | 93 | -7.5894e-05 | 8.8195e-05 | -3.932e-05 | -3.683e-05 | 8.7432e-05 | -7.7387e-05 | 1.3662e-05 | 5.954e-05 | -9.1442e-05 | 5.9914e-05 | 1.3173e-05 | -7.7122e-05 | 8.7576e-05 | -3.7282e-05 | -3.8873e-05 | 8.8063e-05 | -7.6168e-05 | 1.1439e-05 | 6.1225e-05 | -9.142e-05 | 5.8201e-05 | 1.5389e-05 | -7.8305e-05 | 8.6904e-05 | -3.5222e-05 | -4.0892e-05 | 8.8641e-05 | -7.4904e-05 | 9.2089e-06 | 6.2874e-05 | -9.1344e-05 | 5.6453e-05 | 1.7597e-05 | -7.944e-05 | 8.618e-05 | -3.314e-05 | -4.2887e-05 | 8.9166e-05 | -7.3594e-05 | 6.9734e-06 | 6.4484e-05 | -9.1212e-05 | 5.467e-05 | 1.9794e-05 | -8.0528e-05 | 8.5403e-05 | -3.1038e-05 | -4.4856e-05 | 8.9636e-05 | -7.224e-05 | 4.7337e-06 | 6.6056e-05 | -9.1025e-05 | 5.2855e-05 | 2.1979e-05 | -8.1567e-05 | 8.4576e-05 | -2.8918e-05 | -4.6798e-05 | 9.0053e-05 | -7.0842e-05 | 2.4912e-06 | 6.7588e-05 | -9.0784e-05 | 5.1008e-05 | 2.415e-05 | -8.2557e-05 | 8.3697e-05 | -2.6781e-05 | -4.8712e-05 | 9.0416e-05 | -6.9402e-05 | 2.4721e-07 | 6.9079e-05 | -9.0488e-05 | 4.913e-05 | 2.6308e-05 | -8.3497e-05 | 8.2768e-05 | -2.4627e-05 | -5.0597e-05 | 9.0724e-05 | -6.792e-05 | -1.997e-06 | 7.0528e-05 | -9.0138e-05 | 4.7222e-05 | 2.8449e-05 | -8.4386e-05 | 8.1789e-05 | -2.2458e-05 | -5.2451e-05 | 9.0977e-05 | -6.6397e-05 | -4.2399e-06 | 7.1936e-05 | -8.9733e-05 | 4.5286e-05 | 3.0573e-05 | -8.5225e-05 | 8.0761e-05 | -2.0276e-05 | -5.4273e-05 | 9.1176e-05 | -6.4834e-05 | -6.4803e-06 | 7.3299e-05 | -8.9274e-05 | 4.3323e-05 | 3.2679e-05 | -8.6013e-05 | 7.9684e-05 | -1.8082e-05 | -5.6063e-05 | 9.1319e-05 | -6.3232e-05 | -8.7168e-06 | 7.4619e-05 | -8.8761e-05 | 4.1334e-05 | 3.4765e-05 | -8.6749e-05 | 7.8559e-05 | -1.5877e-05 | -5.7819e-05 | 9.1408e-05 | -6.1592e-05 | -1.0948e-05 | 7.5894e-05 | -8.8195e-05 | 3.932e-05 | 3.683e-05 | -8.7432e-05 | 7.7387e-05 | -1.3662e-05 | -5.954e-05 | 9.1442e-05 | -5.9914e-05 | -1.3173e-05 | 7.7122e-05 | -8.7576e-05 | 3.7282e-05 | 3.8873e-05 | -8.8063e-05 | 7.6168e-05 | -1.1439e-05 | -6.1225e-05 | 9.142e-05 | -5.8201e-05 | -1.5389e-05 | 7.8305e-05 | -8.6904e-05 | 3.5222e-05 | 4.0892e-05 | -8.8641e-05 | 7.4904e-05 | -9.2089e-06 | -6.2874e-05 | 9.1344e-05 | -5.6453e-05 | -1.7597e-05 | 7.944e-05 | -8.618e-05 | 3.314e-05 | 4.2887e-05 | -8.9166e-05 | 7.3594e-05 | -6.9734e-06 | -6.4484e-05 | 9.1212e-05 | -5.467e-05 | -1.9794e-05 | 8.0528e-05 | -8.5403e-05 | 3.1038e-05 | 4.4856e-05 | -8.9636e-05 | 7.224e-05 | -4.7337e-06 | -6.6056e-05 | 9.1025e-05 | -5.2855e-05 | -2.1979e-05 | 8.1567e-05 | -8.4576e-05 | 2.8918e-05 | 4.6798e-05 | -9.0053e-05 | 7.0842e-05 | -2.4912e-06 | -6.7588e-05 | 9.0784e-05 | -5.1008e-05 | -2.415e-05 | 8.2557e-05 | -8.3697e-05 | 2.6781e-05 | 4.8712e-05 | -9.0416e-05 | 6.9402e-05 | -2.4721e-07 | -6.9079e-05 | 9.0488e-05 | -4.913e-05 | -2.6308e-05 | 8.3497e-05 | -8.2768e-05 | 2.4627e-05 | 5.0597e-05 | -9.0724e-05 | 6.792e-05 | 1.997e-06 | -7.0528e-05 | 9.0138e-05 | -4.7222e-05 | -2.8449e-05 | 8.4386e-05 | -8.1789e-05 | 2.2458e-05 | 5.2451e-05 | -9.0977e-05 | 6.6397e-05 | 4.2399e-06 | -7.1936e-05 | 8.9733e-05 | -4.5286e-05 | -3.0573e-05 | 8.5225e-05 | -8.0761e-05 | 2.0276e-05 | 5.4273e-05 | -9.1176e-05 | -1.3414e-05 | 6.4803e-06 | -7.3299e-05 | 8.9274e-05 | -4.3323e-05 | -3.2679e-05 | 8.6013e-05 | -7.9684e-05 | 1.8082e-05 | 5.6063e-05 | -9.1319e-05 | 6.3232e-05 | 8.7168e-06 | -7.4619e-05 | 8.8761e-05 | -4.1334e-05 | -3.4765e-05 | 8.6749e-05 | -7.8559e-05 | 1.5877e-05 | 5.7819e-05 | -9.1408e-05 | 6.1592e-05 | 1.0948e-05
| 94 | 0.0018359 | 11.2507 | -0.74933 | 94 | -8.1714e-05 | 0.00020757 | -0.00019708 | 5.7128e-05 | 0.00012035 | -0.00021877 | 0.00017349 | -1.4242e-05 | -0.00015436 | 0.00022156 | -0.00014323 | -2.9192e-05 | 0.00018243 | -0.00021584 | 0.00010746 | 7.1504e-05 | -0.0002035 | 0.00020182 | -6.757e-05 | -0.00011107 | 0.00021675 | -0.00018005 | 2.508e-05 | 0.00014636 | -0.00022166 | 0.00015136 | 1.8374e-05 | -0.00017603 | 0.00021806 | -0.00011685 | -6.1121e-05 | 0.00019894 | -0.00020608 | 7.7848e-05 | 0.00010152 | -0.0002142 | 0.00018618 | -3.5858e-05 | -0.00013802 | 0.00022123 | -0.00015912 | -7.5114e-06 | 0.00016921 | -0.00021976 | 0.00012595 | 5.0592e-05 | -0.0001939 | 0.00020984 | -8.794e-05 | -9.1728e-05 | 0.00021114 | -0.00019186 | 4.6549e-05 | 0.00012934 | -0.00022027 | 0.0001665 | -3.3692e-06 | -0.00016198 | 0.00022093 | -0.00013475 | -3.994e-05 | 0.0001884 | -0.0002131 | 9.7819e-05 | 8.1714e-05 | -0.00020757 | 0.00019708 | -5.7128e-05 | -0.00012035 | 0.00021877 | -0.00017349 | 1.4242e-05 | 0.00015436 | -0.00022156 | 0.00014323 | 2.9192e-05 | -0.00018243 | 0.00021584 | -0.00010746 | -7.1504e-05 | 0.0002035 | -0.00020182 | 6.757e-05 | 0.00011107 | -0.00021675 | 0.00018005 | -2.508e-05 | -0.00014636 | 0.00022166 | -0.00015136 | -1.8374e-05 | 0.00017603 | -0.00021806 | 0.00011685 | 6.1121e-05 | -0.00019894 | 0.00020608 | -7.7848e-05 | -0.00010152 | 0.0002142 | -0.00018618 | 3.5858e-05 | 0.00013802 | -0.00022123 | 0.00015912 | 7.5114e-06 | -0.00016921 | 0.00021976 | -0.00012595 | -5.0592e-05 | 0.0001939 | -0.00020984 | 8.794e-05 | 9.1728e-05 | -0.00021114 | 0.00019186 | -4.6549e-05 | -0.00012934 | 0.00022027 | -0.0001665 | 3.3692e-06 | 0.00016198 | -0.00022093 | 0.00013475 | 3.994e-05 | -0.0001884 | 0.0002131 | -9.7819e-05 | -8.1714e-05 | 0.00020757 | -0.00019708 | 5.7128e-05 | 0.00012035 | -0.00021877 | 0.00017349 | -1.4242e-05 | -0.00015436 | 0.00022156 | -0.00014323 | -2.9192e-05 | 0.00018243 | -0.00021584 | 0.00010746 | 7.1504e-05 | -0.0002035 | 0.00020182 | -6.757e-05 | -0.00011107 | 0.00021675 | -0.00018005 | 2.508e-05 | 0.00014636 | -0.00022166 | 0.00015136 | 1.8374e-05 | -0.00017603 | 0.00021806 | -0.00011685 | -6.1121e-05 | 0.00019894 | -0.00020608 | 7.7848e-05 | 0.00010152 | -0.0002142 | 0.00018618 | -3.5858e-05 | -0.00013802 | 0.00022123 | -0.00015912 | -7.5114e-06 | 0.00016921 | -0.00021976 | 0.00012595 | 5.0592e-05 | -0.0001939 | 0.00020984 | -8.794e-05 | -9.1728e-05 | 0.00021114 | -0.00019186 | 4.6549e-05 | 0.00012934 | -0.00022027 | 0.0001665 | -3.3692e-06 | -0.00016198 | 0.00022093 | -0.00013475 | -3.994e-05 | 0.0001884 | -0.0002131 | 9.7819e-05 | 8.1714e-05 | -0.00020757 | 0.00019708 | -5.7128e-05 | -0.00012035 | 0.00021877 | -0.00017349 | 1.4242e-05 | 0.00015436 | -0.00022156 | 0.00014323 | 2.9192e-05 | -0.00018243 | 0.00021584 | -0.00010746 | -7.1504e-05 | 0.0002035 | -0.00020182 | 6.757e-05 | 0.00011107 | -0.00021675 | 0.00018005 | -2.508e-05 | -0.00014636 | 0.00022166 | -0.00015136 | -1.8374e-05 | 0.00017603 | -0.00021806 | 0.00011685 | 6.1121e-05 | -0.00019894 | 0.00020608 | -7.7848e-05 | -0.00010152 | 0.0002142 | -0.00018618 | 3.5858e-05 | 0.00013802 | -0.00022123 | 0.0002257 | 7.5114e-06 | -0.00016921 | 0.00021976 | -0.00012595 | -5.0592e-05 | 0.0001939 | -0.00020984 | 8.794e-05 | 9.1728e-05 | -0.00021114 | 0.00019186 | -4.6549e-05 | -0.00012934 | 0.00022027 | -0.0001665 | 3.3692e-06 | 0.00016198 | -0.00022093 | 0.00013475 | 3.994e-05 | -0.0001884 | 0.0002131 | -9.7819e-05
| 95 | 0.0018555 | 11.252 | -0.74804 | 95 | -0.00014526 | 0.00047967 | -0.00051625 | 0.00023228 | 0.00019592 | -0.00050247 | 0.00049702 | -0.00018297 | -0.0002447 | 0.00052042 | -0.00047301 | 0.00013189 | 0.00029111 | -0.00053337 | 0.00044444 | -7.9552e-05 | -0.00033473 | 0.00054117 | -0.00041159 | 2.6444e-05 | 0.00037512 | -0.00054377 | 0.00037478 | 2.6919e-05 | -0.0004119 | 0.00054113 | -0.00033436 | -8.0022e-05 | 0.00044471 | -0.00053327 | 0.00029071 | 0.00013236 | -0.00047324 | 0.00052028 | -0.00024427 | -0.00018341 | 0.00049721 | -0.00050228 | 0.00019548 | 0.00023271 | -0.0005164 | 0.00047945 | -0.0001448 | -0.00027976 | 0.00053061 | -0.00045199 | 9.273e-05 | 0.00032411 | -0.00053971 | 0.00042019 | -3.9765e-05 | -0.00036535 | 0.00054361 | -0.00038433 | -1.3582e-05 | 0.00040306 | -0.00054228 | 0.00034478 | 6.6799e-05 | -0.0004369 | 0.00053572 | -0.0003019 | -0.00011937 | 0.00046653 | -0.00052401 | 0.00025612 | 0.0001708 | -0.00049166 | 0.00050725 | -0.00020787 | -0.00022057 | 0.00051206 | -0.0004856 | 0.00015762 | 0.00026823 | -0.00052753 | 0.00045928 | -0.00010585 | -0.0003133 | 0.00053792 | -0.00042853 | 5.3062e-05 | 0.00035535 | -0.00054312 | 0.00039366 | 2.3737e-07 | -0.00039399 | 0.0005431 | -0.00035499 | -5.3535e-05 | 0.00042882 | -0.00053785 | 0.00031291 | 0.00010632 | -0.00045953 | 0.00052741 | -0.00026782 | -0.00015807 | 0.00048581 | -0.0005119 | 0.00022014 | 0.00020831 | -0.00050742 | 0.00049146 | -0.00017034 | -0.00025654 | 0.00052413 | -0.00046628 | 0.00011891 | 0.0003023 | -0.0005358 | 0.00043662 | -6.6327e-05 | -0.00034515 | 0.00054231 | -0.00040275 | 1.3107e-05 | 0.00038467 | -0.0005436 | 0.000365 | 4.0239e-05 | -0.00042049 | 0.00053965 | -0.00032373 | -9.3197e-05 | 0.00045226 | -0.0005305 | 0.00027935 | 0.00014526 | -0.00047967 | 0.00051625 | -0.00023228 | -0.00019592 | 0.00050247 | -0.00049702 | 0.00018297 | 0.0002447 | -0.00052042 | 0.00047301 | -0.00013189 | -0.00029111 | 0.00053337 | -0.00044444 | 7.9552e-05 | 0.00033473 | -0.00054117 | 0.00041159 | -2.6444e-05 | -0.00037512 | 0.00054377 | -0.00037478 | -2.6919e-05 | 0.0004119 | -0.00054113 | 0.00033436 | 8.0022e-05 | -0.00044471 | 0.00053327 | -0.00029071 | -0.00013236 | 0.00047324 | -0.00052028 | 0.00024427 | 0.00018341 | -0.00049721 | 0.00050228 | -0.00019548 | -0.00023271 | 0.0005164 | -0.00047945 | 0.0001448 | 0.00027976 | -0.00053061 | 0.00045199 | -9.273e-05 | -0.00032411 | 0.00053971 | -0.00042019 | 3.9765e-05 | 0.00036535 | -0.00054361 | 0.00038433 | 1.3582e-05 | -0.00040306 | 0.00054228 | -0.00034478 | -6.6799e-05 | 0.0004369 | -0.00053572 | 0.0003019 | 0.00011937 | -0.00046653 | 0.00052401 | -0.00025612 | -0.0001708 | 0.00049166 | -0.00050725 | 0.00020787 | 0.00022057 | -0.00051206 | 0.0004856 | -0.00015762 | -0.00026823 | 0.00052753 | -0.00045928 | 0.00010585 | 0.0003133 | -0.00053792 | 0.00042853 | -5.3062e-05 | -0.00035535 | 0.00054312 | -0.00039366 | -2.3737e-07 | 0.00039399 | -0.0005431 | 0.00035499 | 5.3535e-05 | -0.00042882 | 0.00053785 | -0.00031291 | -0.00010632 | 0.00045953 | -0.00052741 | 0.00026782 | 0.00015807 | -0.00048581 | 0.0005119 | -0.00022014 | -0.00020831 | 0.00050742 | -0.00049146 | 0.00073895 | 0.00025654 | -0.00052413 | 0.00046628 | -0.00011891 | -0.0003023 | 0.0005358 | -0.00043662 | 6.6327e-05 | 0.00034515 | -0.00054231 | 0.00040275 | -1.3107e-05 | -0.00038467 | 0.0005436 | -0.000365 | -4.0239e-05 | 0.00042049 | -0.00053965 | 0.00032373 | 9.3197e-05 | -0.00045226 | 0.0005305 | -0.00027935
| 96 | 0.001875 | 11.2511 | -0.74891 | 96 | -0.00013555 | 0.00036888 | -0.00038613 | 0.00017718 | 0.00013555 | -0.00036888 | 0.00038613 | -0.00017718 | -0.00013555 | 0.00036888 | -0.00038613 | 0.00017718 | 0.00013555 | -0.00036888 | 0.00038613 | -0.00017718 | -0.00013555 | 0.00036888 | -0.00038613 | 0.00017718 | 0.00013555 | -0.00036888 | 0.00038613 | -0.00017718 | -0.00013555 | 0.00036888 | -0.00038613 | 0.00017718 | 0.00013555 | -0.00036888 | 0.00038613 | -0.00017718 | -0.00013555 | 0.00036888 | -0.00038613 | 0.00017718 | 0.00013555 | -0.00036888 | 0.00038613 | -0.00017718 | -0.00013555 | 0.00036888 | -0.00038613 | 0.00017718 | 0.00013555 | -0.00036888 | 0.00038613 | -0.00017718 | -0.00013555 | 0.00036888 | -0.00038613 | 0.00017718 | 0.00013555 | -0.00036888 | 0.00038613 | -0.00017718 | -0.00013555 | 0.00036888 | -0.00038613 | 0.00017718 | 0.00013555 | -0.00036888 | 0.00038613 | -0.00017718 | -0.00013555 | 0.00036888 | -0.00038613 | 0.00017718 | 0.00013555 | -0.00036888 | 0.00038613 | -0.00017718 | -0.00013555 | 0.00036888 | -0.00038613 | 0.00017718 | 0.00013555 | -0.00036888 | 0.00038613 | -0.00017718 | -0.00013555 | 0.00036888 | -0.00038613 | 0.00017718 | 0.00013555 | -0.00036888 | 0.00038613 | -0.00017718 | -0.00013555 | 0.00036888 | -0.00038613 | 0.00017718 | 0.00013555 | -0.00036888 | 0.00038613 | -0.00017718 | -0.00013555 | 0.00036888 | -0.00038613 | 0.00017718 | 0.00013555 | -0.00036888 | 0.00038613 | -0.00017718 | -0.00013555 | 0.00036888 | -0.00038613 | 0.00017718 | 0.00013555 | -0.00036888 | 0.00038613 | -0.00017718 | -0.00013555 | 0.00036888 | -0.00038613 | 0.00017718 | 0.00013555 | -0.00036888 | 0.00038613 | -0.00017718 | -0.00013555 | 0.00036888 | -0.00038613 | 0.00017718 | 0.00013555 | -0.00036888 | 0.00038613 | -0.00017718 | -0.00013555 | 0.00036888 | -0.00038613 | 0.00017718 | 0.00013555 | -0.00036888 | 0.00038613 | -0.00017718 | -0.00013555 | 0.00036888 | -0.00038613 | 0.00017718 | 0.00013555 | -0.00036888 | 0.00038613 | -0.00017718 | -0.00013555 | 0.00036888 | -0.00038613 | 0.00017718 | 0.00013555 | -0.00036888 | 0.00038613 | -0.00017718 | -0.00013555 | 0.00036888 | -0.00038613 | 0.00017718 | 0.00013555 | -0.00036888 | 0.00038613 | -0.00017718 | -0.00013555 | 0.00036888 | -0.00038613 | 0.00017718 | 0.00013555 | -0.00036888 | 0.00038613 | -0.00017718 | -0.00013555 | 0.00036888 | -0.00038613 | 0.00017718 | 0.00013555 | -0.00036888 | 0.00038613 | -0.00017718 | -0.00013555 | 0.00036888 | -0.00038613 | 0.00017718 | 0.00013555 | -0.00036888 | 0.00038613 | -0.00017718 | -0.00013555 | 0.00036888 | -0.00038613 | 0.00017718 | 0.00013555 | -0.00036888 | 0.00038613 | -0.00017718 | -0.00013555 | 0.00036888 | -0.00038613 | 0.00017718 | 0.00013555 | -0.00036888 | 0.00038613 | -0.00017718 | -0.00013555 | 0.00036888 | -0.00038613 | 0.00017718 | 0.00013555 | -0.00036888 | 0.00038613 | -0.00017718 | -0.00013555 | 0.00036888 | -0.00038613 | 0.00017718 | 0.00013555 | -0.00036888 | 0.00038613 | -0.00017718 | -0.00013555 | 0.00036888 | -0.00038613 | 0.00017718 | 0.00013555 | -0.00036888 | 0.00038613 | -0.00017718 | -0.00013555 | 0.00036888 | -0.00038613 | 0.00017718 | 0.00013555 | -0.00036888 | 0.00038613 | -0.00017718 | 0.00038613 | 0.00036888 | -0.00038613 | 0.00017718 | 0.00013555 | -0.00036888 | 0.00038613 | -0.00017718 | -0.00013555 | 0.00036888 | -0.00038613 | 0.00017718 | 0.00013555 | -0.00036888 | 0.00038613 | -0.00017718 | -0.00013555 | 0.00036888 | -0.00038613 | 0.00017718 | 0.00013555 | -0.00036888 | 0.00038613 | -0.00017718
| 97 | 0.0018945 | 11.2502 | -0.74975 | 97 | -7.6842e-05 | 0.00011436 | -8.8812e-05 | 1.4281e-05 | 6.8126e-05 | -0.00011296 | 9.5498e-05 | -2.5367e-05 | -5.8755e-05 | 0.00011047 | -0.00010126 | 3.6208e-05 | 4.8817e-05 | -0.00010692 | 0.00010605 | -4.67e-05 | -3.8409e-05 | 0.00010234 | -0.00010982 | 5.6743e-05 | 2.7632e-05 | -9.6768e-05 | 0.00011254 | -6.624e-05 | -1.6588e-05 | 9.0267e-05 | -0.00011416 | 7.5098e-05 | 5.3844e-06 | -8.2897e-05 | 0.00011469 | -8.3233e-05 | 5.8709e-06 | 7.4729e-05 | -0.00011412 | 9.0567e-05 | -1.707e-05 | -6.5841e-05 | 0.00011244 | -9.7028e-05 | 2.8104e-05 | 5.632e-05 | -0.00010968 | 0.00010256 | -3.8868e-05 | -4.6255e-05 | 0.00010587 | -0.00010709 | 4.9257e-05 | 3.5746e-05 | -0.00010103 | 0.0001106 | -5.9172e-05 | -2.4892e-05 | 9.5227e-05 | -0.00011304 | 6.8517e-05 | 1.3798e-05 | -8.8503e-05 | 0.0001144 | -7.7203e-05 | -2.5712e-06 | 8.0927e-05 | -0.00011465 | 8.5145e-05 | -8.6801e-06 | -7.2571e-05 | 0.0001138 | -9.2266e-05 | 1.9848e-05 | 6.3517e-05 | -0.00011185 | 9.85e-05 | -3.0824e-05 | -5.3851e-05 | 0.00010883 | -0.00010378 | 4.1504e-05 | 4.3666e-05 | -0.00010475 | 0.00010807 | -5.1784e-05 | -3.306e-05 | 9.9672e-05 | -0.00011131 | 6.1566e-05 | 2.2136e-05 | -9.363e-05 | 0.00011349 | -7.0754e-05 | -1.0999e-05 | 8.6687e-05 | -0.00011457 | 7.9261e-05 | -2.4351e-07 | -7.8908e-05 | 0.00011454 | -8.7005e-05 | 1.1484e-05 | 7.037e-05 | -0.00011341 | 9.3911e-05 | -2.2614e-05 | -6.1154e-05 | 0.0001112 | -9.9912e-05 | 3.3526e-05 | 5.1349e-05 | -0.00010791 | 0.00010495 | -4.4116e-05 | -4.105e-05 | 0.00010358 | -0.00010898 | 5.428e-05 | 3.0355e-05 | -9.8249e-05 | 0.00011196 | -6.3922e-05 | -1.9368e-05 | 9.1976e-05 | -0.00011386 | 7.2948e-05 | 8.1944e-06 | -8.4817e-05 | 0.00011466 | -8.1272e-05 | 3.0581e-06 | 7.6842e-05 | -0.00011436 | 8.8812e-05 | -1.4281e-05 | -6.8126e-05 | 0.00011296 | -9.5498e-05 | 2.5367e-05 | 5.8755e-05 | -0.00011047 | 0.00010126 | -3.6208e-05 | -4.8817e-05 | 0.00010692 | -0.00010605 | 4.67e-05 | 3.8409e-05 | -0.00010234 | 0.00010982 | -5.6743e-05 | -2.7632e-05 | 9.6768e-05 | -0.00011254 | 6.624e-05 | 1.6588e-05 | -9.0267e-05 | 0.00011416 | -7.5098e-05 | -5.3844e-06 | 8.2897e-05 | -0.00011469 | 8.3233e-05 | -5.8709e-06 | -7.4729e-05 | 0.00011412 | -9.0567e-05 | 1.707e-05 | 6.5841e-05 | -0.00011244 | 9.7028e-05 | -2.8104e-05 | -5.632e-05 | 0.00010968 | -0.00010256 | 3.8868e-05 | 4.6255e-05 | -0.00010587 | 0.00010709 | -4.9257e-05 | -3.5746e-05 | 0.00010103 | -0.0001106 | 5.9172e-05 | 2.4892e-05 | -9.5227e-05 | 0.00011304 | -6.8517e-05 | -1.3798e-05 | 8.8503e-05 | -0.0001144 | 7.7203e-05 | 2.5712e-06 | -8.0927e-05 | 0.00011465 | -8.5145e-05 | 8.6801e-06 | 7.2571e-05 | -0.0001138 | 9.2266e-05 | -1.9848e-05 | -6.3517e-05 | 0.00011185 | -9.85e-05 | 3.0824e-05 | 5.3851e-05 | -0.00010883 | 0.00010378 | -4.1504e-05 | -4.3666e-05 | 0.00010475 | -0.00010807 | 5.1784e-05 | 3.306e-05 | -9.9672e-05 | 0.00011131 | -6.1566e-05 | -2.2136e-05 | 9.363e-05 | -0.00011349 | 7.0754e-05 | 1.0999e-05 | -8.6687e-05 | 0.00011457 | -7.9261e-05 | 2.4351e-07 | 7.8908e-05 | -0.00011454 | 8.7005e-05 | -1.1484e-05 | -7.037e-05 | 0.00011341 | -9.3911e-05 | 2.2614e-05 | 6.1154e-05 | -2.1436e-06 | 9.9912e-05 | -3.3526e-05 | -5.1349e-05 | 0.00010791 | -0.00010495 | 4.4116e-05 | 4.105e-05 | -0.00010358 | 0.00010898 | -5.428e-05 | -3.0355e-05 | 9.8249e-05 | -0.00011196 | 6.3922e-05 | 1.9368e-05 | -9.1976e-05 | 0.00011386 | -7.2948e-05 | -8.1944e-06 | 8.4817e-05 | -0.00011466 | 8.1272e-05 | -3.0581e-06
| 98 | 0.0019141 | 11.2507 | -0.7493 | 98 | -5.8214e-05 | 0.00018062 | -0.00020944 | 0.00012976 | 1.7155e-05 | -0.00015518 | 0.00021281 | -0.00016018 | 2.4562e-05 | 0.00012378 | -0.00020799 | 0.00018444 | -6.5336e-05 | -8.7623e-05 | 0.00019518 | -0.00020162 | 0.0001036 | 4.8098e-05 | -0.00017488 | 0.00021105 | -0.00013788 | -6.7251e-06 | 0.00014785 | -0.00021237 | 0.00016686 | -3.4906e-05 | -0.00011514 | 0.00020553 | -0.00018943 | 7.5196e-05 | 7.8e-05 | -0.00019078 | 0.00020472 | -0.0001126 | -3.7867e-05 | 0.00016871 | -0.00021215 | 0.00014567 | -3.7213e-06 | -0.00014016 | 0.00021142 | -0.00017315 | 4.5166e-05 | 0.00010621 | -0.00020256 | 0.00019397 | -8.4876e-05 | -6.8189e-05 | 0.00018593 | -0.00020733 | 0.00012132 | 2.7544e-05 | -0.00016214 | 0.00021273 | -0.00015311 | 1.4159e-05 | 0.00013213 | -0.00020996 | 0.00017901 | -5.5318e-05 | -9.7035e-05 | 0.00019911 | -0.00019803 | 9.4351e-05 | 5.8214e-05 | -0.00018062 | 0.00020944 | -0.00012976 | -1.7155e-05 | 0.00015518 | -0.00021281 | 0.00016018 | -2.4562e-05 | -0.00012378 | 0.00020799 | -0.00018444 | 6.5336e-05 | 8.7623e-05 | -0.00019518 | 0.00020162 | -0.0001036 | -4.8098e-05 | 0.00017488 | -0.00021105 | 0.00013788 | 6.7251e-06 | -0.00014785 | 0.00021237 | -0.00016686 | 3.4906e-05 | 0.00011514 | -0.00020553 | 0.00018943 | -7.5196e-05 | -7.8e-05 | 0.00019078 | -0.00020472 | 0.0001126 | 3.7867e-05 | -0.00016871 | 0.00021215 | -0.00014567 | 3.7213e-06 | 0.00014016 | -0.00021142 | 0.00017315 | -4.5166e-05 | -0.00010621 | 0.00020256 | -0.00019397 | 8.4876e-05 | 6.8189e-05 | -0.00018593 | 0.00020733 | -0.00012132 | -2.7544e-05 | 0.00016214 | -0.00021273 | 0.00015311 | -1.4159e-05 | -0.00013213 | 0.00020996 | -0.00017901 | 5.5318e-05 | 9.7035e-05 | -0.00019911 | 0.00019803 | -9.4351e-05 | -5.8214e-05 | 0.00018062 | -0.00020944 | 0.00012976 | 1.7155e-05 | -0.00015518 | 0.00021281 | -0.00016018 | 2.4562e-05 | 0.00012378 | -0.00020799 | 0.00018444 | -6.5336e-05 | -8.7623e-05 | 0.00019518 | -0.00020162 | 0.0001036 | 4.8098e-05 | -0.00017488 | 0.00021105 | -0.00013788 | -6.7251e-06 | 0.00014785 | -0.00021237 | 0.00016686 | -3.4906e-05 | -0.00011514 | 0.00020553 | -0.00018943 | 7.5196e-05 | 7.8e-05 | -0.00019078 | 0.00020472 | -0.0001126 | -3.7867e-05 | 0.00016871 | -0.00021215 | 0.00014567 | -3.7213e-06 | -0.00014016 | 0.00021142 | -0.00017315 | 4.5166e-05 | 0.00010621 | -0.00020256 | 0.00019397 | -8.4876e-05 | -6.8189e-05 | 0.00018593 | -0.00020733 | 0.00012132 | 2.7544e-05 | -0.00016214 | 0.00021273 | -0.00015311 | 1.4159e-05 | 0.00013213 | -0.00020996 | 0.00017901 | -5.5318e-05 | -9.7035e-05 | 0.00019911 | -0.00019803 | 9.4351e-05 | 5.8214e-05 | -0.00018062 | 0.00020944 | -0.00012976 | -1.7155e-05 | 0.00015518 | -0.00021281 | 0.00016018 | -2.4562e-05 | -0.00012378 | 0.00020799 | -0.00018444 | 6.5336e-05 | 8.7623e-05 | -0.00019518 | 0.00020162 | -0.0001036 | -4.8098e-05 | 0.00017488 | -0.00021105 | 0.00013788 | 6.7251e-06 | -0.00014785 | 0.00021237 | -0.00016686 | 3.4906e-05 | 0.00011514 | -0.00020553 | 0.00018943 | -7.5196e-05 | -7.8e-05 | 0.00019078 | -0.00020472 | 0.0001126 | 3.7867e-05 | -0.00016871 | 0.00021215 | -0.00014567 | 3.7213e-06 | 0.00014016 | -0.00017315 | 0.00017315 | -4.5166e-05 | -0.00010621 | 0.00020256 | -0.00019397 | 8.4876e-05 | 6.8189e-05 | -0.00018593 | 0.00020733 | -0.00012132 | -2.7544e-05 | 0.00016214 | -0.00021273 | 0.00015311 | -1.4159e-05 | -0.00013213 | 0.00020996 | -0.00017901 | 5.5318e-05 | 9.7035e-05 | -0.00019911 | 0.00019803 | -9.4351e-05
| 99 | 0.0019336 | 11.2527 | -0.74734 | 99 | -8.0218e-05 | 0.0003785 | -0.00049298 | 0.00036809 | -6.4453e-05 | -0.00027048 | 0.00047407 | -0.00044746 | 0.00020357 | 0.00013917 | -0.00041433 | 0.0004883 | -0.00032516 | 4.132e-06 | 0.00031891 | -0.00048709 | 0.00041875 | -0.00014707 | -0.00019602 | 0.00044393 | -0.00047627 | 0.00027735 | 5.6251e-05 | -0.00036254 | 0.00049278 | -0.00038374 | 8.8361e-05 | 0.00024992 | -0.00046685 | 0.00045708 | -0.00022536 | -0.00011579 | 0.00040072 | -0.00049106 | 0.00034296 | -2.8319e-05 | -0.00030007 | 0.00048275 | -0.00043102 | 0.00016999 | 0.00017358 | -0.00043287 | 0.00048196 | -0.00029702 | -3.2149e-05 | 0.0003457 | -0.00049139 | 0.00039847 | -0.00011206 | -0.00022877 | 0.00045851 | -0.0004656 | 0.00024661 | 9.2133e-05 | -0.00038614 | 0.00049264 | -0.00035993 | 5.2438e-05 | 0.00028051 | -0.00047725 | 0.00044224 | -0.00019249 | -0.00015073 | 0.00042076 | -0.00048648 | 0.00031597 | 7.9688e-06 | -0.00032804 | 0.00048882 | -0.00041224 | 0.00013548 | 0.00020706 | -0.00044906 | 0.000473 | -0.00026726 | -6.8255e-05 | 0.00037063 | -0.00049303 | 0.00037603 | -7.643e-05 | -0.00026028 | 0.0004706 | -0.00045241 | 0.00021453 | 0.00012752 | -0.00040764 | 0.00048983 | -0.00033416 | 1.623e-05 | 0.00030958 | -0.00048507 | 0.00042501 | -0.00015858 | -0.00018486 | 0.00043853 | -0.00047926 | 0.00028727 | 4.4213e-05 | -0.00035423 | 0.00049223 | -0.00039122 | 0.00010024 | 0.00023942 | -0.00046282 | 0.00046148 | -0.00023606 | -0.00010399 | 0.00039354 | -0.000492 | 0.00035155 | -4.039e-05 | -0.00029038 | 0.00048015 | -0.00043676 | 0.00018129 | 0.00016221 | -0.00042694 | 0.00048436 | -0.00030659 | -2.0065e-05 | 0.00033697 | -0.00049025 | 0.00040547 | -0.0001238 | -0.00021798 | 0.00045392 | -0.00046944 | 0.00025701 | 8.0218e-05 | -0.0003785 | 0.00049298 | -0.00036809 | 6.4453e-05 | 0.00027048 | -0.00047407 | 0.00044746 | -0.00020357 | -0.00013917 | 0.00041433 | -0.0004883 | 0.00032516 | -4.132e-06 | -0.00031891 | 0.00048709 | -0.00041875 | 0.00014707 | 0.00019602 | -0.00044393 | 0.00047627 | -0.00027735 | -5.6251e-05 | 0.00036254 | -0.00049278 | 0.00038374 | -8.8361e-05 | -0.00024992 | 0.00046685 | -0.00045708 | 0.00022536 | 0.00011579 | -0.00040072 | 0.00049106 | -0.00034296 | 2.8319e-05 | 0.00030007 | -0.00048275 | 0.00043102 | -0.00016999 | -0.00017358 | 0.00043287 | -0.00048196 | 0.00029702 | 3.2149e-05 | -0.0003457 | 0.00049139 | -0.00039847 | 0.00011206 | 0.00022877 | -0.00045851 | 0.0004656 | -0.00024661 | -9.2133e-05 | 0.00038614 | -0.00049264 | 0.00035993 | -5.2438e-05 | -0.00028051 | 0.00047725 | -0.00044224 | 0.00019249 | 0.00015073 | -0.00042076 | 0.00048648 | -0.00031597 | -7.9688e-06 | 0.00032804 | -0.00048882 | 0.00041224 | -0.00013548 | -0.00020706 | 0.00044906 | -0.000473 | 0.00026726 | 6.8255e-05 | -0.00037063 | 0.00049303 | -0.00037603 | 7.643e-05 | 0.00026028 | -0.0004706 | 0.00045241 | -0.00021453 | -0.00012752 | 0.00040764 | -0.00048983 | 0.00033416 | -1.623e-05 | -0.00030958 | 0.00048507 | -0.00042501 | 0.00015858 | 0.00018486 | -0.00043853 | 0.00047926 | -0.00028727 | -4.4213e-05 | 0.00035423 | -0.00049223 | 0.00039122 | -0.00010024 | -0.00023942 | 0.00046282 | -0.00062224 | 0.00023606 | 0.00010399 | -0.00039354 | 0.000492 | -0.00035155 | 4.039e-05 | 0.00029038 | -0.00048015 | 0.00043676 | -0.00018129 | -0.00016221 | 0.00042694 | -0.00048436 | 0.00030659 | 2.0065e-05 | -0.00033697 | 0.00049025 | -0.00040547 | 0.0001238 | 0.00021798 | -0.00045392 | 0.00046944 | -0.00025701
| 100 | 0.0019531 | 11.2581 | -0.74186 | 100 | -9.152e-05 | 0.00031322 | -0.00039272 | 0.00029393 | -6.1711e-05 | -0.00019853 | 0.00036864 | -0.0003714 | 0.00020555 | 5.3617e-05 | -0.00028844 | 0.00039232 | -0.00031809 | 9.9457e-05 | 0.00016433 | -0.00035351 | 0.00038221 | -0.00023739 | -1.5197e-05 | 0.00026088 | -0.00038814 | 0.00033918 | -0.00013625 | -0.00012854 | 0.00033498 | -0.00038934 | 0.00026695 | -2.3369e-05 | -0.00023082 | 0.00038022 | -0.00035701 | 0.00017172 | 9.152e-05 | -0.00031322 | 0.00039272 | -0.00029393 | 6.1711e-05 | 0.00019853 | -0.00036864 | 0.0003714 | -0.00020555 | -5.3617e-05 | 0.00028844 | -0.00039232 | 0.00031809 | -9.9457e-05 | -0.00016433 | 0.00035351 | -0.00038221 | 0.00023739 | 1.5197e-05 | -0.00026088 | 0.00038814 | -0.00033918 | 0.00013625 | 0.00012854 | -0.00033498 | 0.00038934 | -0.00026695 | 2.3369e-05 | 0.00023082 | -0.00038022 | 0.00035701 | -0.00017172 | -9.152e-05 | 0.00031322 | -0.00039272 | 0.00029393 | -6.1711e-05 | -0.00019853 | 0.00036864 | -0.0003714 | 0.00020555 | 5.3617e-05 | -0.00028844 | 0.00039232 | -0.00031809 | 9.9457e-05 | 0.00016433 | -0.00035351 | 0.00038221 | -0.00023739 | -1.5197e-05 | 0.00026088 | -0.00038814 | 0.00033918 | -0.00013625 | -0.00012854 | 0.00033498 | -0.00038934 | 0.00026695 | -2.3369e-05 | -0.00023082 | 0.00038022 | -0.00035701 | 0.00017172 | 9.152e-05 | -0.00031322 | 0.00039272 | -0.00029393 | 6.1711e-05 | 0.00019853 | -0.00036864 | 0.0003714 | -0.00020555 | -5.3617e-05 | 0.00028844 | -0.00039232 | 0.00031809 | -9.9457e-05 | -0.00016433 | 0.00035351 | -0.00038221 | 0.00023739 | 1.5197e-05 | -0.00026088 | 0.00038814 | -0.00033918 | 0.00013625 | 0.00012854 | -0.00033498 | 0.00038934 | -0.00026695 | 2.3369e-05 | 0.00023082 | -0.00038022 | 0.00035701 | -0.00017172 | -9.152e-05 | 0.00031322 | -0.00039272 | 0.00029393 | -6.1711e-05 | -0.00019853 | 0.00036864 | -0.0003714 | 0.00020555 | 5.3617e-05 | -0.00028844 | 0.00039232 | -0.00031809 | 9.9457e-05 | 0.00016433 | -0.00035351 | 0.00038221 | -0.00023739 | -1.5197e-05 | 0.00026088 | -0.00038814 | 0.00033918 | -0.00013625 | -0.00012854 | 0.00033498 | -0.00038934 | 0.00026695 | -2.3369e-05 | -0.00023082 | 0.00038022 | -0.00035701 | 0.00017172 | 9.152e-05 | -0.00031322 | 0.00039272 | -0.00029393 | 6.1711e-05 | 0.00019853 | -0.00036864 | 0.0003714 | -0.00020555 | -5.3617e-05 | 0.00028844 | -0.00039232 | 0.00031809 | -9.9457e-05 | -0.00016433 | 0.00035351 | -0.00038221 | 0.00023739 | 1.5197e-05 | -0.00026088 | 0.00038814 | -0.00033918 | 0.00013625 | 0.00012854 | -0.00033498 | 0.00038934 | -0.00026695 | 2.3369e-05 | 0.00023082 | -0.00038022 | 0.00035701 | -0.00017172 | -9.152e-05 | 0.00031322 | -0.00039272 | 0.00029393 | -6.1711e-05 | -0.00019853 | 0.00036864 | -0.0003714 | 0.00020555 | 5.3617e-05 | -0.00028844 | 0.00039232 | -0.00031809 | 9.9457e-05 | 0.00016433 | -0.00035351 | 0.00038221 | -0.00023739 | -1.5197e-05 | 0.00026088 | -0.00038814 | 0.00033918 | -0.00013625 | -0.00012854 | 0.00033498 | -0.00038934 | 0.00026695 | -2.3369e-05 | -0.00023082 | 0.00038022 | -0.00035701 | 0.00017172 | 9.152e-05 | -0.00031322 | 0.00039272 | -0.00029393 | 6.1711e-05 | 0.00019853 | -0.00036864 | 0.0003714 | -0.00039516 | -5.3617e-05 | 0.00028844 | -0.00039232 | 0.00031809 | -9.9457e-05 | -0.00016433 | 0.00035351 | -0.00038221 | 0.00023739 | 1.5197e-05 | -0.00026088 | 0.00038814 | -0.00033918 | 0.00013625 | 0.00012854 | -0.00033498 | 0.00038934 | -0.00026695 | 2.3369e-05 | 0.00023082 | -0.00038022 | 0.00035701 | -0.00017172
| 101 | 0.0019727 | 11.2636 | -0.73643 | 101 | -7.078e-05 | 0.00012736 | -0.00013004 | 7.7661e-05 | 7.588e-06 | -8.9625e-05 | 0.00013372 | -0.00012121 | 5.7396e-05 | 3.0719e-05 | -0.00010583 | 0.00013614 | -0.00010883 | 3.5441e-05 | 5.2946e-05 | -0.00011892 | 0.00013455 | -9.3231e-05 | 1.2443e-05 | 7.3613e-05 | -0.00012851 | 0.000129 | -7.4892e-05 | -1.0922e-05 | 9.2113e-05 | -0.00013431 | 0.00011966 | -5.4348e-05 | -3.3965e-05 | 0.0001079 | -0.00013616 | 0.00010678 | -3.2204e-05 | -5.6008e-05 | 0.00012051 | -0.000134 | 9.0768e-05 | -9.1112e-06 | -7.6402e-05 | 0.00012957 | -0.0001279 | 7.2079e-05 | 1.425e-05 | -9.4547e-05 | 0.00013482 | -0.00011803 | 5.1268e-05 | 3.7191e-05 | -0.00010991 | 0.0001361 | -0.00010468 | 2.8947e-05 | 5.9037e-05 | -0.00012203 | 0.00013337 | -8.825e-05 | 5.7743e-06 | 7.9145e-05 | -0.00013056 | 0.00012671 | -6.9222e-05 | -1.7569e-05 | 9.6923e-05 | -0.00013525 | 0.00011632 | -4.8157e-05 | -4.0394e-05 | 0.00011185 | -0.00013595 | 0.00010251 | -2.5673e-05 | -6.2031e-05 | 0.00012348 | -0.00013265 | 8.5678e-05 | -2.4339e-06 | -8.1841e-05 | 0.00013147 | -0.00012545 | 6.6324e-05 | 2.0877e-05 | -9.9241e-05 | 0.0001356 | -0.00011455 | 4.5017e-05 | 4.3574e-05 | -0.00011372 | 0.00013573 | -0.00010028 | 2.2384e-05 | 6.4987e-05 | -0.00012485 | 0.00013186 | -8.3055e-05 | -9.0793e-07 | 8.4487e-05 | -0.0001323 | 0.00012411 | -6.3385e-05 | -2.4173e-05 | 0.0001015 | -0.00013586 | 0.00011271 | -4.1849e-05 | -4.6726e-05 | 0.00011552 | -0.00013542 | 9.7989e-05 | -1.9081e-05 | -6.7904e-05 | 0.00012614 | -0.00013099 | 8.0382e-05 | 4.2492e-06 | -8.7082e-05 | 0.00013305 | -0.0001227 | 6.0409e-05 | 2.7454e-05 | -0.0001037 | 0.00013604 | -0.0001108 | 3.8657e-05 | 4.9851e-05 | -0.00011726 | 0.00013503 | -9.5639e-05 | 1.5767e-05 | 7.078e-05 | -0.00012736 | 0.00013004 | -7.7661e-05 | -7.588e-06 | 8.9625e-05 | -0.00013372 | 0.00012121 | -5.7396e-05 | -3.0719e-05 | 0.00010583 | -0.00013614 | 0.00010883 | -3.5441e-05 | -5.2946e-05 | 0.00011892 | -0.00013455 | 9.3231e-05 | -1.2443e-05 | -7.3613e-05 | 0.00012851 | -0.000129 | 7.4892e-05 | 1.0922e-05 | -9.2113e-05 | 0.00013431 | -0.00011966 | 5.4348e-05 | 3.3965e-05 | -0.0001079 | 0.00013616 | -0.00010678 | 3.2204e-05 | 5.6008e-05 | -0.00012051 | 0.000134 | -9.0768e-05 | 9.1112e-06 | 7.6402e-05 | -0.00012957 | 0.0001279 | -7.2079e-05 | -1.425e-05 | 9.4547e-05 | -0.00013482 | 0.00011803 | -5.1268e-05 | -3.7191e-05 | 0.00010991 | -0.0001361 | 0.00010468 | -2.8947e-05 | -5.9037e-05 | 0.00012203 | -0.00013337 | 8.825e-05 | -5.7743e-06 | -7.9145e-05 | 0.00013056 | -0.00012671 | 6.9222e-05 | 1.7569e-05 | -9.6923e-05 | 0.00013525 | -0.00011632 | 4.8157e-05 | 4.0394e-05 | -0.00011185 | 0.00013595 | -0.00010251 | 2.5673e-05 | 6.2031e-05 | -0.00012348 | 0.00013265 | -8.5678e-05 | 2.4339e-06 | 8.1841e-05 | -0.00013147 | 0.00012545 | -6.6324e-05 | -2.0877e-05 | 9.9241e-05 | -0.0001356 | 0.00011455 | -4.5017e-05 | -4.3574e-05 | 0.00011372 | -0.00013573 | 0.00010028 | -2.2384e-05 | -6.4987e-05 | 0.00012485 | -0.00013186 | 8.3055e-05 | 9.0793e-07 | -8.4487e-05 | 0.0001323 | -0.00012411 | 6.3385e-05 | 2.4173e-05 | -0.0001015 | 0.00013586 | -0.00011271 | 4.1849e-05 | 2.4728e-06 | -0.00011552 | 0.00013542 | -9.7989e-05 | 1.9081e-05 | 6.7904e-05 | -0.00012614 | 0.00013099 | -8.0382e-05 | -4.2492e-06 | 8.7082e-05 | -0.00013305 | 0.0001227 | -6.0409e-05 | -2.7454e-05 | 0.0001037 | -0.00013604 | 0.0001108 | -3.8657e-05 | -4.9851e-05 | 0.00011726 | -0.00013503 | 9.5639e-05 | -1.5767e-05
| 102 | 0.0019922 | 11.2711 | -0.7289 | 102 | -3.556e-05 | 0.00014851 | -0.000203 | 0.0001776 | -8.2298e-05 | -4.5397e-05 | 0.00015522 | -0.00020396 | 0.00017242 | -7.3014e-05 | -5.5124e-05 | 0.00016157 | -0.00020442 | 0.00016682 | -6.3555e-05 | -6.4719e-05 | 0.00016752 | -0.00020439 | 0.00016081 | -5.3943e-05 | -7.4158e-05 | 0.00017307 | -0.00020387 | 0.00015442 | -4.4201e-05 | -8.3418e-05 | 0.00017821 | -0.00020285 | 0.00014766 | -3.4352e-05 | -9.2478e-05 | 0.00018291 | -0.00020135 | 0.00014054 | -2.4421e-05 | -0.00010131 | 0.00018717 | -0.00019936 | 0.00013309 | -1.443e-05 | -0.00010991 | 0.00019099 | -0.0001969 | 0.00012531 | -4.4051e-06 | -0.00011823 | 0.00019434 | -0.00019395 | 0.00011723 | 5.6305e-06 | -0.00012628 | 0.00019722 | -0.00019054 | 0.00010887 | 1.5653e-05 | -0.00013402 | 0.00019963 | -0.00018668 | 0.00010025 | 2.5637e-05 | -0.00014143 | 0.00020156 | -0.00018236 | 9.1383e-05 | 3.556e-05 | -0.00014851 | 0.000203 | -0.0001776 | 8.2298e-05 | 4.5397e-05 | -0.00015522 | 0.00020396 | -0.00017242 | 7.3014e-05 | 5.5124e-05 | -0.00016157 | 0.00020442 | -0.00016682 | 6.3555e-05 | 6.4719e-05 | -0.00016752 | 0.00020439 | -0.00016081 | 5.3943e-05 | 7.4158e-05 | -0.00017307 | 0.00020387 | -0.00015442 | 4.4201e-05 | 8.3418e-05 | -0.00017821 | 0.00020285 | -0.00014766 | 3.4352e-05 | 9.2478e-05 | -0.00018291 | 0.00020135 | -0.00014054 | 2.4421e-05 | 0.00010131 | -0.00018717 | 0.00019936 | -0.00013309 | 1.443e-05 | 0.00010991 | -0.00019099 | 0.0001969 | -0.00012531 | 4.4051e-06 | 0.00011823 | -0.00019434 | 0.00019395 | -0.00011723 | -5.6305e-06 | 0.00012628 | -0.00019722 | 0.00019054 | -0.00010887 | -1.5653e-05 | 0.00013402 | -0.00019963 | 0.00018668 | -0.00010025 | -2.5637e-05 | 0.00014143 | -0.00020156 | 0.00018236 | -9.1383e-05 | -3.556e-05 | 0.00014851 | -0.000203 | 0.0001776 | -8.2298e-05 | -4.5397e-05 | 0.00015522 | -0.00020396 | 0.00017242 | -7.3014e-05 | -5.5124e-05 | 0.00016157 | -0.00020442 | 0.00016682 | -6.3555e-05 | -6.4719e-05 | 0.00016752 | -0.00020439 | 0.00016081 | -5.3943e-05 | -7.4158e-05 | 0.00017307 | -0.00020387 | 0.00015442 | -4.4201e-05 | -8.3418e-05 | 0.00017821 | -0.00020285 | 0.00014766 | -3.4352e-05 | -9.2478e-05 | 0.00018291 | -0.00020135 | 0.00014054 | -2.4421e-05 | -0.00010131 | 0.00018717 | -0.00019936 | 0.00013309 | -1.443e-05 | -0.00010991 | 0.00019099 | -0.0001969 | 0.00012531 | -4.4051e-06 | -0.00011823 | 0.00019434 | -0.00019395 | 0.00011723 | 5.6305e-06 | -0.00012628 | 0.00019722 | -0.00019054 | 0.00010887 | 1.5653e-05 | -0.00013402 | 0.00019963 | -0.00018668 | 0.00010025 | 2.5637e-05 | -0.00014143 | 0.00020156 | -0.00018236 | 9.1383e-05 | 3.556e-05 | -0.00014851 | 0.000203 | -0.0001776 | 8.2298e-05 | 4.5397e-05 | -0.00015522 | 0.00020396 | -0.00017242 | 7.3014e-05 | 5.5124e-05 | -0.00016157 | 0.00020442 | -0.00016682 | 6.3555e-05 | 6.4719e-05 | -0.00016752 | 0.00020439 | -0.00016081 | 5.3943e-05 | 7.4158e-05 | -0.00017307 | 0.00020387 | -0.00015442 | 4.4201e-05 | 8.3418e-05 | -0.00017821 | 0.00020285 | -0.00014766 | 3.4352e-05 | 9.2478e-05 | -0.00018291 | 0.00020135 | -0.00014054 | 2.4421e-05 | 0.00010131 | -0.00018717 | 0.00019936 | -0.00013309 | 1.443e-05 | 9.9934e-05 | -0.00019099 | 0.0001969 | -0.00012531 | 4.4051e-06 | 0.00011823 | -0.00019434 | 0.00019395 | -0.00011723 | -5.6305e-06 | 0.00012628 | -0.00019722 | 0.00019054 | -0.00010887 | -1.5653e-05 | 0.00013402 | -0.00019963 | 0.00018668 | -0.00010025 | -2.5637e-05 | 0.00014143 | -0.00020156 | 0.00018236 | -9.1383e-05
| 103 | 0.0020117 | 11.2751 | -0.72491 | 103 | -2.4228e-05 | 0.00027682 | -0.00042842 | 0.00042372 | -0.00026443 | 8.6727e-06 | 0.00025025 | -0.00041787 | 0.00043304 | -0.00029023 | 4.1527e-05 | 0.00022232 | -0.00040506 | 0.00044002 | -0.00031445 | 7.4156e-05 | 0.00019319 | -0.00039006 | 0.00044462 | -0.00033697 | 0.00010638 | 0.00016302 | -0.00037294 | 0.00044681 | -0.00035766 | 0.00013803 | 0.00013196 | -0.0003538 | 0.00044657 | -0.00037642 | 0.00016894 | 0.00010018 | -0.00033275 | 0.00044392 | -0.00039313 | 0.00019892 | 6.7861e-05 | -0.00030989 | 0.00043886 | -0.00040772 | 0.00022783 | 3.5175e-05 | -0.00028535 | 0.00043142 | -0.00042009 | 0.00025551 | 2.2979e-06 | -0.00025926 | 0.00042164 | -0.00043019 | 0.0002818 | -3.0592e-05 | -0.00023177 | 0.00040958 | -0.00043796 | 0.00030656 | -6.3315e-05 | -0.00020303 | 0.0003953 | -0.00044335 | 0.00032966 | -9.5696e-05 | -0.00017318 | 0.00037888 | -0.00044635 | 0.00035098 | -0.00012756 | -0.0001424 | 0.0003604 | -0.00044692 | 0.00037039 | -0.00015873 | -0.00011084 | 0.00033997 | -0.00044507 | 0.00038779 | -0.00018904 | -7.8684e-05 | 0.0003177 | -0.00044081 | 0.0004031 | -0.00021833 | -4.61e-05 | 0.00029371 | -0.00043416 | 0.00041622 | -0.00024643 | -1.3267e-05 | 0.00026812 | -0.00042516 | 0.00042708 | -0.0002732 | 1.9638e-05 | 0.00024108 | -0.00041385 | 0.00043563 | -0.00029848 | 5.2437e-05 | 0.00021274 | -0.0004003 | 0.00044182 | -0.00032215 | 8.4951e-05 | 0.00018324 | -0.00038458 | 0.00044562 | -0.00034408 | 0.00011701 | 0.00015275 | -0.00036678 | 0.000447 | -0.00036414 | 0.00014843 | 0.00012143 | -0.00034699 | 0.00044596 | -0.00038222 | 0.00017904 | 8.9459e-05 | -0.00032532 | 0.0004425 | -0.00039824 | 0.00020869 | 5.6998e-05 | -0.00030189 | 0.00043664 | -0.00041209 | 0.0002372 | 2.4228e-05 | -0.00027682 | 0.00042842 | -0.00042372 | 0.00026443 | -8.6727e-06 | -0.00025025 | 0.00041787 | -0.00043304 | 0.00029023 | -4.1527e-05 | -0.00022232 | 0.00040506 | -0.00044002 | 0.00031445 | -7.4156e-05 | -0.00019319 | 0.00039006 | -0.00044462 | 0.00033697 | -0.00010638 | -0.00016302 | 0.00037294 | -0.00044681 | 0.00035766 | -0.00013803 | -0.00013196 | 0.0003538 | -0.00044657 | 0.00037642 | -0.00016894 | -0.00010018 | 0.00033275 | -0.00044392 | 0.00039313 | -0.00019892 | -6.7861e-05 | 0.00030989 | -0.00043886 | 0.00040772 | -0.00022783 | -3.5175e-05 | 0.00028535 | -0.00043142 | 0.00042009 | -0.00025551 | -2.2979e-06 | 0.00025926 | -0.00042164 | 0.00043019 | -0.0002818 | 3.0592e-05 | 0.00023177 | -0.00040958 | 0.00043796 | -0.00030656 | 6.3315e-05 | 0.00020303 | -0.0003953 | 0.00044335 | -0.00032966 | 9.5696e-05 | 0.00017318 | -0.00037888 | 0.00044635 | -0.00035098 | 0.00012756 | 0.0001424 | -0.0003604 | 0.00044692 | -0.00037039 | 0.00015873 | 0.00011084 | -0.00033997 | 0.00044507 | -0.00038779 | 0.00018904 | 7.8684e-05 | -0.0003177 | 0.00044081 | -0.0004031 | 0.00021833 | 4.61e-05 | -0.00029371 | 0.00043416 | -0.00041622 | 0.00024643 | 1.3267e-05 | -0.00026812 | 0.00042516 | -0.00042708 | 0.0002732 | -1.9638e-05 | -0.00024108 | 0.00041385 | -0.00043563 | 0.00029848 | -5.2437e-05 | -0.00021274 | 0.0004003 | -0.00044182 | 0.00032215 | -8.4951e-05 | -0.00018324 | 0.00037912 | -0.00044562 | 0.00034408 | -0.00011701 | -0.00015275 | 0.00036678 | -0.000447 | 0.00036414 | -0.00014843 | -0.00012143 | 0.00034699 | -0.00044596 | 0.00038222 | -0.00017904 | -8.9459e-05 | 0.00032532 | -0.0004425 | 0.00039824 | -0.00020869 | -5.6998e-05 | 0.00030189 | -0.00043664 | 0.00041209 | -0.0002372
| 104 | 0.0020313 | 11.2797 | -0.72031 | 104 | -4.9192e-05 | 0.00024898 | -0.00036484 | 0.00035773 | -0.00023004 | 2.4819e-05 | 0.00018877 | -0.00033873 | 0.00037452 | -0.00028407 | 9.7876e-05 | 0.00012131 | -0.00029961 | 0.00037692 | -0.00032719 | 0.00016717 | 4.9192e-05 | -0.00024898 | 0.00036484 | -0.00035773 | 0.00023004 | -2.4819e-05 | -0.00018877 | 0.00033873 | -0.00037452 | 0.00028407 | -9.7876e-05 | -0.00012131 | 0.00029961 | -0.00037692 | 0.00032719 | -0.00016717 | -4.9192e-05 | 0.00024898 | -0.00036484 | 0.00035773 | -0.00023004 | 2.4819e-05 | 0.00018877 | -0.00033873 | 0.00037452 | -0.00028407 | 9.7876e-05 | 0.00012131 | -0.00029961 | 0.00037692 | -0.00032719 | 0.00016717 | 4.9192e-05 | -0.00024898 | 0.00036484 | -0.00035773 | 0.00023004 | -2.4819e-05 | -0.00018877 | 0.00033873 | -0.00037452 | 0.00028407 | -9.7876e-05 | -0.00012131 | 0.00029961 | -0.00037692 | 0.00032719 | -0.00016717 | -4.9192e-05 | 0.00024898 | -0.00036484 | 0.00035773 | -0.00023004 | 2.4819e-05 | 0.00018877 | -0.00033873 | 0.00037452 | -0.00028407 | 9.7876e-05 | 0.00012131 | -0.00029961 | 0.00037692 | -0.00032719 | 0.00016717 | 4.9192e-05 | -0.00024898 | 0.00036484 | -0.00035773 | 0.00023004 | -2.4819e-05 | -0.00018877 | 0.00033873 | -0.00037452 | 0.00028407 | -9.7876e-05 | -0.00012131 | 0.00029961 | -0.00037692 | 0.00032719 | -0.00016717 | -4.9192e-05 | 0.00024898 | -0.00036484 | 0.00035773 | -0.00023004 | 2.4819e-05 | 0.00018877 | -0.00033873 | 0.00037452 | -0.00028407 | 9.7876e-05 | 0.00012131 | -0.00029961 | 0.00037692 | -0.00032719 | 0.00016717 | 4.9192e-05 | -0.00024898 | 0.00036484 | -0.00035773 | 0.00023004 | -2.4819e-05 | -0.00018877 | 0.00033873 | -0.00037452 | 0.00028407 | -9.7876e-05 | -0.00012131 | 0.00029961 | -0.00037692 | 0.00032719 | -0.00016717 | -4.9192e-05 | 0.00024898 | -0.00036484 | 0.00035773 | -0.00023004 | 2.4819e-05 | 0.00018877 | -0.00033873 | 0.00037452 | -0.00028407 | 9.7876e-05 | 0.00012131 | -0.00029961 | 0.00037692 | -0.00032719 | 0.00016717 | 4.9192e-05 | -0.00024898 | 0.00036484 | -0.00035773 | 0.00023004 | -2.4819e-05 | -0.00018877 | 0.00033873 | -0.00037452 | 0.00028407 | -9.7876e-05 | -0.00012131 | 0.00029961 | -0.00037692 | 0.00032719 | -0.00016717 | -4.9192e-05 | 0.00024898 | -0.00036484 | 0.00035773 | -0.00023004 | 2.4819e-05 | 0.00018877 | -0.00033873 | 0.00037452 | -0.00028407 | 9.7876e-05 | 0.00012131 | -0.00029961 | 0.00037692 | -0.00032719 | 0.00016717 | 4.9192e-05 | -0.00024898 | 0.00036484 | -0.00035773 | 0.00023004 | -2.4819e-05 | -0.00018877 | 0.00033873 | -0.00037452 | 0.00028407 | -9.7876e-05 | -0.00012131 | 0.00029961 | -0.00037692 | 0.00032719 | -0.00016717 | -4.9192e-05 | 0.00024898 | -0.00036484 | 0.00035773 | -0.00023004 | 2.4819e-05 | 0.00018877 | -0.00033873 | 0.00037452 | -0.00028407 | 9.7876e-05 | 0.00012131 | -0.00029961 | 0.00037692 | -0.00032719 | 0.00016717 | 4.9192e-05 | -0.00024898 | 0.00036484 | -0.00035773 | 0.00023004 | -2.4819e-05 | -0.00018877 | 0.00033873 | -0.00037452 | 0.00028407 | -9.7876e-05 | -0.00012131 | 0.00029961 | -0.00037692 | 0.00032719 | -0.00016717 | -4.9192e-05 | 0.00024898 | -0.00036484 | 0.00035773 | -0.00023004 | 2.4819e-05 | 0.00018877 | -0.00033873 | 0.00028107 | -0.00028407 | 9.7876e-05 | 0.00012131 | -0.00029961 | 0.00037692 | -0.00032719 | 0.00016717 | 4.9192e-05 | -0.00024898 | 0.00036484 | -0.00035773 | 0.00023004 | -2.4819e-05 | -0.00018877 | 0.00033873 | -0.00037452 | 0.00028407 | -9.7876e-05 | -0.00012131 | 0.00029961 | -0.00037692 | 0.00032719 | -0.00016717
| 105 | 0.0020508 | 11.2801 | -0.71992 | 105 | -5.8646e-05 | 0.00012661 | -0.0001553 | 0.00013579 | -7.4148e-05 | -1.05e-05 | 9.189e-05 | -0.00014477 | 0.00015272 | -0.00011329 | 3.8706e-05 | 4.789e-05 | -0.00011963 | 0.00015424 | -0.000141 | 8.4005e-05 | -9.4402e-07 | -8.241e-05 | 0.00014019 | -0.00015448 | 0.00012082 | -4.9683e-05 | -3.6875e-05 | 0.00011199 | -0.00015236 | 0.00014545 | -9.3407e-05 | 1.2383e-05 | 7.2483e-05 | -0.00013486 | 0.00015539 | -0.0001277 | 6.0391e-05 | 2.5659e-05 | -0.00010375 | 0.00014964 | -0.00014911 | 0.0001023 | -2.3755e-05 | -6.2164e-05 | 0.00012879 | -0.00015546 | 0.00013389 | -7.0771e-05 | -1.4305e-05 | 9.4942e-05 | -0.00014612 | 0.00015196 | -0.00011064 | 3.4998e-05 | 5.1507e-05 | -0.00012203 | 0.00015469 | -0.00013935 | 8.0768e-05 | 2.8731e-06 | -8.5622e-05 | 0.0001418 | -0.00015398 | 0.00011838 | -4.6051e-05 | -4.0572e-05 | 0.00011461 | -0.00015308 | 0.00014405 | -9.0327e-05 | 8.5743e-06 | 7.5839e-05 | -0.00013672 | 0.00015518 | -0.00012548 | 5.6855e-05 | 2.9416e-05 | -0.00010656 | 0.00015064 | -0.00014798 | 9.9396e-05 | -1.9975e-05 | -6.5644e-05 | 0.00013089 | -0.00015553 | 0.0001319 | -6.7351e-05 | -1.8102e-05 | 9.7937e-05 | -0.00014738 | 0.0001511 | -0.00010793 | 3.1268e-05 | 5.5093e-05 | -0.00012436 | 0.00015504 | -0.00013761 | 7.7481e-05 | 6.6886e-06 | -8.8783e-05 | 0.00014333 | -0.0001534 | 0.00011587 | -4.2391e-05 | -4.4244e-05 | 0.00011715 | -0.00015371 | 0.00014257 | -8.7192e-05 | 4.7606e-06 | 7.9148e-05 | -0.0001385 | 0.00015487 | -0.00012319 | 5.3285e-05 | 3.3156e-05 | -0.00010931 | 0.00015154 | -0.00014676 | 9.6431e-05 | -1.6184e-05 | -6.9084e-05 | 0.00013292 | -0.00015551 | 0.00012984 | -6.389e-05 | -2.1887e-05 | 0.00010087 | -0.00014856 | 0.00015015 | -0.00010515 | 2.752e-05 | 5.8646e-05 | -0.00012661 | 0.0001553 | -0.00013579 | 7.4148e-05 | 1.05e-05 | -9.189e-05 | 0.00014477 | -0.00015272 | 0.00011329 | -3.8706e-05 | -4.789e-05 | 0.00011963 | -0.00015424 | 0.000141 | -8.4005e-05 | 9.4402e-07 | 8.241e-05 | -0.00014019 | 0.00015448 | -0.00012082 | 4.9683e-05 | 3.6875e-05 | -0.00011199 | 0.00015236 | -0.00014545 | 9.3407e-05 | -1.2383e-05 | -7.2483e-05 | 0.00013486 | -0.00015539 | 0.0001277 | -6.0391e-05 | -2.5659e-05 | 0.00010375 | -0.00014964 | 0.00014911 | -0.0001023 | 2.3755e-05 | 6.2164e-05 | -0.00012879 | 0.00015546 | -0.00013389 | 7.0771e-05 | 1.4305e-05 | -9.4942e-05 | 0.00014612 | -0.00015196 | 0.00011064 | -3.4998e-05 | -5.1507e-05 | 0.00012203 | -0.00015469 | 0.00013935 | -8.0768e-05 | -2.8731e-06 | 8.5622e-05 | -0.0001418 | 0.00015398 | -0.00011838 | 4.6051e-05 | 4.0572e-05 | -0.00011461 | 0.00015308 | -0.00014405 | 9.0327e-05 | -8.5743e-06 | -7.5839e-05 | 0.00013672 | -0.00015518 | 0.00012548 | -5.6855e-05 | -2.9416e-05 | 0.00010656 | -0.00015064 | 0.00014798 | -9.9396e-05 | 1.9975e-05 | 6.5644e-05 | -0.00013089 | 0.00015553 | -0.0001319 | 6.7351e-05 | 1.8102e-05 | -9.7937e-05 | 0.00014738 | -0.0001511 | 0.00010793 | -3.1268e-05 | -5.5093e-05 | 0.00012436 | -0.00015504 | 0.00013761 | -7.7481e-05 | -6.6886e-06 | 8.8783e-05 | -0.00014333 | 0.0001534 | -0.00011587 | 4.2391e-05 | 4.4244e-05 | -0.00011715 | 0.00015371 | -0.00014257 | -8.3808e-06 | -4.7606e-06 | -7.9148e-05 | 0.0001385 | -0.00015487 | 0.00012319 | -5.3285e-05 | -3.3156e-05 | 0.00010931 | -0.00015154 | 0.00014676 | -9.6431e-05 | 1.6184e-05 | 6.9084e-05 | -0.00013292 | 0.00015551 | -0.00012984 | 6.389e-05 | 2.1887e-05 | -0.00010087 | 0.00014856 | -0.00015015 | 0.00010515 | -2.752e-05
| 106 | 0.0020703 | 11.2828 | -0.71718 | 106 | -1.3894e-05 | 0.00011275 | -0.00017952 | 0.00019521 | -0.00015536 | 7.1296e-05 | 3.3051e-05 | -0.00012799 | 0.00018652 | -0.00019197 | 0.0001428 | -5.2992e-05 | -5.189e-05 | 0.00014201 | -0.00019172 | 0.00018688 | -0.00012886 | 3.4178e-05 | 7.0229e-05 | -0.00015465 | 0.00019507 | -0.00017998 | 0.00011368 | -1.5035e-05 | -8.7892e-05 | 0.00016581 | -0.00019655 | 0.00017136 | -9.7411e-05 | -4.2537e-06 | 0.00010471 | -0.00017537 | 0.00019613 | -0.00016108 | 8.0201e-05 | 2.3501e-05 | -0.00012052 | 0.00018324 | -0.00019382 | 0.00014926 | -6.2219e-05 | -4.2522e-05 | 0.00013516 | -0.00018935 | 0.00018965 | -0.00013599 | 4.3638e-05 | 6.1133e-05 | -0.00014851 | 0.00019363 | -0.00018365 | 0.00012142 | -2.4636e-05 | -7.9156e-05 | 0.00016042 | -0.00019605 | 0.00017588 | -0.00010567 | 5.3969e-06 | 9.6416e-05 | -0.0001708 | 0.00019658 | -0.00016642 | 8.8914e-05 | 1.3894e-05 | -0.00011275 | 0.00017952 | -0.00019521 | 0.00015536 | -7.1296e-05 | -3.3051e-05 | 0.00012799 | -0.00018652 | 0.00019197 | -0.0001428 | 5.2992e-05 | 5.189e-05 | -0.00014201 | 0.00019172 | -0.00018688 | 0.00012886 | -3.4178e-05 | -7.0229e-05 | 0.00015465 | -0.00019507 | 0.00017998 | -0.00011368 | 1.5035e-05 | 8.7892e-05 | -0.00016581 | 0.00019655 | -0.00017136 | 9.7411e-05 | 4.2537e-06 | -0.00010471 | 0.00017537 | -0.00019613 | 0.00016108 | -8.0201e-05 | -2.3501e-05 | 0.00012052 | -0.00018324 | 0.00019382 | -0.00014926 | 6.2219e-05 | 4.2522e-05 | -0.00013516 | 0.00018935 | -0.00018965 | 0.00013599 | -4.3638e-05 | -6.1133e-05 | 0.00014851 | -0.00019363 | 0.00018365 | -0.00012142 | 2.4636e-05 | 7.9156e-05 | -0.00016042 | 0.00019605 | -0.00017588 | 0.00010567 | -5.3969e-06 | -9.6416e-05 | 0.0001708 | -0.00019658 | 0.00016642 | -8.8914e-05 | -1.3894e-05 | 0.00011275 | -0.00017952 | 0.00019521 | -0.00015536 | 7.1296e-05 | 3.3051e-05 | -0.00012799 | 0.00018652 | -0.00019197 | 0.0001428 | -5.2992e-05 | -5.189e-05 | 0.00014201 | -0.00019172 | 0.00018688 | -0.00012886 | 3.4178e-05 | 7.0229e-05 | -0.00015465 | 0.00019507 | -0.00017998 | 0.00011368 | -1.5035e-05 | -8.7892e-05 | 0.00016581 | -0.00019655 | 0.00017136 | -9.7411e-05 | -4.2537e-06 | 0.00010471 | -0.00017537 | 0.00019613 | -0.00016108 | 8.0201e-05 | 2.3501e-05 | -0.00012052 | 0.00018324 | -0.00019382 | 0.00014926 | -6.2219e-05 | -4.2522e-05 | 0.00013516 | -0.00018935 | 0.00018965 | -0.00013599 | 4.3638e-05 | 6.1133e-05 | -0.00014851 | 0.00019363 | -0.00018365 | 0.00012142 | -2.4636e-05 | -7.9156e-05 | 0.00016042 | -0.00019605 | 0.00017588 | -0.00010567 | 5.3969e-06 | 9.6416e-05 | -0.0001708 | 0.00019658 | -0.00016642 | 8.8914e-05 | 1.3894e-05 | -0.00011275 | 0.00017952 | -0.00019521 | 0.00015536 | -7.1296e-05 | -3.3051e-05 | 0.00012799 | -0.00018652 | 0.00019197 | -0.0001428 | 5.2992e-05 | 5.189e-05 | -0.00014201 | 0.00019172 | -0.00018688 | 0.00012886 | -3.4178e-05 | -7.0229e-05 | 0.00015465 | -0.00019507 | 0.00017998 | -0.00011368 | 1.5035e-05 | 8.7892e-05 | -0.00016581 | 0.00019655 | -0.00017136 | 9.7411e-05 | 4.2537e-06 | -0.00010471 | 0.00017537 | -0.00019613 | 0.00016108 | -8.0201e-05 | -2.3501e-05 | 0.00012052 | -0.00018324 | 0.00019382 | -0.00014926 | -6.2468e-05 | 4.2522e-05 | -0.00013516 | 0.00018935 | -0.00018965 | 0.00013599 | -4.3638e-05 | -6.1133e-05 | 0.00014851 | -0.00019363 | 0.00018365 | -0.00012142 | 2.4636e-05 | 7.9156e-05 | -0.00016042 | 0.00019605 | -0.00017588 | 0.00010567 | -5.3969e-06 | -9.6416e-05 | 0.0001708 | -0.00019658 | 0.00016642 | -8.8914e-05
| 107 | 0.0020898 | 11.284 | -0.716 | 107 | 2.3197e-05 | 0.00017921 | -0.00033505 | 0.00040384 | -0.0003677 | 0.00023602 | -4.3018e-05 | -0.00016116 | 0.00032347 | -0.00040173 | 0.00037561 | -0.0002519 | 6.2736e-05 | 0.00014273 | -0.00031111 | 0.00039865 | -0.00038262 | 0.00026717 | -8.2303e-05 | -0.00012395 | 0.00029799 | -0.00039461 | 0.0003887 | -0.00028179 | 0.00010167 | 0.00010487 | -0.00028416 | 0.00038962 | -0.00039385 | 0.00029574 | -0.0001208 | -8.5538e-05 | 0.00026965 | -0.00038369 | 0.00039805 | -0.00030898 | 0.00013963 | 6.6001e-05 | -0.00025448 | 0.00037684 | -0.00040129 | 0.00032147 | -0.00015812 | -4.6305e-05 | 0.0002387 | -0.00036908 | 0.00040356 | -0.00033318 | 0.00017624 | 2.6497e-05 | -0.00022235 | 0.00036043 | -0.00040486 | 0.0003441 | -0.00019393 | -6.6255e-06 | 0.00020546 | -0.00035091 | 0.00040518 | -0.00035418 | 0.00021115 | -1.3262e-05 | -0.00018808 | 0.00034055 | -0.00040453 | 0.00036341 | -0.00022787 | 3.3117e-05 | 0.00017024 | -0.00032936 | 0.00040291 | -0.00037177 | 0.00024403 | -5.2893e-05 | -0.00015199 | 0.00031738 | -0.00040031 | 0.00037923 | -0.00025961 | 7.2541e-05 | 0.00013338 | -0.00030464 | 0.00039675 | -0.00038577 | 0.00027456 | -9.2015e-05 | -0.00011444 | 0.00029116 | -0.00039223 | 0.00039139 | -0.00028886 | 0.00011127 | 9.5232e-05 | -0.00027699 | 0.00038677 | -0.00039607 | 0.00030245 | -0.00013025 | -7.5792e-05 | 0.00026214 | -0.00038038 | 0.00039979 | -0.00031532 | 0.00014892 | 5.617e-05 | -0.00024667 | 0.00037307 | -0.00040254 | 0.00032742 | -0.00016723 | -3.6412e-05 | 0.00023059 | -0.00036486 | 0.00040433 | -0.00033874 | 0.00018514 | 1.6566e-05 | -0.00021397 | 0.00035578 | -0.00040514 | 0.00034924 | -0.0002026 | 3.3192e-06 | 0.00019683 | -0.00034583 | 0.00040498 | -0.00035891 | 0.00021958 | -2.3197e-05 | -0.00017921 | 0.00033505 | -0.00040384 | 0.0003677 | -0.00023602 | 4.3018e-05 | 0.00016116 | -0.00032347 | 0.00040173 | -0.00037561 | 0.0002519 | -6.2736e-05 | -0.00014273 | 0.00031111 | -0.00039865 | 0.00038262 | -0.00026717 | 8.2303e-05 | 0.00012395 | -0.00029799 | 0.00039461 | -0.0003887 | 0.00028179 | -0.00010167 | -0.00010487 | 0.00028416 | -0.00038962 | 0.00039385 | -0.00029574 | 0.0001208 | 8.5538e-05 | -0.00026965 | 0.00038369 | -0.00039805 | 0.00030898 | -0.00013963 | -6.6001e-05 | 0.00025448 | -0.00037684 | 0.00040129 | -0.00032147 | 0.00015812 | 4.6305e-05 | -0.0002387 | 0.00036908 | -0.00040356 | 0.00033318 | -0.00017624 | -2.6497e-05 | 0.00022235 | -0.00036043 | 0.00040486 | -0.0003441 | 0.00019393 | 6.6255e-06 | -0.00020546 | 0.00035091 | -0.00040518 | 0.00035418 | -0.00021115 | 1.3262e-05 | 0.00018808 | -0.00034055 | 0.00040453 | -0.00036341 | 0.00022787 | -3.3117e-05 | -0.00017024 | 0.00032936 | -0.00040291 | 0.00037177 | -0.00024403 | 5.2893e-05 | 0.00015199 | -0.00031738 | 0.00040031 | -0.00037923 | 0.00025961 | -7.2541e-05 | -0.00013338 | 0.00030464 | -0.00039675 | 0.00038577 | -0.00027456 | 9.2015e-05 | 0.00011444 | -0.00029116 | 0.00039223 | -0.00039139 | 0.00028886 | -0.00011127 | -9.5232e-05 | 0.00027699 | -0.00038677 | 0.00039607 | -0.00030245 | 0.00013025 | 7.5792e-05 | -0.00026214 | 0.00038038 | -0.00039979 | 0.00031532 | -0.00014892 | -0.00016194 | 0.00024667 | -0.00037307 | 0.00040254 | -0.00032742 | 0.00016723 | 3.6412e-05 | -0.00023059 | 0.00036486 | -0.00040433 | 0.00033874 | -0.00018514 | -1.6566e-05 | 0.00021397 | -0.00035578 | 0.00040514 | -0.00034924 | 0.0002026 | -3.3192e-06 | -0.00019683 | 0.00034583 | -0.00040498 | 0.00035891 | -0.00021958
| 108 | 0.0021094 | 11.2897 | -0.7103 | 108 | -8.8524e-06 | 0.00017911 | -0.00030706 | 0.0003625 | -0.00033234 | 0.00022369 | -6.2211e-05 | -0.00011396 | 0.00026321 | -0.00035031 | 0.00035468 | -0.00027528 | 0.00013088 | 4.4428e-05 | -0.00020925 | 0.00032465 | -0.00036339 | 0.0003163 | -0.00019453 | 2.6808e-05 | 0.00014724 | -0.00028652 | 0.00035813 | -0.00034517 | 0.00025069 | -9.7014e-05 | -7.9575e-05 | 0.00023737 | -0.00033911 | 0.00036077 | -0.00029723 | 0.00016349 | 8.8524e-06 | -0.00017911 | 0.00030706 | -0.0003625 | 0.00033234 | -0.00022369 | 6.2211e-05 | 0.00011396 | -0.00026321 | 0.00035031 | -0.00035468 | 0.00027528 | -0.00013088 | -4.4428e-05 | 0.00020925 | -0.00032465 | 0.00036339 | -0.0003163 | 0.00019453 | -2.6808e-05 | -0.00014724 | 0.00028652 | -0.00035813 | 0.00034517 | -0.00025069 | 9.7014e-05 | 7.9575e-05 | -0.00023737 | 0.00033911 | -0.00036077 | 0.00029723 | -0.00016349 | -8.8524e-06 | 0.00017911 | -0.00030706 | 0.0003625 | -0.00033234 | 0.00022369 | -6.2211e-05 | -0.00011396 | 0.00026321 | -0.00035031 | 0.00035468 | -0.00027528 | 0.00013088 | 4.4428e-05 | -0.00020925 | 0.00032465 | -0.00036339 | 0.0003163 | -0.00019453 | 2.6808e-05 | 0.00014724 | -0.00028652 | 0.00035813 | -0.00034517 | 0.00025069 | -9.7014e-05 | -7.9575e-05 | 0.00023737 | -0.00033911 | 0.00036077 | -0.00029723 | 0.00016349 | 8.8524e-06 | -0.00017911 | 0.00030706 | -0.0003625 | 0.00033234 | -0.00022369 | 6.2211e-05 | 0.00011396 | -0.00026321 | 0.00035031 | -0.00035468 | 0.00027528 | -0.00013088 | -4.4428e-05 | 0.00020925 | -0.00032465 | 0.00036339 | -0.0003163 | 0.00019453 | -2.6808e-05 | -0.00014724 | 0.00028652 | -0.00035813 | 0.00034517 | -0.00025069 | 9.7014e-05 | 7.9575e-05 | -0.00023737 | 0.00033911 | -0.00036077 | 0.00029723 | -0.00016349 | -8.8524e-06 | 0.00017911 | -0.00030706 | 0.0003625 | -0.00033234 | 0.00022369 | -6.2211e-05 | -0.00011396 | 0.00026321 | -0.00035031 | 0.00035468 | -0.00027528 | 0.00013088 | 4.4428e-05 | -0.00020925 | 0.00032465 | -0.00036339 | 0.0003163 | -0.00019453 | 2.6808e-05 | 0.00014724 | -0.00028652 | 0.00035813 | -0.00034517 | 0.00025069 | -9.7014e-05 | -7.9575e-05 | 0.00023737 | -0.00033911 | 0.00036077 | -0.00029723 | 0.00016349 | 8.8524e-06 | -0.00017911 | 0.00030706 | -0.0003625 | 0.00033234 | -0.00022369 | 6.2211e-05 | 0.00011396 | -0.00026321 | 0.00035031 | -0.00035468 | 0.00027528 | -0.00013088 | -4.4428e-05 | 0.00020925 | -0.00032465 | 0.00036339 | -0.0003163 | 0.00019453 | -2.6808e-05 | -0.00014724 | 0.00028652 | -0.00035813 | 0.00034517 | -0.00025069 | 9.7014e-05 | 7.9575e-05 | -0.00023737 | 0.00033911 | -0.00036077 | 0.00029723 | -0.00016349 | -8.8524e-06 | 0.00017911 | -0.00030706 | 0.0003625 | -0.00033234 | 0.00022369 | -6.2211e-05 | -0.00011396 | 0.00026321 | -0.00035031 | 0.00035468 | -0.00027528 | 0.00013088 | 4.4428e-05 | -0.00020925 | 0.00032465 | -0.00036339 | 0.0003163 | -0.00019453 | 2.6808e-05 | 0.00014724 | -0.00028652 | 0.00035813 | -0.00034517 | 0.00025069 | -9.7014e-05 | -7.9575e-05 | 0.00023737 | -0.00033911 | 0.00036077 | -0.00029723 | 0.00016349 | 8.8524e-06 | -0.00017911 | 0.00030706 | -0.0003625 | 0.00033234 | -0.00022369 | 6.2211e-05 | 0.00011396 | -0.00010558 | 0.00035031 | -0.00035468 | 0.00027528 | -0.00013088 | -4.4428e-05 | 0.00020925 | -0.00032465 | 0.00036339 | -0.0003163 | 0.00019453 | -2.6808e-05 | -0.00014724 | 0.00028652 | -0.00035813 | 0.00034517 | -0.00025069 | 9.7014e-05 | 7.9575e-05 | -0.00023737 | 0.00033911 | -0.00036077 | 0.00029723 | -0.00016349
| 109 | 0.0021289 | 11.2953 | -0.70473 | 109 | -4.1326e-05 | 0.00011242 | -0.00015951 | 0.00017254 | -0.00014872 | 9.3138e-05 | -1.7669e-05 | -6.1573e-05 | 0.00012767 | -0.0001665 | 0.00016977 | -0.00013679 | 7.4598e-05 | 3.5247e-06 | -8.0895e-05 | 0.00014099 | -0.00017098 | 0.00016445 | -0.00012281 | 5.4936e-05 | 2.4665e-05 | -9.8999e-05 | 0.00015219 | -0.00017288 | 0.00015666 | -0.00010697 | 3.4448e-05 | 4.5435e-05 | -0.00011561 | 0.00016111 | -0.00017219 | 0.00014651 | -8.9533e-05 | 1.3441e-05 | 6.5521e-05 | -0.00013049 | 0.0001676 | -0.00016891 | 0.00013415 | -7.0746e-05 | -7.7673e-06 | 8.4622e-05 | -0.00014341 | 0.00017156 | -0.00016309 | 0.00011978 | -5.0895e-05 | -2.8859e-05 | 0.00010245 | -0.00015416 | 0.00017295 | -0.00015481 | 0.00010361 | -3.0278e-05 | -4.9517e-05 | 0.00011874 | -0.0001626 | 0.00017174 | -0.00014421 | 8.5875e-05 | -9.2056e-06 | -6.943e-05 | 0.00013324 | -0.00016859 | 0.00016795 | -0.00013143 | 6.6852e-05 | 1.2005e-05 | -8.8298e-05 | 0.00014574 | -0.00017205 | 0.00016162 | -0.00011668 | 4.6823e-05 | 3.3035e-05 | -0.00010584 | 0.00015604 | -0.00017292 | 0.00015287 | -0.00010018 | 2.609e-05 | 5.3569e-05 | -0.00012179 | 0.000164 | -0.00017119 | 0.00014182 | -8.2165e-05 | 4.9643e-06 | 7.3296e-05 | -0.0001359 | 0.00016949 | -0.00016688 | 0.00012863 | -6.2917e-05 | -1.6236e-05 | 9.1921e-05 | -0.00014798 | 0.00017243 | -0.00016006 | 0.00011351 | -4.2723e-05 | -3.7192e-05 | 0.00010916 | -0.00015782 | 0.00017278 | -0.00015084 | 9.6686e-05 | -2.1886e-05 | -5.7588e-05 | 0.00012476 | -0.0001653 | 0.00017053 | -0.00013935 | 7.8405e-05 | -7.2e-07 | -7.7119e-05 | 0.00013849 | -0.00017028 | 0.00016572 | -0.00012576 | 5.8944e-05 | 2.0457e-05 | -9.5489e-05 | 0.00015013 | -0.00017271 | 0.00015841 | -0.00011028 | 3.8597e-05 | 4.1326e-05 | -0.00011242 | 0.00015951 | -0.00017254 | 0.00014872 | -9.3138e-05 | 1.7669e-05 | 6.1573e-05 | -0.00012767 | 0.0001665 | -0.00016977 | 0.00013679 | -7.4598e-05 | -3.5247e-06 | 8.0895e-05 | -0.00014099 | 0.00017098 | -0.00016445 | 0.00012281 | -5.4936e-05 | -2.4665e-05 | 9.8999e-05 | -0.00015219 | 0.00017288 | -0.00015666 | 0.00010697 | -3.4448e-05 | -4.5435e-05 | 0.00011561 | -0.00016111 | 0.00017219 | -0.00014651 | 8.9533e-05 | -1.3441e-05 | -6.5521e-05 | 0.00013049 | -0.0001676 | 0.00016891 | -0.00013415 | 7.0746e-05 | 7.7673e-06 | -8.4622e-05 | 0.00014341 | -0.00017156 | 0.00016309 | -0.00011978 | 5.0895e-05 | 2.8859e-05 | -0.00010245 | 0.00015416 | -0.00017295 | 0.00015481 | -0.00010361 | 3.0278e-05 | 4.9517e-05 | -0.00011874 | 0.0001626 | -0.00017174 | 0.00014421 | -8.5875e-05 | 9.2056e-06 | 6.943e-05 | -0.00013324 | 0.00016859 | -0.00016795 | 0.00013143 | -6.6852e-05 | -1.2005e-05 | 8.8298e-05 | -0.00014574 | 0.00017205 | -0.00016162 | 0.00011668 | -4.6823e-05 | -3.3035e-05 | 0.00010584 | -0.00015604 | 0.00017292 | -0.00015287 | 0.00010018 | -2.609e-05 | -5.3569e-05 | 0.00012179 | -0.000164 | 0.00017119 | -0.00014182 | 8.2165e-05 | -4.9643e-06 | -7.3296e-05 | 0.0001359 | -0.00016949 | 0.00016688 | -0.00012863 | 6.2917e-05 | 1.6236e-05 | -9.1921e-05 | 0.00014798 | -0.00017243 | 0.00016006 | -0.00011351 | 4.2723e-05 | 3.7192e-05 | -0.00010916 | 0.00015782 | 4.259e-05 | 0.00015084 | -9.6686e-05 | 2.1886e-05 | 5.7588e-05 | -0.00012476 | 0.0001653 | -0.00017053 | 0.00013935 | -7.8405e-05 | 7.2e-07 | 7.7119e-05 | -0.00013849 | 0.00017028 | -0.00016572 | 0.00012576 | -5.8944e-05 | -2.0457e-05 | 9.5489e-05 | -0.00015013 | 0.00017271 | -0.00015841 | 0.00011028 | -3.8597e-05
| 110 | 0.0021484 | 11.3039 | -0.69614 | 110 | 6.6454e-06 | 7.4895e-05 | -0.00014205 | 0.00018194 | -0.00018688 | 0.00015594 | -9.5059e-05 | 1.5922e-05 | 6.6272e-05 | -0.00013574 | 0.00017914 | -0.00018815 | 0.00016102 | -0.00010298 | 2.516e-05 | 5.7489e-05 | -0.0001291 | 0.00017592 | -0.00018896 | 0.00016572 | -0.00011065 | 3.4338e-05 | 4.8569e-05 | -0.00012215 | 0.00017227 | -0.00018932 | 0.00017001 | -0.00011806 | 4.3433e-05 | 3.9531e-05 | -0.0001149 | 0.00016821 | -0.00018922 | 0.00017389 | -0.00012518 | 5.2423e-05 | 3.0397e-05 | -0.00010738 | 0.00016374 | -0.00018867 | 0.00017736 | -0.000132 | 6.1287e-05 | 2.1191e-05 | -9.96e-05 | 0.00015888 | -0.00018766 | 0.0001804 | -0.0001385 | 7.0003e-05 | 1.1933e-05 | -9.1579e-05 | 0.00015364 | -0.0001862 | 0.000183 | -0.00014467 | 7.8551e-05 | 2.6472e-06 | -8.3337e-05 | 0.00014802 | -0.00018429 | 0.00018516 | -0.00015049 | 8.691e-05 | -6.6454e-06 | -7.4895e-05 | 0.00014205 | -0.00018194 | 0.00018688 | -0.00015594 | 9.5059e-05 | -1.5922e-05 | -6.6272e-05 | 0.00013574 | -0.00017914 | 0.00018815 | -0.00016102 | 0.00010298 | -2.516e-05 | -5.7489e-05 | 0.0001291 | -0.00017592 | 0.00018896 | -0.00016572 | 0.00011065 | -3.4338e-05 | -4.8569e-05 | 0.00012215 | -0.00017227 | 0.00018932 | -0.00017001 | 0.00011806 | -4.3433e-05 | -3.9531e-05 | 0.0001149 | -0.00016821 | 0.00018922 | -0.00017389 | 0.00012518 | -5.2423e-05 | -3.0397e-05 | 0.00010738 | -0.00016374 | 0.00018867 | -0.00017736 | 0.000132 | -6.1287e-05 | -2.1191e-05 | 9.96e-05 | -0.00015888 | 0.00018766 | -0.0001804 | 0.0001385 | -7.0003e-05 | -1.1933e-05 | 9.1579e-05 | -0.00015364 | 0.0001862 | -0.000183 | 0.00014467 | -7.8551e-05 | -2.6472e-06 | 8.3337e-05 | -0.00014802 | 0.00018429 | -0.00018516 | 0.00015049 | -8.691e-05 | 6.6454e-06 | 7.4895e-05 | -0.00014205 | 0.00018194 | -0.00018688 | 0.00015594 | -9.5059e-05 | 1.5922e-05 | 6.6272e-05 | -0.00013574 | 0.00017914 | -0.00018815 | 0.00016102 | -0.00010298 | 2.516e-05 | 5.7489e-05 | -0.0001291 | 0.00017592 | -0.00018896 | 0.00016572 | -0.00011065 | 3.4338e-05 | 4.8569e-05 | -0.00012215 | 0.00017227 | -0.00018932 | 0.00017001 | -0.00011806 | 4.3433e-05 | 3.9531e-05 | -0.0001149 | 0.00016821 | -0.00018922 | 0.00017389 | -0.00012518 | 5.2423e-05 | 3.0397e-05 | -0.00010738 | 0.00016374 | -0.00018867 | 0.00017736 | -0.000132 | 6.1287e-05 | 2.1191e-05 | -9.96e-05 | 0.00015888 | -0.00018766 | 0.0001804 | -0.0001385 | 7.0003e-05 | 1.1933e-05 | -9.1579e-05 | 0.00015364 | -0.0001862 | 0.000183 | -0.00014467 | 7.8551e-05 | 2.6472e-06 | -8.3337e-05 | 0.00014802 | -0.00018429 | 0.00018516 | -0.00015049 | 8.691e-05 | -6.6454e-06 | -7.4895e-05 | 0.00014205 | -0.00018194 | 0.00018688 | -0.00015594 | 9.5059e-05 | -1.5922e-05 | -6.6272e-05 | 0.00013574 | -0.00017914 | 0.00018815 | -0.00016102 | 0.00010298 | -2.516e-05 | -5.7489e-05 | 0.0001291 | -0.00017592 | 0.00018896 | -0.00016572 | 0.00011065 | -3.4338e-05 | -4.8569e-05 | 0.00012215 | -0.00017227 | 0.00018932 | -0.00017001 | 0.00011806 | -4.3433e-05 | -3.9531e-05 | 0.0001149 | -0.00016821 | 0.00018922 | -0.00017389 | 0.00012518 | -5.2423e-05 | -3.0397e-05 | 0.00010738 | -0.00016374 | 0.00018867 | 8.7666e-05 | 0.000132 | -6.1287e-05 | -2.1191e-05 | 9.96e-05 | -0.00015888 | 0.00018766 | -0.0001804 | 0.0001385 | -7.0003e-05 | -1.1933e-05 | 9.1579e-05 | -0.00015364 | 0.0001862 | -0.000183 | 0.00014467 | -7.8551e-05 | -2.6472e-06 | 8.3337e-05 | -0.00014802 | 0.00018429 | -0.00018516 | 0.00015049 | -8.691e-05
| 111 | 0.002168 | 11.3107 | -0.68935 | 111 | 6.2509e-05 | 8.9485e-05 | -0.00022613 | 0.00032397 | -0.00036622 | 0.00034564 | -0.00026575 | 0.00014027 | 9.2832e-06 | -0.00015724 | 0.00027822 | -0.00035147 | 0.0003644 | -0.00031482 | 0.00021121 | -7.137e-05 | -8.0719e-05 | 0.00021896 | -0.00031963 | 0.00036546 | -0.00034858 | 0.00027189 | -0.00014856 | -2.7175e-07 | 0.00014905 | -0.00027226 | 0.00034875 | -0.0003654 | 0.00031936 | -0.00021852 | 8.0188e-05 | 7.1903e-05 | -0.00021166 | 0.0003151 | -0.00036447 | 0.00035131 | -0.00027787 | 0.00015675 | -8.7398e-06 | -0.00014077 | 0.00026613 | -0.00034582 | 0.00036618 | -0.00032371 | 0.0002257 | -8.8958e-05 | -6.3045e-05 | 0.00020423 | -0.00031037 | 0.00036326 | -0.00035382 | 0.00028368 | -0.00016485 | 1.7746e-05 | 0.00013241 | -0.00025984 | 0.00034269 | -0.00036674 | 0.00032787 | -0.00023274 | 9.7674e-05 | 5.4148e-05 | -0.00019668 | 0.00030546 | -0.00036184 | 0.00035613 | -0.00028931 | 0.00017286 | -2.6742e-05 | -0.00012396 | 0.00025339 | -0.00033935 | 0.00036708 | -0.00033183 | 0.00023964 | -0.00010633 | -4.5219e-05 | 0.00018901 | -0.00030037 | 0.0003602 | -0.00035822 | 0.00029477 | -0.00018075 | 3.5721e-05 | 0.00011544 | -0.0002468 | 0.00033581 | -0.0003672 | 0.00033559 | -0.00024639 | 0.00011493 | 3.6262e-05 | -0.00018123 | 0.0002951 | -0.00035834 | 0.00036009 | -0.00030006 | 0.00018854 | -4.4679e-05 | -0.00010685 | 0.00024005 | -0.00033206 | 0.00036709 | -0.00033914 | 0.000253 | -0.00012345 | -2.7284e-05 | 0.00017334 | -0.00028965 | 0.00035626 | -0.00036175 | 0.00030516 | -0.00019622 | 5.361e-05 | 9.8198e-05 | -0.00023316 | 0.00032811 | -0.00036677 | 0.00034249 | -0.00025946 | 0.0001319 | 1.8289e-05 | -0.00016534 | 0.00028402 | -0.00035397 | 0.00036318 | -0.00031008 | 0.00020378 | -6.2509e-05 | -8.9485e-05 | 0.00022613 | -0.00032397 | 0.00036622 | -0.00034564 | 0.00026575 | -0.00014027 | -9.2832e-06 | 0.00015724 | -0.00027822 | 0.00035147 | -0.0003644 | 0.00031482 | -0.00021121 | 7.137e-05 | 8.0719e-05 | -0.00021896 | 0.00031963 | -0.00036546 | 0.00034858 | -0.00027189 | 0.00014856 | 2.7175e-07 | -0.00014905 | 0.00027226 | -0.00034875 | 0.0003654 | -0.00031936 | 0.00021852 | -8.0188e-05 | -7.1903e-05 | 0.00021166 | -0.0003151 | 0.00036447 | -0.00035131 | 0.00027787 | -0.00015675 | 8.7398e-06 | 0.00014077 | -0.00026613 | 0.00034582 | -0.00036618 | 0.00032371 | -0.0002257 | 8.8958e-05 | 6.3045e-05 | -0.00020423 | 0.00031037 | -0.00036326 | 0.00035382 | -0.00028368 | 0.00016485 | -1.7746e-05 | -0.00013241 | 0.00025984 | -0.00034269 | 0.00036674 | -0.00032787 | 0.00023274 | -9.7674e-05 | -5.4148e-05 | 0.00019668 | -0.00030546 | 0.00036184 | -0.00035613 | 0.00028931 | -0.00017286 | 2.6742e-05 | 0.00012396 | -0.00025339 | 0.00033935 | -0.00036708 | 0.00033183 | -0.00023964 | 0.00010633 | 4.5219e-05 | -0.00018901 | 0.00030037 | -0.0003602 | 0.00035822 | -0.00029477 | 0.00018075 | -3.5721e-05 | -0.00011544 | 0.0002468 | -0.00033581 | 0.0003672 | -0.00033559 | 0.00024639 | -0.00011493 | -3.6262e-05 | 0.00018123 | -0.0002951 | 0.00035834 | -0.00036009 | 0.00030006 | -0.00018854 | 4.4679e-05 | 0.00010685 | -0.00024005 | 0.00033206 | -0.00036709 | 0.00033914 | 8.4218e-05 | 0.00012345 | 2.7284e-05 | -0.00017334 | 0.00028965 | -0.00035626 | 0.00036175 | -0.00030516 | 0.00019622 | -5.361e-05 | -9.8198e-05 | 0.00023316 | -0.00032811 | 0.00036677 | -0.00034249 | 0.00025946 | -0.0001319 | -1.8289e-05 | 0.00016534 | -0.00028402 | 0.00035397 | -0.00036318 | 0.00031008 | -0.00020378
| 112 | 0.0021875 | 11.3169 | -0.68311 | 112 | 2.9232e-05 | 0.00010659 | -0.00022618 | 0.00031134 | -0.0003491 | 0.00033371 | -0.00026752 | 0.0001606 | -2.9232e-05 | -0.00010659 | 0.00022618 | -0.00031134 | 0.0003491 | -0.00033371 | 0.00026752 | -0.0001606 | 2.9232e-05 | 0.00010659 | -0.00022618 | 0.00031134 | -0.0003491 | 0.00033371 | -0.00026752 | 0.0001606 | -2.9232e-05 | -0.00010659 | 0.00022618 | -0.00031134 | 0.0003491 | -0.00033371 | 0.00026752 | -0.0001606 | 2.9232e-05 | 0.00010659 | -0.00022618 | 0.00031134 | -0.0003491 | 0.00033371 | -0.00026752 | 0.0001606 | -2.9232e-05 | -0.00010659 | 0.00022618 | -0.00031134 | 0.0003491 | -0.00033371 | 0.00026752 | -0.0001606 | 2.9232e-05 | 0.00010659 | -0.00022618 | 0.00031134 | -0.0003491 | 0.00033371 | -0.00026752 | 0.0001606 | -2.9232e-05 | -0.00010659 | 0.00022618 | -0.00031134 | 0.0003491 | -0.00033371 | 0.00026752 | -0.0001606 | 2.9232e-05 | 0.00010659 | -0.00022618 | 0.00031134 | -0.0003491 | 0.00033371 | -0.00026752 | 0.0001606 | -2.9232e-05 | -0.00010659 | 0.00022618 | -0.00031134 | 0.0003491 | -0.00033371 | 0.00026752 | -0.0001606 | 2.9232e-05 | 0.00010659 | -0.00022618 | 0.00031134 | -0.0003491 | 0.00033371 | -0.00026752 | 0.0001606 | -2.9232e-05 | -0.00010659 | 0.00022618 | -0.00031134 | 0.0003491 | -0.00033371 | 0.00026752 | -0.0001606 | 2.9232e-05 | 0.00010659 | -0.00022618 | 0.00031134 | -0.0003491 | 0.00033371 | -0.00026752 | 0.0001606 | -2.9232e-05 | -0.00010659 | 0.00022618 | -0.00031134 | 0.0003491 | -0.00033371 | 0.00026752 | -0.0001606 | 2.9232e-05 | 0.00010659 | -0.00022618 | 0.00031134 | -0.0003491 | 0.00033371 | -0.00026752 | 0.0001606 | -2.9232e-05 | -0.00010659 | 0.00022618 | -0.00031134 | 0.0003491 | -0.00033371 | 0.00026752 | -0.0001606 | 2.9232e-05 | 0.00010659 | -0.00022618 | 0.00031134 | -0.0003491 | 0.00033371 | -0.00026752 | 0.0001606 | -2.9232e-05 | -0.00010659 | 0.00022618 | -0.00031134 | 0.0003491 | -0.00033371 | 0.00026752 | -0.0001606 | 2.9232e-05 | 0.00010659 | -0.00022618 | 0.00031134 | -0.0003491 | 0.00033371 | -0.00026752 | 0.0001606 | -2.9232e-05 | -0.00010659 | 0.00022618 | -0.00031134 | 0.0003491 | -0.00033371 | 0.00026752 | -0.0001606 | 2.9232e-05 | 0.00010659 | -0.00022618 | 0.00031134 | -0.0003491 | 0.00033371 | -0.00026752 | 0.0001606 | -2.9232e-05 | -0.00010659 | 0.00022618 | -0.00031134 | 0.0003491 | -0.00033371 | 0.00026752 | -0.0001606 | 2.9232e-05 | 0.00010659 | -0.00022618 | 0.00031134 | -0.0003491 | 0.00033371 | -0.00026752 | 0.0001606 | -2.9232e-05 | -0.00010659 | 0.00022618 | -0.00031134 | 0.0003491 | -0.00033371 | 0.00026752 | -0.0001606 | 2.9232e-05 | 0.00010659 | -0.00022618 | 0.00031134 | -0.0003491 | 0.00033371 | -0.00026752 | 0.0001606 | -2.9232e-05 | -0.00010659 | 0.00022618 | -0.00031134 | 0.0003491 | -0.00033371 | 0.00026752 | -0.0001606 | 2.9232e-05 | 0.00010659 | -0.00022618 | 0.00031134 | -0.0003491 | 0.00033371 | -0.00026752 | 0.0001606 | -2.9232e-05 | -0.00010659 | 0.00022618 | -0.00031134 | 0.0003491 | -0.00033371 | 0.00026752 | -0.0001606 | 2.9232e-05 | 0.00010659 | -0.00022618 | 0.00031134 | -0.0003491 | 0.00033371 | -0.00026752 | 0.0001606 | -2.9232e-05 | -0.00010659 | 0.00022618 | -0.00031134 | 0.0003491 | -0.00033371 | 0.00026752 | -0.0001606 | 2.9232e-05 | 0.00010659 | -0.00022618 | 0.00031134 | -0.0003491 | 0.00033371 | -0.00026752 | 0.0001606 | -2.9232e-05 | -0.00010659 | 0.00022618 | -0.00031134 | 0.0003491 | -0.00033371 | 0.00026752 | -0.0001606
| 113 | 0.002207 | 11.3205 | -0.67946 | 113 | -1.9657e-05 | 8.5894e-05 | -0.00014062 | 0.0001765 | -0.00018873 | 0.00017566 | -0.00013906 | 8.3815e-05 | -1.734e-05 | -5.1458e-05 | 0.00011336 | -0.00016007 | 0.00018533 | -0.00018575 | 0.00016128 | -0.00011519 | 5.3671e-05 | 1.5045e-05 | -8.1744e-05 | 0.00013749 | -0.00017481 | 0.0001887 | -0.0001773 | 0.00014215 | -8.7939e-05 | 2.1947e-05 | 4.6986e-05 | -0.00010962 | 0.00015757 | -0.0001844 | 0.00018651 | -0.00016364 | 0.00011883 | -5.8095e-05 | -1.0423e-05 | 7.7545e-05 | -0.00013427 | 0.00017301 | -0.00018856 | 0.00017884 | -0.00014515 | 9.2011e-05 | -2.6541e-05 | -4.2486e-05 | 0.00010582 | -0.00015497 | 0.00018336 | -0.00018717 | 0.00016589 | -0.00012239 | 6.2485e-05 | 5.7952e-06 | -7.3299e-05 | 0.00013098 | -0.00017111 | 0.0001883 | -0.00018026 | 0.00014807 | -9.6027e-05 | 3.1119e-05 | 3.7961e-05 | -0.00010195 | 0.00015228 | -0.0001822 | 0.00018771 | -0.00016805 | 0.00012588 | -6.6836e-05 | -1.1639e-06 | 6.9008e-05 | -0.0001276 | 0.0001691 | -0.00018793 | 0.00018158 | -0.00015089 | 9.9986e-05 | -3.5677e-05 | -3.3412e-05 | 9.8024e-05 | -0.0001495 | 0.00018094 | -0.00018813 | 0.00017011 | -0.00012929 | 7.1148e-05 | -3.468e-06 | -6.4677e-05 | 0.00012415 | -0.00016699 | 0.00018745 | -0.00018279 | 0.00015363 | -0.00010388 | 4.0215e-05 | 2.8844e-05 | -9.4037e-05 | 0.00014663 | -0.00017957 | 0.00018844 | -0.00017207 | 0.00013263 | -7.5416e-05 | 8.0979e-06 | 6.0306e-05 | -0.00012063 | 0.00016478 | -0.00018686 | 0.00018389 | -0.00015628 | 0.00010772 | -4.4728e-05 | -2.4258e-05 | 8.9992e-05 | -0.00014367 | 0.00017809 | -0.00018864 | 0.00017392 | -0.00013588 | 7.964e-05 | -1.2723e-05 | -5.5899e-05 | 0.00011703 | -0.00016248 | 0.00018615 | -0.00018487 | 0.00015882 | -0.00011149 | 4.9214e-05 | 1.9657e-05 | -8.5894e-05 | 0.00014062 | -0.0001765 | 0.00018873 | -0.00017566 | 0.00013906 | -8.3815e-05 | 1.734e-05 | 5.1458e-05 | -0.00011336 | 0.00016007 | -0.00018533 | 0.00018575 | -0.00016128 | 0.00011519 | -5.3671e-05 | -1.5045e-05 | 8.1744e-05 | -0.00013749 | 0.00017481 | -0.0001887 | 0.0001773 | -0.00014215 | 8.7939e-05 | -2.1947e-05 | -4.6986e-05 | 0.00010962 | -0.00015757 | 0.0001844 | -0.00018651 | 0.00016364 | -0.00011883 | 5.8095e-05 | 1.0423e-05 | -7.7545e-05 | 0.00013427 | -0.00017301 | 0.00018856 | -0.00017884 | 0.00014515 | -9.2011e-05 | 2.6541e-05 | 4.2486e-05 | -0.00010582 | 0.00015497 | -0.00018336 | 0.00018717 | -0.00016589 | 0.00012239 | -6.2485e-05 | -5.7952e-06 | 7.3299e-05 | -0.00013098 | 0.00017111 | -0.0001883 | 0.00018026 | -0.00014807 | 9.6027e-05 | -3.1119e-05 | -3.7961e-05 | 0.00010195 | -0.00015228 | 0.0001822 | -0.00018771 | 0.00016805 | -0.00012588 | 6.6836e-05 | 1.1639e-06 | -6.9008e-05 | 0.0001276 | -0.0001691 | 0.00018793 | -0.00018158 | 0.00015089 | -9.9986e-05 | 3.5677e-05 | 3.3412e-05 | -9.8024e-05 | 0.0001495 | -0.00018094 | 0.00018813 | -0.00017011 | 0.00012929 | -7.1148e-05 | 3.468e-06 | 6.4677e-05 | -0.00012415 | 0.00016699 | -0.00018745 | 0.00018279 | -0.00015363 | 0.00010388 | -4.0215e-05 | -2.8844e-05 | 9.4037e-05 | -0.00014663 | 0.00017957 | -0.00018844 | 0.00017207 | -0.00013263 | 7.5416e-05 | -8.0979e-06 | -6.0306e-05 | -0.00010217 | -0.00016478 | 0.00018686 | -0.00018389 | 0.00015628 | -0.00010772 | 4.4728e-05 | 2.4258e-05 | -8.9992e-05 | 0.00014367 | -0.00017809 | 0.00018864 | -0.00017392 | 0.00013588 | -7.964e-05 | 1.2723e-05 | 5.5899e-05 | -0.00011703 | 0.00016248 | -0.00018615 | 0.00018487 | -0.00015882 | 0.00011149 | -4.9214e-05
| 114 | 0.0022266 | 11.3227 | -0.67732 | 114 | 2.5931e-05 | 3.6486e-05 | -9.4638e-05 | 0.00014173 | -0.00017224 | 0.00018262 | -0.00017165 | 0.00014061 | -9.3137e-05 | 3.477e-05 | 2.7662e-05 | -8.686e-05 | 0.0001359 | -0.00016906 | 0.00018245 | -0.00017451 | 0.00014616 | -0.00010073 | 4.3525e-05 | 1.8771e-05 | -7.8873e-05 | 0.00012975 | -0.00016546 | 0.00018183 | -0.00017694 | 0.00015136 | -0.00010809 | 5.2175e-05 | 9.8351e-06 | -7.0696e-05 | 0.00012329 | -0.00016147 | 0.00018078 | -0.00017894 | 0.00015619 | -0.00011518 | 6.07e-05 | 8.752e-07 | -6.2348e-05 | 0.00011653 | -0.00015709 | 0.00017929 | -0.00018052 | 0.00016065 | -0.00012199 | 6.9078e-05 | -8.0868e-06 | -5.385e-05 | 0.00010949 | -0.00015233 | 0.00017736 | -0.00018166 | 0.00016472 | -0.00012852 | 7.7291e-05 | -1.7029e-05 | -4.5223e-05 | 0.00010219 | -0.00014721 | 0.00017501 | -0.00018236 | 0.00016839 | -0.00013473 | 8.5316e-05 | -2.5931e-05 | -3.6486e-05 | 9.4638e-05 | -0.00014173 | 0.00017224 | -0.00018262 | 0.00017165 | -0.00014061 | 9.3137e-05 | -3.477e-05 | -2.7662e-05 | 8.686e-05 | -0.0001359 | 0.00016906 | -0.00018245 | 0.00017451 | -0.00014616 | 0.00010073 | -4.3525e-05 | -1.8771e-05 | 7.8873e-05 | -0.00012975 | 0.00016546 | -0.00018183 | 0.00017694 | -0.00015136 | 0.00010809 | -5.2175e-05 | -9.8351e-06 | 7.0696e-05 | -0.00012329 | 0.00016147 | -0.00018078 | 0.00017894 | -0.00015619 | 0.00011518 | -6.07e-05 | -8.752e-07 | 6.2348e-05 | -0.00011653 | 0.00015709 | -0.00017929 | 0.00018052 | -0.00016065 | 0.00012199 | -6.9078e-05 | 8.0868e-06 | 5.385e-05 | -0.00010949 | 0.00015233 | -0.00017736 | 0.00018166 | -0.00016472 | 0.00012852 | -7.7291e-05 | 1.7029e-05 | 4.5223e-05 | -0.00010219 | 0.00014721 | -0.00017501 | 0.00018236 | -0.00016839 | 0.00013473 | -8.5316e-05 | 2.5931e-05 | 3.6486e-05 | -9.4638e-05 | 0.00014173 | -0.00017224 | 0.00018262 | -0.00017165 | 0.00014061 | -9.3137e-05 | 3.477e-05 | 2.7662e-05 | -8.686e-05 | 0.0001359 | -0.00016906 | 0.00018245 | -0.00017451 | 0.00014616 | -0.00010073 | 4.3525e-05 | 1.8771e-05 | -7.8873e-05 | 0.00012975 | -0.00016546 | 0.00018183 | -0.00017694 | 0.00015136 | -0.00010809 | 5.2175e-05 | 9.8351e-06 | -7.0696e-05 | 0.00012329 | -0.00016147 | 0.00018078 | -0.00017894 | 0.00015619 | -0.00011518 | 6.07e-05 | 8.752e-07 | -6.2348e-05 | 0.00011653 | -0.00015709 | 0.00017929 | -0.00018052 | 0.00016065 | -0.00012199 | 6.9078e-05 | -8.0868e-06 | -5.385e-05 | 0.00010949 | -0.00015233 | 0.00017736 | -0.00018166 | 0.00016472 | -0.00012852 | 7.7291e-05 | -1.7029e-05 | -4.5223e-05 | 0.00010219 | -0.00014721 | 0.00017501 | -0.00018236 | 0.00016839 | -0.00013473 | 8.5316e-05 | -2.5931e-05 | -3.6486e-05 | 9.4638e-05 | -0.00014173 | 0.00017224 | -0.00018262 | 0.00017165 | -0.00014061 | 9.3137e-05 | -3.477e-05 | -2.7662e-05 | 8.686e-05 | -0.0001359 | 0.00016906 | -0.00018245 | 0.00017451 | -0.00014616 | 0.00010073 | -4.3525e-05 | -1.8771e-05 | 7.8873e-05 | -0.00012975 | 0.00016546 | -0.00018183 | 0.00017694 | -0.00015136 | 0.00010809 | -5.2175e-05 | -9.8351e-06 | 7.0696e-05 | -0.00012329 | 0.00016147 | -0.00018078 | 0.00017894 | -0.00015619 | 0.00011518 | -6.07e-05 | -8.752e-07 | 6.2348e-05 | -0.00011653 | -0.00015622 | -0.00017929 | 0.00018052 | -0.00016065 | 0.00012199 | -6.9078e-05 | 8.0868e-06 | 5.385e-05 | -0.00010949 | 0.00015233 | -0.00017736 | 0.00018166 | -0.00016472 | 0.00012852 | -7.7291e-05 | 1.7029e-05 | 4.5223e-05 | -0.00010219 | 0.00014721 | -0.00017501 | 0.00018236 | -0.00016839 | 0.00013473 | -8.5316e-05
| 115 | 0.0022461 | 11.3251 | -0.67487 | 115 | 9.4152e-05 | 1.0654e-05 | -0.00011438 | 0.00020657 | -0.0002779 | 0.00032118 | -0.00033204 | 0.00030938 | -0.00025549 | 0.00017581 | -7.8387e-05 | -2.6952e-05 | 0.00012957 | -0.00021911 | 0.00028653 | -0.00032503 | 0.00033072 | -0.00030302 | 0.00024474 | -0.00016175 | 6.2434e-05 | 4.3184e-05 | -0.00014444 | 0.00023112 | -0.00029447 | 0.00032809 | -0.0003286 | 0.00029593 | -0.00023339 | 0.0001473 | -4.6331e-05 | -5.9312e-05 | 0.00015897 | -0.00024258 | 0.0003017 | -0.00033037 | 0.00032569 | -0.00028813 | 0.00022149 | -0.00013249 | 3.0115e-05 | 7.5298e-05 | -0.00017311 | 0.00025345 | -0.0003082 | 0.00033184 | -0.00032199 | 0.00027963 | -0.00020905 | 0.00011736 | -1.3828e-05 | -9.1102e-05 | 0.00018683 | -0.00026371 | 0.00031396 | -0.00033252 | 0.00031752 | -0.00027046 | 0.0001961 | -0.00010195 | -2.4935e-06 | 0.00010669 | -0.00020011 | 0.00027333 | -0.00031897 | 0.0003324 | -0.00031228 | 0.00026064 | -0.00018269 | 8.6295e-05 | 1.8809e-05 | -0.00012201 | 0.0002129 | -0.0002823 | 0.0003232 | -0.00033148 | 0.00030629 | -0.00025019 | 0.00016883 | -7.0432e-05 | -3.5078e-05 | 0.00013705 | -0.00022518 | 0.00029059 | -0.00032666 | 0.00032976 | -0.00029957 | 0.00023914 | -0.00015457 | 5.4399e-05 | 5.1264e-05 | -0.00015175 | 0.00023692 | -0.00029817 | 0.00032933 | -0.00032724 | 0.00029212 | -0.00022751 | 0.00013993 | -3.8234e-05 | -6.7325e-05 | 0.00016609 | -0.00024809 | 0.00030504 | -0.00033121 | 0.00032394 | -0.00028397 | 0.00021533 | -0.00012496 | 2.1978e-05 | 8.3225e-05 | -0.00018003 | 0.00025866 | -0.00031118 | 0.00033228 | -0.00031985 | 0.00027513 | -0.00020264 | 0.00010969 | -5.6687e-06 | -9.8924e-05 | 0.00019353 | -0.0002686 | 0.00031656 | -0.00033256 | 0.000315 | -0.00026563 | 0.00018945 | -9.4152e-05 | -1.0654e-05 | 0.00011438 | -0.00020657 | 0.0002779 | -0.00032118 | 0.00033204 | -0.00030938 | 0.00025549 | -0.00017581 | 7.8387e-05 | 2.6952e-05 | -0.00012957 | 0.00021911 | -0.00028653 | 0.00032503 | -0.00033072 | 0.00030302 | -0.00024474 | 0.00016175 | -6.2434e-05 | -4.3184e-05 | 0.00014444 | -0.00023112 | 0.00029447 | -0.00032809 | 0.0003286 | -0.00029593 | 0.00023339 | -0.0001473 | 4.6331e-05 | 5.9312e-05 | -0.00015897 | 0.00024258 | -0.0003017 | 0.00033037 | -0.00032569 | 0.00028813 | -0.00022149 | 0.00013249 | -3.0115e-05 | -7.5298e-05 | 0.00017311 | -0.00025345 | 0.0003082 | -0.00033184 | 0.00032199 | -0.00027963 | 0.00020905 | -0.00011736 | 1.3828e-05 | 9.1102e-05 | -0.00018683 | 0.00026371 | -0.00031396 | 0.00033252 | -0.00031752 | 0.00027046 | -0.0001961 | 0.00010195 | 2.4935e-06 | -0.00010669 | 0.00020011 | -0.00027333 | 0.00031897 | -0.0003324 | 0.00031228 | -0.00026064 | 0.00018269 | -8.6295e-05 | -1.8809e-05 | 0.00012201 | -0.0002129 | 0.0002823 | -0.0003232 | 0.00033148 | -0.00030629 | 0.00025019 | -0.00016883 | 7.0432e-05 | 3.5078e-05 | -0.00013705 | 0.00022518 | -0.00029059 | 0.00032666 | -0.00032976 | 0.00029957 | -0.00023914 | 0.00015457 | -5.4399e-05 | -5.1264e-05 | 0.00015175 | -0.00023692 | 0.00029817 | -0.00032933 | 0.00032724 | -0.00029212 | 0.00022751 | -0.00013993 | 3.8234e-05 | 6.7325e-05 | -0.00016609 | 0.00024809 | -0.00030504 | -0.00015077 | -0.00032394 | 0.00028397 | -0.00021533 | 0.00012496 | -2.1978e-05 | -8.3225e-05 | 0.00018003 | -0.00025866 | 0.00031118 | -0.00033228 | 0.00031985 | -0.00027513 | 0.00020264 | -0.00010969 | 5.6687e-06 | 9.8924e-05 | -0.00019353 | 0.0002686 | -0.00031656 | 0.00033256 | -0.000315 | 0.00026563 | -0.00018945
| 116 | 0.0022656 | 11.3278 | -0.67224 | 116 | 6.4817e-05 | 3.4332e-05 | -0.00013053 | 0.00021548 | -0.00028187 | 0.00032399 | -0.00033821 | 0.0003233 | -0.00028055 | 0.00021364 | -0.00012833 | 3.1969e-05 | 6.7146e-05 | -0.00016048 | 0.00023999 | -0.00029884 | 0.00033195 | -0.00033647 | 0.00031201 | -0.00026069 | 0.00018691 | -9.7042e-05 | -1.1873e-06 | 9.9314e-05 | -0.00018889 | 0.00026219 | -0.00031292 | 0.0003367 | -0.00033148 | 0.00029772 | -0.00023831 | 0.00015839 | -6.4817e-05 | -3.4332e-05 | 0.00013053 | -0.00021548 | 0.00028187 | -0.00032399 | 0.00033821 | -0.0003233 | 0.00028055 | -0.00021364 | 0.00012833 | -3.1969e-05 | -6.7146e-05 | 0.00016048 | -0.00023999 | 0.00029884 | -0.00033195 | 0.00033647 | -0.00031201 | 0.00026069 | -0.00018691 | 9.7042e-05 | 1.1873e-06 | -9.9314e-05 | 0.00018889 | -0.00026219 | 0.00031292 | -0.0003367 | 0.00033148 | -0.00029772 | 0.00023831 | -0.00015839 | 6.4817e-05 | 3.4332e-05 | -0.00013053 | 0.00021548 | -0.00028187 | 0.00032399 | -0.00033821 | 0.0003233 | -0.00028055 | 0.00021364 | -0.00012833 | 3.1969e-05 | 6.7146e-05 | -0.00016048 | 0.00023999 | -0.00029884 | 0.00033195 | -0.00033647 | 0.00031201 | -0.00026069 | 0.00018691 | -9.7042e-05 | -1.1873e-06 | 9.9314e-05 | -0.00018889 | 0.00026219 | -0.00031292 | 0.0003367 | -0.00033148 | 0.00029772 | -0.00023831 | 0.00015839 | -6.4817e-05 | -3.4332e-05 | 0.00013053 | -0.00021548 | 0.00028187 | -0.00032399 | 0.00033821 | -0.0003233 | 0.00028055 | -0.00021364 | 0.00012833 | -3.1969e-05 | -6.7146e-05 | 0.00016048 | -0.00023999 | 0.00029884 | -0.00033195 | 0.00033647 | -0.00031201 | 0.00026069 | -0.00018691 | 9.7042e-05 | 1.1873e-06 | -9.9314e-05 | 0.00018889 | -0.00026219 | 0.00031292 | -0.0003367 | 0.00033148 | -0.00029772 | 0.00023831 | -0.00015839 | 6.4817e-05 | 3.4332e-05 | -0.00013053 | 0.00021548 | -0.00028187 | 0.00032399 | -0.00033821 | 0.0003233 | -0.00028055 | 0.00021364 | -0.00012833 | 3.1969e-05 | 6.7146e-05 | -0.00016048 | 0.00023999 | -0.00029884 | 0.00033195 | -0.00033647 | 0.00031201 | -0.00026069 | 0.00018691 | -9.7042e-05 | -1.1873e-06 | 9.9314e-05 | -0.00018889 | 0.00026219 | -0.00031292 | 0.0003367 | -0.00033148 | 0.00029772 | -0.00023831 | 0.00015839 | -6.4817e-05 | -3.4332e-05 | 0.00013053 | -0.00021548 | 0.00028187 | -0.00032399 | 0.00033821 | -0.0003233 | 0.00028055 | -0.00021364 | 0.00012833 | -3.1969e-05 | -6.7146e-05 | 0.00016048 | -0.00023999 | 0.00029884 | -0.00033195 | 0.00033647 | -0.00031201 | 0.00026069 | -0.00018691 | 9.7042e-05 | 1.1873e-06 | -9.9314e-05 | 0.00018889 | -0.00026219 | 0.00031292 | -0.0003367 | 0.00033148 | -0.00029772 | 0.00023831 | -0.00015839 | 6.4817e-05 | 3.4332e-05 | -0.00013053 | 0.00021548 | -0.00028187 | 0.00032399 | -0.00033821 | 0.0003233 | -0.00028055 | 0.00021364 | -0.00012833 | 3.1969e-05 | 6.7146e-05 | -0.00016048 | 0.00023999 | -0.00029884 | 0.00033195 | -0.00033647 | 0.00031201 | -0.00026069 | 0.00018691 | -9.7042e-05 | -1.1873e-06 | 9.9314e-05 | -0.00018889 | 0.00026219 | -0.00031292 | 0.0003367 | -0.00033148 | 0.00029772 | -0.00023831 | 0.00015839 | -6.4817e-05 | -3.4332e-05 | 0.00013053 | -0.00021548 | 0.00028187 | -0.00032399 | 0.00033821 | -0.0003233 | 5.2936e-05 | -0.00021364 | 0.00012833 | -3.1969e-05 | -6.7146e-05 | 0.00016048 | -0.00023999 | 0.00029884 | -0.00033195 | 0.00033647 | -0.00031201 | 0.00026069 | -0.00018691 | 9.7042e-05 | 1.1873e-06 | -9.9314e-05 | 0.00018889 | -0.00026219 | 0.00031292 | -0.0003367 | 0.00033148 | -0.00029772 | 0.00023831 | -0.00015839
| 117 | 0.0022852 | 11.3339 | -0.66608 | 117 | 5.5652e-06 | 4.8807e-05 | -9.9643e-05 | 0.00014326 | -0.0001765 | 0.00019695 | -0.00020313 | 0.0001946 | -0.00017197 | 0.00013688 | -9.1869e-05 | 4.0206e-05 | 1.4369e-05 | -6.7904e-05 | 0.00011652 | -0.00015669 | 0.00018551 | -0.00020089 | 0.00020172 | -0.00018793 | 0.00016053 | -0.0001215 | 7.3663e-05 | -2.0491e-05 | -3.4165e-05 | 8.6347e-05 | -0.00013227 | 0.00016862 | -0.00019274 | 0.00020291 | -0.00019837 | 0.00017946 | -0.00014755 | 0.00010495 | -5.4749e-05 | 5.7911e-07 | 5.3632e-05 | -0.00010396 | 0.00014675 | -0.00017891 | 0.00019812 | -0.00020296 | 0.00019311 | -0.00016926 | 0.00013315 | -8.7394e-05 | 3.5306e-05 | 1.9339e-05 | -7.2583e-05 | 0.00012057 | -0.00015982 | 0.00018749 | -0.00020158 | 0.00020106 | -0.00018598 | 0.00015743 | -0.00011747 | 6.8994e-05 | -1.5524e-05 | -3.907e-05 | 9.0834e-05 | -0.00013602 | 0.00017135 | -0.00019426 | 0.0002031 | -0.00019723 | 0.00017707 | -0.00014408 | 0.00010065 | -4.993e-05 | -4.4073e-06 | 5.8426e-05 | -0.00010821 | 0.00015016 | -0.00018122 | 0.00019916 | -0.00020267 | 0.0001915 | -0.00016645 | 0.00012934 | -8.2866e-05 | 3.0385e-05 | 2.4296e-05 | -7.7218e-05 | 0.00012455 | -0.00016285 | 0.00018936 | -0.00020214 | 0.00020029 | -0.00018392 | 0.00015423 | -0.00011336 | 6.4283e-05 | -1.0548e-05 | -4.3952e-05 | 9.5267e-05 | -0.00013968 | 0.00017397 | -0.00019566 | 0.00020318 | -0.00019597 | 0.00017457 | -0.00014052 | 9.6289e-05 | -4.5082e-05 | -9.3911e-06 | 6.3184e-05 | -0.0001124 | 0.00015347 | -0.00018342 | 0.00020009 | -0.00020226 | 0.00018977 | -0.00016354 | 0.00012546 | -7.8288e-05 | 2.5446e-05 | 2.924e-05 | -8.1807e-05 | 0.00012845 | -0.00016578 | 0.00019111 | -0.00020259 | 0.00019939 | -0.00018174 | 0.00015093 | -0.00010919 | 5.9534e-05 | -5.5652e-06 | -4.8807e-05 | 9.9643e-05 | -0.00014326 | 0.0001765 | -0.00019695 | 0.00020313 | -0.0001946 | 0.00017197 | -0.00013688 | 9.1869e-05 | -4.0206e-05 | -1.4369e-05 | 6.7904e-05 | -0.00011652 | 0.00015669 | -0.00018551 | 0.00020089 | -0.00020172 | 0.00018793 | -0.00016053 | 0.0001215 | -7.3663e-05 | 2.0491e-05 | 3.4165e-05 | -8.6347e-05 | 0.00013227 | -0.00016862 | 0.00019274 | -0.00020291 | 0.00019837 | -0.00017946 | 0.00014755 | -0.00010495 | 5.4749e-05 | -5.7911e-07 | -5.3632e-05 | 0.00010396 | -0.00014675 | 0.00017891 | -0.00019812 | 0.00020296 | -0.00019311 | 0.00016926 | -0.00013315 | 8.7394e-05 | -3.5306e-05 | -1.9339e-05 | 7.2583e-05 | -0.00012057 | 0.00015982 | -0.00018749 | 0.00020158 | -0.00020106 | 0.00018598 | -0.00015743 | 0.00011747 | -6.8994e-05 | 1.5524e-05 | 3.907e-05 | -9.0834e-05 | 0.00013602 | -0.00017135 | 0.00019426 | -0.0002031 | 0.00019723 | -0.00017707 | 0.00014408 | -0.00010065 | 4.993e-05 | 4.4073e-06 | -5.8426e-05 | 0.00010821 | -0.00015016 | 0.00018122 | -0.00019916 | 0.00020267 | -0.0001915 | 0.00016645 | -0.00012934 | 8.2866e-05 | -3.0385e-05 | -2.4296e-05 | 7.7218e-05 | -0.00012455 | 0.00016285 | -0.00018936 | 0.00020214 | -0.00020029 | 0.00018392 | -0.00015423 | 0.00011336 | -6.4283e-05 | 1.0548e-05 | 4.3952e-05 | -9.5267e-05 | 0.00013968 | -0.00017397 | 0.00019566 | -0.00020318 | 0.00019597 | -0.00017457 | 0.00014052 | -9.6289e-05 | 0.00015512 | 9.3911e-06 | -6.3184e-05 | 0.0001124 | -0.00015347 | 0.00018342 | -0.00020009 | 0.00020226 | -0.00018977 | 0.00016354 | -0.00012546 | 7.8288e-05 | -2.5446e-05 | -2.924e-05 | 8.1807e-05 | -0.00012845 | 0.00016578 | -0.00019111 | 0.00020259 | -0.00019939 | 0.00018174 | -0.00015093 | 0.00010919 | -5.9534e-05
| 118 | 0.0023047 | 11.3401 | -0.65992 | 118 | 4.3848e-05 | -9.9867e-07 | -4.1911e-05 | 8.2308e-05 | -0.00011777 | 0.00014618 | -0.00016582 | 0.00017553 | -0.00017471 | 0.00016342 | -0.00014234 | 0.00011273 | -7.6355e-05 | 3.5408e-05 | 7.6617e-06 | -5.0272e-05 | 8.9869e-05 | -0.00012408 | 0.00015085 | -0.00016858 | 0.00017621 | -0.00017328 | 0.00015996 | -0.00013705 | 0.00010593 | -6.8456e-05 | 2.6882e-05 | 1.6304e-05 | -5.8512e-05 | 9.7213e-05 | -0.00013009 | 0.00015516 | -0.00017094 | 0.00017647 | -0.00017143 | 0.00015611 | -0.00013143 | 9.8874e-05 | -6.0392e-05 | 1.8291e-05 | 2.4906e-05 | -6.6611e-05 | 0.00010432 | -0.00013578 | 0.0001591 | -0.00017289 | 0.00017631 | -0.00016916 | 0.00015188 | -0.00012549 | 9.1582e-05 | -5.2183e-05 | 9.6566e-06 | 3.3449e-05 | -7.4549e-05 | 0.00011118 | -0.00014115 | 0.00016266 | -0.00017442 | 0.00017572 | -0.00016649 | 0.00014729 | -0.00011925 | 8.407e-05 | -4.3848e-05 | 9.9867e-07 | 4.1911e-05 | -8.2308e-05 | 0.00011777 | -0.00014618 | 0.00016582 | -0.00017553 | 0.00017471 | -0.00016342 | 0.00014234 | -0.00011273 | 7.6355e-05 | -3.5408e-05 | -7.6617e-06 | 5.0272e-05 | -8.9869e-05 | 0.00012408 | -0.00015085 | 0.00016858 | -0.00017621 | 0.00017328 | -0.00015996 | 0.00013705 | -0.00010593 | 6.8456e-05 | -2.6882e-05 | -1.6304e-05 | 5.8512e-05 | -9.7213e-05 | 0.00013009 | -0.00015516 | 0.00017094 | -0.00017647 | 0.00017143 | -0.00015611 | 0.00013143 | -9.8874e-05 | 6.0392e-05 | -1.8291e-05 | -2.4906e-05 | 6.6611e-05 | -0.00010432 | 0.00013578 | -0.0001591 | 0.00017289 | -0.00017631 | 0.00016916 | -0.00015188 | 0.00012549 | -9.1582e-05 | 5.2183e-05 | -9.6566e-06 | -3.3449e-05 | 7.4549e-05 | -0.00011118 | 0.00014115 | -0.00016266 | 0.00017442 | -0.00017572 | 0.00016649 | -0.00014729 | 0.00011925 | -8.407e-05 | 4.3848e-05 | -9.9867e-07 | -4.1911e-05 | 8.2308e-05 | -0.00011777 | 0.00014618 | -0.00016582 | 0.00017553 | -0.00017471 | 0.00016342 | -0.00014234 | 0.00011273 | -7.6355e-05 | 3.5408e-05 | 7.6617e-06 | -5.0272e-05 | 8.9869e-05 | -0.00012408 | 0.00015085 | -0.00016858 | 0.00017621 | -0.00017328 | 0.00015996 | -0.00013705 | 0.00010593 | -6.8456e-05 | 2.6882e-05 | 1.6304e-05 | -5.8512e-05 | 9.7213e-05 | -0.00013009 | 0.00015516 | -0.00017094 | 0.00017647 | -0.00017143 | 0.00015611 | -0.00013143 | 9.8874e-05 | -6.0392e-05 | 1.8291e-05 | 2.4906e-05 | -6.6611e-05 | 0.00010432 | -0.00013578 | 0.0001591 | -0.00017289 | 0.00017631 | -0.00016916 | 0.00015188 | -0.00012549 | 9.1582e-05 | -5.2183e-05 | 9.6566e-06 | 3.3449e-05 | -7.4549e-05 | 0.00011118 | -0.00014115 | 0.00016266 | -0.00017442 | 0.00017572 | -0.00016649 | 0.00014729 | -0.00011925 | 8.407e-05 | -4.3848e-05 | 9.9867e-07 | 4.1911e-05 | -8.2308e-05 | 0.00011777 | -0.00014618 | 0.00016582 | -0.00017553 | 0.00017471 | -0.00016342 | 0.00014234 | -0.00011273 | 7.6355e-05 | -3.5408e-05 | -7.6617e-06 | 5.0272e-05 | -8.9869e-05 | 0.00012408 | -0.00015085 | 0.00016858 | -0.00017621 | 0.00017328 | -0.00015996 | 0.00013705 | -0.00010593 | 6.8456e-05 | -2.6882e-05 | -1.6304e-05 | 5.8512e-05 | -9.7213e-05 | 0.00013009 | -0.00015516 | 0.00017094 | -0.00017647 | 0.00017143 | -0.00015611 | 0.00013143 | -9.8874e-05 | 6.0392e-05 | -1.8291e-05 | 0.00021804 | 6.6611e-05 | -0.00010432 | 0.00013578 | -0.0001591 | 0.00017289 | -0.00017631 | 0.00016916 | -0.00015188 | 0.00012549 | -9.1582e-05 | 5.2183e-05 | -9.6566e-06 | -3.3449e-05 | 7.4549e-05 | -0.00011118 | 0.00014115 | -0.00016266 | 0.00017442 | -0.00017572 | 0.00016649 | -0.00014729 | 0.00011925 | -8.407e-05
| 119 | 0.0023242 | 11.3493 | -0.65068 | 119 | 0.00011857 | -5.5097e-05 | -1.1053e-05 | 7.6666e-05 | -0.00013855 | 0.00019371 | -0.00023945 | 0.00027355 | -0.00029436 | 0.00030087 | -0.00029276 | 0.00027041 | -0.00023493 | 0.00018803 | -0.000132 | 6.9546e-05 | -3.7148e-06 | -6.2296e-05 | 0.00012528 | -0.00018218 | 0.00023022 | -0.00026707 | 0.00029095 | -0.00030069 | 0.00029581 | -0.00027656 | 0.00024387 | -0.00019933 | 0.00014511 | -8.3826e-05 | 1.8473e-05 | 4.7777e-05 | -0.00011171 | 0.00017021 | -0.00022044 | 0.00025995 | -0.00028684 | 0.00029978 | -0.00029816 | 0.00028205 | -0.00025223 | 0.00021015 | -0.00015786 | 9.7905e-05 | -3.3187e-05 | -3.3143e-05 | 9.7862e-05 | -0.00015783 | 0.00021012 | -0.0002522 | 0.00028203 | -0.00029815 | 0.00029979 | -0.00028685 | 0.00025997 | -0.00022047 | 0.00017024 | -0.00011175 | 4.7821e-05 | 1.8429e-05 | -8.3783e-05 | 0.00014507 | -0.0001993 | 0.00024385 | -0.00027655 | 0.00029581 | -0.00030069 | 0.00029096 | -0.00026709 | 0.00023025 | -0.00018221 | 0.00012532 | -6.234e-05 | -3.67e-06 | 6.9502e-05 | -0.00013196 | 0.000188 | -0.0002349 | 0.00027039 | -0.00029275 | 0.00030087 | -0.00029437 | 0.00027357 | -0.00023948 | 0.00019374 | -0.00013859 | 7.6709e-05 | -1.1097e-05 | -5.5053e-05 | 0.00011853 | -0.00017624 | 0.0002254 | -0.00026359 | 0.00028898 | -0.00030033 | 0.00029708 | -0.00027939 | 0.00024813 | -0.0002048 | 0.00015153 | -9.0893e-05 | 2.5838e-05 | 4.0472e-05 | -0.00010482 | 0.00016407 | -0.00021534 | 0.00025616 | -0.00028452 | 0.00029906 | -0.00029906 | 0.00028453 | -0.00025618 | 0.00021537 | -0.0001641 | 0.00010486 | -4.0517e-05 | -2.5793e-05 | 9.085e-05 | -0.00015149 | 0.00020477 | -0.0002481 | 0.00027937 | -0.00029707 | 0.00030033 | -0.00028899 | 0.00026361 | -0.00022542 | 0.00017628 | -0.00011857 | 5.5097e-05 | 1.1053e-05 | -7.6666e-05 | 0.00013855 | -0.00019371 | 0.00023945 | -0.00027355 | 0.00029436 | -0.00030087 | 0.00029276 | -0.00027041 | 0.00023493 | -0.00018803 | 0.000132 | -6.9546e-05 | 3.7148e-06 | 6.2296e-05 | -0.00012528 | 0.00018218 | -0.00023022 | 0.00026707 | -0.00029095 | 0.00030069 | -0.00029581 | 0.00027656 | -0.00024387 | 0.00019933 | -0.00014511 | 8.3826e-05 | -1.8473e-05 | -4.7777e-05 | 0.00011171 | -0.00017021 | 0.00022044 | -0.00025995 | 0.00028684 | -0.00029978 | 0.00029816 | -0.00028205 | 0.00025223 | -0.00021015 | 0.00015786 | -9.7905e-05 | 3.3187e-05 | 3.3143e-05 | -9.7862e-05 | 0.00015783 | -0.00021012 | 0.0002522 | -0.00028203 | 0.00029815 | -0.00029979 | 0.00028685 | -0.00025997 | 0.00022047 | -0.00017024 | 0.00011175 | -4.7821e-05 | -1.8429e-05 | 8.3783e-05 | -0.00014507 | 0.0001993 | -0.00024385 | 0.00027655 | -0.00029581 | 0.00030069 | -0.00029096 | 0.00026709 | -0.00023025 | 0.00018221 | -0.00012532 | 6.234e-05 | 3.67e-06 | -6.9502e-05 | 0.00013196 | -0.000188 | 0.0002349 | -0.00027039 | 0.00029275 | -0.00030087 | 0.00029437 | -0.00027357 | 0.00023948 | -0.00019374 | 0.00013859 | -7.6709e-05 | 1.1097e-05 | 5.5053e-05 | -0.00011853 | 0.00017624 | -0.0002254 | 0.00026359 | -0.00028898 | 0.00030033 | -0.00029708 | 0.00027939 | -0.00024813 | 0.0002048 | -0.00015153 | 9.0893e-05 | -2.5838e-05 | -4.0472e-05 | 0.00010482 | 0.00026946 | 0.00021534 | -0.00025616 | 0.00028452 | -0.00029906 | 0.00029906 | -0.00028453 | 0.00025618 | -0.00021537 | 0.0001641 | -0.00010486 | 4.0517e-05 | 2.5793e-05 | -9.085e-05 | 0.00015149 | -0.00020477 | 0.0002481 | -0.00027937 | 0.00029707 | -0.00030033 | 0.00028899 | -0.00026361 | 0.00022542 | -0.00017628
| 120 | 0.0023438 | 11.3554 | -0.64458 | 120 | 9.7694e-05 | -3.4907e-05 | -2.9222e-05 | 9.2228e-05 | -0.00015169 | 0.00020532 | -0.00025106 | 0.00028716 | -0.00031222 | 0.00032528 | -0.00032584 | 0.00031387 | -0.00028985 | 0.00025469 | -0.00020974 | 0.00015673 | -9.7694e-05 | 3.4907e-05 | 2.9222e-05 | -9.2228e-05 | 0.00015169 | -0.00020532 | 0.00025106 | -0.00028716 | 0.00031222 | -0.00032528 | 0.00032584 | -0.00031387 | 0.00028985 | -0.00025469 | 0.00020974 | -0.00015673 | 9.7694e-05 | -3.4907e-05 | -2.9222e-05 | 9.2228e-05 | -0.00015169 | 0.00020532 | -0.00025106 | 0.00028716 | -0.00031222 | 0.00032528 | -0.00032584 | 0.00031387 | -0.00028985 | 0.00025469 | -0.00020974 | 0.00015673 | -9.7694e-05 | 3.4907e-05 | 2.9222e-05 | -9.2228e-05 | 0.00015169 | -0.00020532 | 0.00025106 | -0.00028716 | 0.00031222 | -0.00032528 | 0.00032584 | -0.00031387 | 0.00028985 | -0.00025469 | 0.00020974 | -0.00015673 | 9.7694e-05 | -3.4907e-05 | -2.9222e-05 | 9.2228e-05 | -0.00015169 | 0.00020532 | -0.00025106 | 0.00028716 | -0.00031222 | 0.00032528 | -0.00032584 | 0.00031387 | -0.00028985 | 0.00025469 | -0.00020974 | 0.00015673 | -9.7694e-05 | 3.4907e-05 | 2.9222e-05 | -9.2228e-05 | 0.00015169 | -0.00020532 | 0.00025106 | -0.00028716 | 0.00031222 | -0.00032528 | 0.00032584 | -0.00031387 | 0.00028985 | -0.00025469 | 0.00020974 | -0.00015673 | 9.7694e-05 | -3.4907e-05 | -2.9222e-05 | 9.2228e-05 | -0.00015169 | 0.00020532 | -0.00025106 | 0.00028716 | -0.00031222 | 0.00032528 | -0.00032584 | 0.00031387 | -0.00028985 | 0.00025469 | -0.00020974 | 0.00015673 | -9.7694e-05 | 3.4907e-05 | 2.9222e-05 | -9.2228e-05 | 0.00015169 | -0.00020532 | 0.00025106 | -0.00028716 | 0.00031222 | -0.00032528 | 0.00032584 | -0.00031387 | 0.00028985 | -0.00025469 | 0.00020974 | -0.00015673 | 9.7694e-05 | -3.4907e-05 | -2.9222e-05 | 9.2228e-05 | -0.00015169 | 0.00020532 | -0.00025106 | 0.00028716 | -0.00031222 | 0.00032528 | -0.00032584 | 0.00031387 | -0.00028985 | 0.00025469 | -0.00020974 | 0.00015673 | -9.7694e-05 | 3.4907e-05 | 2.9222e-05 | -9.2228e-05 | 0.00015169 | -0.00020532 | 0.00025106 | -0.00028716 | 0.00031222 | -0.00032528 | 0.00032584 | -0.00031387 | 0.00028985 | -0.00025469 | 0.00020974 | -0.00015673 | 9.7694e-05 | -3.4907e-05 | -2.9222e-05 | 9.2228e-05 | -0.00015169 | 0.00020532 | -0.00025106 | 0.00028716 | -0.00031222 | 0.00032528 | -0.00032584 | 0.00031387 | -0.00028985 | 0.00025469 | -0.00020974 | 0.00015673 | -9.7694e-05 | 3.4907e-05 | 2.9222e-05 | -9.2228e-05 | 0.00015169 | -0.00020532 | 0.00025106 | -0.00028716 | 0.00031222 | -0.00032528 | 0.00032584 | -0.00031387 | 0.00028985 | -0.00025469 | 0.00020974 | -0.00015673 | 9.7694e-05 | -3.4907e-05 | -2.9222e-05 | 9.2228e-05 | -0.00015169 | 0.00020532 | -0.00025106 | 0.00028716 | -0.00031222 | 0.00032528 | -0.00032584 | 0.00031387 | -0.00028985 | 0.00025469 | -0.00020974 | 0.00015673 | -9.7694e-05 | 3.4907e-05 | 2.9222e-05 | -9.2228e-05 | 0.00015169 | -0.00020532 | 0.00025106 | -0.00028716 | 0.00031222 | -0.00032528 | 0.00032584 | -0.00031387 | 0.00028985 | -0.00025469 | 0.00020974 | -0.00015673 | 9.7694e-05 | -3.4907e-05 | -2.9222e-05 | 9.2228e-05 | -0.00015169 | 0.00020532 | -0.00025106 | 0.00028716 | 2.5446e-05 | 0.00032528 | -0.00032584 | 0.00031387 | -0.00028985 | 0.00025469 | -0.00020974 | 0.00015673 | -9.7694e-05 | 3.4907e-05 | 2.9222e-05 | -9.2228e-05 | 0.00015169 | -0.00020532 | 0.00025106 | -0.00028716 | 0.00031222 | -0.00032528 | 0.00032584 | -0.00031387 | 0.00028985 | -0.00025469 | 0.00020974 | -0.00015673
| 121 | 0.0023633 | 11.3624 | -0.63758 | 121 | -0.00017353 | 0.0001406 | -0.00010353 | 6.3405e-05 | -2.1416e-05 | -2.1203e-05 | 6.3199e-05 | -0.00010333 | 0.00014042 | -0.00017338 | 0.00020123 | -0.00022316 | 0.00023852 | -0.00024685 | 0.00024791 | -0.00024168 | 0.00022833 | -0.00020825 | 0.00018204 | -0.00015048 | 0.00011448 | -7.5112e-05 | 3.3532e-05 | 9.0352e-06 | -5.1336e-05 | 9.2126e-05 | -0.0001302 | 0.00016445 | -0.00019385 | 0.00021754 | -0.00023483 | 0.0002452 | -0.00024836 | 0.0002442 | -0.00023285 | 0.00021464 | -0.00019012 | 0.00015999 | -0.00012516 | 8.6638e-05 | -4.5567e-05 | 3.1547e-06 | 3.9351e-05 | -8.0697e-05 | 0.00011967 | -0.00015512 | 0.00018599 | -0.0002114 | 0.00023058 | -0.00024297 | 0.0002482 | -0.00024613 | 0.00023681 | -0.00022052 | 0.00019773 | -0.00016912 | 0.00013553 | -9.7955e-05 | 5.7493e-05 | -1.5337e-05 | -2.727e-05 | 6.9074e-05 | -0.00010884 | 0.00014541 | -0.00017769 | 0.00020475 | -0.00022577 | 0.00024014 | -0.00024745 | 0.00024747 | -0.0002402 | 0.00022586 | -0.00020487 | 0.00017784 | -0.00014558 | 0.00010904 | -6.9279e-05 | 2.7482e-05 | 1.5124e-05 | -5.7285e-05 | 9.7759e-05 | -0.00013535 | 0.00016896 | -0.0001976 | 0.00022042 | -0.00023674 | 0.0002461 | -0.00024821 | 0.00024301 | -0.00023066 | 0.00021151 | -0.00018614 | 0.00015528 | -0.00011986 | 8.0899e-05 | -3.9562e-05 | -2.9411e-06 | 4.5357e-05 | -8.6438e-05 | 0.00012497 | -0.00015983 | 0.00018998 | -0.00021453 | 0.00023277 | -0.00024416 | 0.00024835 | -0.00024524 | 0.0002349 | -0.00021764 | 0.00019398 | -0.00016461 | 0.00013039 | -9.2325e-05 | 5.1545e-05 | -9.2487e-06 | -3.332e-05 | 7.4908e-05 | -0.00011429 | 0.00015031 | -0.0001819 | 0.00020813 | -0.00022824 | 0.00024163 | -0.0002479 | 0.00024687 | -0.00023858 | 0.00022325 | -0.00020136 | 0.00017353 | -0.0001406 | 0.00010353 | -6.3405e-05 | 2.1416e-05 | 2.1203e-05 | -6.3199e-05 | 0.00010333 | -0.00014042 | 0.00017338 | -0.00020123 | 0.00022316 | -0.00023852 | 0.00024685 | -0.00024791 | 0.00024168 | -0.00022833 | 0.00020825 | -0.00018204 | 0.00015048 | -0.00011448 | 7.5112e-05 | -3.3532e-05 | -9.0352e-06 | 5.1336e-05 | -9.2126e-05 | 0.0001302 | -0.00016445 | 0.00019385 | -0.00021754 | 0.00023483 | -0.0002452 | 0.00024836 | -0.0002442 | 0.00023285 | -0.00021464 | 0.00019012 | -0.00015999 | 0.00012516 | -8.6638e-05 | 4.5567e-05 | -3.1547e-06 | -3.9351e-05 | 8.0697e-05 | -0.00011967 | 0.00015512 | -0.00018599 | 0.0002114 | -0.00023058 | 0.00024297 | -0.0002482 | 0.00024613 | -0.00023681 | 0.00022052 | -0.00019773 | 0.00016912 | -0.00013553 | 9.7955e-05 | -5.7493e-05 | 1.5337e-05 | 2.727e-05 | -6.9074e-05 | 0.00010884 | -0.00014541 | 0.00017769 | -0.00020475 | 0.00022577 | -0.00024014 | 0.00024745 | -0.00024747 | 0.0002402 | -0.00022586 | 0.00020487 | -0.00017784 | 0.00014558 | -0.00010904 | 6.9279e-05 | -2.7482e-05 | -1.5124e-05 | 5.7285e-05 | -9.7759e-05 | 0.00013535 | -0.00016896 | 0.0001976 | -0.00022042 | 0.00023674 | -0.0002461 | 0.00024821 | -0.00024301 | 0.00023066 | -0.00021151 | 0.00018614 | -0.00015528 | 0.00011986 | -8.0899e-05 | 3.9562e-05 | 2.9411e-06 | -4.5357e-05 | 8.6438e-05 | -0.00012497 | 0.00015983 | -0.00018998 | 0.00021453 | -0.00023277 | 0.00022257 | -0.00024835 | 0.00024524 | -0.0002349 | 0.00021764 | -0.00019398 | 0.00016461 | -0.00013039 | 9.2325e-05 | -5.1545e-05 | 9.2487e-06 | 3.332e-05 | -7.4908e-05 | 0.00011429 | -0.00015031 | 0.0001819 | -0.00020813 | 0.00022824 | -0.00024163 | 0.0002479 | -0.00024687 | 0.00023858 | -0.00022325 | 0.00020136
| 122 | 0.0023828 | 11.3646 | -0.63544 | 122 | 0.00011299 | -6.7532e-05 | 2.0608e-05 | 2.6762e-05 | -7.3552e-05 | 0.00011875 | -0.00016138 | 0.00020051 | -0.00023531 | 0.00026501 | -0.00028897 | 0.00030668 | -0.00031775 | 0.00032194 | -0.00031916 | 0.00030948 | -0.00029309 | 0.00027036 | -0.00024178 | 0.00020796 | -0.00016964 | 0.00012765 | -8.2898e-05 | 3.635e-05 | 1.0985e-05 | -5.8083e-05 | 0.00010392 | -0.00014751 | 0.00018791 | -0.00022424 | 0.00025571 | -0.00028165 | 0.0003015 | -0.00031481 | 0.00032132 | -0.00032086 | 0.00031346 | -0.00029928 | 0.00027861 | -0.00025192 | 0.00021977 | -0.00018287 | 0.000142 | -9.8064e-05 | 5.2003e-05 | -4.8172e-06 | -4.2473e-05 | 8.8844e-05 | -0.00013329 | 0.00017485 | -0.00021263 | 0.00024581 | -0.00027366 | 0.00029559 | -0.00031112 | 0.00031992 | -0.00032179 | 0.00031669 | -0.00030474 | 0.0002862 | -0.00026145 | 0.00023105 | -0.00019565 | 0.00015601 | -0.00011299 | 6.7532e-05 | -2.0608e-05 | -2.6762e-05 | 7.3552e-05 | -0.00011875 | 0.00016138 | -0.00020051 | 0.00023531 | -0.00026501 | 0.00028897 | -0.00030668 | 0.00031775 | -0.00032194 | 0.00031916 | -0.00030948 | 0.00029309 | -0.00027036 | 0.00024178 | -0.00020796 | 0.00016964 | -0.00012765 | 8.2898e-05 | -3.635e-05 | -1.0985e-05 | 5.8083e-05 | -0.00010392 | 0.00014751 | -0.00018791 | 0.00022424 | -0.00025571 | 0.00028165 | -0.0003015 | 0.00031481 | -0.00032132 | 0.00032086 | -0.00031346 | 0.00029928 | -0.00027861 | 0.00025192 | -0.00021977 | 0.00018287 | -0.000142 | 9.8064e-05 | -5.2003e-05 | 4.8172e-06 | 4.2473e-05 | -8.8844e-05 | 0.00013329 | -0.00017485 | 0.00021263 | -0.00024581 | 0.00027366 | -0.00029559 | 0.00031112 | -0.00031992 | 0.00032179 | -0.00031669 | 0.00030474 | -0.0002862 | 0.00026145 | -0.00023105 | 0.00019565 | -0.00015601 | 0.00011299 | -6.7532e-05 | 2.0608e-05 | 2.6762e-05 | -7.3552e-05 | 0.00011875 | -0.00016138 | 0.00020051 | -0.00023531 | 0.00026501 | -0.00028897 | 0.00030668 | -0.00031775 | 0.00032194 | -0.00031916 | 0.00030948 | -0.00029309 | 0.00027036 | -0.00024178 | 0.00020796 | -0.00016964 | 0.00012765 | -8.2898e-05 | 3.635e-05 | 1.0985e-05 | -5.8083e-05 | 0.00010392 | -0.00014751 | 0.00018791 | -0.00022424 | 0.00025571 | -0.00028165 | 0.0003015 | -0.00031481 | 0.00032132 | -0.00032086 | 0.00031346 | -0.00029928 | 0.00027861 | -0.00025192 | 0.00021977 | -0.00018287 | 0.000142 | -9.8064e-05 | 5.2003e-05 | -4.8172e-06 | -4.2473e-05 | 8.8844e-05 | -0.00013329 | 0.00017485 | -0.00021263 | 0.00024581 | -0.00027366 | 0.00029559 | -0.00031112 | 0.00031992 | -0.00032179 | 0.00031669 | -0.00030474 | 0.0002862 | -0.00026145 | 0.00023105 | -0.00019565 | 0.00015601 | -0.00011299 | 6.7532e-05 | -2.0608e-05 | -2.6762e-05 | 7.3552e-05 | -0.00011875 | 0.00016138 | -0.00020051 | 0.00023531 | -0.00026501 | 0.00028897 | -0.00030668 | 0.00031775 | -0.00032194 | 0.00031916 | -0.00030948 | 0.00029309 | -0.00027036 | 0.00024178 | -0.00020796 | 0.00016964 | -0.00012765 | 8.2898e-05 | -3.635e-05 | -1.0985e-05 | 5.8083e-05 | -0.00010392 | 0.00014751 | -0.00018791 | 0.00022424 | -0.00025571 | 0.00028165 | -0.0003015 | 0.00031481 | -0.00032132 | 0.00032086 | -0.00031346 | 0.00029928 | -0.00027861 | 0.00025192 | -0.00042994 | 0.00018287 | -0.000142 | 9.8064e-05 | -5.2003e-05 | 4.8172e-06 | 4.2473e-05 | -8.8844e-05 | 0.00013329 | -0.00017485 | 0.00021263 | -0.00024581 | 0.00027366 | -0.00029559 | 0.00031112 | -0.00031992 | 0.00032179 | -0.00031669 | 0.00030474 | -0.0002862 | 0.00026145 | -0.00023105 | 0.00019565 | -0.00015601
| 123 | 0.0024023 | 11.3681 | -0.63191 | 123 | 0.00014373 | -0.00011161 | 7.7809e-05 | -4.284e-05 | 7.2275e-06 | 2.8494e-05 | -6.3787e-05 | 9.812e-05 | -0.00013098 | 0.00016187 | -0.00019032 | 0.00021591 | -0.00023825 | 0.00025701 | -0.0002719 | 0.00028271 | -0.00028926 | 0.00029146 | -0.00028928 | 0.00028275 | -0.00027196 | 0.00025708 | -0.00023834 | 0.00021601 | -0.00019043 | 0.00016199 | -0.00013111 | 9.8261e-05 | -6.3932e-05 | 2.8643e-05 | 7.0782e-06 | -4.2692e-05 | 7.7665e-05 | -0.00011147 | 0.0001436 | -0.00017356 | 0.00020092 | -0.00022526 | 0.0002462 | -0.00026345 | 0.00027673 | -0.00028585 | 0.00029067 | -0.00029111 | 0.00028718 | -0.00027893 | 0.00026649 | -0.00025003 | 0.00022982 | -0.00020615 | 0.00017938 | -0.00014991 | 0.00011818 | -8.4678e-05 | 4.9902e-05 | -1.4376e-05 | -2.1367e-05 | 5.6788e-05 | -9.1355e-05 | 0.00012455 | -0.00015587 | 0.00018484 | -0.00021104 | 0.00023406 | -0.00025356 | 0.00026925 | -0.00028088 | 0.0002883 | -0.00029137 | 0.00029007 | -0.0002844 | 0.00027445 | -0.00026037 | 0.00024238 | -0.00022075 | 0.00019579 | -0.00016789 | 0.00013746 | -0.00010497 | 7.0892e-05 | -3.5752e-05 | 7.4684e-08 | 3.5604e-05 | -7.0747e-05 | 0.00010483 | -0.00013733 | 0.00016776 | -0.00019568 | 0.00022065 | -0.0002423 | 0.00026031 | -0.0002744 | 0.00028436 | -0.00029005 | 0.00029138 | -0.00028832 | 0.00028092 | -0.0002693 | 0.00025363 | -0.00023415 | 0.00021114 | -0.00018496 | 0.00015599 | -0.00012468 | 9.1497e-05 | -5.6935e-05 | 2.1516e-05 | 1.4227e-05 | -4.9755e-05 | 8.4535e-05 | -0.00011804 | 0.00014978 | -0.00017926 | 0.00020604 | -0.00022973 | 0.00024996 | -0.00026643 | 0.00027889 | -0.00028716 | 0.00029111 | -0.00029068 | 0.00028588 | -0.00027677 | 0.00026351 | -0.00024628 | 0.00022535 | -0.00020103 | 0.00017368 | -0.00014373 | 0.00011161 | -7.7809e-05 | 4.284e-05 | -7.2275e-06 | -2.8494e-05 | 6.3787e-05 | -9.812e-05 | 0.00013098 | -0.00016187 | 0.00019032 | -0.00021591 | 0.00023825 | -0.00025701 | 0.0002719 | -0.00028271 | 0.00028926 | -0.00029146 | 0.00028928 | -0.00028275 | 0.00027196 | -0.00025708 | 0.00023834 | -0.00021601 | 0.00019043 | -0.00016199 | 0.00013111 | -9.8261e-05 | 6.3932e-05 | -2.8643e-05 | -7.0782e-06 | 4.2692e-05 | -7.7665e-05 | 0.00011147 | -0.0001436 | 0.00017356 | -0.00020092 | 0.00022526 | -0.0002462 | 0.00026345 | -0.00027673 | 0.00028585 | -0.00029067 | 0.00029111 | -0.00028718 | 0.00027893 | -0.00026649 | 0.00025003 | -0.00022982 | 0.00020615 | -0.00017938 | 0.00014991 | -0.00011818 | 8.4678e-05 | -4.9902e-05 | 1.4376e-05 | 2.1367e-05 | -5.6788e-05 | 9.1355e-05 | -0.00012455 | 0.00015587 | -0.00018484 | 0.00021104 | -0.00023406 | 0.00025356 | -0.00026925 | 0.00028088 | -0.0002883 | 0.00029137 | -0.00029007 | 0.0002844 | -0.00027445 | 0.00026037 | -0.00024238 | 0.00022075 | -0.00019579 | 0.00016789 | -0.00013746 | 0.00010497 | -7.0892e-05 | 3.5752e-05 | -7.4684e-08 | -3.5604e-05 | 7.0747e-05 | -0.00010483 | 0.00013733 | -0.00016776 | 0.00019568 | -0.00022065 | 0.0002423 | -0.00026031 | 0.0002744 | -0.00028436 | 0.00029005 | -0.00029138 | 0.00028832 | -0.00028092 | 0.0002693 | -0.00025363 | 0.00023415 | -0.00021114 | 0.00018496 | -0.00015599 | 0.00012468 | -0.00034944 | 5.6935e-05 | -2.1516e-05 | -1.4227e-05 | 4.9755e-05 | -8.4535e-05 | 0.00011804 | -0.00014978 | 0.00017926 | -0.00020604 | 0.00022973 | -0.00024996 | 0.00026643 | -0.00027889 | 0.00028716 | -0.00029111 | 0.00029068 | -0.00028588 | 0.00027677 | -0.00026351 | 0.00024628 | -0.00022535 | 0.00020103 | -0.00017368
| 124 | 0.0024219 | 11.369 | -0.63103 | 124 | 0.00012756 | -9.8494e-05 | 6.8481e-05 | -3.781e-05 | 6.7741e-06 | 2.4327e-05 | -5.5194e-05 | 8.5529e-05 | -0.00011504 | 0.00014344 | -0.00017047 | 0.00019585 | -0.00021934 | 0.00024072 | -0.00025979 | 0.00027635 | -0.00029025 | 0.00030135 | -0.00030956 | 0.00031478 | -0.00031697 | 0.00031611 | -0.0003122 | 0.00030529 | -0.00029543 | 0.00028273 | -0.00026731 | 0.00024932 | -0.00022892 | 0.00020632 | -0.00018173 | 0.00015539 | -0.00012756 | 9.8494e-05 | -6.8481e-05 | 3.781e-05 | -6.7741e-06 | -2.4327e-05 | 5.5194e-05 | -8.5529e-05 | 0.00011504 | -0.00014344 | 0.00017047 | -0.00019585 | 0.00021934 | -0.00024072 | 0.00025979 | -0.00027635 | 0.00029025 | -0.00030135 | 0.00030956 | -0.00031478 | 0.00031697 | -0.00031611 | 0.0003122 | -0.00030529 | 0.00029543 | -0.00028273 | 0.00026731 | -0.00024932 | 0.00022892 | -0.00020632 | 0.00018173 | -0.00015539 | 0.00012756 | -9.8494e-05 | 6.8481e-05 | -3.781e-05 | 6.7741e-06 | 2.4327e-05 | -5.5194e-05 | 8.5529e-05 | -0.00011504 | 0.00014344 | -0.00017047 | 0.00019585 | -0.00021934 | 0.00024072 | -0.00025979 | 0.00027635 | -0.00029025 | 0.00030135 | -0.00030956 | 0.00031478 | -0.00031697 | 0.00031611 | -0.0003122 | 0.00030529 | -0.00029543 | 0.00028273 | -0.00026731 | 0.00024932 | -0.00022892 | 0.00020632 | -0.00018173 | 0.00015539 | -0.00012756 | 9.8494e-05 | -6.8481e-05 | 3.781e-05 | -6.7741e-06 | -2.4327e-05 | 5.5194e-05 | -8.5529e-05 | 0.00011504 | -0.00014344 | 0.00017047 | -0.00019585 | 0.00021934 | -0.00024072 | 0.00025979 | -0.00027635 | 0.00029025 | -0.00030135 | 0.00030956 | -0.00031478 | 0.00031697 | -0.00031611 | 0.0003122 | -0.00030529 | 0.00029543 | -0.00028273 | 0.00026731 | -0.00024932 | 0.00022892 | -0.00020632 | 0.00018173 | -0.00015539 | 0.00012756 | -9.8494e-05 | 6.8481e-05 | -3.781e-05 | 6.7741e-06 | 2.4327e-05 | -5.5194e-05 | 8.5529e-05 | -0.00011504 | 0.00014344 | -0.00017047 | 0.00019585 | -0.00021934 | 0.00024072 | -0.00025979 | 0.00027635 | -0.00029025 | 0.00030135 | -0.00030956 | 0.00031478 | -0.00031697 | 0.00031611 | -0.0003122 | 0.00030529 | -0.00029543 | 0.00028273 | -0.00026731 | 0.00024932 | -0.00022892 | 0.00020632 | -0.00018173 | 0.00015539 | -0.00012756 | 9.8494e-05 | -6.8481e-05 | 3.781e-05 | -6.7741e-06 | -2.4327e-05 | 5.5194e-05 | -8.5529e-05 | 0.00011504 | -0.00014344 | 0.00017047 | -0.00019585 | 0.00021934 | -0.00024072 | 0.00025979 | -0.00027635 | 0.00029025 | -0.00030135 | 0.00030956 | -0.00031478 | 0.00031697 | -0.00031611 | 0.0003122 | -0.00030529 | 0.00029543 | -0.00028273 | 0.00026731 | -0.00024932 | 0.00022892 | -0.00020632 | 0.00018173 | -0.00015539 | 0.00012756 | -9.8494e-05 | 6.8481e-05 | -3.781e-05 | 6.7741e-06 | 2.4327e-05 | -5.5194e-05 | 8.5529e-05 | -0.00011504 | 0.00014344 | -0.00017047 | 0.00019585 | -0.00021934 | 0.00024072 | -0.00025979 | 0.00027635 | -0.00029025 | 0.00030135 | -0.00030956 | 0.00031478 | -0.00031697 | 0.00031611 | -0.0003122 | 0.00030529 | -0.00029543 | 0.00028273 | -0.00026731 | 0.00024932 | -0.00022892 | 0.00020632 | -0.00018173 | 0.00015539 | -0.00012756 | 9.8494e-05 | -6.8481e-05 | 3.781e-05 | -6.7741e-06 | -2.4327e-05 | 5.5194e-05 | -8.5529e-05 | -0.00012567 | -0.00014344 | 0.00017047 | -0.00019585 | 0.00021934 | -0.00024072 | 0.00025979 | -0.00027635 | 0.00029025 | -0.00030135 | 0.00030956 | -0.00031478 | 0.00031697 | -0.00031611 | 0.0003122 | -0.00030529 | 0.00029543 | -0.00028273 | 0.00026731 | -0.00024932 | 0.00022892 | -0.00020632 | 0.00018173 | -0.00015539
| 125 | 0.0024414 | 11.3737 | -0.62632 | 125 | 0.00015521 | -0.00013702 | 0.0001181 | -9.8528e-05 | 7.8426e-05 | -5.7899e-05 | 3.7059e-05 | -1.6017e-05 | -5.1109e-06 | 2.6211e-05 | -4.717e-05 | 6.7873e-05 | -8.8208e-05 | 0.00010806 | -0.00012734 | 0.00014592 | -0.00016371 | 0.00018061 | -0.00019654 | 0.0002114 | -0.00022511 | 0.0002376 | -0.00024881 | 0.00025867 | -0.00026713 | 0.00027413 | -0.00027966 | 0.00028367 | -0.00028614 | 0.00028706 | -0.00028642 | 0.00028423 | -0.00028051 | 0.00027526 | -0.00026852 | 0.00026032 | -0.00025072 | 0.00023975 | -0.00022749 | 0.00021399 | -0.00019934 | 0.0001836 | -0.00016687 | 0.00014924 | -0.00013079 | 0.00011164 | -9.1881e-05 | 7.1625e-05 | -5.0982e-05 | 3.0061e-05 | -8.9785e-06 | -1.2153e-05 | 3.3219e-05 | -5.4105e-05 | 7.4697e-05 | -9.4885e-05 | 0.00011456 | -0.00013361 | 0.00015194 | -0.00016945 | 0.00018603 | -0.00020161 | 0.0002161 | -0.00022941 | 0.00024149 | -0.00025225 | 0.00026165 | -0.00026962 | 0.00027614 | -0.00028116 | 0.00028466 | -0.00028662 | 0.00028702 | -0.00028586 | 0.00028316 | -0.00027892 | 0.00027317 | -0.00026595 | 0.00025728 | -0.00024721 | 0.00023581 | -0.00022312 | 0.00020923 | -0.00019421 | 0.00017813 | -0.00016109 | 0.00014317 | -0.00012448 | 0.00010511 | -8.5179e-05 | 6.4782e-05 | -4.4033e-05 | 2.3046e-05 | -1.9344e-06 | -1.9188e-05 | 4.0206e-05 | -6.1007e-05 | 8.1477e-05 | -0.00010151 | 0.00012098 | -0.00013981 | 0.00015787 | -0.00017508 | 0.00019134 | -0.00020657 | 0.00022067 | -0.00023358 | 0.00024522 | -0.00025554 | 0.00026447 | -0.00027196 | 0.00027798 | -0.0002825 | 0.00028548 | -0.00028692 | 0.00028681 | -0.00028513 | 0.00028192 | -0.00027717 | 0.00027093 | -0.00026321 | 0.00025407 | -0.00024356 | 0.00023172 | -0.00021862 | 0.00020435 | -0.00018896 | 0.00017255 | -0.00015521 | 0.00013702 | -0.0001181 | 9.8528e-05 | -7.8426e-05 | 5.7899e-05 | -3.7059e-05 | 1.6017e-05 | 5.1109e-06 | -2.6211e-05 | 4.717e-05 | -6.7873e-05 | 8.8208e-05 | -0.00010806 | 0.00012734 | -0.00014592 | 0.00016371 | -0.00018061 | 0.00019654 | -0.0002114 | 0.00022511 | -0.0002376 | 0.00024881 | -0.00025867 | 0.00026713 | -0.00027413 | 0.00027966 | -0.00028367 | 0.00028614 | -0.00028706 | 0.00028642 | -0.00028423 | 0.00028051 | -0.00027526 | 0.00026852 | -0.00026032 | 0.00025072 | -0.00023975 | 0.00022749 | -0.00021399 | 0.00019934 | -0.0001836 | 0.00016687 | -0.00014924 | 0.00013079 | -0.00011164 | 9.1881e-05 | -7.1625e-05 | 5.0982e-05 | -3.0061e-05 | 8.9785e-06 | 1.2153e-05 | -3.3219e-05 | 5.4105e-05 | -7.4697e-05 | 9.4885e-05 | -0.00011456 | 0.00013361 | -0.00015194 | 0.00016945 | -0.00018603 | 0.00020161 | -0.0002161 | 0.00022941 | -0.00024149 | 0.00025225 | -0.00026165 | 0.00026962 | -0.00027614 | 0.00028116 | -0.00028466 | 0.00028662 | -0.00028702 | 0.00028586 | -0.00028316 | 0.00027892 | -0.00027317 | 0.00026595 | -0.00025728 | 0.00024721 | -0.00023581 | 0.00022312 | -0.00020923 | 0.00019421 | -0.00017813 | 0.00016109 | -0.00014317 | 0.00012448 | -0.00010511 | 8.5179e-05 | -6.4782e-05 | 4.4033e-05 | -2.3046e-05 | 1.9344e-06 | 1.9188e-05 | -4.0206e-05 | 6.1007e-05 | -8.1477e-05 | 0.00010151 | -0.00012098 | 0.00013981 | -0.00015787 | 0.00017508 | -0.00019134 | 0.00012872 | -0.00022067 | 0.00023358 | -0.00024522 | 0.00025554 | -0.00026447 | 0.00027196 | -0.00027798 | 0.0002825 | -0.00028548 | 0.00028692 | -0.00028681 | 0.00028513 | -0.00028192 | 0.00027717 | -0.00027093 | 0.00026321 | -0.00025407 | 0.00024356 | -0.00023172 | 0.00021862 | -0.00020435 | 0.00018896 | -0.00017255
| 126 | 0.0024609 | 11.3783 | -0.62175 | 126 | 0.00014137 | -0.00012753 | 0.00011339 | -9.8973e-05 | 8.4318e-05 | -6.946e-05 | 5.4435e-05 | -3.9279e-05 | 2.4028e-05 | -8.7189e-06 | -6.611e-06 | 2.1925e-05 | -3.7186e-05 | 5.2357e-05 | -6.7403e-05 | 8.2286e-05 | -9.697e-05 | 0.00011142 | -0.0001256 | 0.00013948 | -0.00015303 | 0.0001662 | -0.00017898 | 0.00019132 | -0.00020321 | 0.0002146 | -0.00022548 | 0.00023581 | -0.00024557 | 0.00025475 | -0.00026331 | 0.00027123 | -0.0002785 | 0.00028511 | -0.00029102 | 0.00029623 | -0.00030073 | 0.00030451 | -0.00030755 | 0.00030985 | -0.0003114 | 0.00031221 | -0.00031226 | 0.00031156 | -0.00031011 | 0.00030791 | -0.00030497 | 0.0003013 | -0.00029689 | 0.00029178 | -0.00028596 | 0.00027945 | -0.00027227 | 0.00026444 | -0.00025596 | 0.00024687 | -0.00023719 | 0.00022693 | -0.00021613 | 0.0002048 | -0.00019299 | 0.0001807 | -0.00016799 | 0.00015486 | -0.00014137 | 0.00012753 | -0.00011339 | 9.8973e-05 | -8.4318e-05 | 6.946e-05 | -5.4435e-05 | 3.9279e-05 | -2.4028e-05 | 8.7189e-06 | 6.611e-06 | -2.1925e-05 | 3.7186e-05 | -5.2357e-05 | 6.7403e-05 | -8.2286e-05 | 9.697e-05 | -0.00011142 | 0.0001256 | -0.00013948 | 0.00015303 | -0.0001662 | 0.00017898 | -0.00019132 | 0.00020321 | -0.0002146 | 0.00022548 | -0.00023581 | 0.00024557 | -0.00025475 | 0.00026331 | -0.00027123 | 0.0002785 | -0.00028511 | 0.00029102 | -0.00029623 | 0.00030073 | -0.00030451 | 0.00030755 | -0.00030985 | 0.0003114 | -0.00031221 | 0.00031226 | -0.00031156 | 0.00031011 | -0.00030791 | 0.00030497 | -0.0003013 | 0.00029689 | -0.00029178 | 0.00028596 | -0.00027945 | 0.00027227 | -0.00026444 | 0.00025596 | -0.00024687 | 0.00023719 | -0.00022693 | 0.00021613 | -0.0002048 | 0.00019299 | -0.0001807 | 0.00016799 | -0.00015486 | 0.00014137 | -0.00012753 | 0.00011339 | -9.8973e-05 | 8.4318e-05 | -6.946e-05 | 5.4435e-05 | -3.9279e-05 | 2.4028e-05 | -8.7189e-06 | -6.611e-06 | 2.1925e-05 | -3.7186e-05 | 5.2357e-05 | -6.7403e-05 | 8.2286e-05 | -9.697e-05 | 0.00011142 | -0.0001256 | 0.00013948 | -0.00015303 | 0.0001662 | -0.00017898 | 0.00019132 | -0.00020321 | 0.0002146 | -0.00022548 | 0.00023581 | -0.00024557 | 0.00025475 | -0.00026331 | 0.00027123 | -0.0002785 | 0.00028511 | -0.00029102 | 0.00029623 | -0.00030073 | 0.00030451 | -0.00030755 | 0.00030985 | -0.0003114 | 0.00031221 | -0.00031226 | 0.00031156 | -0.00031011 | 0.00030791 | -0.00030497 | 0.0003013 | -0.00029689 | 0.00029178 | -0.00028596 | 0.00027945 | -0.00027227 | 0.00026444 | -0.00025596 | 0.00024687 | -0.00023719 | 0.00022693 | -0.00021613 | 0.0002048 | -0.00019299 | 0.0001807 | -0.00016799 | 0.00015486 | -0.00014137 | 0.00012753 | -0.00011339 | 9.8973e-05 | -8.4318e-05 | 6.946e-05 | -5.4435e-05 | 3.9279e-05 | -2.4028e-05 | 8.7189e-06 | 6.611e-06 | -2.1925e-05 | 3.7186e-05 | -5.2357e-05 | 6.7403e-05 | -8.2286e-05 | 9.697e-05 | -0.00011142 | 0.0001256 | -0.00013948 | 0.00015303 | -0.0001662 | 0.00017898 | -0.00019132 | 0.00020321 | -0.0002146 | 0.00022548 | -0.00023581 | 0.00024557 | -0.00025475 | 0.00026331 | -0.00027123 | 0.0002785 | -0.00028511 | 0.00029102 | -0.00029623 | 0.00030073 | -0.00030451 | 0.00030755 | -0.00030985 | 0.00033712 | -0.00031221 | 0.00031226 | -0.00031156 | 0.00031011 | -0.00030791 | 0.00030497 | -0.0003013 | 0.00029689 | -0.00029178 | 0.00028596 | -0.00027945 | 0.00027227 | -0.00026444 | 0.00025596 | -0.00024687 | 0.00023719 | -0.00022693 | 0.00021613 | -0.0002048 | 0.00019299 | -0.0001807 | 0.00016799 | -0.00015486
| 127 | 0.0024805 | 11.3864 | -0.61357 | 127 | 0.00016595 | -0.00016028 | 0.00015451 | -0.00014865 | 0.0001427 | -0.00013666 | 0.00013054 | -0.00012434 | 0.00011807 | -0.00011173 | 0.00010532 | -9.8841e-05 | 9.2307e-05 | -8.5717e-05 | 7.9076e-05 | -7.2387e-05 | 6.5655e-05 | -5.8883e-05 | 5.2075e-05 | -4.5236e-05 | 3.837e-05 | -3.1481e-05 | 2.4573e-05 | -1.765e-05 | 1.0716e-05 | -3.7764e-06 | -3.1659e-06 | 1.0106e-05 | -1.7041e-05 | 2.3965e-05 | -3.0874e-05 | 3.7765e-05 | -4.4634e-05 | 5.1475e-05 | -5.8285e-05 | 6.5061e-05 | -7.1797e-05 | 7.849e-05 | -8.5135e-05 | 9.1729e-05 | -9.8268e-05 | 0.00010475 | -0.00011116 | 0.00011751 | -0.00012379 | 0.00013 | -0.00013612 | 0.00014217 | -0.00014813 | 0.000154 | -0.00015977 | 0.00016545 | -0.00017103 | 0.00017651 | -0.00018188 | 0.00018714 | -0.00019229 | 0.00019733 | -0.00020224 | 0.00020703 | -0.0002117 | 0.00021624 | -0.00022065 | 0.00022493 | -0.00022907 | 0.00023307 | -0.00023694 | 0.00024066 | -0.00024423 | 0.00024766 | -0.00025094 | 0.00025407 | -0.00025704 | 0.00025986 | -0.00026253 | 0.00026503 | -0.00026738 | 0.00026956 | -0.00027158 | 0.00027344 | -0.00027514 | 0.00027667 | -0.00027803 | 0.00027922 | -0.00028025 | 0.00028111 | -0.00028179 | 0.00028231 | -0.00028266 | 0.00028284 | -0.00028284 | 0.00028268 | -0.00028235 | 0.00028185 | -0.00028117 | 0.00028033 | -0.00027932 | 0.00027814 | -0.00027679 | 0.00027528 | -0.0002736 | 0.00027175 | -0.00026975 | 0.00026758 | -0.00026524 | 0.00026275 | -0.0002601 | 0.0002573 | -0.00025434 | 0.00025122 | -0.00024795 | 0.00024454 | -0.00024098 | 0.00023727 | -0.00023342 | 0.00022943 | -0.0002253 | 0.00022103 | -0.00021663 | 0.0002121 | -0.00020745 | 0.00020267 | -0.00019776 | 0.00019274 | -0.0001876 | 0.00018235 | -0.00017699 | 0.00017152 | -0.00016595 | 0.00016028 | -0.00015451 | 0.00014865 | -0.0001427 | 0.00013666 | -0.00013054 | 0.00012434 | -0.00011807 | 0.00011173 | -0.00010532 | 9.8841e-05 | -9.2307e-05 | 8.5717e-05 | -7.9076e-05 | 7.2387e-05 | -6.5655e-05 | 5.8883e-05 | -5.2075e-05 | 4.5236e-05 | -3.837e-05 | 3.1481e-05 | -2.4573e-05 | 1.765e-05 | -1.0716e-05 | 3.7764e-06 | 3.1659e-06 | -1.0106e-05 | 1.7041e-05 | -2.3965e-05 | 3.0874e-05 | -3.7765e-05 | 4.4634e-05 | -5.1475e-05 | 5.8285e-05 | -6.5061e-05 | 7.1797e-05 | -7.849e-05 | 8.5135e-05 | -9.1729e-05 | 9.8268e-05 | -0.00010475 | 0.00011116 | -0.00011751 | 0.00012379 | -0.00013 | 0.00013612 | -0.00014217 | 0.00014813 | -0.000154 | 0.00015977 | -0.00016545 | 0.00017103 | -0.00017651 | 0.00018188 | -0.00018714 | 0.00019229 | -0.00019733 | 0.00020224 | -0.00020703 | 0.0002117 | -0.00021624 | 0.00022065 | -0.00022493 | 0.00022907 | -0.00023307 | 0.00023694 | -0.00024066 | 0.00024423 | -0.00024766 | 0.00025094 | -0.00025407 | 0.00025704 | -0.00025986 | 0.00026253 | -0.00026503 | 0.00026738 | -0.00026956 | 0.00027158 | -0.00027344 | 0.00027514 | -0.00027667 | 0.00027803 | -0.00027922 | 0.00028025 | -0.00028111 | 0.00028179 | -0.00028231 | 0.00028266 | -0.00028284 | 0.00028284 | -0.00028268 | 0.00028235 | -0.00028185 | 0.00028117 | -0.00028033 | 0.00027932 | -0.00027814 | 0.00027679 | -0.00027528 | 0.0002736 | -0.00027175 | 0.00026975 | -0.00026758 | 0.00030781 | -0.00026275 | 0.0002601 | -0.0002573 | 0.00025434 | -0.00025122 | 0.00024795 | -0.00024454 | 0.00024098 | -0.00023727 | 0.00023342 | -0.00022943 | 0.0002253 | -0.00022103 | 0.00021663 | -0.0002121 | 0.00020745 | -0.00020267 | 0.00019776 | -0.00019274 | 0.0001876 | -0.00018235 | 0.00017699 | -0.00017152
| 128 | 0.0025 | 11.3937 | -0.60629 | 128 | 0.00015441 | -0.00015441 | 0.00015441 | -0.00015441 | 0.00015441 | -0.00015441 | 0.00015441 | -0.00015441 | 0.00015441 | -0.00015441 | 0.00015441 | -0.00015441 | 0.00015441 | -0.00015441 | 0.00015441 | -0.00015441 | 0.00015441 | -0.00015441 | 0.00015441 | -0.00015441 | 0.00015441 | -0.00015441 | 0.00015441 | -0.00015441 | 0.00015441 | -0.00015441 | 0.00015441 | -0.00015441 | 0.00015441 | -0.00015441 | 0.00015441 | -0.00015441 | 0.00015441 | -0.00015441 | 0.00015441 | -0.00015441 | 0.00015441 | -0.00015441 | 0.00015441 | -0.00015441 | 0.00015441 | -0.00015441 | 0.00015441 | -0.00015441 | 0.00015441 | -0.00015441 | 0.00015441 | -0.00015441 | 0.00015441 | -0.00015441 | 0.00015441 | -0.00015441 | 0.00015441 | -0.00015441 | 0.00015441 | -0.00015441 | 0.00015441 | -0.00015441 | 0.00015441 | -0.00015441 | 0.00015441 | -0.00015441 | 0.00015441 | -0.00015441 | 0.00015441 | -0.00015441 | 0.00015441 | -0.00015441 | 0.00015441 | -0.00015441 | 0.00015441 | -0.00015441 | 0.00015441 | -0.00015441 | 0.00015441 | -0.00015441 | 0.00015441 | -0.00015441 | 0.00015441 | -0.00015441 | 0.00015441 | -0.00015441 | 0.00015441 | -0.00015441 | 0.00015441 | -0.00015441 | 0.00015441 | -0.00015441 | 0.00015441 | -0.00015441 | 0.00015441 | -0.00015441 | 0.00015441 | -0.00015441 | 0.00015441 | -0.00015441 | 0.00015441 | -0.00015441 | 0.00015441 | -0.00015441 | 0.00015441 | -0.00015441 | 0.00015441 | -0.00015441 | 0.00015441 | -0.00015441 | 0.00015441 | -0.00015441 | 0.00015441 | -0.00015441 | 0.00015441 | -0.00015441 | 0.00015441 | -0.00015441 | 0.00015441 | -0.00015441 | 0.00015441 | -0.00015441 | 0.00015441 | -0.00015441 | 0.00015441 | -0.00015441 | 0.00015441 | -0.00015441 | 0.00015441 | -0.00015441 | 0.00015441 | -0.00015441 | 0.00015441 | -0.00015441 | 0.00015441 | -0.00015441 | 0.00015441 | -0.00015441 | 0.00015441 | -0.00015441 | 0.00015441 | -0.00015441 | 0.00015441 | -0.00015441 | 0.00015441 | -0.00015441 | 0.00015441 | -0.00015441 | 0.00015441 | -0.00015441 | 0.00015441 | -0.00015441 | 0.00015441 | -0.00015441 | 0.00015441 | -0.00015441 | 0.00015441 | -0.00015441 | 0.00015441 | -0.00015441 | 0.00015441 | -0.00015441 | 0.00015441 | -0.00015441 | 0.00015441 | -0.00015441 | 0.00015441 | -0.00015441 | 0.00015441 | -0.00015441 | 0.00015441 | -0.00015441 | 0.00015441 | -0.00015441 | 0.00015441 | -0.00015441 | 0.00015441 | -0.00015441 | 0.00015441 | -0.00015441 | 0.00015441 | -0.00015441 | 0.00015441 | -0.00015441 | 0.00015441 | -0.00015441 | 0.00015441 | -0.00015441 | 0.00015441 | -0.00015441 | 0.00015441 | -0.00015441 | 0.00015441 | -0.00015441 | 0.00015441 | -0.00015441 | 0.00015441 | -0.00015441 | 0.00015441 | -0.00015441 | 0.00015441 | -0.00015441 | 0.00015441 | -0.00015441 | 0.00015441 | -0.00015441 | 0.00015441 | -0.00015441 | 0.00015441 | -0.00015441 | 0.00015441 | -0.00015441 | 0.00015441 | -0.00015441 | 0.00015441 | -0.00015441 | 0.00015441 | -0.00015441 | 0.00015441 | -0.00015441 | 0.00015441 | -0.00015441 | 0.00015441 | -0.00015441 | 0.00015441 | -0.00015441 | 0.00015441 | -0.00015441 | 0.00015441 | -0.00015441 | 0.00015441 | -0.00015441 | 0.00015441 | -0.00015441 | 0.00015441 | -0.00015441 | 0.00015441 | -0.00015441 | 0.00015441 | -0.00015441 | 0.00015441 | -0.00015441 | 0.00015441 | -0.00015441 | 0.00015441 | -0.00015441 | 0.00015441 | -0.00015441 | 0.00015441 | -0.00015441 | 0.00015441 | -0.00015441 | 0.00015441 | -0.00015441 | 0.00015441 | -0.00015441 | 0.00015441 | -0.00015441 | 0.00015441 | -0.00015441
| 129 | 0.0025195 | 11.4011 | -0.59886 | 129 | 0.00017593 | -0.00018119 | 0.00018634 | -0.00019137 | 0.00019629 | -0.00020109 | 0.00020577 | -0.00021033 | 0.00021476 | -0.00021906 | 0.00022323 | -0.00022726 | 0.00023116 | -0.00023492 | 0.00023853 | -0.00024201 | 0.00024533 | -0.00024851 | 0.00025154 | -0.00025442 | 0.00025714 | -0.00025971 | 0.00026213 | -0.00026438 | 0.00026648 | -0.00026841 | 0.00027019 | -0.0002718 | 0.00027325 | -0.00027453 | 0.00027565 | -0.0002766 | 0.00027738 | -0.000278 | 0.00027845 | -0.00027873 | 0.00027885 | -0.0002788 | 0.00027857 | -0.00027818 | 0.00027763 | -0.0002769 | 0.00027601 | -0.00027496 | 0.00027373 | -0.00027235 | 0.00027079 | -0.00026908 | 0.0002672 | -0.00026517 | 0.00026297 | -0.00026061 | 0.0002581 | -0.00025543 | 0.00025261 | -0.00024964 | 0.00024651 | -0.00024324 | 0.00023982 | -0.00023625 | 0.00023255 | -0.0002287 | 0.00022472 | -0.0002206 | 0.00021634 | -0.00021196 | 0.00020745 | -0.00020282 | 0.00019806 | -0.00019318 | 0.00018819 | -0.00018308 | 0.00017786 | -0.00017254 | 0.00016711 | -0.00016158 | 0.00015596 | -0.00015024 | 0.00014443 | -0.00013853 | 0.00013255 | -0.00012649 | 0.00012035 | -0.00011414 | 0.00010786 | -0.00010152 | 9.5117e-05 | -8.8655e-05 | 8.214e-05 | -7.5575e-05 | 6.8966e-05 | -6.2314e-05 | 5.5625e-05 | -4.8902e-05 | 4.215e-05 | -3.5373e-05 | 2.8574e-05 | -2.1758e-05 | 1.4929e-05 | -8.0912e-06 | 1.2483e-06 | 5.5954e-06 | -1.2436e-05 | 1.9268e-05 | -2.609e-05 | 3.2895e-05 | -3.9681e-05 | 4.6443e-05 | -5.3176e-05 | 5.9878e-05 | -6.6544e-05 | 7.3169e-05 | -7.9751e-05 | 8.6284e-05 | -9.2766e-05 | 9.9192e-05 | -0.00010556 | 0.00011186 | -0.00011809 | 0.00012426 | -0.00013035 | 0.00013636 | -0.00014229 | 0.00014813 | -0.00015388 | 0.00015954 | -0.00016511 | 0.00017057 | -0.00017593 | 0.00018119 | -0.00018634 | 0.00019137 | -0.00019629 | 0.00020109 | -0.00020577 | 0.00021033 | -0.00021476 | 0.00021906 | -0.00022323 | 0.00022726 | -0.00023116 | 0.00023492 | -0.00023853 | 0.00024201 | -0.00024533 | 0.00024851 | -0.00025154 | 0.00025442 | -0.00025714 | 0.00025971 | -0.00026213 | 0.00026438 | -0.00026648 | 0.00026841 | -0.00027019 | 0.0002718 | -0.00027325 | 0.00027453 | -0.00027565 | 0.0002766 | -0.00027738 | 0.000278 | -0.00027845 | 0.00027873 | -0.00027885 | 0.0002788 | -0.00027857 | 0.00027818 | -0.00027763 | 0.0002769 | -0.00027601 | 0.00027496 | -0.00027373 | 0.00027235 | -0.00027079 | 0.00026908 | -0.0002672 | 0.00026517 | -0.00026297 | 0.00026061 | -0.0002581 | 0.00025543 | -0.00025261 | 0.00024964 | -0.00024651 | 0.00024324 | -0.00023982 | 0.00023625 | -0.00023255 | 0.0002287 | -0.00022472 | 0.0002206 | -0.00021634 | 0.00021196 | -0.00020745 | 0.00020282 | -0.00019806 | 0.00019318 | -0.00018819 | 0.00018308 | -0.00017786 | 0.00017254 | -0.00016711 | 0.00016158 | -0.00015596 | 0.00015024 | -0.00014443 | 0.00013853 | -0.00013255 | 0.00012649 | -0.00012035 | 0.00011414 | -0.00010786 | 0.00010152 | -9.5117e-05 | 8.8655e-05 | -8.214e-05 | 7.5575e-05 | -6.8966e-05 | 6.2314e-05 | -5.5625e-05 | 4.8902e-05 | -4.215e-05 | 3.5373e-05 | -2.8574e-05 | 2.1758e-05 | -1.4929e-05 | 8.0912e-06 | -1.2483e-06 | -5.5954e-06 | 1.2436e-05 | -1.9268e-05 | -1.5658e-05 | -3.2895e-05 | 3.9681e-05 | -4.6443e-05 | 5.3176e-05 | -5.9878e-05 | 6.6544e-05 | -7.3169e-05 | 7.9751e-05 | -8.6284e-05 | 9.2766e-05 | -9.9192e-05 | 0.00010556 | -0.00011186 | 0.00011809 | -0.00012426 | 0.00013035 | -0.00013636 | 0.00014229 | -0.00014813 | 0.00015388 | -0.00015954 | 0.00016511 | -0.00017057
| 130 | 0.0025391 | 11.4061 | -0.59394 | 130 | 0.00016668 | -0.00017892 | 0.00019074 | -0.00020209 | 0.00021296 | -0.00022332 | 0.00023314 | -0.00024239 | 0.00025107 | -0.00025913 | 0.00026658 | -0.00027338 | 0.00027952 | -0.00028499 | 0.00028977 | -0.00029386 | 0.00029723 | -0.00029989 | 0.00030183 | -0.00030304 | 0.00030352 | -0.00030327 | 0.00030229 | -0.00030058 | 0.00029815 | -0.000295 | 0.00029114 | -0.00028657 | 0.00028132 | -0.00027539 | 0.00026879 | -0.00026155 | 0.00025368 | -0.00024519 | 0.00023612 | -0.00022647 | 0.00021629 | -0.00020558 | 0.00019437 | -0.0001827 | 0.00017058 | -0.00015806 | 0.00014515 | -0.0001319 | 0.00011832 | -0.00010447 | 9.0357e-05 | -7.603e-05 | 6.1519e-05 | -4.6861e-05 | 3.2089e-05 | -1.724e-05 | 2.35e-06 | 1.2546e-05 | -2.7412e-05 | 4.2212e-05 | -5.691e-05 | 7.1471e-05 | -8.586e-05 | 0.00010004 | -0.00011398 | 0.00012765 | -0.00014101 | 0.00015403 | -0.00016668 | 0.00017892 | -0.00019074 | 0.00020209 | -0.00021296 | 0.00022332 | -0.00023314 | 0.00024239 | -0.00025107 | 0.00025913 | -0.00026658 | 0.00027338 | -0.00027952 | 0.00028499 | -0.00028977 | 0.00029386 | -0.00029723 | 0.00029989 | -0.00030183 | 0.00030304 | -0.00030352 | 0.00030327 | -0.00030229 | 0.00030058 | -0.00029815 | 0.000295 | -0.00029114 | 0.00028657 | -0.00028132 | 0.00027539 | -0.00026879 | 0.00026155 | -0.00025368 | 0.00024519 | -0.00023612 | 0.00022647 | -0.00021629 | 0.00020558 | -0.00019437 | 0.0001827 | -0.00017058 | 0.00015806 | -0.00014515 | 0.0001319 | -0.00011832 | 0.00010447 | -9.0357e-05 | 7.603e-05 | -6.1519e-05 | 4.6861e-05 | -3.2089e-05 | 1.724e-05 | -2.35e-06 | -1.2546e-05 | 2.7412e-05 | -4.2212e-05 | 5.691e-05 | -7.1471e-05 | 8.586e-05 | -0.00010004 | 0.00011398 | -0.00012765 | 0.00014101 | -0.00015403 | 0.00016668 | -0.00017892 | 0.00019074 | -0.00020209 | 0.00021296 | -0.00022332 | 0.00023314 | -0.00024239 | 0.00025107 | -0.00025913 | 0.00026658 | -0.00027338 | 0.00027952 | -0.00028499 | 0.00028977 | -0.00029386 | 0.00029723 | -0.00029989 | 0.00030183 | -0.00030304 | 0.00030352 | -0.00030327 | 0.00030229 | -0.00030058 | 0.00029815 | -0.000295 | 0.00029114 | -0.00028657 | 0.00028132 | -0.00027539 | 0.00026879 | -0.00026155 | 0.00025368 | -0.00024519 | 0.00023612 | -0.00022647 | 0.00021629 | -0.00020558 | 0.00019437 | -0.0001827 | 0.00017058 | -0.00015806 | 0.00014515 | -0.0001319 | 0.00011832 | -0.00010447 | 9.0357e-05 | -7.603e-05 | 6.1519e-05 | -4.6861e-05 | 3.2089e-05 | -1.724e-05 | 2.35e-06 | 1.2546e-05 | -2.7412e-05 | 4.2212e-05 | -5.691e-05 | 7.1471e-05 | -8.586e-05 | 0.00010004 | -0.00011398 | 0.00012765 | -0.00014101 | 0.00015403 | -0.00016668 | 0.00017892 | -0.00019074 | 0.00020209 | -0.00021296 | 0.00022332 | -0.00023314 | 0.00024239 | -0.00025107 | 0.00025913 | -0.00026658 | 0.00027338 | -0.00027952 | 0.00028499 | -0.00028977 | 0.00029386 | -0.00029723 | 0.00029989 | -0.00030183 | 0.00030304 | -0.00030352 | 0.00030327 | -0.00030229 | 0.00030058 | -0.00029815 | 0.000295 | -0.00029114 | 0.00028657 | -0.00028132 | 0.00027539 | -0.00026879 | 0.00026155 | -0.00025368 | 0.00024519 | -0.00023612 | 0.00022647 | -0.00021629 | 0.00020558 | -0.00019437 | 0.0001827 | -0.00019538 | 0.00015806 | -0.00014515 | 0.0001319 | -0.00011832 | 0.00010447 | -9.0357e-05 | 7.603e-05 | -6.1519e-05 | 4.6861e-05 | -3.2089e-05 | 1.724e-05 | -2.35e-06 | -1.2546e-05 | 2.7412e-05 | -4.2212e-05 | 5.691e-05 | -7.1471e-05 | 8.586e-05 | -0.00010004 | 0.00011398 | -0.00012765 | 0.00014101 | -0.00015403
| 131 | 0.0025586 | 11.409 | -0.59098 | 131 | 8.4614e-05 | -9.7813e-05 | 0.00011048 | -0.00012255 | 0.00013396 | -0.00014464 | 0.00015453 | -0.00016359 | 0.00017177 | -0.00017901 | 0.00018528 | -0.00019055 | 0.00019478 | -0.00019796 | 0.00020007 | -0.00020109 | 0.00020102 | -0.00019986 | 0.00019762 | -0.00019431 | 0.00018995 | -0.00018456 | 0.00017816 | -0.00017081 | 0.00016252 | -0.00015336 | 0.00014336 | -0.00013259 | 0.0001211 | -0.00010895 | 9.6209e-05 | -8.295e-05 | 6.9241e-05 | -5.5157e-05 | 4.0774e-05 | -2.617e-05 | 1.1424e-05 | 3.3841e-06 | -1.8174e-05 | 3.2865e-05 | -4.7377e-05 | 6.1633e-05 | -7.5556e-05 | 8.9068e-05 | -0.0001021 | 0.00011458 | -0.00012643 | 0.0001376 | -0.00014803 | 0.00015765 | -0.00016642 | 0.00017428 | -0.00018121 | 0.00018715 | -0.00019207 | 0.00019596 | -0.00019878 | 0.00020053 | -0.00020119 | 0.00020076 | -0.00019924 | 0.00019664 | -0.00019298 | 0.00018827 | -0.00018254 | 0.00017582 | -0.00016814 | 0.00015956 | -0.00015011 | 0.00013985 | -0.00012883 | 0.00011712 | -0.00010476 | 9.1844e-05 | -7.8427e-05 | 6.4584e-05 | -5.0392e-05 | 3.5926e-05 | -2.1266e-05 | 6.4906e-06 | 8.3199e-06 | -2.3085e-05 | 3.7726e-05 | -5.2162e-05 | 6.6315e-05 | -8.0109e-05 | 9.3469e-05 | -0.00010632 | 0.0001186 | -0.00013023 | 0.00014116 | -0.00015133 | 0.00016067 | -0.00016914 | 0.0001767 | -0.0001833 | 0.0001889 | -0.00019349 | 0.00019702 | -0.00019948 | 0.00020087 | -0.00020116 | 0.00020037 | -0.00019849 | 0.00019554 | -0.00019152 | 0.00018647 | -0.0001804 | 0.00017336 | -0.00016538 | 0.00015651 | -0.00014678 | 0.00013626 | -0.000125 | 0.00011307 | -0.00010052 | 8.7423e-05 | -7.3856e-05 | 5.9888e-05 | -4.5596e-05 | 3.1057e-05 | -1.635e-05 | 1.5537e-06 | 1.3251e-05 | -2.7983e-05 | 4.2564e-05 | -5.6915e-05 | 7.0957e-05 | -8.4614e-05 | 9.7813e-05 | -0.00011048 | 0.00012255 | -0.00013396 | 0.00014464 | -0.00015453 | 0.00016359 | -0.00017177 | 0.00017901 | -0.00018528 | 0.00019055 | -0.00019478 | 0.00019796 | -0.00020007 | 0.00020109 | -0.00020102 | 0.00019986 | -0.00019762 | 0.00019431 | -0.00018995 | 0.00018456 | -0.00017816 | 0.00017081 | -0.00016252 | 0.00015336 | -0.00014336 | 0.00013259 | -0.0001211 | 0.00010895 | -9.6209e-05 | 8.295e-05 | -6.9241e-05 | 5.5157e-05 | -4.0774e-05 | 2.617e-05 | -1.1424e-05 | -3.3841e-06 | 1.8174e-05 | -3.2865e-05 | 4.7377e-05 | -6.1633e-05 | 7.5556e-05 | -8.9068e-05 | 0.0001021 | -0.00011458 | 0.00012643 | -0.0001376 | 0.00014803 | -0.00015765 | 0.00016642 | -0.00017428 | 0.00018121 | -0.00018715 | 0.00019207 | -0.00019596 | 0.00019878 | -0.00020053 | 0.00020119 | -0.00020076 | 0.00019924 | -0.00019664 | 0.00019298 | -0.00018827 | 0.00018254 | -0.00017582 | 0.00016814 | -0.00015956 | 0.00015011 | -0.00013985 | 0.00012883 | -0.00011712 | 0.00010476 | -9.1844e-05 | 7.8427e-05 | -6.4584e-05 | 5.0392e-05 | -3.5926e-05 | 2.1266e-05 | -6.4906e-06 | -8.3199e-06 | 2.3085e-05 | -3.7726e-05 | 5.2162e-05 | -6.6315e-05 | 8.0109e-05 | -9.3469e-05 | 0.00010632 | -0.0001186 | 0.00013023 | -0.00014116 | 0.00015133 | -0.00016067 | 0.00016914 | -0.0001767 | 0.0001833 | -0.0001889 | 0.00019349 | -0.00019702 | 0.00019948 | -0.00020087 | 0.00020116 | -0.00020037 | 0.00019849 | -0.00013166 | 0.00019152 | -0.00018647 | 0.0001804 | -0.00017336 | 0.00016538 | -0.00015651 | 0.00014678 | -0.00013626 | 0.000125 | -0.00011307 | 0.00010052 | -8.7423e-05 | 7.3856e-05 | -5.9888e-05 | 4.5596e-05 | -3.1057e-05 | 1.635e-05 | -1.5537e-06 | -1.3251e-05 | 2.7983e-05 | -4.2564e-05 | 5.6915e-05 | -7.0957e-05
| 132 | 0.0025781 | 11.4112 | -0.58882 | 132 | 9.4808e-05 | -0.00010685 | 0.00011786 | -0.00012774 | 0.00013639 | -0.00014372 | 0.00014967 | -0.00015418 | 0.0001572 | -0.00015871 | 0.00015869 | -0.00015715 | 0.00015409 | -0.00014954 | 0.00014356 | -0.00013619 | 0.00012751 | -0.0001176 | 0.00010657 | -9.45e-05 | 8.1524e-05 | -6.7763e-05 | 5.335e-05 | -3.8422e-05 | 2.3125e-05 | -7.6051e-06 | -7.9881e-06 | 2.3504e-05 | -3.8794e-05 | 5.3711e-05 | -6.811e-05 | 8.1853e-05 | -9.4808e-05 | 0.00010685 | -0.00011786 | 0.00012774 | -0.00013639 | 0.00014372 | -0.00014967 | 0.00015418 | -0.0001572 | 0.00015871 | -0.00015869 | 0.00015715 | -0.00015409 | 0.00014954 | -0.00014356 | 0.00013619 | -0.00012751 | 0.0001176 | -0.00010657 | 9.45e-05 | -8.1524e-05 | 6.7763e-05 | -5.335e-05 | 3.8422e-05 | -2.3125e-05 | 7.6051e-06 | 7.9881e-06 | -2.3504e-05 | 3.8794e-05 | -5.3711e-05 | 6.811e-05 | -8.1853e-05 | 9.4808e-05 | -0.00010685 | 0.00011786 | -0.00012774 | 0.00013639 | -0.00014372 | 0.00014967 | -0.00015418 | 0.0001572 | -0.00015871 | 0.00015869 | -0.00015715 | 0.00015409 | -0.00014954 | 0.00014356 | -0.00013619 | 0.00012751 | -0.0001176 | 0.00010657 | -9.45e-05 | 8.1524e-05 | -6.7763e-05 | 5.335e-05 | -3.8422e-05 | 2.3125e-05 | -7.6051e-06 | -7.9881e-06 | 2.3504e-05 | -3.8794e-05 | 5.3711e-05 | -6.811e-05 | 8.1853e-05 | -9.4808e-05 | 0.00010685 | -0.00011786 | 0.00012774 | -0.00013639 | 0.00014372 | -0.00014967 | 0.00015418 | -0.0001572 | 0.00015871 | -0.00015869 | 0.00015715 | -0.00015409 | 0.00014954 | -0.00014356 | 0.00013619 | -0.00012751 | 0.0001176 | -0.00010657 | 9.45e-05 | -8.1524e-05 | 6.7763e-05 | -5.335e-05 | 3.8422e-05 | -2.3125e-05 | 7.6051e-06 | 7.9881e-06 | -2.3504e-05 | 3.8794e-05 | -5.3711e-05 | 6.811e-05 | -8.1853e-05 | 9.4808e-05 | -0.00010685 | 0.00011786 | -0.00012774 | 0.00013639 | -0.00014372 | 0.00014967 | -0.00015418 | 0.0001572 | -0.00015871 | 0.00015869 | -0.00015715 | 0.00015409 | -0.00014954 | 0.00014356 | -0.00013619 | 0.00012751 | -0.0001176 | 0.00010657 | -9.45e-05 | 8.1524e-05 | -6.7763e-05 | 5.335e-05 | -3.8422e-05 | 2.3125e-05 | -7.6051e-06 | -7.9881e-06 | 2.3504e-05 | -3.8794e-05 | 5.3711e-05 | -6.811e-05 | 8.1853e-05 | -9.4808e-05 | 0.00010685 | -0.00011786 | 0.00012774 | -0.00013639 | 0.00014372 | -0.00014967 | 0.00015418 | -0.0001572 | 0.00015871 | -0.00015869 | 0.00015715 | -0.00015409 | 0.00014954 | -0.00014356 | 0.00013619 | -0.00012751 | 0.0001176 | -0.00010657 | 9.45e-05 | -8.1524e-05 | 6.7763e-05 | -5.335e-05 | 3.8422e-05 | -2.3125e-05 | 7.6051e-06 | 7.9881e-06 | -2.3504e-05 | 3.8794e-05 | -5.3711e-05 | 6.811e-05 | -8.1853e-05 | 9.4808e-05 | -0.00010685 | 0.00011786 | -0.00012774 | 0.00013639 | -0.00014372 | 0.00014967 | -0.00015418 | 0.0001572 | -0.00015871 | 0.00015869 | -0.00015715 | 0.00015409 | -0.00014954 | 0.00014356 | -0.00013619 | 0.00012751 | -0.0001176 | 0.00010657 | -9.45e-05 | 8.1524e-05 | -6.7763e-05 | 5.335e-05 | -3.8422e-05 | 2.3125e-05 | -7.6051e-06 | -7.9881e-06 | 2.3504e-05 | -3.8794e-05 | 5.3711e-05 | -6.811e-05 | 8.1853e-05 | -9.4808e-05 | 0.00010685 | -0.00011786 | 0.00012774 | -0.00013639 | 0.00014372 | -0.00014967 | 0.00015418 | -3.8578e-05 | 0.00015871 | -0.00015869 | 0.00015715 | -0.00015409 | 0.00014954 | -0.00014356 | 0.00013619 | -0.00012751 | 0.0001176 | -0.00010657 | 9.45e-05 | -8.1524e-05 | 6.7763e-05 | -5.335e-05 | 3.8422e-05 | -2.3125e-05 | 7.6051e-06 | 7.9881e-06 | -2.3504e-05 | 3.8794e-05 | -5.3711e-05 | 6.811e-05 | -8.1853e-05
| 133 | 0.0025977 | 11.4128 | -0.58724 | 133 | 0.00018219 | -0.00020231 | 0.00021939 | -0.00023317 | 0.00024343 | -0.00025004 | 0.00025289 | -0.00025193 | 0.00024719 | -0.00023873 | 0.00022667 | -0.00021121 | 0.00019257 | -0.00017103 | 0.00014692 | -0.0001206 | 9.2469e-05 | -6.2945e-05 | 3.2475e-05 | -1.5159e-06 | -2.9466e-05 | 6.0004e-05 | -8.9641e-05 | 0.00011793 | -0.00014444 | 0.00016878 | -0.00019059 | 0.00020952 | -0.00022531 | 0.0002377 | -0.00024652 | 0.00025164 | -0.00025296 | 0.00025049 | -0.00024424 | 0.00023433 | -0.00022088 | 0.00020412 | -0.00018428 | 0.00016168 | -0.00013664 | 0.00010954 | -8.0802e-05 | 5.0845e-05 | -2.0124e-05 | -1.09e-05 | 4.176e-05 | -7.1993e-05 | 0.00010114 | -0.00012877 | 0.00015446 | -0.00017783 | 0.00019852 | -0.00021623 | 0.00023068 | -0.00024167 | 0.00024902 | -0.00025262 | 0.00025243 | -0.00024844 | 0.00024071 | -0.00022936 | 0.00021456 | -0.00019654 | 0.00017555 | -0.00015193 | 0.00012602 | -9.8221e-05 | 6.894e-05 | -3.8623e-05 | 7.7245e-06 | 2.329e-05 | -5.3954e-05 | 8.3807e-05 | -0.0001124 | 0.0001393 | -0.00016411 | 0.00018645 | -0.00020598 | 0.00022241 | -0.00023551 | 0.00024505 | -0.00025092 | 0.000253 | -0.00025129 | 0.00024579 | -0.0002366 | 0.00022384 | -0.00020773 | 0.00018848 | -0.0001664 | 0.00014182 | -0.00011511 | 8.6662e-05 | -5.6913e-05 | 2.6307e-05 | 4.6936e-06 | -3.5624e-05 | 6.6018e-05 | -9.542e-05 | 0.00012339 | -0.0001495 | 0.00017336 | -0.00019461 | 0.00021294 | -0.00022806 | 0.00023976 | -0.00024785 | 0.00025221 | -0.00025277 | 0.00024954 | -0.00024255 | 0.00023191 | -0.00021779 | 0.00020039 | -0.00017997 | 0.00015685 | -0.00013137 | 0.00010391 | -7.4894e-05 | 4.4748e-05 | -1.3928e-05 | -1.71e-05 | 4.7872e-05 | -7.7923e-05 | 0.0001068 | -0.00013408 | 0.00015933 | -0.00018219 | 0.00020231 | -0.00021939 | 0.00023317 | -0.00024343 | 0.00025004 | -0.00025289 | 0.00025193 | -0.00024719 | 0.00023873 | -0.00022667 | 0.00021121 | -0.00019257 | 0.00017103 | -0.00014692 | 0.0001206 | -9.2469e-05 | 6.2945e-05 | -3.2475e-05 | 1.5159e-06 | 2.9466e-05 | -6.0004e-05 | 8.9641e-05 | -0.00011793 | 0.00014444 | -0.00016878 | 0.00019059 | -0.00020952 | 0.00022531 | -0.0002377 | 0.00024652 | -0.00025164 | 0.00025296 | -0.00025049 | 0.00024424 | -0.00023433 | 0.00022088 | -0.00020412 | 0.00018428 | -0.00016168 | 0.00013664 | -0.00010954 | 8.0802e-05 | -5.0845e-05 | 2.0124e-05 | 1.09e-05 | -4.176e-05 | 7.1993e-05 | -0.00010114 | 0.00012877 | -0.00015446 | 0.00017783 | -0.00019852 | 0.00021623 | -0.00023068 | 0.00024167 | -0.00024902 | 0.00025262 | -0.00025243 | 0.00024844 | -0.00024071 | 0.00022936 | -0.00021456 | 0.00019654 | -0.00017555 | 0.00015193 | -0.00012602 | 9.8221e-05 | -6.894e-05 | 3.8623e-05 | -7.7245e-06 | -2.329e-05 | 5.3954e-05 | -8.3807e-05 | 0.0001124 | -0.0001393 | 0.00016411 | -0.00018645 | 0.00020598 | -0.00022241 | 0.00023551 | -0.00024505 | 0.00025092 | -0.000253 | 0.00025129 | -0.00024579 | 0.0002366 | -0.00022384 | 0.00020773 | -0.00018848 | 0.0001664 | -0.00014182 | 0.00011511 | -8.6662e-05 | 5.6913e-05 | -2.6307e-05 | -4.6936e-06 | 3.5624e-05 | -6.6018e-05 | 9.542e-05 | -0.00012339 | 0.0001495 | -0.00017336 | 0.00019461 | 3.6484e-06 | 0.00022806 | -0.00023976 | 0.00024785 | -0.00025221 | 0.00025277 | -0.00024954 | 0.00024255 | -0.00023191 | 0.00021779 | -0.00020039 | 0.00017997 | -0.00015685 | 0.00013137 | -0.00010391 | 7.4894e-05 | -4.4748e-05 | 1.3928e-05 | 1.71e-05 | -4.7872e-05 | 7.7923e-05 | -0.0001068 | 0.00013408 | -0.00015933
| 134 | 0.0026172 | 11.4171 | -0.58288 | 134 | 0.00018892 | -0.00022022 | 0.00024675 | -0.00026793 | 0.00028332 | -0.00029258 | 0.0002955 | -0.00029202 | 0.00028222 | -0.00026632 | 0.00024465 | -0.00021768 | 0.000186 | -0.00015029 | 0.00011133 | -6.9966e-05 | 2.7082e-05 | 1.6388e-05 | -5.9503e-05 | 0.00010133 | -0.00014096 | 0.00017755 | -0.00021029 | 0.00023847 | -0.0002615 | 0.00027886 | -0.00029019 | 0.00029523 | -0.00029389 | 0.00028618 | -0.00027228 | 0.00025248 | -0.00022722 | 0.00019704 | -0.0001626 | 0.00012463 | -8.3969e-05 | 4.1488e-05 | 1.8909e-06 | -4.5229e-05 | 8.7588e-05 | -0.00012805 | 0.00016574 | -0.00019984 | 0.00022962 | -0.00025443 | 0.00027373 | -0.0002871 | 0.00029426 | -0.00029505 | 0.00028945 | -0.00027759 | 0.00025971 | -0.00023622 | 0.00020761 | -0.00017451 | 0.00013763 | -9.777e-05 | 5.5794e-05 | -1.2611e-05 | -3.0846e-05 | 7.3634e-05 | -0.00011483 | 0.00015354 | -0.00018892 | 0.00022022 | -0.00024675 | 0.00026793 | -0.00028332 | 0.00029258 | -0.0002955 | 0.00029202 | -0.00028222 | 0.00026632 | -0.00024465 | 0.00021768 | -0.000186 | 0.00015029 | -0.00011133 | 6.9966e-05 | -2.7082e-05 | -1.6388e-05 | 5.9503e-05 | -0.00010133 | 0.00014096 | -0.00017755 | 0.00021029 | -0.00023847 | 0.0002615 | -0.00027886 | 0.00029019 | -0.00029523 | 0.00029389 | -0.00028618 | 0.00027228 | -0.00025248 | 0.00022722 | -0.00019704 | 0.0001626 | -0.00012463 | 8.3969e-05 | -4.1488e-05 | -1.8909e-06 | 4.5229e-05 | -8.7588e-05 | 0.00012805 | -0.00016574 | 0.00019984 | -0.00022962 | 0.00025443 | -0.00027373 | 0.0002871 | -0.00029426 | 0.00029505 | -0.00028945 | 0.00027759 | -0.00025971 | 0.00023622 | -0.00020761 | 0.00017451 | -0.00013763 | 9.777e-05 | -5.5794e-05 | 1.2611e-05 | 3.0846e-05 | -7.3634e-05 | 0.00011483 | -0.00015354 | 0.00018892 | -0.00022022 | 0.00024675 | -0.00026793 | 0.00028332 | -0.00029258 | 0.0002955 | -0.00029202 | 0.00028222 | -0.00026632 | 0.00024465 | -0.00021768 | 0.000186 | -0.00015029 | 0.00011133 | -6.9966e-05 | 2.7082e-05 | 1.6388e-05 | -5.9503e-05 | 0.00010133 | -0.00014096 | 0.00017755 | -0.00021029 | 0.00023847 | -0.0002615 | 0.00027886 | -0.00029019 | 0.00029523 | -0.00029389 | 0.00028618 | -0.00027228 | 0.00025248 | -0.00022722 | 0.00019704 | -0.0001626 | 0.00012463 | -8.3969e-05 | 4.1488e-05 | 1.8909e-06 | -4.5229e-05 | 8.7588e-05 | -0.00012805 | 0.00016574 | -0.00019984 | 0.00022962 | -0.00025443 | 0.00027373 | -0.0002871 | 0.00029426 | -0.00029505 | 0.00028945 | -0.00027759 | 0.00025971 | -0.00023622 | 0.00020761 | -0.00017451 | 0.00013763 | -9.777e-05 | 5.5794e-05 | -1.2611e-05 | -3.0846e-05 | 7.3634e-05 | -0.00011483 | 0.00015354 | -0.00018892 | 0.00022022 | -0.00024675 | 0.00026793 | -0.00028332 | 0.00029258 | -0.0002955 | 0.00029202 | -0.00028222 | 0.00026632 | -0.00024465 | 0.00021768 | -0.000186 | 0.00015029 | -0.00011133 | 6.9966e-05 | -2.7082e-05 | -1.6388e-05 | 5.9503e-05 | -0.00010133 | 0.00014096 | -0.00017755 | 0.00021029 | -0.00023847 | 0.0002615 | -0.00027886 | 0.00029019 | -0.00029523 | 0.00029389 | -0.00028618 | 0.00027228 | -0.00025248 | 0.00022722 | -0.00019704 | 0.0001626 | -0.00012463 | 8.3969e-05 | -4.1488e-05 | -1.8909e-06 | 4.5229e-05 | 0.00010081 | 0.00012805 | -0.00016574 | 0.00019984 | -0.00022962 | 0.00025443 | -0.00027373 | 0.0002871 | -0.00029426 | 0.00029505 | -0.00028945 | 0.00027759 | -0.00025971 | 0.00023622 | -0.00020761 | 0.00017451 | -0.00013763 | 9.777e-05 | -5.5794e-05 | 1.2611e-05 | 3.0846e-05 | -7.3634e-05 | 0.00011483 | -0.00015354
| 135 | 0.0026367 | 11.4219 | -0.57806 | 135 | 0.00011377 | -0.00014306 | 0.00016814 | -0.00018827 | 0.00020285 | -0.00021146 | 0.00021384 | -0.00020993 | 0.00019983 | -0.00018386 | 0.00016246 | -0.00013629 | 0.0001061 | -7.2786e-05 | 3.733e-05 | -7.7513e-07 | -3.5803e-05 | 7.1327e-05 | -0.00010475 | 0.00013509 | -0.00016145 | 0.00018306 | -0.00019928 | 0.00020963 | -0.0002138 | 0.00021169 | -0.00020334 | 0.000189 | -0.00016909 | 0.00014421 | -0.00011508 | 8.2567e-05 | -4.7619e-05 | 1.1269e-05 | 2.5413e-05 | -6.1347e-05 | 9.5474e-05 | -0.00012679 | 0.00015437 | -0.00017741 | 0.00019522 | -0.00020729 | 0.00021325 | -0.00021293 | 0.00020635 | -0.00019368 | 0.00017532 | -0.00015179 | 0.00012379 | -9.215e-05 | 5.7794e-05 | -2.1736e-05 | -1.4962e-05 | 5.1219e-05 | -8.5968e-05 | 0.00011819 | -0.00014692 | 0.00017133 | -0.0001907 | 0.00020445 | -0.00021218 | 0.00021367 | -0.00020886 | 0.0001979 | -0.00018112 | 0.000159 | -0.0001322 | 0.00010151 | -6.7829e-05 | 3.2151e-05 | 4.4742e-06 | -4.0967e-05 | 7.6254e-05 | -0.0001093 | 0.00013912 | -0.00016485 | 0.00018572 | -0.00020112 | 0.00021061 | -0.00021389 | 0.00021087 | -0.00020165 | 0.00018648 | -0.00016583 | 0.00014029 | -0.00011063 | 7.77e-05 | -4.2488e-05 | 6.024e-06 | 3.0617e-05 | -6.6357e-05 | 0.00010014 | -0.00013098 | 0.00015796 | -0.00018029 | 0.00019731 | -0.00020852 | 0.00021359 | -0.00021237 | 0.0002049 | -0.0001914 | 0.00017226 | -0.00014805 | 0.00011947 | -8.7385e-05 | 5.2722e-05 | -1.6508e-05 | -2.0193e-05 | 5.63e-05 | -9.0748e-05 | 0.00012252 | -0.00015069 | 0.00017443 | -0.00019302 | 0.00020593 | -0.00021278 | 0.00021337 | -0.00020767 | 0.00019585 | -0.00017827 | 0.00015544 | -0.00012804 | 9.6859e-05 | -6.283e-05 | 2.6951e-05 | 9.7208e-06 | -4.6107e-05 | 8.1135e-05 | -0.00011377 | 0.00014306 | -0.00016814 | 0.00018827 | -0.00020285 | 0.00021146 | -0.00021384 | 0.00020993 | -0.00019983 | 0.00018386 | -0.00016246 | 0.00013629 | -0.0001061 | 7.2786e-05 | -3.733e-05 | 7.7513e-07 | 3.5803e-05 | -7.1327e-05 | 0.00010475 | -0.00013509 | 0.00016145 | -0.00018306 | 0.00019928 | -0.00020963 | 0.0002138 | -0.00021169 | 0.00020334 | -0.000189 | 0.00016909 | -0.00014421 | 0.00011508 | -8.2567e-05 | 4.7619e-05 | -1.1269e-05 | -2.5413e-05 | 6.1347e-05 | -9.5474e-05 | 0.00012679 | -0.00015437 | 0.00017741 | -0.00019522 | 0.00020729 | -0.00021325 | 0.00021293 | -0.00020635 | 0.00019368 | -0.00017532 | 0.00015179 | -0.00012379 | 9.215e-05 | -5.7794e-05 | 2.1736e-05 | 1.4962e-05 | -5.1219e-05 | 8.5968e-05 | -0.00011819 | 0.00014692 | -0.00017133 | 0.0001907 | -0.00020445 | 0.00021218 | -0.00021367 | 0.00020886 | -0.0001979 | 0.00018112 | -0.000159 | 0.0001322 | -0.00010151 | 6.7829e-05 | -3.2151e-05 | -4.4742e-06 | 4.0967e-05 | -7.6254e-05 | 0.0001093 | -0.00013912 | 0.00016485 | -0.00018572 | 0.00020112 | -0.00021061 | 0.00021389 | -0.00021087 | 0.00020165 | -0.00018648 | 0.00016583 | -0.00014029 | 0.00011063 | -7.77e-05 | 4.2488e-05 | -6.024e-06 | -3.0617e-05 | 6.6357e-05 | -0.00010014 | 0.00013098 | -0.00015796 | 0.00018029 | -0.00019731 | 0.00020852 | -0.00021359 | 0.00021237 | -0.0002049 | 0.0001914 | -0.00017226 | 0.00014805 | -0.00011947 | 5.8008e-05 | -5.2722e-05 | 1.6508e-05 | 2.0193e-05 | -5.63e-05 | 9.0748e-05 | -0.00012252 | 0.00015069 | -0.00017443 | 0.00019302 | -0.00020593 | 0.00021278 | -0.00021337 | 0.00020767 | -0.00019585 | 0.00017827 | -0.00015544 | 0.00012804 | -9.6859e-05 | 6.283e-05 | -2.6951e-05 | -9.7208e-06 | 4.6107e-05 | -8.1135e-05
| 136 | 0.0026563 | 11.4303 | -0.56974 | 136 | 0.00018023 | -0.00020474 | 0.00022139 | -0.00022953 | 0.00022885 | -0.00021937 | 0.00020146 | -0.00017581 | 0.00014341 | -0.00010549 | 6.352e-05 | -1.9109e-05 | -2.6037e-05 | 7.0183e-05 | -0.00011163 | 0.00014879 | -0.00018023 | 0.00020474 | -0.00022139 | 0.00022953 | -0.00022885 | 0.00021937 | -0.00020146 | 0.00017581 | -0.00014341 | 0.00010549 | -6.352e-05 | 1.9109e-05 | 2.6037e-05 | -7.0183e-05 | 0.00011163 | -0.00014879 | 0.00018023 | -0.00020474 | 0.00022139 | -0.00022953 | 0.00022885 | -0.00021937 | 0.00020146 | -0.00017581 | 0.00014341 | -0.00010549 | 6.352e-05 | -1.9109e-05 | -2.6037e-05 | 7.0183e-05 | -0.00011163 | 0.00014879 | -0.00018023 | 0.00020474 | -0.00022139 | 0.00022953 | -0.00022885 | 0.00021937 | -0.00020146 | 0.00017581 | -0.00014341 | 0.00010549 | -6.352e-05 | 1.9109e-05 | 2.6037e-05 | -7.0183e-05 | 0.00011163 | -0.00014879 | 0.00018023 | -0.00020474 | 0.00022139 | -0.00022953 | 0.00022885 | -0.00021937 | 0.00020146 | -0.00017581 | 0.00014341 | -0.00010549 | 6.352e-05 | -1.9109e-05 | -2.6037e-05 | 7.0183e-05 | -0.00011163 | 0.00014879 | -0.00018023 | 0.00020474 | -0.00022139 | 0.00022953 | -0.00022885 | 0.00021937 | -0.00020146 | 0.00017581 | -0.00014341 | 0.00010549 | -6.352e-05 | 1.9109e-05 | 2.6037e-05 | -7.0183e-05 | 0.00011163 | -0.00014879 | 0.00018023 | -0.00020474 | 0.00022139 | -0.00022953 | 0.00022885 | -0.00021937 | 0.00020146 | -0.00017581 | 0.00014341 | -0.00010549 | 6.352e-05 | -1.9109e-05 | -2.6037e-05 | 7.0183e-05 | -0.00011163 | 0.00014879 | -0.00018023 | 0.00020474 | -0.00022139 | 0.00022953 | -0.00022885 | 0.00021937 | -0.00020146 | 0.00017581 | -0.00014341 | 0.00010549 | -6.352e-05 | 1.9109e-05 | 2.6037e-05 | -7.0183e-05 | 0.00011163 | -0.00014879 | 0.00018023 | -0.00020474 | 0.00022139 | -0.00022953 | 0.00022885 | -0.00021937 | 0.00020146 | -0.00017581 | 0.00014341 | -0.00010549 | 6.352e-05 | -1.9109e-05 | -2.6037e-05 | 7.0183e-05 | -0.00011163 | 0.00014879 | -0.00018023 | 0.00020474 | -0.00022139 | 0.00022953 | -0.00022885 | 0.00021937 | -0.00020146 | 0.00017581 | -0.00014341 | 0.00010549 | -6.352e-05 | 1.9109e-05 | 2.6037e-05 | -7.0183e-05 | 0.00011163 | -0.00014879 | 0.00018023 | -0.00020474 | 0.00022139 | -0.00022953 | 0.00022885 | -0.00021937 | 0.00020146 | -0.00017581 | 0.00014341 | -0.00010549 | 6.352e-05 | -1.9109e-05 | -2.6037e-05 | 7.0183e-05 | -0.00011163 | 0.00014879 | -0.00018023 | 0.00020474 | -0.00022139 | 0.00022953 | -0.00022885 | 0.00021937 | -0.00020146 | 0.00017581 | -0.00014341 | 0.00010549 | -6.352e-05 | 1.9109e-05 | 2.6037e-05 | -7.0183e-05 | 0.00011163 | -0.00014879 | 0.00018023 | -0.00020474 | 0.00022139 | -0.00022953 | 0.00022885 | -0.00021937 | 0.00020146 | -0.00017581 | 0.00014341 | -0.00010549 | 6.352e-05 | -1.9109e-05 | -2.6037e-05 | 7.0183e-05 | -0.00011163 | 0.00014879 | -0.00018023 | 0.00020474 | -0.00022139 | 0.00022953 | -0.00022885 | 0.00021937 | -0.00020146 | 0.00017581 | -0.00014341 | 0.00010549 | -6.352e-05 | 1.9109e-05 | 2.6037e-05 | -7.0183e-05 | 0.00011163 | -0.00014879 | 0.00018023 | -0.00020474 | 0.00022139 | -0.00022953 | 0.00022885 | -0.00021937 | 0.00020146 | -0.00017581 | -6.3327e-05 | -0.00010549 | 6.352e-05 | -1.9109e-05 | -2.6037e-05 | 7.0183e-05 | -0.00011163 | 0.00014879 | -0.00018023 | 0.00020474 | -0.00022139 | 0.00022953 | -0.00022885 | 0.00021937 | -0.00020146 | 0.00017581 | -0.00014341 | 0.00010549 | -6.352e-05 | 1.9109e-05 | 2.6037e-05 | -7.0183e-05 | 0.00011163 | -0.00014879
| 137 | 0.0026758 | 11.4367 | -0.56327 | 137 | 0.0002035 | -0.00024381 | 0.00027226 | -0.00028748 | 0.00028874 | -0.00027596 | 0.00024977 | -0.00021145 | 0.00016284 | -0.00010633 | 4.4646e-05 | 1.9206e-05 | -8.2124e-05 | 0.00014105 | -0.00019313 | 0.00023581 | -0.00026704 | 0.00028529 | -0.00028968 | 0.00027999 | -0.0002567 | 0.00022092 | -0.00017442 | 0.00011944 | -5.8649e-05 | -4.9873e-06 | 6.8381e-05 | -0.00012845 | 0.00018228 | -0.00022725 | 0.00026118 | -0.00028241 | 0.00028993 | -0.00028335 | 0.000263 | -0.00022987 | 0.00018557 | -0.00013226 | 7.2511e-05 | -9.243e-06 | -5.4474e-05 | 0.00011554 | -0.000171 | 0.00021814 | -0.00025469 | 0.00027886 | -0.00028947 | 0.00028602 | -0.00026867 | 0.00023826 | -0.00019628 | 0.00014476 | -8.6198e-05 | 2.3451e-05 | 4.0435e-05 | -0.00010236 | 0.0001593 | -0.00020851 | 0.00024758 | -0.00027462 | 0.00028832 | -0.00028801 | 0.00027369 | -0.00024608 | 0.00020651 | -0.00015691 | 9.9677e-05 | -3.7603e-05 | -2.6299e-05 | 8.8923e-05 | -0.00014723 | 0.00019837 | -0.00023988 | 0.00026973 | -0.00028648 | 0.0002893 | -0.00027806 | 0.00025331 | -0.00021625 | 0.00016868 | -0.00011292 | 5.1663e-05 | 1.21e-05 | -7.5275e-05 | 0.00013479 | -0.00018776 | 0.0002316 | -0.00026419 | 0.00028394 | -0.00028989 | 0.00028175 | -0.00025993 | 0.00022547 | -0.00018005 | 0.00012588 | -6.56e-05 | 2.1285e-06 | 6.1446e-05 | -0.00012204 | 0.00017669 | -0.00022277 | 0.00025801 | -0.00028072 | 0.00028979 | -0.00028477 | 0.00026592 | -0.00023414 | 0.00019098 | -0.00013855 | 7.9378e-05 | -1.6352e-05 | -4.7469e-05 | 0.00010898 | -0.0001652 | 0.00021339 | -0.00025121 | 0.00027682 | -0.00028898 | 0.0002871 | -0.00027126 | 0.00024225 | -0.00020146 | 0.00015088 | -9.2965e-05 | 3.0536e-05 | 3.3377e-05 | -9.5669e-05 | 0.00015331 | -0.0002035 | 0.00024381 | -0.00027226 | 0.00028748 | -0.00028874 | 0.00027596 | -0.00024977 | 0.00021145 | -0.00016284 | 0.00010633 | -4.4646e-05 | -1.9206e-05 | 8.2124e-05 | -0.00014105 | 0.00019313 | -0.00023581 | 0.00026704 | -0.00028529 | 0.00028968 | -0.00027999 | 0.0002567 | -0.00022092 | 0.00017442 | -0.00011944 | 5.8649e-05 | 4.9873e-06 | -6.8381e-05 | 0.00012845 | -0.00018228 | 0.00022725 | -0.00026118 | 0.00028241 | -0.00028993 | 0.00028335 | -0.000263 | 0.00022987 | -0.00018557 | 0.00013226 | -7.2511e-05 | 9.243e-06 | 5.4474e-05 | -0.00011554 | 0.000171 | -0.00021814 | 0.00025469 | -0.00027886 | 0.00028947 | -0.00028602 | 0.00026867 | -0.00023826 | 0.00019628 | -0.00014476 | 8.6198e-05 | -2.3451e-05 | -4.0435e-05 | 0.00010236 | -0.0001593 | 0.00020851 | -0.00024758 | 0.00027462 | -0.00028832 | 0.00028801 | -0.00027369 | 0.00024608 | -0.00020651 | 0.00015691 | -9.9677e-05 | 3.7603e-05 | 2.6299e-05 | -8.8923e-05 | 0.00014723 | -0.00019837 | 0.00023988 | -0.00026973 | 0.00028648 | -0.0002893 | 0.00027806 | -0.00025331 | 0.00021625 | -0.00016868 | 0.00011292 | -5.1663e-05 | -1.21e-05 | 7.5275e-05 | -0.00013479 | 0.00018776 | -0.0002316 | 0.00026419 | -0.00028394 | 0.00028989 | -0.00028175 | 0.00025993 | -0.00022547 | 0.00018005 | -0.00012588 | 6.56e-05 | -2.1285e-06 | -6.1446e-05 | 0.00012204 | -0.00017669 | 0.00022277 | -0.00025801 | 0.00028072 | -0.00028979 | -0.00015273 | -0.00026592 | 0.00023414 | -0.00019098 | 0.00013855 | -7.9378e-05 | 1.6352e-05 | 4.7469e-05 | -0.00010898 | 0.0001652 | -0.00021339 | 0.00025121 | -0.00027682 | 0.00028898 | -0.0002871 | 0.00027126 | -0.00024225 | 0.00020146 | -0.00015088 | 9.2965e-05 | -3.0536e-05 | -3.3377e-05 | 9.5669e-05 | -0.00015331
| 138 | 0.0026953 | 11.4444 | -0.55558 | 138 | 0 | 0 | 0 | 0 | 0 | 0 | 0 | 0 | 0 | 0 | 0 | 0 | 0 | 0 | 0 | 0 | 0 | 0 | 0 | 0 | 0 | 0 | 0 | 0 | 0 | 0 | 0 | 0 | 0 | 0 | 0 | 0 | 0 | 0 | 0 | 0 | 0 | 0 | 0 | 0 | 0 | 0 | 0 | 0 | 0 | 0 | 0 | 0 | 0 | 0 | 0 | 0 | 0 | 0 | 0 | 0 | 0 | 0 | 0 | 0 | 0 | 0 | 0 | 0 | 0 | 0 | 0 | 0 | 0 | 0 | 0 | 0 | 0 | 0 | 0 | 0 | 0 | 0 | 0 | 0 | 0 | 0 | 0 | 0 | 0 | 0 | 0 | 0 | 0 | 0 | 0 | 0 | 0 | 0 | 0 | 0 | 0 | 0 | 0 | 0 | 0 | 0 | 0 | 0 | 0 | 0 | 0 | 0 | 0 | 0 | 0 | 0 | 0 | 0 | 0 | 0 | 0 | 0 | 0 | 0 | 0 | 0 | 0 | 0 | 0 | 0 | 0 | 0 | 0 | 0 | 0 | 0 | 0 | 0 | 0 | 0 | 0 | 0 | 0 | 0 | 0 | 0 | 0 | 0 | 0 | 0 | 0 | 0 | 0 | 0 | 0 | 0 | 0 | 0 | 0 | 0 | 0 | 0 | 0 | 0 | 0 | 0 | 0 | 0 | 0 | 0 | 0 | 0 | 0 | 0 | 0 | 0 | 0 | 0 | 0 | 0 | 0 | 0 | 0 | 0 | 0 | 0 | 0 | 0 | 0 | 0 | 0 | 0 | 0 | 0 | 0 | 0 | 0 | 0 | 0 | 0 | 0 | 0 | 0 | 0 | 0 | 0 | 0 | 0 | 0 | 0 | 0 | 0 | 0 | 0 | 0 | 0 | 0 | 0 | 0 | 0 | 0 | 0 | 0 | 0 | 0 | 0 | 0 | 0 | 0 | 0 | 0 | 0 | 0 | 0 | 0 | 0 | 0 | 0 | 0 | 0 | 0 | 0 | 0 | 0 | 0 | 0 | 0 | 0 | 0 | 0 | 0 | 0 | 0 | 0 | 0 | 0 | 0 | 0 | 0 | 0
| 139 | 0.0027148 | 11.4476 | -0.55239 | 139 | 0 | 0 | 0 | 0 | 0 | 0 | 0 | 0 | 0 | 0 | 0 | 0 | 0 | 0 | 0 | 0 | 0 | 0 | 0 | 0 | 0 | 0 | 0 | 0 | 0 | 0 | 0 | 0 | 0 | 0 | 0 | 0 | 0 | 0 | 0 | 0 | 0 | 0 | 0 | 0 | 0 | 0 | 0 | 0 | 0 | 0 | 0 | 0 | 0 | 0 | 0 | 0 | 0 | 0 | 0 | 0 | 0 | 0 | 0 | 0 | 0 | 0 | 0 | 0 | 0 | 0 | 0 | 0 | 0 | 0 | 0 | 0 | 0 | 0 | 0 | 0 | 0 | 0 | 0 | 0 | 0 | 0 | 0 | 0 | 0 | 0 | 0 | 0 | 0 | 0 | 0 | 0 | 0 | 0 | 0 | 0 | 0 | 0 | 0 | 0 | 0 | 0 | 0 | 0 | 0 | 0 | 0 | 0 | 0 | 0 | 0 | 0 | 0 | 0 | 0 | 0 | 0 | 0 | 0 | 0 | 0 | 0 | 0 | 0 | 0 | 0 | 0 | 0 | 0 | 0 | 0 | 0 | 0 | 0 | 0 | 0 | 0 | 0 | 0 | 0 | 0 | 0 | 0 | 0 | 0 | 0 | 0 | 0 | 0 | 0 | 0 | 0 | 0 | 0 | 0 | 0 | 0 | 0 | 0 | 0 | 0 | 0 | 0 | 0 | 0 | 0 | 0 | 0 | 0 | 0 | 0 | 0 | 0 | 0 | 0 | 0 | 0 | 0 | 0 | 0 | 0 | 0 | 0 | 0 | 0 | 0 | 0 | 0 | 0 | 0 | 0 | 0 | 0 | 0 | 0 | 0 | 0 | 0 | 0 | 0 | 0 | 0 | 0 | 0 | 0 | 0 | 0 | 0 | 0 | 0 | 0 | 0 | 0 | 0 | 0 | 0 | 0 | 0 | 0 | 0 | 0 | 0 | 0 | 0 | 0 | 0 | 0 | 0 | 0 | 0 | 0 | 0 | 0 | 0 | 0 | 0 | 0 | 0 | 0 | 0 | 0 | 0 | 0 | 0 | 0 | 0 | 0 | 0 | 0 | 0 | 0 | 0 | 0 | 0 | 0 | 0
| 140 | 0.0027344 | 11.4513 | -0.54865 | 140 | 0 | 0 | 0 | 0 | 0 | 0 | 0 | 0 | 0 | 0 | 0 | 0 | 0 | 0 | 0 | 0 | 0 | 0 | 0 | 0 | 0 | 0 | 0 | 0 | 0 | 0 | 0 | 0 | 0 | 0 | 0 | 0 | 0 | 0 | 0 | 0 | 0 | 0 | 0 | 0 | 0 | 0 | 0 | 0 | 0 | 0 | 0 | 0 | 0 | 0 | 0 | 0 | 0 | 0 | 0 | 0 | 0 | 0 | 0 | 0 | 0 | 0 | 0 | 0 | 0 | 0 | 0 | 0 | 0 | 0 | 0 | 0 | 0 | 0 | 0 | 0 | 0 | 0 | 0 | 0 | 0 | 0 | 0 | 0 | 0 | 0 | 0 | 0 | 0 | 0 | 0 | 0 | 0 | 0 | 0 | 0 | 0 | 0 | 0 | 0 | 0 | 0 | 0 | 0 | 0 | 0 | 0 | 0 | 0 | 0 | 0 | 0 | 0 | 0 | 0 | 0 | 0 | 0 | 0 | 0 | 0 | 0 | 0 | 0 | 0 | 0 | 0 | 0 | 0 | 0 | 0 | 0 | 0 | 0 | 0 | 0 | 0 | 0 | 0 | 0 | 0 | 0 | 0 | 0 | 0 | 0 | 0 | 0 | 0 | 0 | 0 | 0 | 0 | 0 | 0 | 0 | 0 | 0 | 0 | 0 | 0 | 0 | 0 | 0 | 0 | 0 | 0 | 0 | 0 | 0 | 0 | 0 | 0 | 0 | 0 | 0 | 0 | 0 | 0 | 0 | 0 | 0 | 0 | 0 | 0 | 0 | 0 | 0 | 0 | 0 | 0 | 0 | 0 | 0 | 0 | 0 | 0 | 0 | 0 | 0 | 0 | 0 | 0 | 0 | 0 | 0 | 0 | 0 | 0 | 0 | 0 | 0 | 0 | 0 | 0 | 0 | 0 | 0 | 0 | 0 | 0 | 0 | 0 | 0 | 0 | 0 | 0 | 0 | 0 | 0 | 0 | 0 | 0 | 0 | 0 | 0 | 0 | 0 | 0 | 0 | 0 | 0 | 0 | 0 | 0 | 0 | 0 | 0 | 0 | 0 | 0 | 0 | 0 | 0 | 0 | 0
| 141 | 0.0027539 | 11.4516 | -0.54837 | 141 | 0 | 0 | 0 | 0 | 0 | 0 | 0 | 0 | 0 | 0 | 0 | 0 | 0 | 0 | 0 | 0 | 0 | 0 | 0 | 0 | 0 | 0 | 0 | 0 | 0 | 0 | 0 | 0 | 0 | 0 | 0 | 0 | 0 | 0 | 0 | 0 | 0 | 0 | 0 | 0 | 0 | 0 | 0 | 0 | 0 | 0 | 0 | 0 | 0 | 0 | 0 | 0 | 0 | 0 | 0 | 0 | 0 | 0 | 0 | 0 | 0 | 0 | 0 | 0 | 0 | 0 | 0 | 0 | 0 | 0 | 0 | 0 | 0 | 0 | 0 | 0 | 0 | 0 | 0 | 0 | 0 | 0 | 0 | 0 | 0 | 0 | 0 | 0 | 0 | 0 | 0 | 0 | 0 | 0 | 0 | 0 | 0 | 0 | 0 | 0 | 0 | 0 | 0 | 0 | 0 | 0 | 0 | 0 | 0 | 0 | 0 | 0 | 0 | 0 | 0 | 0 | 0 | 0 | 0 | 0 | 0 | 0 | 0 | 0 | 0 | 0 | 0 | 0 | 0 | 0 | 0 | 0 | 0 | 0 | 0 | 0 | 0 | 0 | 0 | 0 | 0 | 0 | 0 | 0 | 0 | 0 | 0 | 0 | 0 | 0 | 0 | 0 | 0 | 0 | 0 | 0 | 0 | 0 | 0 | 0 | 0 | 0 | 0 | 0 | 0 | 0 | 0 | 0 | 0 | 0 | 0 | 0 | 0 | 0 | 0 | 0 | 0 | 0 | 0 | 0 | 0 | 0 | 0 | 0 | 0 | 0 | 0 | 0 | 0 | 0 | 0 | 0 | 0 | 0 | 0 | 0 | 0 | 0 | 0 | 0 | 0 | 0 | 0 | 0 | 0 | 0 | 0 | 0 | 0 | 0 | 0 | 0 | 0 | 0 | 0 | 0 | 0 | 0 | 0 | 0 | 0 | 0 | 0 | 0 | 0 | 0 | 0 | 0 | 0 | 0 | 0 | 0 | 0 | 0 | 0 | 0 | 0 | 0 | 0 | 0 | 0 | 0 | 0 | 0 | 0 | 0 | 0 | 0 | 0 | 0 | 0 | 0 | 0 | 0 | 0 | 0
| 142 | 0.0027734 | 11.4548 | -0.54518 | 142 | 0 | 0 | 0 | 0 | 0 | 0 | 0 | 0 | 0 | 0 | 0 | 0 | 0 | 0 | 0 | 0 | 0 | 0 | 0 | 0 | 0 | 0 | 0 | 0 | 0 | 0 | 0 | 0 | 0 | 0 | 0 | 0 | 0 | 0 | 0 | 0 | 0 | 0 | 0 | 0 | 0 | 0 | 0 | 0 | 0 | 0 | 0 | 0 | 0 | 0 | 0 | 0 | 0 | 0 | 0 | 0 | 0 | 0 | 0 | 0 | 0 | 0 | 0 | 0 | 0 | 0 | 0 | 0 | 0 | 0 | 0 | 0 | 0 | 0 | 0 | 0 | 0 | 0 | 0 | 0 | 0 | 0 | 0 | 0 | 0 | 0 | 0 | 0 | 0 | 0 | 0 | 0 | 0 | 0 | 0 | 0 | 0 | 0 | 0 | 0 | 0 | 0 | 0 | 0 | 0 | 0 | 0 | 0 | 0 | 0 | 0 | 0 | 0 | 0 | 0 | 0 | 0 | 0 | 0 | 0 | 0 | 0 | 0 | 0 | 0 | 0 | 0 | 0 | 0 | 0 | 0 | 0 | 0 | 0 | 0 | 0 | 0 | 0 | 0 | 0 | 0 | 0 | 0 | 0 | 0 | 0 | 0 | 0 | 0 | 0 | 0 | 0 | 0 | 0 | 0 | 0 | 0 | 0 | 0 | 0 | 0 | 0 | 0 | 0 | 0 | 0 | 0 | 0 | 0 | 0 | 0 | 0 | 0 | 0 | 0 | 0 | 0 | 0 | 0 | 0 | 0 | 0 | 0 | 0 | 0 | 0 | 0 | 0 | 0 | 0 | 0 | 0 | 0 | 0 | 0 | 0 | 0 | 0 | 0 | 0 | 0 | 0 | 0 | 0 | 0 | 0 | 0 | 0 | 0 | 0 | 0 | 0 | 0 | 0 | 0 | 0 | 0 | 0 | 0 | 0 | 0 | 0 | 0 | 0 | 0 | 0 | 0 | 0 | 0 | 0 | 0 | 0 | 0 | 0 | 0 | 0 | 0 | 0 | 0 | 0 | 0 | 0 | 0 | 0 | 0 | 0 | 0 | 0 | 0 | 0 | 0 | 0 | 0 | 0 | 0 | 0
| 143 | 0.002793 | 11.4574 | -0.54257 | 143 | 0 | 0 | 0 | 0 | 0 | 0 | 0 | 0 | 0 | 0 | 0 | 0 | 0 | 0 | 0 | 0 | 0 | 0 | 0 | 0 | 0 | 0 | 0 | 0 | 0 | 0 | 0 | 0 | 0 | 0 | 0 | 0 | 0 | 0 | 0 | 0 | 0 | 0 | 0 | 0 | 0 | 0 | 0 | 0 | 0 | 0 | 0 | 0 | 0 | 0 | 0 | 0 | 0 | 0 | 0 | 0 | 0 | 0 | 0 | 0 | 0 | 0 | 0 | 0 | 0 | 0 | 0 | 0 | 0 | 0 | 0 | 0 | 0 | 0 | 0 | 0 | 0 | 0 | 0 | 0 | 0 | 0 | 0 | 0 | 0 | 0 | 0 | 0 | 0 | 0 | 0 | 0 | 0 | 0 | 0 | 0 | 0 | 0 | 0 | 0 | 0 | 0 | 0 | 0 | 0 | 0 | 0 | 0 | 0 | 0 | 0 | 0 | 0 | 0 | 0 | 0 | 0 | 0 | 0 | 0 | 0 | 0 | 0 | 0 | 0 | 0 | 0 | 0 | 0 | 0 | 0 | 0 | 0 | 0 | 0 | 0 | 0 | 0 | 0 | 0 | 0 | 0 | 0 | 0 | 0 | 0 | 0 | 0 | 0 | 0 | 0 | 0 | 0 | 0 | 0 | 0 | 0 | 0 | 0 | 0 | 0 | 0 | 0 | 0 | 0 | 0 | 0 | 0 | 0 | 0 | 0 | 0 | 0 | 0 | 0 | 0 | 0 | 0 | 0 | 0 | 0 | 0 | 0 | 0 | 0 | 0 | 0 | 0 | 0 | 0 | 0 | 0 | 0 | 0 | 0 | 0 | 0 | 0 | 0 | 0 | 0 | 0 | 0 | 0 | 0 | 0 | 0 | 0 | 0 | 0 | 0 | 0 | 0 | 0 | 0 | 0 | 0 | 0 | 0 | 0 | 0 | 0 | 0 | 0 | 0 | 0 | 0 | 0 | 0 | 0 | 0 | 0 | 0 | 0 | 0 | 0 | 0 | 0 | 0 | 0 | 0 | 0 | 0 | 0 | 0 | 0 | 0 | 0 | 0 | 0 | 0 | 0 | 0 | 0 | 0 | 0
| 144 | 0.0028125 | 11.4642 | -0.53583 | 144 | 0 | 0 | 0 | 0 | 0 | 0 | 0 | 0 | 0 | 0 | 0 | 0 | 0 | 0 | 0 | 0 | 0 | 0 | 0 | 0 | 0 | 0 | 0 | 0 | 0 | 0 | 0 | 0 | 0 | 0 | 0 | 0 | 0 | 0 | 0 | 0 | 0 | 0 | 0 | 0 | 0 | 0 | 0 | 0 | 0 | 0 | 0 | 0 | 0 | 0 | 0 | 0 | 0 | 0 | 0 | 0 | 0 | 0 | 0 | 0 | 0 | 0 | 0 | 0 | 0 | 0 | 0 | 0 | 0 | 0 | 0 | 0 | 0 | 0 | 0 | 0 | 0 | 0 | 0 | 0 | 0 | 0 | 0 | 0 | 0 | 0 | 0 | 0 | 0 | 0 | 0 | 0 | 0 | 0 | 0 | 0 | 0 | 0 | 0 | 0 | 0 | 0 | 0 | 0 | 0 | 0 | 0 | 0 | 0 | 0 | 0 | 0 | 0 | 0 | 0 | 0 | 0 | 0 | 0 | 0 | 0 | 0 | 0 | 0 | 0 | 0 | 0 | 0 | 0 | 0 | 0 | 0 | 0 | 0 | 0 | 0 | 0 | 0 | 0 | 0 | 0 | 0 | 0 | 0 | 0 | 0 | 0 | 0 | 0 | 0 | 0 | 0 | 0 | 0 | 0 | 0 | 0 | 0 | 0 | 0 | 0 | 0 | 0 | 0 | 0 | 0 | 0 | 0 | 0 | 0 | 0 | 0 | 0 | 0 | 0 | 0 | 0 | 0 | 0 | 0 | 0 | 0 | 0 | 0 | 0 | 0 | 0 | 0 | 0 | 0 | 0 | 0 | 0 | 0 | 0 | 0 | 0 | 0 | 0 | 0 | 0 | 0 | 0 | 0 | 0 | 0 | 0 | 0 | 0 | 0 | 0 | 0 | 0 | 0 | 0 | 0 | 0 | 0 | 0 | 0 | 0 | 0 | 0 | 0 | 0 | 0 | 0 | 0 | 0 | 0 | 0 | 0 | 0 | 0 | 0 | 0 | 0 | 0 | 0 | 0 | 0 | 0 | 0 | 0 | 0 | 0 | 0 | 0 | 0 | 0 | 0 | 0 | 0 | 0 | 0 | 0
| 145 | 0.002832 | 11.4705 | -0.52951 | 145 | 0 | 0 | 0 | 0 | 0 | 0 | 0 | 0 | 0 | 0 | 0 | 0 | 0 | 0 | 0 | 0 | 0 | 0 | 0 | 0 | 0 | 0 | 0 | 0 | 0 | 0 | 0 | 0 | 0 | 0 | 0 | 0 | 0 | 0 | 0 | 0 | 0 | 0 | 0 | 0 | 0 | 0 | 0 | 0 | 0 | 0 | 0 | 0 | 0 | 0 | 0 | 0 | 0 | 0 | 0 | 0 | 0 | 0 | 0 | 0 | 0 | 0 | 0 | 0 | 0 | 0 | 0 | 0 | 0 | 0 | 0 | 0 | 0 | 0 | 0 | 0 | 0 | 0 | 0 | 0 | 0 | 0 | 0 | 0 | 0 | 0 | 0 | 0 | 0 | 0 | 0 | 0 | 0 | 0 | 0 | 0 | 0 | 0 | 0 | 0 | 0 | 0 | 0 | 0 | 0 | 0 | 0 | 0 | 0 | 0 | 0 | 0 | 0 | 0 | 0 | 0 | 0 | 0 | 0 | 0 | 0 | 0 | 0 | 0 | 0 | 0 | 0 | 0 | 0 | 0 | 0 | 0 | 0 | 0 | 0 | 0 | 0 | 0 | 0 | 0 | 0 | 0 | 0 | 0 | 0 | 0 | 0 | 0 | 0 | 0 | 0 | 0 | 0 | 0 | 0 | 0 | 0 | 0 | 0 | 0 | 0 | 0 | 0 | 0 | 0 | 0 | 0 | 0 | 0 | 0 | 0 | 0 | 0 | 0 | 0 | 0 | 0 | 0 | 0 | 0 | 0 | 0 | 0 | 0 | 0 | 0 | 0 | 0 | 0 | 0 | 0 | 0 | 0 | 0 | 0 | 0 | 0 | 0 | 0 | 0 | 0 | 0 | 0 | 0 | 0 | 0 | 0 | 0 | 0 | 0 | 0 | 0 | 0 | 0 | 0 | 0 | 0 | 0 | 0 | 0 | 0 | 0 | 0 | 0 | 0 | 0 | 0 | 0 | 0 | 0 | 0 | 0 | 0 | 0 | 0 | 0 | 0 | 0 | 0 | 0 | 0 | 0 | 0 | 0 | 0 | 0 | 0 | 0 | 0 | 0 | 0 | 0 | 0 | 0 | 0 | 0
| 146 | 0.0028516 | 11.4784 | -0.52158 | 146 | 0 | 0 | 0 | 0 | 0 | 0 | 0 | 0 | 0 | 0 | 0 | 0 | 0 | 0 | 0 | 0 | 0 | 0 | 0 | 0 | 0 | 0 | 0 | 0 | 0 | 0 | 0 | 0 | 0 | 0 | 0 | 0 | 0 | 0 | 0 | 0 | 0 | 0 | 0 | 0 | 0 | 0 | 0 | 0 | 0 | 0 | 0 | 0 | 0 | 0 | 0 | 0 | 0 | 0 | 0 | 0 | 0 | 0 | 0 | 0 | 0 | 0 | 0 | 0 | 0 | 0 | 0 | 0 | 0 | 0 | 0 | 0 | 0 | 0 | 0 | 0 | 0 | 0 | 0 | 0 | 0 | 0 | 0 | 0 | 0 | 0 | 0 | 0 | 0 | 0 | 0 | 0 | 0 | 0 | 0 | 0 | 0 | 0 | 0 | 0 | 0 | 0 | 0 | 0 | 0 | 0 | 0 | 0 | 0 | 0 | 0 | 0 | 0 | 0 | 0 | 0 | 0 | 0 | 0 | 0 | 0 | 0 | 0 | 0 | 0 | 0 | 0 | 0 | 0 | 0 | 0 | 0 | 0 | 0 | 0 | 0 | 0 | 0 | 0 | 0 | 0 | 0 | 0 | 0 | 0 | 0 | 0 | 0 | 0 | 0 | 0 | 0 | 0 | 0 | 0 | 0 | 0 | 0 | 0 | 0 | 0 | 0 | 0 | 0 | 0 | 0 | 0 | 0 | 0 | 0 | 0 | 0 | 0 | 0 | 0 | 0 | 0 | 0 | 0 | 0 | 0 | 0 | 0 | 0 | 0 | 0 | 0 | 0 | 0 | 0 | 0 | 0 | 0 | 0 | 0 | 0 | 0 | 0 | 0 | 0 | 0 | 0 | 0 | 0 | 0 | 0 | 0 | 0 | 0 | 0 | 0 | 0 | 0 | 0 | 0 | 0 | 0 | 0 | 0 | 0 | 0 | 0 | 0 | 0 | 0 | 0 | 0 | 0 | 0 | 0 | 0 | 0 | 0 | 0 | 0 | 0 | 0 | 0 | 0 | 0 | 0 | 0 | 0 | 0 | 0 | 0 | 0 | 0 | 0 | 0 | 0 | 0 | 0 | 0 | 0 | 0
| 147 | 0.0028711 | 11.4837 | -0.51626 | 147 | 0 | 0 | 0 | 0 | 0 | 0 | 0 | 0 | 0 | 0 | 0 | 0 | 0 | 0 | 0 | 0 | 0 | 0 | 0 | 0 | 0 | 0 | 0 | 0 | 0 | 0 | 0 | 0 | 0 | 0 | 0 | 0 | 0 | 0 | 0 | 0 | 0 | 0 | 0 | 0 | 0 | 0 | 0 | 0 | 0 | 0 | 0 | 0 | 0 | 0 | 0 | 0 | 0 | 0 | 0 | 0 | 0 | 0 | 0 | 0 | 0 | 0 | 0 | 0 | 0 | 0 | 0 | 0 | 0 | 0 | 0 | 0 | 0 | 0 | 0 | 0 | 0 | 0 | 0 | 0 | 0 | 0 | 0 | 0 | 0 | 0 | 0 | 0 | 0 | 0 | 0 | 0 | 0 | 0 | 0 | 0 | 0 | 0 | 0 | 0 | 0 | 0 | 0 | 0 | 0 | 0 | 0 | 0 | 0 | 0 | 0 | 0 | 0 | 0 | 0 | 0 | 0 | 0 | 0 | 0 | 0 | 0 | 0 | 0 | 0 | 0 | 0 | 0 | 0 | 0 | 0 | 0 | 0 | 0 | 0 | 0 | 0 | 0 | 0 | 0 | 0 | 0 | 0 | 0 | 0 | 0 | 0 | 0 | 0 | 0 | 0 | 0 | 0 | 0 | 0 | 0 | 0 | 0 | 0 | 0 | 0 | 0 | 0 | 0 | 0 | 0 | 0 | 0 | 0 | 0 | 0 | 0 | 0 | 0 | 0 | 0 | 0 | 0 | 0 | 0 | 0 | 0 | 0 | 0 | 0 | 0 | 0 | 0 | 0 | 0 | 0 | 0 | 0 | 0 | 0 | 0 | 0 | 0 | 0 | 0 | 0 | 0 | 0 | 0 | 0 | 0 | 0 | 0 | 0 | 0 | 0 | 0 | 0 | 0 | 0 | 0 | 0 | 0 | 0 | 0 | 0 | 0 | 0 | 0 | 0 | 0 | 0 | 0 | 0 | 0 | 0 | 0 | 0 | 0 | 0 | 0 | 0 | 0 | 0 | 0 | 0 | 0 | 0 | 0 | 0 | 0 | 0 | 0 | 0 | 0 | 0 | 0 | 0 | 0 | 0 | 0
| 148 | 0.0028906 | 11.4879 | -0.51207 | 148 | 0 | 0 | 0 | 0 | 0 | 0 | 0 | 0 | 0 | 0 | 0 | 0 | 0 | 0 | 0 | 0 | 0 | 0 | 0 | 0 | 0 | 0 | 0 | 0 | 0 | 0 | 0 | 0 | 0 | 0 | 0 | 0 | 0 | 0 | 0 | 0 | 0 | 0 | 0 | 0 | 0 | 0 | 0 | 0 | 0 | 0 | 0 | 0 | 0 | 0 | 0 | 0 | 0 | 0 | 0 | 0 | 0 | 0 | 0 | 0 | 0 | 0 | 0 | 0 | 0 | 0 | 0 | 0 | 0 | 0 | 0 | 0 | 0 | 0 | 0 | 0 | 0 | 0 | 0 | 0 | 0 | 0 | 0 | 0 | 0 | 0 | 0 | 0 | 0 | 0 | 0 | 0 | 0 | 0 | 0 | 0 | 0 | 0 | 0 | 0 | 0 | 0 | 0 | 0 | 0 | 0 | 0 | 0 | 0 | 0 | 0 | 0 | 0 | 0 | 0 | 0 | 0 | 0 | 0 | 0 | 0 | 0 | 0 | 0 | 0 | 0 | 0 | 0 | 0 | 0 | 0 | 0 | 0 | 0 | 0 | 0 | 0 | 0 | 0 | 0 | 0 | 0 | 0 | 0 | 0 | 0 | 0 | 0 | 0 | 0 | 0 | 0 | 0 | 0 | 0 | 0 | 0 | 0 | 0 | 0 | 0 | 0 | 0 | 0 | 0 | 0 | 0 | 0 | 0 | 0 | 0 | 0 | 0 | 0 | 0 | 0 | 0 | 0 | 0 | 0 | 0 | 0 | 0 | 0 | 0 | 0 | 0 | 0 | 0 | 0 | 0 | 0 | 0 | 0 | 0 | 0 | 0 | 0 | 0 | 0 | 0 | 0 | 0 | 0 | 0 | 0 | 0 | 0 | 0 | 0 | 0 | 0 | 0 | 0 | 0 | 0 | 0 | 0 | 0 | 0 | 0 | 0 | 0 | 0 | 0 | 0 | 0 | 0 | 0 | 0 | 0 | 0 | 0 | 0 | 0 | 0 | 0 | 0 | 0 | 0 | 0 | 0 | 0 | 0 | 0 | 0 | 0 | 0 | 0 | 0 | 0 | 0 | 0 | 0 | 0 | 0
| 149 | 0.0029102 | 11.4896 | -0.51039 | 149 | 0 | 0 | 0 | 0 | 0 | 0 | 0 | 0 | 0 | 0 | 0 | 0 | 0 | 0 | 0 | 0 | 0 | 0 | 0 | 0 | 0 | 0 | 0 | 0 | 0 | 0 | 0 | 0 | 0 | 0 | 0 | 0 | 0 | 0 | 0 | 0 | 0 | 0 | 0 | 0 | 0 | 0 | 0 | 0 | 0 | 0 | 0 | 0 | 0 | 0 | 0 | 0 | 0 | 0 | 0 | 0 | 0 | 0 | 0 | 0 | 0 | 0 | 0 | 0 | 0 | 0 | 0 | 0 | 0 | 0 | 0 | 0 | 0 | 0 | 0 | 0 | 0 | 0 | 0 | 0 | 0 | 0 | 0 | 0 | 0 | 0 | 0 | 0 | 0 | 0 | 0 | 0 | 0 | 0 | 0 | 0 | 0 | 0 | 0 | 0 | 0 | 0 | 0 | 0 | 0 | 0 | 0 | 0 | 0 | 0 | 0 | 0 | 0 | 0 | 0 | 0 | 0 | 0 | 0 | 0 | 0 | 0 | 0 | 0 | 0 | 0 | 0 | 0 | 0 | 0 | 0 | 0 | 0 | 0 | 0 | 0 | 0 | 0 | 0 | 0 | 0 | 0 | 0 | 0 | 0 | 0 | 0 | 0 | 0 | 0 | 0 | 0 | 0 | 0 | 0 | 0 | 0 | 0 | 0 | 0 | 0 | 0 | 0 | 0 | 0 | 0 | 0 | 0 | 0 | 0 | 0 | 0 | 0 | 0 | 0 | 0 | 0 | 0 | 0 | 0 | 0 | 0 | 0 | 0 | 0 | 0 | 0 | 0 | 0 | 0 | 0 | 0 | 0 | 0 | 0 | 0 | 0 | 0 | 0 | 0 | 0 | 0 | 0 | 0 | 0 | 0 | 0 | 0 | 0 | 0 | 0 | 0 | 0 | 0 | 0 | 0 | 0 | 0 | 0 | 0 | 0 | 0 | 0 | 0 | 0 | 0 | 0 | 0 | 0 | 0 | 0 | 0 | 0 | 0 | 0 | 0 | 0 | 0 | 0 | 0 | 0 | 0 | 0 | 0 | 0 | 0 | 0 | 0 | 0 | 0 | 0 | 0 | 0 | 0 | 0 | 0
| 150 | 0.0029297 | 11.4909 | -0.50909 | 150 | 0 | 0 | 0 | 0 | 0 | 0 | 0 | 0 | 0 | 0 | 0 | 0 | 0 | 0 | 0 | 0 | 0 | 0 | 0 | 0 | 0 | 0 | 0 | 0 | 0 | 0 | 0 | 0 | 0 | 0 | 0 | 0 | 0 | 0 | 0 | 0 | 0 | 0 | 0 | 0 | 0 | 0 | 0 | 0 | 0 | 0 | 0 | 0 | 0 | 0 | 0 | 0 | 0 | 0 | 0 | 0 | 0 | 0 | 0 | 0 | 0 | 0 | 0 | 0 | 0 | 0 | 0 | 0 | 0 | 0 | 0 | 0 | 0 | 0 | 0 | 0 | 0 | 0 | 0 | 0 | 0 | 0 | 0 | 0 | 0 | 0 | 0 | 0 | 0 | 0 | 0 | 0 | 0 | 0 | 0 | 0 | 0 | 0 | 0 | 0 | 0 | 0 | 0 | 0 | 0 | 0 | 0 | 0 | 0 | 0 | 0 | 0 | 0 | 0 | 0 | 0 | 0 | 0 | 0 | 0 | 0 | 0 | 0 | 0 | 0 | 0 | 0 | 0 | 0 | 0 | 0 | 0 | 0 | 0 | 0 | 0 | 0 | 0 | 0 | 0 | 0 | 0 | 0 | 0 | 0 | 0 | 0 | 0 | 0 | 0 | 0 | 0 | 0 | 0 | 0 | 0 | 0 | 0 | 0 | 0 | 0 | 0 | 0 | 0 | 0 | 0 | 0 | 0 | 0 | 0 | 0 | 0 | 0 | 0 | 0 | 0 | 0 | 0 | 0 | 0 | 0 | 0 | 0 | 0 | 0 | 0 | 0 | 0 | 0 | 0 | 0 | 0 | 0 | 0 | 0 | 0 | 0 | 0 | 0 | 0 | 0 | 0 | 0 | 0 | 0 | 0 | 0 | 0 | 0 | 0 | 0 | 0 | 0 | 0 | 0 | 0 | 0 | 0 | 0 | 0 | 0 | 0 | 0 | 0 | 0 | 0 | 0 | 0 | 0 | 0 | 0 | 0 | 0 | 0 | 0 | 0 | 0 | 0 | 0 | 0 | 0 | 0 | 0 | 0 | 0 | 0 | 0 | 0 | 0 | 0 | 0 | 0 | 0 | 0 | 0 | 0
| 151 | 0.0029492 | 11.4929 | -0.50709 | 151 | 0 | 0 | 0 | 0 | 0 | 0 | 0 | 0 | 0 | 0 | 0 | 0 | 0 | 0 | 0 | 0 | 0 | 0 | 0 | 0 | 0 | 0 | 0 | 0 | 0 | 0 | 0 | 0 | 0 | 0 | 0 | 0 | 0 | 0 | 0 | 0 | 0 | 0 | 0 | 0 | 0 | 0 | 0 | 0 | 0 | 0 | 0 | 0 | 0 | 0 | 0 | 0 | 0 | 0 | 0 | 0 | 0 | 0 | 0 | 0 | 0 | 0 | 0 | 0 | 0 | 0 | 0 | 0 | 0 | 0 | 0 | 0 | 0 | 0 | 0 | 0 | 0 | 0 | 0 | 0 | 0 | 0 | 0 | 0 | 0 | 0 | 0 | 0 | 0 | 0 | 0 | 0 | 0 | 0 | 0 | 0 | 0 | 0 | 0 | 0 | 0 | 0 | 0 | 0 | 0 | 0 | 0 | 0 | 0 | 0 | 0 | 0 | 0 | 0 | 0 | 0 | 0 | 0 | 0 | 0 | 0 | 0 | 0 | 0 | 0 | 0 | 0 | 0 | 0 | 0 | 0 | 0 | 0 | 0 | 0 | 0 | 0 | 0 | 0 | 0 | 0 | 0 | 0 | 0 | 0 | 0 | 0 | 0 | 0 | 0 | 0 | 0 | 0 | 0 | 0 | 0 | 0 | 0 | 0 | 0 | 0 | 0 | 0 | 0 | 0 | 0 | 0 | 0 | 0 | 0 | 0 | 0 | 0 | 0 | 0 | 0 | 0 | 0 | 0 | 0 | 0 | 0 | 0 | 0 | 0 | 0 | 0 | 0 | 0 | 0 | 0 | 0 | 0 | 0 | 0 | 0 | 0 | 0 | 0 | 0 | 0 | 0 | 0 | 0 | 0 | 0 | 0 | 0 | 0 | 0 | 0 | 0 | 0 | 0 | 0 | 0 | 0 | 0 | 0 | 0 | 0 | 0 | 0 | 0 | 0 | 0 | 0 | 0 | 0 | 0 | 0 | 0 | 0 | 0 | 0 | 0 | 0 | 0 | 0 | 0 | 0 | 0 | 0 | 0 | 0 | 0 | 0 | 0 | 0 | 0 | 0 | 0 | 0 | 0 | 0 | 0
| 152 | 0.0029688 | 11.4965 | -0.5035 | 152 | 0 | 0 | 0 | 0 | 0 | 0 | 0 | 0 | 0 | 0 | 0 | 0 | 0 | 0 | 0 | 0 | 0 | 0 | 0 | 0 | 0 | 0 | 0 | 0 | 0 | 0 | 0 | 0 | 0 | 0 | 0 | 0 | 0 | 0 | 0 | 0 | 0 | 0 | 0 | 0 | 0 | 0 | 0 | 0 | 0 | 0 | 0 | 0 | 0 | 0 | 0 | 0 | 0 | 0 | 0 | 0 | 0 | 0 | 0 | 0 | 0 | 0 | 0 | 0 | 0 | 0 | 0 | 0 | 0 | 0 | 0 | 0 | 0 | 0 | 0 | 0 | 0 | 0 | 0 | 0 | 0 | 0 | 0 | 0 | 0 | 0 | 0 | 0 | 0 | 0 | 0 | 0 | 0 | 0 | 0 | 0 | 0 | 0 | 0 | 0 | 0 | 0 | 0 | 0 | 0 | 0 | 0 | 0 | 0 | 0 | 0 | 0 | 0 | 0 | 0 | 0 | 0 | 0 | 0 | 0 | 0 | 0 | 0 | 0 | 0 | 0 | 0 | 0 | 0 | 0 | 0 | 0 | 0 | 0 | 0 | 0 | 0 | 0 | 0 | 0 | 0 | 0 | 0 | 0 | 0 | 0 | 0 | 0 | 0 | 0 | 0 | 0 | 0 | 0 | 0 | 0 | 0 | 0 | 0 | 0 | 0 | 0 | 0 | 0 | 0 | 0 | 0 | 0 | 0 | 0 | 0 | 0 | 0 | 0 | 0 | 0 | 0 | 0 | 0 | 0 | 0 | 0 | 0 | 0 | 0 | 0 | 0 | 0 | 0 | 0 | 0 | 0 | 0 | 0 | 0 | 0 | 0 | 0 | 0 | 0 | 0 | 0 | 0 | 0 | 0 | 0 | 0 | 0 | 0 | 0 | 0 | 0 | 0 | 0 | 0 | 0 | 0 | 0 | 0 | 0 | 0 | 0 | 0 | 0 | 0 | 0 | 0 | 0 | 0 | 0 | 0 | 0 | 0 | 0 | 0 | 0 | 0 | 0 | 0 | 0 | 0 | 0 | 0 | 0 | 0 | 0 | 0 | 0 | 0 | 0 | 0 | 0 | 0 | 0 | 0 | 0
| 153 | 0.0029883 | 11.5026 | -0.49739 | 153 | 0 | 0 | 0 | 0 | 0 | 0 | 0 | 0 | 0 | 0 | 0 | 0 | 0 | 0 | 0 | 0 | 0 | 0 | 0 | 0 | 0 | 0 | 0 | 0 | 0 | 0 | 0 | 0 | 0 | 0 | 0 | 0 | 0 | 0 | 0 | 0 | 0 | 0 | 0 | 0 | 0 | 0 | 0 | 0 | 0 | 0 | 0 | 0 | 0 | 0 | 0 | 0 | 0 | 0 | 0 | 0 | 0 | 0 | 0 | 0 | 0 | 0 | 0 | 0 | 0 | 0 | 0 | 0 | 0 | 0 | 0 | 0 | 0 | 0 | 0 | 0 | 0 | 0 | 0 | 0 | 0 | 0 | 0 | 0 | 0 | 0 | 0 | 0 | 0 | 0 | 0 | 0 | 0 | 0 | 0 | 0 | 0 | 0 | 0 | 0 | 0 | 0 | 0 | 0 | 0 | 0 | 0 | 0 | 0 | 0 | 0 | 0 | 0 | 0 | 0 | 0 | 0 | 0 | 0 | 0 | 0 | 0 | 0 | 0 | 0 | 0 | 0 | 0 | 0 | 0 | 0 | 0 | 0 | 0 | 0 | 0 | 0 | 0 | 0 | 0 | 0 | 0 | 0 | 0 | 0 | 0 | 0 | 0 | 0 | 0 | 0 | 0 | 0 | 0 | 0 | 0 | 0 | 0 | 0 | 0 | 0 | 0 | 0 | 0 | 0 | 0 | 0 | 0 | 0 | 0 | 0 | 0 | 0 | 0 | 0 | 0 | 0 | 0 | 0 | 0 | 0 | 0 | 0 | 0 | 0 | 0 | 0 | 0 | 0 | 0 | 0 | 0 | 0 | 0 | 0 | 0 | 0 | 0 | 0 | 0 | 0 | 0 | 0 | 0 | 0 | 0 | 0 | 0 | 0 | 0 | 0 | 0 | 0 | 0 | 0 | 0 | 0 | 0 | 0 | 0 | 0 | 0 | 0 | 0 | 0 | 0 | 0 | 0 | 0 | 0 | 0 | 0 | 0 | 0 | 0 | 0 | 0 | 0 | 0 | 0 | 0 | 0 | 0 | 0 | 0 | 0 | 0 | 0 | 0 | 0 | 0 | 0 | 0 | 0 | 0 | 0
| 154 | 0.0030078 | 11.5092 | -0.49083 | 154 | 0 | 0 | 0 | 0 | 0 | 0 | 0 | 0 | 0 | 0 | 0 | 0 | 0 | 0 | 0 | 0 | 0 | 0 | 0 | 0 | 0 | 0 | 0 | 0 | 0 | 0 | 0 | 0 | 0 | 0 | 0 | 0 | 0 | 0 | 0 | 0 | 0 | 0 | 0 | 0 | 0 | 0 | 0 | 0 | 0 | 0 | 0 | 0 | 0 | 0 | 0 | 0 | 0 | 0 | 0 | 0 | 0 | 0 | 0 | 0 | 0 | 0 | 0 | 0 | 0 | 0 | 0 | 0 | 0 | 0 | 0 | 0 | 0 | 0 | 0 | 0 | 0 | 0 | 0 | 0 | 0 | 0 | 0 | 0 | 0 | 0 | 0 | 0 | 0 | 0 | 0 | 0 | 0 | 0 | 0 | 0 | 0 | 0 | 0 | 0 | 0 | 0 | 0 | 0 | 0 | 0 | 0 | 0 | 0 | 0 | 0 | 0 | 0 | 0 | 0 | 0 | 0 | 0 | 0 | 0 | 0 | 0 | 0 | 0 | 0 | 0 | 0 | 0 | 0 | 0 | 0 | 0 | 0 | 0 | 0 | 0 | 0 | 0 | 0 | 0 | 0 | 0 | 0 | 0 | 0 | 0 | 0 | 0 | 0 | 0 | 0 | 0 | 0 | 0 | 0 | 0 | 0 | 0 | 0 | 0 | 0 | 0 | 0 | 0 | 0 | 0 | 0 | 0 | 0 | 0 | 0 | 0 | 0 | 0 | 0 | 0 | 0 | 0 | 0 | 0 | 0 | 0 | 0 | 0 | 0 | 0 | 0 | 0 | 0 | 0 | 0 | 0 | 0 | 0 | 0 | 0 | 0 | 0 | 0 | 0 | 0 | 0 | 0 | 0 | 0 | 0 | 0 | 0 | 0 | 0 | 0 | 0 | 0 | 0 | 0 | 0 | 0 | 0 | 0 | 0 | 0 | 0 | 0 | 0 | 0 | 0 | 0 | 0 | 0 | 0 | 0 | 0 | 0 | 0 | 0 | 0 | 0 | 0 | 0 | 0 | 0 | 0 | 0 | 0 | 0 | 0 | 0 | 0 | 0 | 0 | 0 | 0 | 0 | 0 | 0 | 0
| 155 | 0.0030273 | 11.5165 | -0.4835 | 155 | 0 | 0 | 0 | 0 | 0 | 0 | 0 | 0 | 0 | 0 | 0 | 0 | 0 | 0 | 0 | 0 | 0 | 0 | 0 | 0 | 0 | 0 | 0 | 0 | 0 | 0 | 0 | 0 | 0 | 0 | 0 | 0 | 0 | 0 | 0 | 0 | 0 | 0 | 0 | 0 | 0 | 0 | 0 | 0 | 0 | 0 | 0 | 0 | 0 | 0 | 0 | 0 | 0 | 0 | 0 | 0 | 0 | 0 | 0 | 0 | 0 | 0 | 0 | 0 | 0 | 0 | 0 | 0 | 0 | 0 | 0 | 0 | 0 | 0 | 0 | 0 | 0 | 0 | 0 | 0 | 0 | 0 | 0 | 0 | 0 | 0 | 0 | 0 | 0 | 0 | 0 | 0 | 0 | 0 | 0 | 0 | 0 | 0 | 0 | 0 | 0 | 0 | 0 | 0 | 0 | 0 | 0 | 0 | 0 | 0 | 0 | 0 | 0 | 0 | 0 | 0 | 0 | 0 | 0 | 0 | 0 | 0 | 0 | 0 | 0 | 0 | 0 | 0 | 0 | 0 | 0 | 0 | 0 | 0 | 0 | 0 | 0 | 0 | 0 | 0 | 0 | 0 | 0 | 0 | 0 | 0 | 0 | 0 | 0 | 0 | 0 | 0 | 0 | 0 | 0 | 0 | 0 | 0 | 0 | 0 | 0 | 0 | 0 | 0 | 0 | 0 | 0 | 0 | 0 | 0 | 0 | 0 | 0 | 0 | 0 | 0 | 0 | 0 | 0 | 0 | 0 | 0 | 0 | 0 | 0 | 0 | 0 | 0 | 0 | 0 | 0 | 0 | 0 | 0 | 0 | 0 | 0 | 0 | 0 | 0 | 0 | 0 | 0 | 0 | 0 | 0 | 0 | 0 | 0 | 0 | 0 | 0 | 0 | 0 | 0 | 0 | 0 | 0 | 0 | 0 | 0 | 0 | 0 | 0 | 0 | 0 | 0 | 0 | 0 | 0 | 0 | 0 | 0 | 0 | 0 | 0 | 0 | 0 | 0 | 0 | 0 | 0 | 0 | 0 | 0 | 0 | 0 | 0 | 0 | 0 | 0 | 0 | 0 | 0 | 0 | 0
| 156 | 0.0030469 | 11.5211 | -0.47885 | 156 | 0 | 0 | 0 | 0 | 0 | 0 | 0 | 0 | 0 | 0 | 0 | 0 | 0 | 0 | 0 | 0 | 0 | 0 | 0 | 0 | 0 | 0 | 0 | 0 | 0 | 0 | 0 | 0 | 0 | 0 | 0 | 0 | 0 | 0 | 0 | 0 | 0 | 0 | 0 | 0 | 0 | 0 | 0 | 0 | 0 | 0 | 0 | 0 | 0 | 0 | 0 | 0 | 0 | 0 | 0 | 0 | 0 | 0 | 0 | 0 | 0 | 0 | 0 | 0 | 0 | 0 | 0 | 0 | 0 | 0 | 0 | 0 | 0 | 0 | 0 | 0 | 0 | 0 | 0 | 0 | 0 | 0 | 0 | 0 | 0 | 0 | 0 | 0 | 0 | 0 | 0 | 0 | 0 | 0 | 0 | 0 | 0 | 0 | 0 | 0 | 0 | 0 | 0 | 0 | 0 | 0 | 0 | 0 | 0 | 0 | 0 | 0 | 0 | 0 | 0 | 0 | 0 | 0 | 0 | 0 | 0 | 0 | 0 | 0 | 0 | 0 | 0 | 0 | 0 | 0 | 0 | 0 | 0 | 0 | 0 | 0 | 0 | 0 | 0 | 0 | 0 | 0 | 0 | 0 | 0 | 0 | 0 | 0 | 0 | 0 | 0 | 0 | 0 | 0 | 0 | 0 | 0 | 0 | 0 | 0 | 0 | 0 | 0 | 0 | 0 | 0 | 0 | 0 | 0 | 0 | 0 | 0 | 0 | 0 | 0 | 0 | 0 | 0 | 0 | 0 | 0 | 0 | 0 | 0 | 0 | 0 | 0 | 0 | 0 | 0 | 0 | 0 | 0 | 0 | 0 | 0 | 0 | 0 | 0 | 0 | 0 | 0 | 0 | 0 | 0 | 0 | 0 | 0 | 0 | 0 | 0 | 0 | 0 | 0 | 0 | 0 | 0 | 0 | 0 | 0 | 0 | 0 | 0 | 0 | 0 | 0 | 0 | 0 | 0 | 0 | 0 | 0 | 0 | 0 | 0 | 0 | 0 | 0 | 0 | 0 | 0 | 0 | 0 | 0 | 0 | 0 | 0 | 0 | 0 | 0 | 0 | 0 | 0 | 0 | 0 | 0
| 157 | 0.0030664 | 11.525 | -0.47502 | 157 | 0 | 0 | 0 | 0 | 0 | 0 | 0 | 0 | 0 | 0 | 0 | 0 | 0 | 0 | 0 | 0 | 0 | 0 | 0 | 0 | 0 | 0 | 0 | 0 | 0 | 0 | 0 | 0 | 0 | 0 | 0 | 0 | 0 | 0 | 0 | 0 | 0 | 0 | 0 | 0 | 0 | 0 | 0 | 0 | 0 | 0 | 0 | 0 | 0 | 0 | 0 | 0 | 0 | 0 | 0 | 0 | 0 | 0 | 0 | 0 | 0 | 0 | 0 | 0 | 0 | 0 | 0 | 0 | 0 | 0 | 0 | 0 | 0 | 0 | 0 | 0 | 0 | 0 | 0 | 0 | 0 | 0 | 0 | 0 | 0 | 0 | 0 | 0 | 0 | 0 | 0 | 0 | 0 | 0 | 0 | 0 | 0 | 0 | 0 | 0 | 0 | 0 | 0 | 0 | 0 | 0 | 0 | 0 | 0 | 0 | 0 | 0 | 0 | 0 | 0 | 0 | 0 | 0 | 0 | 0 | 0 | 0 | 0 | 0 | 0 | 0 | 0 | 0 | 0 | 0 | 0 | 0 | 0 | 0 | 0 | 0 | 0 | 0 | 0 | 0 | 0 | 0 | 0 | 0 | 0 | 0 | 0 | 0 | 0 | 0 | 0 | 0 | 0 | 0 | 0 | 0 | 0 | 0 | 0 | 0 | 0 | 0 | 0 | 0 | 0 | 0 | 0 | 0 | 0 | 0 | 0 | 0 | 0 | 0 | 0 | 0 | 0 | 0 | 0 | 0 | 0 | 0 | 0 | 0 | 0 | 0 | 0 | 0 | 0 | 0 | 0 | 0 | 0 | 0 | 0 | 0 | 0 | 0 | 0 | 0 | 0 | 0 | 0 | 0 | 0 | 0 | 0 | 0 | 0 | 0 | 0 | 0 | 0 | 0 | 0 | 0 | 0 | 0 | 0 | 0 | 0 | 0 | 0 | 0 | 0 | 0 | 0 | 0 | 0 | 0 | 0 | 0 | 0 | 0 | 0 | 0 | 0 | 0 | 0 | 0 | 0 | 0 | 0 | 0 | 0 | 0 | 0 | 0 | 0 | 0 | 0 | 0 | 0 | 0 | 0 | 0
| 158 | 0.0030859 | 11.5257 | -0.47434 | 158 | 0 | 0 | 0 | 0 | 0 | 0 | 0 | 0 | 0 | 0 | 0 | 0 | 0 | 0 | 0 | 0 | 0 | 0 | 0 | 0 | 0 | 0 | 0 | 0 | 0 | 0 | 0 | 0 | 0 | 0 | 0 | 0 | 0 | 0 | 0 | 0 | 0 | 0 | 0 | 0 | 0 | 0 | 0 | 0 | 0 | 0 | 0 | 0 | 0 | 0 | 0 | 0 | 0 | 0 | 0 | 0 | 0 | 0 | 0 | 0 | 0 | 0 | 0 | 0 | 0 | 0 | 0 | 0 | 0 | 0 | 0 | 0 | 0 | 0 | 0 | 0 | 0 | 0 | 0 | 0 | 0 | 0 | 0 | 0 | 0 | 0 | 0 | 0 | 0 | 0 | 0 | 0 | 0 | 0 | 0 | 0 | 0 | 0 | 0 | 0 | 0 | 0 | 0 | 0 | 0 | 0 | 0 | 0 | 0 | 0 | 0 | 0 | 0 | 0 | 0 | 0 | 0 | 0 | 0 | 0 | 0 | 0 | 0 | 0 | 0 | 0 | 0 | 0 | 0 | 0 | 0 | 0 | 0 | 0 | 0 | 0 | 0 | 0 | 0 | 0 | 0 | 0 | 0 | 0 | 0 | 0 | 0 | 0 | 0 | 0 | 0 | 0 | 0 | 0 | 0 | 0 | 0 | 0 | 0 | 0 | 0 | 0 | 0 | 0 | 0 | 0 | 0 | 0 | 0 | 0 | 0 | 0 | 0 | 0 | 0 | 0 | 0 | 0 | 0 | 0 | 0 | 0 | 0 | 0 | 0 | 0 | 0 | 0 | 0 | 0 | 0 | 0 | 0 | 0 | 0 | 0 | 0 | 0 | 0 | 0 | 0 | 0 | 0 | 0 | 0 | 0 | 0 | 0 | 0 | 0 | 0 | 0 | 0 | 0 | 0 | 0 | 0 | 0 | 0 | 0 | 0 | 0 | 0 | 0 | 0 | 0 | 0 | 0 | 0 | 0 | 0 | 0 | 0 | 0 | 0 | 0 | 0 | 0 | 0 | 0 | 0 | 0 | 0 | 0 | 0 | 0 | 0 | 0 | 0 | 0 | 0 | 0 | 0 | 0 | 0 | 0
| 159 | 0.0031055 | 11.5274 | -0.47259 | 159 | 0 | 0 | 0 | 0 | 0 | 0 | 0 | 0 | 0 | 0 | 0 | 0 | 0 | 0 | 0 | 0 | 0 | 0 | 0 | 0 | 0 | 0 | 0 | 0 | 0 | 0 | 0 | 0 | 0 | 0 | 0 | 0 | 0 | 0 | 0 | 0 | 0 | 0 | 0 | 0 | 0 | 0 | 0 | 0 | 0 | 0 | 0 | 0 | 0 | 0 | 0 | 0 | 0 | 0 | 0 | 0 | 0 | 0 | 0 | 0 | 0 | 0 | 0 | 0 | 0 | 0 | 0 | 0 | 0 | 0 | 0 | 0 | 0 | 0 | 0 | 0 | 0 | 0 | 0 | 0 | 0 | 0 | 0 | 0 | 0 | 0 | 0 | 0 | 0 | 0 | 0 | 0 | 0 | 0 | 0 | 0 | 0 | 0 | 0 | 0 | 0 | 0 | 0 | 0 | 0 | 0 | 0 | 0 | 0 | 0 | 0 | 0 | 0 | 0 | 0 | 0 | 0 | 0 | 0 | 0 | 0 | 0 | 0 | 0 | 0 | 0 | 0 | 0 | 0 | 0 | 0 | 0 | 0 | 0 | 0 | 0 | 0 | 0 | 0 | 0 | 0 | 0 | 0 | 0 | 0 | 0 | 0 | 0 | 0 | 0 | 0 | 0 | 0 | 0 | 0 | 0 | 0 | 0 | 0 | 0 | 0 | 0 | 0 | 0 | 0 | 0 | 0 | 0 | 0 | 0 | 0 | 0 | 0 | 0 | 0 | 0 | 0 | 0 | 0 | 0 | 0 | 0 | 0 | 0 | 0 | 0 | 0 | 0 | 0 | 0 | 0 | 0 | 0 | 0 | 0 | 0 | 0 | 0 | 0 | 0 | 0 | 0 | 0 | 0 | 0 | 0 | 0 | 0 | 0 | 0 | 0 | 0 | 0 | 0 | 0 | 0 | 0 | 0 | 0 | 0 | 0 | 0 | 0 | 0 | 0 | 0 | 0 | 0 | 0 | 0 | 0 | 0 | 0 | 0 | 0 | 0 | 0 | 0 | 0 | 0 | 0 | 0 | 0 | 0 | 0 | 0 | 0 | 0 | 0 | 0 | 0 | 0 | 0 | 0 | 0 | 0
| 160 | 0.003125 | 11.5285 | -0.47148 | 160 | 0 | 0 | 0 | 0 | 0 | 0 | 0 | 0 | 0 | 0 | 0 | 0 | 0 | 0 | 0 | 0 | 0 | 0 | 0 | 0 | 0 | 0 | 0 | 0 | 0 | 0 | 0 | 0 | 0 | 0 | 0 | 0 | 0 | 0 | 0 | 0 | 0 | 0 | 0 | 0 | 0 | 0 | 0 | 0 | 0 | 0 | 0 | 0 | 0 | 0 | 0 | 0 | 0 | 0 | 0 | 0 | 0 | 0 | 0 | 0 | 0 | 0 | 0 | 0 | 0 | 0 | 0 | 0 | 0 | 0 | 0 | 0 | 0 | 0 | 0 | 0 | 0 | 0 | 0 | 0 | 0 | 0 | 0 | 0 | 0 | 0 | 0 | 0 | 0 | 0 | 0 | 0 | 0 | 0 | 0 | 0 | 0 | 0 | 0 | 0 | 0 | 0 | 0 | 0 | 0 | 0 | 0 | 0 | 0 | 0 | 0 | 0 | 0 | 0 | 0 | 0 | 0 | 0 | 0 | 0 | 0 | 0 | 0 | 0 | 0 | 0 | 0 | 0 | 0 | 0 | 0 | 0 | 0 | 0 | 0 | 0 | 0 | 0 | 0 | 0 | 0 | 0 | 0 | 0 | 0 | 0 | 0 | 0 | 0 | 0 | 0 | 0 | 0 | 0 | 0 | 0 | 0 | 0 | 0 | 0 | 0 | 0 | 0 | 0 | 0 | 0 | 0 | 0 | 0 | 0 | 0 | 0 | 0 | 0 | 0 | 0 | 0 | 0 | 0 | 0 | 0 | 0 | 0 | 0 | 0 | 0 | 0 | 0 | 0 | 0 | 0 | 0 | 0 | 0 | 0 | 0 | 0 | 0 | 0 | 0 | 0 | 0 | 0 | 0 | 0 | 0 | 0 | 0 | 0 | 0 | 0 | 0 | 0 | 0 | 0 | 0 | 0 | 0 | 0 | 0 | 0 | 0 | 0 | 0 | 0 | 0 | 0 | 0 | 0 | 0 | 0 | 0 | 0 | 0 | 0 | 0 | 0 | 0 | 0 | 0 | 0 | 0 | 0 | 0 | 0 | 0 | 0 | 0 | 0 | 0 | 0 | 0 | 0 | 0 | 0 | 0
| 161 | 0.0031445 | 11.5332 | -0.46677 | 161 | 0 | 0 | 0 | 0 | 0 | 0 | 0 | 0 | 0 | 0 | 0 | 0 | 0 | 0 | 0 | 0 | 0 | 0 | 0 | 0 | 0 | 0 | 0 | 0 | 0 | 0 | 0 | 0 | 0 | 0 | 0 | 0 | 0 | 0 | 0 | 0 | 0 | 0 | 0 | 0 | 0 | 0 | 0 | 0 | 0 | 0 | 0 | 0 | 0 | 0 | 0 | 0 | 0 | 0 | 0 | 0 | 0 | 0 | 0 | 0 | 0 | 0 | 0 | 0 | 0 | 0 | 0 | 0 | 0 | 0 | 0 | 0 | 0 | 0 | 0 | 0 | 0 | 0 | 0 | 0 | 0 | 0 | 0 | 0 | 0 | 0 | 0 | 0 | 0 | 0 | 0 | 0 | 0 | 0 | 0 | 0 | 0 | 0 | 0 | 0 | 0 | 0 | 0 | 0 | 0 | 0 | 0 | 0 | 0 | 0 | 0 | 0 | 0 | 0 | 0 | 0 | 0 | 0 | 0 | 0 | 0 | 0 | 0 | 0 | 0 | 0 | 0 | 0 | 0 | 0 | 0 | 0 | 0 | 0 | 0 | 0 | 0 | 0 | 0 | 0 | 0 | 0 | 0 | 0 | 0 | 0 | 0 | 0 | 0 | 0 | 0 | 0 | 0 | 0 | 0 | 0 | 0 | 0 | 0 | 0 | 0 | 0 | 0 | 0 | 0 | 0 | 0 | 0 | 0 | 0 | 0 | 0 | 0 | 0 | 0 | 0 | 0 | 0 | 0 | 0 | 0 | 0 | 0 | 0 | 0 | 0 | 0 | 0 | 0 | 0 | 0 | 0 | 0 | 0 | 0 | 0 | 0 | 0 | 0 | 0 | 0 | 0 | 0 | 0 | 0 | 0 | 0 | 0 | 0 | 0 | 0 | 0 | 0 | 0 | 0 | 0 | 0 | 0 | 0 | 0 | 0 | 0 | 0 | 0 | 0 | 0 | 0 | 0 | 0 | 0 | 0 | 0 | 0 | 0 | 0 | 0 | 0 | 0 | 0 | 0 | 0 | 0 | 0 | 0 | 0 | 0 | 0 | 0 | 0 | 0 | 0 | 0 | 0 | 0 | 0 | 0
| 162 | 0.0031641 | 11.5382 | -0.46179 | 162 | 0 | 0 | 0 | 0 | 0 | 0 | 0 | 0 | 0 | 0 | 0 | 0 | 0 | 0 | 0 | 0 | 0 | 0 | 0 | 0 | 0 | 0 | 0 | 0 | 0 | 0 | 0 | 0 | 0 | 0 | 0 | 0 | 0 | 0 | 0 | 0 | 0 | 0 | 0 | 0 | 0 | 0 | 0 | 0 | 0 | 0 | 0 | 0 | 0 | 0 | 0 | 0 | 0 | 0 | 0 | 0 | 0 | 0 | 0 | 0 | 0 | 0 | 0 | 0 | 0 | 0 | 0 | 0 | 0 | 0 | 0 | 0 | 0 | 0 | 0 | 0 | 0 | 0 | 0 | 0 | 0 | 0 | 0 | 0 | 0 | 0 | 0 | 0 | 0 | 0 | 0 | 0 | 0 | 0 | 0 | 0 | 0 | 0 | 0 | 0 | 0 | 0 | 0 | 0 | 0 | 0 | 0 | 0 | 0 | 0 | 0 | 0 | 0 | 0 | 0 | 0 | 0 | 0 | 0 | 0 | 0 | 0 | 0 | 0 | 0 | 0 | 0 | 0 | 0 | 0 | 0 | 0 | 0 | 0 | 0 | 0 | 0 | 0 | 0 | 0 | 0 | 0 | 0 | 0 | 0 | 0 | 0 | 0 | 0 | 0 | 0 | 0 | 0 | 0 | 0 | 0 | 0 | 0 | 0 | 0 | 0 | 0 | 0 | 0 | 0 | 0 | 0 | 0 | 0 | 0 | 0 | 0 | 0 | 0 | 0 | 0 | 0 | 0 | 0 | 0 | 0 | 0 | 0 | 0 | 0 | 0 | 0 | 0 | 0 | 0 | 0 | 0 | 0 | 0 | 0 | 0 | 0 | 0 | 0 | 0 | 0 | 0 | 0 | 0 | 0 | 0 | 0 | 0 | 0 | 0 | 0 | 0 | 0 | 0 | 0 | 0 | 0 | 0 | 0 | 0 | 0 | 0 | 0 | 0 | 0 | 0 | 0 | 0 | 0 | 0 | 0 | 0 | 0 | 0 | 0 | 0 | 0 | 0 | 0 | 0 | 0 | 0 | 0 | 0 | 0 | 0 | 0 | 0 | 0 | 0 | 0 | 0 | 0 | 0 | 0 | 0
| 163 | 0.0031836 | 11.5458 | -0.45417 | 163 | 0 | 0 | 0 | 0 | 0 | 0 | 0 | 0 | 0 | 0 | 0 | 0 | 0 | 0 | 0 | 0 | 0 | 0 | 0 | 0 | 0 | 0 | 0 | 0 | 0 | 0 | 0 | 0 | 0 | 0 | 0 | 0 | 0 | 0 | 0 | 0 | 0 | 0 | 0 | 0 | 0 | 0 | 0 | 0 | 0 | 0 | 0 | 0 | 0 | 0 | 0 | 0 | 0 | 0 | 0 | 0 | 0 | 0 | 0 | 0 | 0 | 0 | 0 | 0 | 0 | 0 | 0 | 0 | 0 | 0 | 0 | 0 | 0 | 0 | 0 | 0 | 0 | 0 | 0 | 0 | 0 | 0 | 0 | 0 | 0 | 0 | 0 | 0 | 0 | 0 | 0 | 0 | 0 | 0 | 0 | 0 | 0 | 0 | 0 | 0 | 0 | 0 | 0 | 0 | 0 | 0 | 0 | 0 | 0 | 0 | 0 | 0 | 0 | 0 | 0 | 0 | 0 | 0 | 0 | 0 | 0 | 0 | 0 | 0 | 0 | 0 | 0 | 0 | 0 | 0 | 0 | 0 | 0 | 0 | 0 | 0 | 0 | 0 | 0 | 0 | 0 | 0 | 0 | 0 | 0 | 0 | 0 | 0 | 0 | 0 | 0 | 0 | 0 | 0 | 0 | 0 | 0 | 0 | 0 | 0 | 0 | 0 | 0 | 0 | 0 | 0 | 0 | 0 | 0 | 0 | 0 | 0 | 0 | 0 | 0 | 0 | 0 | 0 | 0 | 0 | 0 | 0 | 0 | 0 | 0 | 0 | 0 | 0 | 0 | 0 | 0 | 0 | 0 | 0 | 0 | 0 | 0 | 0 | 0 | 0 | 0 | 0 | 0 | 0 | 0 | 0 | 0 | 0 | 0 | 0 | 0 | 0 | 0 | 0 | 0 | 0 | 0 | 0 | 0 | 0 | 0 | 0 | 0 | 0 | 0 | 0 | 0 | 0 | 0 | 0 | 0 | 0 | 0 | 0 | 0 | 0 | 0 | 0 | 0 | 0 | 0 | 0 | 0 | 0 | 0 | 0 | 0 | 0 | 0 | 0 | 0 | 0 | 0 | 0 | 0 | 0
| 164 | 0.0032031 | 11.5514 | -0.4486 | 164 | 0 | 0 | 0 | 0 | 0 | 0 | 0 | 0 | 0 | 0 | 0 | 0 | 0 | 0 | 0 | 0 | 0 | 0 | 0 | 0 | 0 | 0 | 0 | 0 | 0 | 0 | 0 | 0 | 0 | 0 | 0 | 0 | 0 | 0 | 0 | 0 | 0 | 0 | 0 | 0 | 0 | 0 | 0 | 0 | 0 | 0 | 0 | 0 | 0 | 0 | 0 | 0 | 0 | 0 | 0 | 0 | 0 | 0 | 0 | 0 | 0 | 0 | 0 | 0 | 0 | 0 | 0 | 0 | 0 | 0 | 0 | 0 | 0 | 0 | 0 | 0 | 0 | 0 | 0 | 0 | 0 | 0 | 0 | 0 | 0 | 0 | 0 | 0 | 0 | 0 | 0 | 0 | 0 | 0 | 0 | 0 | 0 | 0 | 0 | 0 | 0 | 0 | 0 | 0 | 0 | 0 | 0 | 0 | 0 | 0 | 0 | 0 | 0 | 0 | 0 | 0 | 0 | 0 | 0 | 0 | 0 | 0 | 0 | 0 | 0 | 0 | 0 | 0 | 0 | 0 | 0 | 0 | 0 | 0 | 0 | 0 | 0 | 0 | 0 | 0 | 0 | 0 | 0 | 0 | 0 | 0 | 0 | 0 | 0 | 0 | 0 | 0 | 0 | 0 | 0 | 0 | 0 | 0 | 0 | 0 | 0 | 0 | 0 | 0 | 0 | 0 | 0 | 0 | 0 | 0 | 0 | 0 | 0 | 0 | 0 | 0 | 0 | 0 | 0 | 0 | 0 | 0 | 0 | 0 | 0 | 0 | 0 | 0 | 0 | 0 | 0 | 0 | 0 | 0 | 0 | 0 | 0 | 0 | 0 | 0 | 0 | 0 | 0 | 0 | 0 | 0 | 0 | 0 | 0 | 0 | 0 | 0 | 0 | 0 | 0 | 0 | 0 | 0 | 0 | 0 | 0 | 0 | 0 | 0 | 0 | 0 | 0 | 0 | 0 | 0 | 0 | 0 | 0 | 0 | 0 | 0 | 0 | 0 | 0 | 0 | 0 | 0 | 0 | 0 | 0 | 0 | 0 | 0 | 0 | 0 | 0 | 0 | 0 | 0 | 0 | 0
| 165 | 0.0032227 | 11.5568 | -0.44321 | 165 | 0 | 0 | 0 | 0 | 0 | 0 | 0 | 0 | 0 | 0 | 0 | 0 | 0 | 0 | 0 | 0 | 0 | 0 | 0 | 0 | 0 | 0 | 0 | 0 | 0 | 0 | 0 | 0 | 0 | 0 | 0 | 0 | 0 | 0 | 0 | 0 | 0 | 0 | 0 | 0 | 0 | 0 | 0 | 0 | 0 | 0 | 0 | 0 | 0 | 0 | 0 | 0 | 0 | 0 | 0 | 0 | 0 | 0 | 0 | 0 | 0 | 0 | 0 | 0 | 0 | 0 | 0 | 0 | 0 | 0 | 0 | 0 | 0 | 0 | 0 | 0 | 0 | 0 | 0 | 0 | 0 | 0 | 0 | 0 | 0 | 0 | 0 | 0 | 0 | 0 | 0 | 0 | 0 | 0 | 0 | 0 | 0 | 0 | 0 | 0 | 0 | 0 | 0 | 0 | 0 | 0 | 0 | 0 | 0 | 0 | 0 | 0 | 0 | 0 | 0 | 0 | 0 | 0 | 0 | 0 | 0 | 0 | 0 | 0 | 0 | 0 | 0 | 0 | 0 | 0 | 0 | 0 | 0 | 0 | 0 | 0 | 0 | 0 | 0 | 0 | 0 | 0 | 0 | 0 | 0 | 0 | 0 | 0 | 0 | 0 | 0 | 0 | 0 | 0 | 0 | 0 | 0 | 0 | 0 | 0 | 0 | 0 | 0 | 0 | 0 | 0 | 0 | 0 | 0 | 0 | 0 | 0 | 0 | 0 | 0 | 0 | 0 | 0 | 0 | 0 | 0 | 0 | 0 | 0 | 0 | 0 | 0 | 0 | 0 | 0 | 0 | 0 | 0 | 0 | 0 | 0 | 0 | 0 | 0 | 0 | 0 | 0 | 0 | 0 | 0 | 0 | 0 | 0 | 0 | 0 | 0 | 0 | 0 | 0 | 0 | 0 | 0 | 0 | 0 | 0 | 0 | 0 | 0 | 0 | 0 | 0 | 0 | 0 | 0 | 0 | 0 | 0 | 0 | 0 | 0 | 0 | 0 | 0 | 0 | 0 | 0 | 0 | 0 | 0 | 0 | 0 | 0 | 0 | 0 | 0 | 0 | 0 | 0 | 0 | 0 | 0
| 166 | 0.0032422 | 11.5587 | -0.44134 | 166 | 0 | 0 | 0 | 0 | 0 | 0 | 0 | 0 | 0 | 0 | 0 | 0 | 0 | 0 | 0 | 0 | 0 | 0 | 0 | 0 | 0 | 0 | 0 | 0 | 0 | 0 | 0 | 0 | 0 | 0 | 0 | 0 | 0 | 0 | 0 | 0 | 0 | 0 | 0 | 0 | 0 | 0 | 0 | 0 | 0 | 0 | 0 | 0 | 0 | 0 | 0 | 0 | 0 | 0 | 0 | 0 | 0 | 0 | 0 | 0 | 0 | 0 | 0 | 0 | 0 | 0 | 0 | 0 | 0 | 0 | 0 | 0 | 0 | 0 | 0 | 0 | 0 | 0 | 0 | 0 | 0 | 0 | 0 | 0 | 0 | 0 | 0 | 0 | 0 | 0 | 0 | 0 | 0 | 0 | 0 | 0 | 0 | 0 | 0 | 0 | 0 | 0 | 0 | 0 | 0 | 0 | 0 | 0 | 0 | 0 | 0 | 0 | 0 | 0 | 0 | 0 | 0 | 0 | 0 | 0 | 0 | 0 | 0 | 0 | 0 | 0 | 0 | 0 | 0 | 0 | 0 | 0 | 0 | 0 | 0 | 0 | 0 | 0 | 0 | 0 | 0 | 0 | 0 | 0 | 0 | 0 | 0 | 0 | 0 | 0 | 0 | 0 | 0 | 0 | 0 | 0 | 0 | 0 | 0 | 0 | 0 | 0 | 0 | 0 | 0 | 0 | 0 | 0 | 0 | 0 | 0 | 0 | 0 | 0 | 0 | 0 | 0 | 0 | 0 | 0 | 0 | 0 | 0 | 0 | 0 | 0 | 0 | 0 | 0 | 0 | 0 | 0 | 0 | 0 | 0 | 0 | 0 | 0 | 0 | 0 | 0 | 0 | 0 | 0 | 0 | 0 | 0 | 0 | 0 | 0 | 0 | 0 | 0 | 0 | 0 | 0 | 0 | 0 | 0 | 0 | 0 | 0 | 0 | 0 | 0 | 0 | 0 | 0 | 0 | 0 | 0 | 0 | 0 | 0 | 0 | 0 | 0 | 0 | 0 | 0 | 0 | 0 | 0 | 0 | 0 | 0 | 0 | 0 | 0 | 0 | 0 | 0 | 0 | 0 | 0 | 0
| 167 | 0.0032617 | 11.5602 | -0.43976 | 167 | 0 | 0 | 0 | 0 | 0 | 0 | 0 | 0 | 0 | 0 | 0 | 0 | 0 | 0 | 0 | 0 | 0 | 0 | 0 | 0 | 0 | 0 | 0 | 0 | 0 | 0 | 0 | 0 | 0 | 0 | 0 | 0 | 0 | 0 | 0 | 0 | 0 | 0 | 0 | 0 | 0 | 0 | 0 | 0 | 0 | 0 | 0 | 0 | 0 | 0 | 0 | 0 | 0 | 0 | 0 | 0 | 0 | 0 | 0 | 0 | 0 | 0 | 0 | 0 | 0 | 0 | 0 | 0 | 0 | 0 | 0 | 0 | 0 | 0 | 0 | 0 | 0 | 0 | 0 | 0 | 0 | 0 | 0 | 0 | 0 | 0 | 0 | 0 | 0 | 0 | 0 | 0 | 0 | 0 | 0 | 0 | 0 | 0 | 0 | 0 | 0 | 0 | 0 | 0 | 0 | 0 | 0 | 0 | 0 | 0 | 0 | 0 | 0 | 0 | 0 | 0 | 0 | 0 | 0 | 0 | 0 | 0 | 0 | 0 | 0 | 0 | 0 | 0 | 0 | 0 | 0 | 0 | 0 | 0 | 0 | 0 | 0 | 0 | 0 | 0 | 0 | 0 | 0 | 0 | 0 | 0 | 0 | 0 | 0 | 0 | 0 | 0 | 0 | 0 | 0 | 0 | 0 | 0 | 0 | 0 | 0 | 0 | 0 | 0 | 0 | 0 | 0 | 0 | 0 | 0 | 0 | 0 | 0 | 0 | 0 | 0 | 0 | 0 | 0 | 0 | 0 | 0 | 0 | 0 | 0 | 0 | 0 | 0 | 0 | 0 | 0 | 0 | 0 | 0 | 0 | 0 | 0 | 0 | 0 | 0 | 0 | 0 | 0 | 0 | 0 | 0 | 0 | 0 | 0 | 0 | 0 | 0 | 0 | 0 | 0 | 0 | 0 | 0 | 0 | 0 | 0 | 0 | 0 | 0 | 0 | 0 | 0 | 0 | 0 | 0 | 0 | 0 | 0 | 0 | 0 | 0 | 0 | 0 | 0 | 0 | 0 | 0 | 0 | 0 | 0 | 0 | 0 | 0 | 0 | 0 | 0 | 0 | 0 | 0 | 0 | 0
| 168 | 0.0032813 | 11.5605 | -0.43947 | 168 | 0 | 0 | 0 | 0 | 0 | 0 | 0 | 0 | 0 | 0 | 0 | 0 | 0 | 0 | 0 | 0 | 0 | 0 | 0 | 0 | 0 | 0 | 0 | 0 | 0 | 0 | 0 | 0 | 0 | 0 | 0 | 0 | 0 | 0 | 0 | 0 | 0 | 0 | 0 | 0 | 0 | 0 | 0 | 0 | 0 | 0 | 0 | 0 | 0 | 0 | 0 | 0 | 0 | 0 | 0 | 0 | 0 | 0 | 0 | 0 | 0 | 0 | 0 | 0 | 0 | 0 | 0 | 0 | 0 | 0 | 0 | 0 | 0 | 0 | 0 | 0 | 0 | 0 | 0 | 0 | 0 | 0 | 0 | 0 | 0 | 0 | 0 | 0 | 0 | 0 | 0 | 0 | 0 | 0 | 0 | 0 | 0 | 0 | 0 | 0 | 0 | 0 | 0 | 0 | 0 | 0 | 0 | 0 | 0 | 0 | 0 | 0 | 0 | 0 | 0 | 0 | 0 | 0 | 0 | 0 | 0 | 0 | 0 | 0 | 0 | 0 | 0 | 0 | 0 | 0 | 0 | 0 | 0 | 0 | 0 | 0 | 0 | 0 | 0 | 0 | 0 | 0 | 0 | 0 | 0 | 0 | 0 | 0 | 0 | 0 | 0 | 0 | 0 | 0 | 0 | 0 | 0 | 0 | 0 | 0 | 0 | 0 | 0 | 0 | 0 | 0 | 0 | 0 | 0 | 0 | 0 | 0 | 0 | 0 | 0 | 0 | 0 | 0 | 0 | 0 | 0 | 0 | 0 | 0 | 0 | 0 | 0 | 0 | 0 | 0 | 0 | 0 | 0 | 0 | 0 | 0 | 0 | 0 | 0 | 0 | 0 | 0 | 0 | 0 | 0 | 0 | 0 | 0 | 0 | 0 | 0 | 0 | 0 | 0 | 0 | 0 | 0 | 0 | 0 | 0 | 0 | 0 | 0 | 0 | 0 | 0 | 0 | 0 | 0 | 0 | 0 | 0 | 0 | 0 | 0 | 0 | 0 | 0 | 0 | 0 | 0 | 0 | 0 | 0 | 0 | 0 | 0 | 0 | 0 | 0 | 0 | 0 | 0 | 0 | 0 | 0
| 169 | 0.0033008 | 11.5629 | -0.43711 | 169 | 0 | 0 | 0 | 0 | 0 | 0 | 0 | 0 | 0 | 0 | 0 | 0 | 0 | 0 | 0 | 0 | 0 | 0 | 0 | 0 | 0 | 0 | 0 | 0 | 0 | 0 | 0 | 0 | 0 | 0 | 0 | 0 | 0 | 0 | 0 | 0 | 0 | 0 | 0 | 0 | 0 | 0 | 0 | 0 | 0 | 0 | 0 | 0 | 0 | 0 | 0 | 0 | 0 | 0 | 0 | 0 | 0 | 0 | 0 | 0 | 0 | 0 | 0 | 0 | 0 | 0 | 0 | 0 | 0 | 0 | 0 | 0 | 0 | 0 | 0 | 0 | 0 | 0 | 0 | 0 | 0 | 0 | 0 | 0 | 0 | 0 | 0 | 0 | 0 | 0 | 0 | 0 | 0 | 0 | 0 | 0 | 0 | 0 | 0 | 0 | 0 | 0 | 0 | 0 | 0 | 0 | 0 | 0 | 0 | 0 | 0 | 0 | 0 | 0 | 0 | 0 | 0 | 0 | 0 | 0 | 0 | 0 | 0 | 0 | 0 | 0 | 0 | 0 | 0 | 0 | 0 | 0 | 0 | 0 | 0 | 0 | 0 | 0 | 0 | 0 | 0 | 0 | 0 | 0 | 0 | 0 | 0 | 0 | 0 | 0 | 0 | 0 | 0 | 0 | 0 | 0 | 0 | 0 | 0 | 0 | 0 | 0 | 0 | 0 | 0 | 0 | 0 | 0 | 0 | 0 | 0 | 0 | 0 | 0 | 0 | 0 | 0 | 0 | 0 | 0 | 0 | 0 | 0 | 0 | 0 | 0 | 0 | 0 | 0 | 0 | 0 | 0 | 0 | 0 | 0 | 0 | 0 | 0 | 0 | 0 | 0 | 0 | 0 | 0 | 0 | 0 | 0 | 0 | 0 | 0 | 0 | 0 | 0 | 0 | 0 | 0 | 0 | 0 | 0 | 0 | 0 | 0 | 0 | 0 | 0 | 0 | 0 | 0 | 0 | 0 | 0 | 0 | 0 | 0 | 0 | 0 | 0 | 0 | 0 | 0 | 0 | 0 | 0 | 0 | 0 | 0 | 0 | 0 | 0 | 0 | 0 | 0 | 0 | 0 | 0 | 0
| 170 | 0.0033203 | 11.5666 | -0.43337 | 170 | 0 | 0 | 0 | 0 | 0 | 0 | 0 | 0 | 0 | 0 | 0 | 0 | 0 | 0 | 0 | 0 | 0 | 0 | 0 | 0 | 0 | 0 | 0 | 0 | 0 | 0 | 0 | 0 | 0 | 0 | 0 | 0 | 0 | 0 | 0 | 0 | 0 | 0 | 0 | 0 | 0 | 0 | 0 | 0 | 0 | 0 | 0 | 0 | 0 | 0 | 0 | 0 | 0 | 0 | 0 | 0 | 0 | 0 | 0 | 0 | 0 | 0 | 0 | 0 | 0 | 0 | 0 | 0 | 0 | 0 | 0 | 0 | 0 | 0 | 0 | 0 | 0 | 0 | 0 | 0 | 0 | 0 | 0 | 0 | 0 | 0 | 0 | 0 | 0 | 0 | 0 | 0 | 0 | 0 | 0 | 0 | 0 | 0 | 0 | 0 | 0 | 0 | 0 | 0 | 0 | 0 | 0 | 0 | 0 | 0 | 0 | 0 | 0 | 0 | 0 | 0 | 0 | 0 | 0 | 0 | 0 | 0 | 0 | 0 | 0 | 0 | 0 | 0 | 0 | 0 | 0 | 0 | 0 | 0 | 0 | 0 | 0 | 0 | 0 | 0 | 0 | 0 | 0 | 0 | 0 | 0 | 0 | 0 | 0 | 0 | 0 | 0 | 0 | 0 | 0 | 0 | 0 | 0 | 0 | 0 | 0 | 0 | 0 | 0 | 0 | 0 | 0 | 0 | 0 | 0 | 0 | 0 | 0 | 0 | 0 | 0 | 0 | 0 | 0 | 0 | 0 | 0 | 0 | 0 | 0 | 0 | 0 | 0 | 0 | 0 | 0 | 0 | 0 | 0 | 0 | 0 | 0 | 0 | 0 | 0 | 0 | 0 | 0 | 0 | 0 | 0 | 0 | 0 | 0 | 0 | 0 | 0 | 0 | 0 | 0 | 0 | 0 | 0 | 0 | 0 | 0 | 0 | 0 | 0 | 0 | 0 | 0 | 0 | 0 | 0 | 0 | 0 | 0 | 0 | 0 | 0 | 0 | 0 | 0 | 0 | 0 | 0 | 0 | 0 | 0 | 0 | 0 | 0 | 0 | 0 | 0 | 0 | 0 | 0 | 0 | 0
| 171 | 0.0033398 | 11.5726 | -0.4274 | 171 | 0 | 0 | 0 | 0 | 0 | 0 | 0 | 0 | 0 | 0 | 0 | 0 | 0 | 0 | 0 | 0 | 0 | 0 | 0 | 0 | 0 | 0 | 0 | 0 | 0 | 0 | 0 | 0 | 0 | 0 | 0 | 0 | 0 | 0 | 0 | 0 | 0 | 0 | 0 | 0 | 0 | 0 | 0 | 0 | 0 | 0 | 0 | 0 | 0 | 0 | 0 | 0 | 0 | 0 | 0 | 0 | 0 | 0 | 0 | 0 | 0 | 0 | 0 | 0 | 0 | 0 | 0 | 0 | 0 | 0 | 0 | 0 | 0 | 0 | 0 | 0 | 0 | 0 | 0 | 0 | 0 | 0 | 0 | 0 | 0 | 0 | 0 | 0 | 0 | 0 | 0 | 0 | 0 | 0 | 0 | 0 | 0 | 0 | 0 | 0 | 0 | 0 | 0 | 0 | 0 | 0 | 0 | 0 | 0 | 0 | 0 | 0 | 0 | 0 | 0 | 0 | 0 | 0 | 0 | 0 | 0 | 0 | 0 | 0 | 0 | 0 | 0 | 0 | 0 | 0 | 0 | 0 | 0 | 0 | 0 | 0 | 0 | 0 | 0 | 0 | 0 | 0 | 0 | 0 | 0 | 0 | 0 | 0 | 0 | 0 | 0 | 0 | 0 | 0 | 0 | 0 | 0 | 0 | 0 | 0 | 0 | 0 | 0 | 0 | 0 | 0 | 0 | 0 | 0 | 0 | 0 | 0 | 0 | 0 | 0 | 0 | 0 | 0 | 0 | 0 | 0 | 0 | 0 | 0 | 0 | 0 | 0 | 0 | 0 | 0 | 0 | 0 | 0 | 0 | 0 | 0 | 0 | 0 | 0 | 0 | 0 | 0 | 0 | 0 | 0 | 0 | 0 | 0 | 0 | 0 | 0 | 0 | 0 | 0 | 0 | 0 | 0 | 0 | 0 | 0 | 0 | 0 | 0 | 0 | 0 | 0 | 0 | 0 | 0 | 0 | 0 | 0 | 0 | 0 | 0 | 0 | 0 | 0 | 0 | 0 | 0 | 0 | 0 | 0 | 0 | 0 | 0 | 0 | 0 | 0 | 0 | 0 | 0 | 0 | 0 | 0
| 172 | 0.0033594 | 11.5792 | -0.42077 | 172 | 0 | 0 | 0 | 0 | 0 | 0 | 0 | 0 | 0 | 0 | 0 | 0 | 0 | 0 | 0 | 0 | 0 | 0 | 0 | 0 | 0 | 0 | 0 | 0 | 0 | 0 | 0 | 0 | 0 | 0 | 0 | 0 | 0 | 0 | 0 | 0 | 0 | 0 | 0 | 0 | 0 | 0 | 0 | 0 | 0 | 0 | 0 | 0 | 0 | 0 | 0 | 0 | 0 | 0 | 0 | 0 | 0 | 0 | 0 | 0 | 0 | 0 | 0 | 0 | 0 | 0 | 0 | 0 | 0 | 0 | 0 | 0 | 0 | 0 | 0 | 0 | 0 | 0 | 0 | 0 | 0 | 0 | 0 | 0 | 0 | 0 | 0 | 0 | 0 | 0 | 0 | 0 | 0 | 0 | 0 | 0 | 0 | 0 | 0 | 0 | 0 | 0 | 0 | 0 | 0 | 0 | 0 | 0 | 0 | 0 | 0 | 0 | 0 | 0 | 0 | 0 | 0 | 0 | 0 | 0 | 0 | 0 | 0 | 0 | 0 | 0 | 0 | 0 | 0 | 0 | 0 | 0 | 0 | 0 | 0 | 0 | 0 | 0 | 0 | 0 | 0 | 0 | 0 | 0 | 0 | 0 | 0 | 0 | 0 | 0 | 0 | 0 | 0 | 0 | 0 | 0 | 0 | 0 | 0 | 0 | 0 | 0 | 0 | 0 | 0 | 0 | 0 | 0 | 0 | 0 | 0 | 0 | 0 | 0 | 0 | 0 | 0 | 0 | 0 | 0 | 0 | 0 | 0 | 0 | 0 | 0 | 0 | 0 | 0 | 0 | 0 | 0 | 0 | 0 | 0 | 0 | 0 | 0 | 0 | 0 | 0 | 0 | 0 | 0 | 0 | 0 | 0 | 0 | 0 | 0 | 0 | 0 | 0 | 0 | 0 | 0 | 0 | 0 | 0 | 0 | 0 | 0 | 0 | 0 | 0 | 0 | 0 | 0 | 0 | 0 | 0 | 0 | 0 | 0 | 0 | 0 | 0 | 0 | 0 | 0 | 0 | 0 | 0 | 0 | 0 | 0 | 0 | 0 | 0 | 0 | 0 | 0 | 0 | 0 | 0 | 0
| 173 | 0.0033789 | 11.585 | -0.41503 | 173 | 0 | 0 | 0 | 0 | 0 | 0 | 0 | 0 | 0 | 0 | 0 | 0 | 0 | 0 | 0 | 0 | 0 | 0 | 0 | 0 | 0 | 0 | 0 | 0 | 0 | 0 | 0 | 0 | 0 | 0 | 0 | 0 | 0 | 0 | 0 | 0 | 0 | 0 | 0 | 0 | 0 | 0 | 0 | 0 | 0 | 0 | 0 | 0 | 0 | 0 | 0 | 0 | 0 | 0 | 0 | 0 | 0 | 0 | 0 | 0 | 0 | 0 | 0 | 0 | 0 | 0 | 0 | 0 | 0 | 0 | 0 | 0 | 0 | 0 | 0 | 0 | 0 | 0 | 0 | 0 | 0 | 0 | 0 | 0 | 0 | 0 | 0 | 0 | 0 | 0 | 0 | 0 | 0 | 0 | 0 | 0 | 0 | 0 | 0 | 0 | 0 | 0 | 0 | 0 | 0 | 0 | 0 | 0 | 0 | 0 | 0 | 0 | 0 | 0 | 0 | 0 | 0 | 0 | 0 | 0 | 0 | 0 | 0 | 0 | 0 | 0 | 0 | 0 | 0 | 0 | 0 | 0 | 0 | 0 | 0 | 0 | 0 | 0 | 0 | 0 | 0 | 0 | 0 | 0 | 0 | 0 | 0 | 0 | 0 | 0 | 0 | 0 | 0 | 0 | 0 | 0 | 0 | 0 | 0 | 0 | 0 | 0 | 0 | 0 | 0 | 0 | 0 | 0 | 0 | 0 | 0 | 0 | 0 | 0 | 0 | 0 | 0 | 0 | 0 | 0 | 0 | 0 | 0 | 0 | 0 | 0 | 0 | 0 | 0 | 0 | 0 | 0 | 0 | 0 | 0 | 0 | 0 | 0 | 0 | 0 | 0 | 0 | 0 | 0 | 0 | 0 | 0 | 0 | 0 | 0 | 0 | 0 | 0 | 0 | 0 | 0 | 0 | 0 | 0 | 0 | 0 | 0 | 0 | 0 | 0 | 0 | 0 | 0 | 0 | 0 | 0 | 0 | 0 | 0 | 0 | 0 | 0 | 0 | 0 | 0 | 0 | 0 | 0 | 0 | 0 | 0 | 0 | 0 | 0 | 0 | 0 | 0 | 0 | 0 | 0 | 0
| 174 | 0.0033984 | 11.5894 | -0.41063 | 174 | 0 | 0 | 0 | 0 | 0 | 0 | 0 | 0 | 0 | 0 | 0 | 0 | 0 | 0 | 0 | 0 | 0 | 0 | 0 | 0 | 0 | 0 | 0 | 0 | 0 | 0 | 0 | 0 | 0 | 0 | 0 | 0 | 0 | 0 | 0 | 0 | 0 | 0 | 0 | 0 | 0 | 0 | 0 | 0 | 0 | 0 | 0 | 0 | 0 | 0 | 0 | 0 | 0 | 0 | 0 | 0 | 0 | 0 | 0 | 0 | 0 | 0 | 0 | 0 | 0 | 0 | 0 | 0 | 0 | 0 | 0 | 0 | 0 | 0 | 0 | 0 | 0 | 0 | 0 | 0 | 0 | 0 | 0 | 0 | 0 | 0 | 0 | 0 | 0 | 0 | 0 | 0 | 0 | 0 | 0 | 0 | 0 | 0 | 0 | 0 | 0 | 0 | 0 | 0 | 0 | 0 | 0 | 0 | 0 | 0 | 0 | 0 | 0 | 0 | 0 | 0 | 0 | 0 | 0 | 0 | 0 | 0 | 0 | 0 | 0 | 0 | 0 | 0 | 0 | 0 | 0 | 0 | 0 | 0 | 0 | 0 | 0 | 0 | 0 | 0 | 0 | 0 | 0 | 0 | 0 | 0 | 0 | 0 | 0 | 0 | 0 | 0 | 0 | 0 | 0 | 0 | 0 | 0 | 0 | 0 | 0 | 0 | 0 | 0 | 0 | 0 | 0 | 0 | 0 | 0 | 0 | 0 | 0 | 0 | 0 | 0 | 0 | 0 | 0 | 0 | 0 | 0 | 0 | 0 | 0 | 0 | 0 | 0 | 0 | 0 | 0 | 0 | 0 | 0 | 0 | 0 | 0 | 0 | 0 | 0 | 0 | 0 | 0 | 0 | 0 | 0 | 0 | 0 | 0 | 0 | 0 | 0 | 0 | 0 | 0 | 0 | 0 | 0 | 0 | 0 | 0 | 0 | 0 | 0 | 0 | 0 | 0 | 0 | 0 | 0 | 0 | 0 | 0 | 0 | 0 | 0 | 0 | 0 | 0 | 0 | 0 | 0 | 0 | 0 | 0 | 0 | 0 | 0 | 0 | 0 | 0 | 0 | 0 | 0 | 0 | 0
| 175 | 0.003418 | 11.5909 | -0.40911 | 175 | 0 | 0 | 0 | 0 | 0 | 0 | 0 | 0 | 0 | 0 | 0 | 0 | 0 | 0 | 0 | 0 | 0 | 0 | 0 | 0 | 0 | 0 | 0 | 0 | 0 | 0 | 0 | 0 | 0 | 0 | 0 | 0 | 0 | 0 | 0 | 0 | 0 | 0 | 0 | 0 | 0 | 0 | 0 | 0 | 0 | 0 | 0 | 0 | 0 | 0 | 0 | 0 | 0 | 0 | 0 | 0 | 0 | 0 | 0 | 0 | 0 | 0 | 0 | 0 | 0 | 0 | 0 | 0 | 0 | 0 | 0 | 0 | 0 | 0 | 0 | 0 | 0 | 0 | 0 | 0 | 0 | 0 | 0 | 0 | 0 | 0 | 0 | 0 | 0 | 0 | 0 | 0 | 0 | 0 | 0 | 0 | 0 | 0 | 0 | 0 | 0 | 0 | 0 | 0 | 0 | 0 | 0 | 0 | 0 | 0 | 0 | 0 | 0 | 0 | 0 | 0 | 0 | 0 | 0 | 0 | 0 | 0 | 0 | 0 | 0 | 0 | 0 | 0 | 0 | 0 | 0 | 0 | 0 | 0 | 0 | 0 | 0 | 0 | 0 | 0 | 0 | 0 | 0 | 0 | 0 | 0 | 0 | 0 | 0 | 0 | 0 | 0 | 0 | 0 | 0 | 0 | 0 | 0 | 0 | 0 | 0 | 0 | 0 | 0 | 0 | 0 | 0 | 0 | 0 | 0 | 0 | 0 | 0 | 0 | 0 | 0 | 0 | 0 | 0 | 0 | 0 | 0 | 0 | 0 | 0 | 0 | 0 | 0 | 0 | 0 | 0 | 0 | 0 | 0 | 0 | 0 | 0 | 0 | 0 | 0 | 0 | 0 | 0 | 0 | 0 | 0 | 0 | 0 | 0 | 0 | 0 | 0 | 0 | 0 | 0 | 0 | 0 | 0 | 0 | 0 | 0 | 0 | 0 | 0 | 0 | 0 | 0 | 0 | 0 | 0 | 0 | 0 | 0 | 0 | 0 | 0 | 0 | 0 | 0 | 0 | 0 | 0 | 0 | 0 | 0 | 0 | 0 | 0 | 0 | 0 | 0 | 0 | 0 | 0 | 0 | 0
| 176 | 0.0034375 | 11.5922 | -0.40783 | 176 | 0 | 0 | 0 | 0 | 0 | 0 | 0 | 0 | 0 | 0 | 0 | 0 | 0 | 0 | 0 | 0 | 0 | 0 | 0 | 0 | 0 | 0 | 0 | 0 | 0 | 0 | 0 | 0 | 0 | 0 | 0 | 0 | 0 | 0 | 0 | 0 | 0 | 0 | 0 | 0 | 0 | 0 | 0 | 0 | 0 | 0 | 0 | 0 | 0 | 0 | 0 | 0 | 0 | 0 | 0 | 0 | 0 | 0 | 0 | 0 | 0 | 0 | 0 | 0 | 0 | 0 | 0 | 0 | 0 | 0 | 0 | 0 | 0 | 0 | 0 | 0 | 0 | 0 | 0 | 0 | 0 | 0 | 0 | 0 | 0 | 0 | 0 | 0 | 0 | 0 | 0 | 0 | 0 | 0 | 0 | 0 | 0 | 0 | 0 | 0 | 0 | 0 | 0 | 0 | 0 | 0 | 0 | 0 | 0 | 0 | 0 | 0 | 0 | 0 | 0 | 0 | 0 | 0 | 0 | 0 | 0 | 0 | 0 | 0 | 0 | 0 | 0 | 0 | 0 | 0 | 0 | 0 | 0 | 0 | 0 | 0 | 0 | 0 | 0 | 0 | 0 | 0 | 0 | 0 | 0 | 0 | 0 | 0 | 0 | 0 | 0 | 0 | 0 | 0 | 0 | 0 | 0 | 0 | 0 | 0 | 0 | 0 | 0 | 0 | 0 | 0 | 0 | 0 | 0 | 0 | 0 | 0 | 0 | 0 | 0 | 0 | 0 | 0 | 0 | 0 | 0 | 0 | 0 | 0 | 0 | 0 | 0 | 0 | 0 | 0 | 0 | 0 | 0 | 0 | 0 | 0 | 0 | 0 | 0 | 0 | 0 | 0 | 0 | 0 | 0 | 0 | 0 | 0 | 0 | 0 | 0 | 0 | 0 | 0 | 0 | 0 | 0 | 0 | 0 | 0 | 0 | 0 | 0 | 0 | 0 | 0 | 0 | 0 | 0 | 0 | 0 | 0 | 0 | 0 | 0 | 0 | 0 | 0 | 0 | 0 | 0 | 0 | 0 | 0 | 0 | 0 | 0 | 0 | 0 | 0 | 0 | 0 | 0 | 0 | 0 | 0
| 177 | 0.003457 | 11.5921 | -0.40788 | 177 | 0 | 0 | 0 | 0 | 0 | 0 | 0 | 0 | 0 | 0 | 0 | 0 | 0 | 0 | 0 | 0 | 0 | 0 | 0 | 0 | 0 | 0 | 0 | 0 | 0 | 0 | 0 | 0 | 0 | 0 | 0 | 0 | 0 | 0 | 0 | 0 | 0 | 0 | 0 | 0 | 0 | 0 | 0 | 0 | 0 | 0 | 0 | 0 | 0 | 0 | 0 | 0 | 0 | 0 | 0 | 0 | 0 | 0 | 0 | 0 | 0 | 0 | 0 | 0 | 0 | 0 | 0 | 0 | 0 | 0 | 0 | 0 | 0 | 0 | 0 | 0 | 0 | 0 | 0 | 0 | 0 | 0 | 0 | 0 | 0 | 0 | 0 | 0 | 0 | 0 | 0 | 0 | 0 | 0 | 0 | 0 | 0 | 0 | 0 | 0 | 0 | 0 | 0 | 0 | 0 | 0 | 0 | 0 | 0 | 0 | 0 | 0 | 0 | 0 | 0 | 0 | 0 | 0 | 0 | 0 | 0 | 0 | 0 | 0 | 0 | 0 | 0 | 0 | 0 | 0 | 0 | 0 | 0 | 0 | 0 | 0 | 0 | 0 | 0 | 0 | 0 | 0 | 0 | 0 | 0 | 0 | 0 | 0 | 0 | 0 | 0 | 0 | 0 | 0 | 0 | 0 | 0 | 0 | 0 | 0 | 0 | 0 | 0 | 0 | 0 | 0 | 0 | 0 | 0 | 0 | 0 | 0 | 0 | 0 | 0 | 0 | 0 | 0 | 0 | 0 | 0 | 0 | 0 | 0 | 0 | 0 | 0 | 0 | 0 | 0 | 0 | 0 | 0 | 0 | 0 | 0 | 0 | 0 | 0 | 0 | 0 | 0 | 0 | 0 | 0 | 0 | 0 | 0 | 0 | 0 | 0 | 0 | 0 | 0 | 0 | 0 | 0 | 0 | 0 | 0 | 0 | 0 | 0 | 0 | 0 | 0 | 0 | 0 | 0 | 0 | 0 | 0 | 0 | 0 | 0 | 0 | 0 | 0 | 0 | 0 | 0 | 0 | 0 | 0 | 0 | 0 | 0 | 0 | 0 | 0 | 0 | 0 | 0 | 0 | 0 | 0
| 178 | 0.0034766 | 11.5951 | -0.40487 | 178 | 0 | 0 | 0 | 0 | 0 | 0 | 0 | 0 | 0 | 0 | 0 | 0 | 0 | 0 | 0 | 0 | 0 | 0 | 0 | 0 | 0 | 0 | 0 | 0 | 0 | 0 | 0 | 0 | 0 | 0 | 0 | 0 | 0 | 0 | 0 | 0 | 0 | 0 | 0 | 0 | 0 | 0 | 0 | 0 | 0 | 0 | 0 | 0 | 0 | 0 | 0 | 0 | 0 | 0 | 0 | 0 | 0 | 0 | 0 | 0 | 0 | 0 | 0 | 0 | 0 | 0 | 0 | 0 | 0 | 0 | 0 | 0 | 0 | 0 | 0 | 0 | 0 | 0 | 0 | 0 | 0 | 0 | 0 | 0 | 0 | 0 | 0 | 0 | 0 | 0 | 0 | 0 | 0 | 0 | 0 | 0 | 0 | 0 | 0 | 0 | 0 | 0 | 0 | 0 | 0 | 0 | 0 | 0 | 0 | 0 | 0 | 0 | 0 | 0 | 0 | 0 | 0 | 0 | 0 | 0 | 0 | 0 | 0 | 0 | 0 | 0 | 0 | 0 | 0 | 0 | 0 | 0 | 0 | 0 | 0 | 0 | 0 | 0 | 0 | 0 | 0 | 0 | 0 | 0 | 0 | 0 | 0 | 0 | 0 | 0 | 0 | 0 | 0 | 0 | 0 | 0 | 0 | 0 | 0 | 0 | 0 | 0 | 0 | 0 | 0 | 0 | 0 | 0 | 0 | 0 | 0 | 0 | 0 | 0 | 0 | 0 | 0 | 0 | 0 | 0 | 0 | 0 | 0 | 0 | 0 | 0 | 0 | 0 | 0 | 0 | 0 | 0 | 0 | 0 | 0 | 0 | 0 | 0 | 0 | 0 | 0 | 0 | 0 | 0 | 0 | 0 | 0 | 0 | 0 | 0 | 0 | 0 | 0 | 0 | 0 | 0 | 0 | 0 | 0 | 0 | 0 | 0 | 0 | 0 | 0 | 0 | 0 | 0 | 0 | 0 | 0 | 0 | 0 | 0 | 0 | 0 | 0 | 0 | 0 | 0 | 0 | 0 | 0 | 0 | 0 | 0 | 0 | 0 | 0 | 0 | 0 | 0 | 0 | 0 | 0 | 0
| 179 | 0.0034961 | 11.5983 | -0.40166 | 179 | 0 | 0 | 0 | 0 | 0 | 0 | 0 | 0 | 0 | 0 | 0 | 0 | 0 | 0 | 0 | 0 | 0 | 0 | 0 | 0 | 0 | 0 | 0 | 0 | 0 | 0 | 0 | 0 | 0 | 0 | 0 | 0 | 0 | 0 | 0 | 0 | 0 | 0 | 0 | 0 | 0 | 0 | 0 | 0 | 0 | 0 | 0 | 0 | 0 | 0 | 0 | 0 | 0 | 0 | 0 | 0 | 0 | 0 | 0 | 0 | 0 | 0 | 0 | 0 | 0 | 0 | 0 | 0 | 0 | 0 | 0 | 0 | 0 | 0 | 0 | 0 | 0 | 0 | 0 | 0 | 0 | 0 | 0 | 0 | 0 | 0 | 0 | 0 | 0 | 0 | 0 | 0 | 0 | 0 | 0 | 0 | 0 | 0 | 0 | 0 | 0 | 0 | 0 | 0 | 0 | 0 | 0 | 0 | 0 | 0 | 0 | 0 | 0 | 0 | 0 | 0 | 0 | 0 | 0 | 0 | 0 | 0 | 0 | 0 | 0 | 0 | 0 | 0 | 0 | 0 | 0 | 0 | 0 | 0 | 0 | 0 | 0 | 0 | 0 | 0 | 0 | 0 | 0 | 0 | 0 | 0 | 0 | 0 | 0 | 0 | 0 | 0 | 0 | 0 | 0 | 0 | 0 | 0 | 0 | 0 | 0 | 0 | 0 | 0 | 0 | 0 | 0 | 0 | 0 | 0 | 0 | 0 | 0 | 0 | 0 | 0 | 0 | 0 | 0 | 0 | 0 | 0 | 0 | 0 | 0 | 0 | 0 | 0 | 0 | 0 | 0 | 0 | 0 | 0 | 0 | 0 | 0 | 0 | 0 | 0 | 0 | 0 | 0 | 0 | 0 | 0 | 0 | 0 | 0 | 0 | 0 | 0 | 0 | 0 | 0 | 0 | 0 | 0 | 0 | 0 | 0 | 0 | 0 | 0 | 0 | 0 | 0 | 0 | 0 | 0 | 0 | 0 | 0 | 0 | 0 | 0 | 0 | 0 | 0 | 0 | 0 | 0 | 0 | 0 | 0 | 0 | 0 | 0 | 0 | 0 | 0 | 0 | 0 | 0 | 0 | 0
| 180 | 0.0035156 | 11.6054 | -0.39465 | 180 | 0 | 0 | 0 | 0 | 0 | 0 | 0 | 0 | 0 | 0 | 0 | 0 | 0 | 0 | 0 | 0 | 0 | 0 | 0 | 0 | 0 | 0 | 0 | 0 | 0 | 0 | 0 | 0 | 0 | 0 | 0 | 0 | 0 | 0 | 0 | 0 | 0 | 0 | 0 | 0 | 0 | 0 | 0 | 0 | 0 | 0 | 0 | 0 | 0 | 0 | 0 | 0 | 0 | 0 | 0 | 0 | 0 | 0 | 0 | 0 | 0 | 0 | 0 | 0 | 0 | 0 | 0 | 0 | 0 | 0 | 0 | 0 | 0 | 0 | 0 | 0 | 0 | 0 | 0 | 0 | 0 | 0 | 0 | 0 | 0 | 0 | 0 | 0 | 0 | 0 | 0 | 0 | 0 | 0 | 0 | 0 | 0 | 0 | 0 | 0 | 0 | 0 | 0 | 0 | 0 | 0 | 0 | 0 | 0 | 0 | 0 | 0 | 0 | 0 | 0 | 0 | 0 | 0 | 0 | 0 | 0 | 0 | 0 | 0 | 0 | 0 | 0 | 0 | 0 | 0 | 0 | 0 | 0 | 0 | 0 | 0 | 0 | 0 | 0 | 0 | 0 | 0 | 0 | 0 | 0 | 0 | 0 | 0 | 0 | 0 | 0 | 0 | 0 | 0 | 0 | 0 | 0 | 0 | 0 | 0 | 0 | 0 | 0 | 0 | 0 | 0 | 0 | 0 | 0 | 0 | 0 | 0 | 0 | 0 | 0 | 0 | 0 | 0 | 0 | 0 | 0 | 0 | 0 | 0 | 0 | 0 | 0 | 0 | 0 | 0 | 0 | 0 | 0 | 0 | 0 | 0 | 0 | 0 | 0 | 0 | 0 | 0 | 0 | 0 | 0 | 0 | 0 | 0 | 0 | 0 | 0 | 0 | 0 | 0 | 0 | 0 | 0 | 0 | 0 | 0 | 0 | 0 | 0 | 0 | 0 | 0 | 0 | 0 | 0 | 0 | 0 | 0 | 0 | 0 | 0 | 0 | 0 | 0 | 0 | 0 | 0 | 0 | 0 | 0 | 0 | 0 | 0 | 0 | 0 | 0 | 0 | 0 | 0 | 0 | 0 | 0
| 181 | 0.0035352 | 11.6107 | -0.38932 | 181 | 0 | 0 | 0 | 0 | 0 | 0 | 0 | 0 | 0 | 0 | 0 | 0 | 0 | 0 | 0 | 0 | 0 | 0 | 0 | 0 | 0 | 0 | 0 | 0 | 0 | 0 | 0 | 0 | 0 | 0 | 0 | 0 | 0 | 0 | 0 | 0 | 0 | 0 | 0 | 0 | 0 | 0 | 0 | 0 | 0 | 0 | 0 | 0 | 0 | 0 | 0 | 0 | 0 | 0 | 0 | 0 | 0 | 0 | 0 | 0 | 0 | 0 | 0 | 0 | 0 | 0 | 0 | 0 | 0 | 0 | 0 | 0 | 0 | 0 | 0 | 0 | 0 | 0 | 0 | 0 | 0 | 0 | 0 | 0 | 0 | 0 | 0 | 0 | 0 | 0 | 0 | 0 | 0 | 0 | 0 | 0 | 0 | 0 | 0 | 0 | 0 | 0 | 0 | 0 | 0 | 0 | 0 | 0 | 0 | 0 | 0 | 0 | 0 | 0 | 0 | 0 | 0 | 0 | 0 | 0 | 0 | 0 | 0 | 0 | 0 | 0 | 0 | 0 | 0 | 0 | 0 | 0 | 0 | 0 | 0 | 0 | 0 | 0 | 0 | 0 | 0 | 0 | 0 | 0 | 0 | 0 | 0 | 0 | 0 | 0 | 0 | 0 | 0 | 0 | 0 | 0 | 0 | 0 | 0 | 0 | 0 | 0 | 0 | 0 | 0 | 0 | 0 | 0 | 0 | 0 | 0 | 0 | 0 | 0 | 0 | 0 | 0 | 0 | 0 | 0 | 0 | 0 | 0 | 0 | 0 | 0 | 0 | 0 | 0 | 0 | 0 | 0 | 0 | 0 | 0 | 0 | 0 | 0 | 0 | 0 | 0 | 0 | 0 | 0 | 0 | 0 | 0 | 0 | 0 | 0 | 0 | 0 | 0 | 0 | 0 | 0 | 0 | 0 | 0 | 0 | 0 | 0 | 0 | 0 | 0 | 0 | 0 | 0 | 0 | 0 | 0 | 0 | 0 | 0 | 0 | 0 | 0 | 0 | 0 | 0 | 0 | 0 | 0 | 0 | 0 | 0 | 0 | 0 | 0 | 0 | 0 | 0 | 0 | 0 | 0 | 0
| 182 | 0.0035547 | 11.6174 | -0.38256 | 182 | 0 | 0 | 0 | 0 | 0 | 0 | 0 | 0 | 0 | 0 | 0 | 0 | 0 | 0 | 0 | 0 | 0 | 0 | 0 | 0 | 0 | 0 | 0 | 0 | 0 | 0 | 0 | 0 | 0 | 0 | 0 | 0 | 0 | 0 | 0 | 0 | 0 | 0 | 0 | 0 | 0 | 0 | 0 | 0 | 0 | 0 | 0 | 0 | 0 | 0 | 0 | 0 | 0 | 0 | 0 | 0 | 0 | 0 | 0 | 0 | 0 | 0 | 0 | 0 | 0 | 0 | 0 | 0 | 0 | 0 | 0 | 0 | 0 | 0 | 0 | 0 | 0 | 0 | 0 | 0 | 0 | 0 | 0 | 0 | 0 | 0 | 0 | 0 | 0 | 0 | 0 | 0 | 0 | 0 | 0 | 0 | 0 | 0 | 0 | 0 | 0 | 0 | 0 | 0 | 0 | 0 | 0 | 0 | 0 | 0 | 0 | 0 | 0 | 0 | 0 | 0 | 0 | 0 | 0 | 0 | 0 | 0 | 0 | 0 | 0 | 0 | 0 | 0 | 0 | 0 | 0 | 0 | 0 | 0 | 0 | 0 | 0 | 0 | 0 | 0 | 0 | 0 | 0 | 0 | 0 | 0 | 0 | 0 | 0 | 0 | 0 | 0 | 0 | 0 | 0 | 0 | 0 | 0 | 0 | 0 | 0 | 0 | 0 | 0 | 0 | 0 | 0 | 0 | 0 | 0 | 0 | 0 | 0 | 0 | 0 | 0 | 0 | 0 | 0 | 0 | 0 | 0 | 0 | 0 | 0 | 0 | 0 | 0 | 0 | 0 | 0 | 0 | 0 | 0 | 0 | 0 | 0 | 0 | 0 | 0 | 0 | 0 | 0 | 0 | 0 | 0 | 0 | 0 | 0 | 0 | 0 | 0 | 0 | 0 | 0 | 0 | 0 | 0 | 0 | 0 | 0 | 0 | 0 | 0 | 0 | 0 | 0 | 0 | 0 | 0 | 0 | 0 | 0 | 0 | 0 | 0 | 0 | 0 | 0 | 0 | 0 | 0 | 0 | 0 | 0 | 0 | 0 | 0 | 0 | 0 | 0 | 0 | 0 | 0 | 0 | 0
| 183 | 0.0035742 | 11.6199 | -0.38009 | 183 | 0 | 0 | 0 | 0 | 0 | 0 | 0 | 0 | 0 | 0 | 0 | 0 | 0 | 0 | 0 | 0 | 0 | 0 | 0 | 0 | 0 | 0 | 0 | 0 | 0 | 0 | 0 | 0 | 0 | 0 | 0 | 0 | 0 | 0 | 0 | 0 | 0 | 0 | 0 | 0 | 0 | 0 | 0 | 0 | 0 | 0 | 0 | 0 | 0 | 0 | 0 | 0 | 0 | 0 | 0 | 0 | 0 | 0 | 0 | 0 | 0 | 0 | 0 | 0 | 0 | 0 | 0 | 0 | 0 | 0 | 0 | 0 | 0 | 0 | 0 | 0 | 0 | 0 | 0 | 0 | 0 | 0 | 0 | 0 | 0 | 0 | 0 | 0 | 0 | 0 | 0 | 0 | 0 | 0 | 0 | 0 | 0 | 0 | 0 | 0 | 0 | 0 | 0 | 0 | 0 | 0 | 0 | 0 | 0 | 0 | 0 | 0 | 0 | 0 | 0 | 0 | 0 | 0 | 0 | 0 | 0 | 0 | 0 | 0 | 0 | 0 | 0 | 0 | 0 | 0 | 0 | 0 | 0 | 0 | 0 | 0 | 0 | 0 | 0 | 0 | 0 | 0 | 0 | 0 | 0 | 0 | 0 | 0 | 0 | 0 | 0 | 0 | 0 | 0 | 0 | 0 | 0 | 0 | 0 | 0 | 0 | 0 | 0 | 0 | 0 | 0 | 0 | 0 | 0 | 0 | 0 | 0 | 0 | 0 | 0 | 0 | 0 | 0 | 0 | 0 | 0 | 0 | 0 | 0 | 0 | 0 | 0 | 0 | 0 | 0 | 0 | 0 | 0 | 0 | 0 | 0 | 0 | 0 | 0 | 0 | 0 | 0 | 0 | 0 | 0 | 0 | 0 | 0 | 0 | 0 | 0 | 0 | 0 | 0 | 0 | 0 | 0 | 0 | 0 | 0 | 0 | 0 | 0 | 0 | 0 | 0 | 0 | 0 | 0 | 0 | 0 | 0 | 0 | 0 | 0 | 0 | 0 | 0 | 0 | 0 | 0 | 0 | 0 | 0 | 0 | 0 | 0 | 0 | 0 | 0 | 0 | 0 | 0 | 0 | 0 | 0
| 184 | 0.0035938 | 11.6227 | -0.37725 | 184 | 0 | 0 | 0 | 0 | 0 | 0 | 0 | 0 | 0 | 0 | 0 | 0 | 0 | 0 | 0 | 0 | 0 | 0 | 0 | 0 | 0 | 0 | 0 | 0 | 0 | 0 | 0 | 0 | 0 | 0 | 0 | 0 | 0 | 0 | 0 | 0 | 0 | 0 | 0 | 0 | 0 | 0 | 0 | 0 | 0 | 0 | 0 | 0 | 0 | 0 | 0 | 0 | 0 | 0 | 0 | 0 | 0 | 0 | 0 | 0 | 0 | 0 | 0 | 0 | 0 | 0 | 0 | 0 | 0 | 0 | 0 | 0 | 0 | 0 | 0 | 0 | 0 | 0 | 0 | 0 | 0 | 0 | 0 | 0 | 0 | 0 | 0 | 0 | 0 | 0 | 0 | 0 | 0 | 0 | 0 | 0 | 0 | 0 | 0 | 0 | 0 | 0 | 0 | 0 | 0 | 0 | 0 | 0 | 0 | 0 | 0 | 0 | 0 | 0 | 0 | 0 | 0 | 0 | 0 | 0 | 0 | 0 | 0 | 0 | 0 | 0 | 0 | 0 | 0 | 0 | 0 | 0 | 0 | 0 | 0 | 0 | 0 | 0 | 0 | 0 | 0 | 0 | 0 | 0 | 0 | 0 | 0 | 0 | 0 | 0 | 0 | 0 | 0 | 0 | 0 | 0 | 0 | 0 | 0 | 0 | 0 | 0 | 0 | 0 | 0 | 0 | 0 | 0 | 0 | 0 | 0 | 0 | 0 | 0 | 0 | 0 | 0 | 0 | 0 | 0 | 0 | 0 | 0 | 0 | 0 | 0 | 0 | 0 | 0 | 0 | 0 | 0 | 0 | 0 | 0 | 0 | 0 | 0 | 0 | 0 | 0 | 0 | 0 | 0 | 0 | 0 | 0 | 0 | 0 | 0 | 0 | 0 | 0 | 0 | 0 | 0 | 0 | 0 | 0 | 0 | 0 | 0 | 0 | 0 | 0 | 0 | 0 | 0 | 0 | 0 | 0 | 0 | 0 | 0 | 0 | 0 | 0 | 0 | 0 | 0 | 0 | 0 | 0 | 0 | 0 | 0 | 0 | 0 | 0 | 0 | 0 | 0 | 0 | 0 | 0 | 0
| 185 | 0.0036133 | 11.6223 | -0.37774 | 185 | 0 | 0 | 0 | 0 | 0 | 0 | 0 | 0 | 0 | 0 | 0 | 0 | 0 | 0 | 0 | 0 | 0 | 0 | 0 | 0 | 0 | 0 | 0 | 0 | 0 | 0 | 0 | 0 | 0 | 0 | 0 | 0 | 0 | 0 | 0 | 0 | 0 | 0 | 0 | 0 | 0 | 0 | 0 | 0 | 0 | 0 | 0 | 0 | 0 | 0 | 0 | 0 | 0 | 0 | 0 | 0 | 0 | 0 | 0 | 0 | 0 | 0 | 0 | 0 | 0 | 0 | 0 | 0 | 0 | 0 | 0 | 0 | 0 | 0 | 0 | 0 | 0 | 0 | 0 | 0 | 0 | 0 | 0 | 0 | 0 | 0 | 0 | 0 | 0 | 0 | 0 | 0 | 0 | 0 | 0 | 0 | 0 | 0 | 0 | 0 | 0 | 0 | 0 | 0 | 0 | 0 | 0 | 0 | 0 | 0 | 0 | 0 | 0 | 0 | 0 | 0 | 0 | 0 | 0 | 0 | 0 | 0 | 0 | 0 | 0 | 0 | 0 | 0 | 0 | 0 | 0 | 0 | 0 | 0 | 0 | 0 | 0 | 0 | 0 | 0 | 0 | 0 | 0 | 0 | 0 | 0 | 0 | 0 | 0 | 0 | 0 | 0 | 0 | 0 | 0 | 0 | 0 | 0 | 0 | 0 | 0 | 0 | 0 | 0 | 0 | 0 | 0 | 0 | 0 | 0 | 0 | 0 | 0 | 0 | 0 | 0 | 0 | 0 | 0 | 0 | 0 | 0 | 0 | 0 | 0 | 0 | 0 | 0 | 0 | 0 | 0 | 0 | 0 | 0 | 0 | 0 | 0 | 0 | 0 | 0 | 0 | 0 | 0 | 0 | 0 | 0 | 0 | 0 | 0 | 0 | 0 | 0 | 0 | 0 | 0 | 0 | 0 | 0 | 0 | 0 | 0 | 0 | 0 | 0 | 0 | 0 | 0 | 0 | 0 | 0 | 0 | 0 | 0 | 0 | 0 | 0 | 0 | 0 | 0 | 0 | 0 | 0 | 0 | 0 | 0 | 0 | 0 | 0 | 0 | 0 | 0 | 0 | 0 | 0 | 0 | 0
| 186 | 0.0036328 | 11.6243 | -0.3757 | 186 | 0 | 0 | 0 | 0 | 0 | 0 | 0 | 0 | 0 | 0 | 0 | 0 | 0 | 0 | 0 | 0 | 0 | 0 | 0 | 0 | 0 | 0 | 0 | 0 | 0 | 0 | 0 | 0 | 0 | 0 | 0 | 0 | 0 | 0 | 0 | 0 | 0 | 0 | 0 | 0 | 0 | 0 | 0 | 0 | 0 | 0 | 0 | 0 | 0 | 0 | 0 | 0 | 0 | 0 | 0 | 0 | 0 | 0 | 0 | 0 | 0 | 0 | 0 | 0 | 0 | 0 | 0 | 0 | 0 | 0 | 0 | 0 | 0 | 0 | 0 | 0 | 0 | 0 | 0 | 0 | 0 | 0 | 0 | 0 | 0 | 0 | 0 | 0 | 0 | 0 | 0 | 0 | 0 | 0 | 0 | 0 | 0 | 0 | 0 | 0 | 0 | 0 | 0 | 0 | 0 | 0 | 0 | 0 | 0 | 0 | 0 | 0 | 0 | 0 | 0 | 0 | 0 | 0 | 0 | 0 | 0 | 0 | 0 | 0 | 0 | 0 | 0 | 0 | 0 | 0 | 0 | 0 | 0 | 0 | 0 | 0 | 0 | 0 | 0 | 0 | 0 | 0 | 0 | 0 | 0 | 0 | 0 | 0 | 0 | 0 | 0 | 0 | 0 | 0 | 0 | 0 | 0 | 0 | 0 | 0 | 0 | 0 | 0 | 0 | 0 | 0 | 0 | 0 | 0 | 0 | 0 | 0 | 0 | 0 | 0 | 0 | 0 | 0 | 0 | 0 | 0 | 0 | 0 | 0 | 0 | 0 | 0 | 0 | 0 | 0 | 0 | 0 | 0 | 0 | 0 | 0 | 0 | 0 | 0 | 0 | 0 | 0 | 0 | 0 | 0 | 0 | 0 | 0 | 0 | 0 | 0 | 0 | 0 | 0 | 0 | 0 | 0 | 0 | 0 | 0 | 0 | 0 | 0 | 0 | 0 | 0 | 0 | 0 | 0 | 0 | 0 | 0 | 0 | 0 | 0 | 0 | 0 | 0 | 0 | 0 | 0 | 0 | 0 | 0 | 0 | 0 | 0 | 0 | 0 | 0 | 0 | 0 | 0 | 0 | 0 | 0
| 187 | 0.0036523 | 11.6261 | -0.37387 | 187 | 0 | 0 | 0 | 0 | 0 | 0 | 0 | 0 | 0 | 0 | 0 | 0 | 0 | 0 | 0 | 0 | 0 | 0 | 0 | 0 | 0 | 0 | 0 | 0 | 0 | 0 | 0 | 0 | 0 | 0 | 0 | 0 | 0 | 0 | 0 | 0 | 0 | 0 | 0 | 0 | 0 | 0 | 0 | 0 | 0 | 0 | 0 | 0 | 0 | 0 | 0 | 0 | 0 | 0 | 0 | 0 | 0 | 0 | 0 | 0 | 0 | 0 | 0 | 0 | 0 | 0 | 0 | 0 | 0 | 0 | 0 | 0 | 0 | 0 | 0 | 0 | 0 | 0 | 0 | 0 | 0 | 0 | 0 | 0 | 0 | 0 | 0 | 0 | 0 | 0 | 0 | 0 | 0 | 0 | 0 | 0 | 0 | 0 | 0 | 0 | 0 | 0 | 0 | 0 | 0 | 0 | 0 | 0 | 0 | 0 | 0 | 0 | 0 | 0 | 0 | 0 | 0 | 0 | 0 | 0 | 0 | 0 | 0 | 0 | 0 | 0 | 0 | 0 | 0 | 0 | 0 | 0 | 0 | 0 | 0 | 0 | 0 | 0 | 0 | 0 | 0 | 0 | 0 | 0 | 0 | 0 | 0 | 0 | 0 | 0 | 0 | 0 | 0 | 0 | 0 | 0 | 0 | 0 | 0 | 0 | 0 | 0 | 0 | 0 | 0 | 0 | 0 | 0 | 0 | 0 | 0 | 0 | 0 | 0 | 0 | 0 | 0 | 0 | 0 | 0 | 0 | 0 | 0 | 0 | 0 | 0 | 0 | 0 | 0 | 0 | 0 | 0 | 0 | 0 | 0 | 0 | 0 | 0 | 0 | 0 | 0 | 0 | 0 | 0 | 0 | 0 | 0 | 0 | 0 | 0 | 0 | 0 | 0 | 0 | 0 | 0 | 0 | 0 | 0 | 0 | 0 | 0 | 0 | 0 | 0 | 0 | 0 | 0 | 0 | 0 | 0 | 0 | 0 | 0 | 0 | 0 | 0 | 0 | 0 | 0 | 0 | 0 | 0 | 0 | 0 | 0 | 0 | 0 | 0 | 0 | 0 | 0 | 0 | 0 | 0 | 0
| 188 | 0.0036719 | 11.632 | -0.36801 | 188 | 0 | 0 | 0 | 0 | 0 | 0 | 0 | 0 | 0 | 0 | 0 | 0 | 0 | 0 | 0 | 0 | 0 | 0 | 0 | 0 | 0 | 0 | 0 | 0 | 0 | 0 | 0 | 0 | 0 | 0 | 0 | 0 | 0 | 0 | 0 | 0 | 0 | 0 | 0 | 0 | 0 | 0 | 0 | 0 | 0 | 0 | 0 | 0 | 0 | 0 | 0 | 0 | 0 | 0 | 0 | 0 | 0 | 0 | 0 | 0 | 0 | 0 | 0 | 0 | 0 | 0 | 0 | 0 | 0 | 0 | 0 | 0 | 0 | 0 | 0 | 0 | 0 | 0 | 0 | 0 | 0 | 0 | 0 | 0 | 0 | 0 | 0 | 0 | 0 | 0 | 0 | 0 | 0 | 0 | 0 | 0 | 0 | 0 | 0 | 0 | 0 | 0 | 0 | 0 | 0 | 0 | 0 | 0 | 0 | 0 | 0 | 0 | 0 | 0 | 0 | 0 | 0 | 0 | 0 | 0 | 0 | 0 | 0 | 0 | 0 | 0 | 0 | 0 | 0 | 0 | 0 | 0 | 0 | 0 | 0 | 0 | 0 | 0 | 0 | 0 | 0 | 0 | 0 | 0 | 0 | 0 | 0 | 0 | 0 | 0 | 0 | 0 | 0 | 0 | 0 | 0 | 0 | 0 | 0 | 0 | 0 | 0 | 0 | 0 | 0 | 0 | 0 | 0 | 0 | 0 | 0 | 0 | 0 | 0 | 0 | 0 | 0 | 0 | 0 | 0 | 0 | 0 | 0 | 0 | 0 | 0 | 0 | 0 | 0 | 0 | 0 | 0 | 0 | 0 | 0 | 0 | 0 | 0 | 0 | 0 | 0 | 0 | 0 | 0 | 0 | 0 | 0 | 0 | 0 | 0 | 0 | 0 | 0 | 0 | 0 | 0 | 0 | 0 | 0 | 0 | 0 | 0 | 0 | 0 | 0 | 0 | 0 | 0 | 0 | 0 | 0 | 0 | 0 | 0 | 0 | 0 | 0 | 0 | 0 | 0 | 0 | 0 | 0 | 0 | 0 | 0 | 0 | 0 | 0 | 0 | 0 | 0 | 0 | 0 | 0 | 0
| 189 | 0.0036914 | 11.6382 | -0.36176 | 189 | 0 | 0 | 0 | 0 | 0 | 0 | 0 | 0 | 0 | 0 | 0 | 0 | 0 | 0 | 0 | 0 | 0 | 0 | 0 | 0 | 0 | 0 | 0 | 0 | 0 | 0 | 0 | 0 | 0 | 0 | 0 | 0 | 0 | 0 | 0 | 0 | 0 | 0 | 0 | 0 | 0 | 0 | 0 | 0 | 0 | 0 | 0 | 0 | 0 | 0 | 0 | 0 | 0 | 0 | 0 | 0 | 0 | 0 | 0 | 0 | 0 | 0 | 0 | 0 | 0 | 0 | 0 | 0 | 0 | 0 | 0 | 0 | 0 | 0 | 0 | 0 | 0 | 0 | 0 | 0 | 0 | 0 | 0 | 0 | 0 | 0 | 0 | 0 | 0 | 0 | 0 | 0 | 0 | 0 | 0 | 0 | 0 | 0 | 0 | 0 | 0 | 0 | 0 | 0 | 0 | 0 | 0 | 0 | 0 | 0 | 0 | 0 | 0 | 0 | 0 | 0 | 0 | 0 | 0 | 0 | 0 | 0 | 0 | 0 | 0 | 0 | 0 | 0 | 0 | 0 | 0 | 0 | 0 | 0 | 0 | 0 | 0 | 0 | 0 | 0 | 0 | 0 | 0 | 0 | 0 | 0 | 0 | 0 | 0 | 0 | 0 | 0 | 0 | 0 | 0 | 0 | 0 | 0 | 0 | 0 | 0 | 0 | 0 | 0 | 0 | 0 | 0 | 0 | 0 | 0 | 0 | 0 | 0 | 0 | 0 | 0 | 0 | 0 | 0 | 0 | 0 | 0 | 0 | 0 | 0 | 0 | 0 | 0 | 0 | 0 | 0 | 0 | 0 | 0 | 0 | 0 | 0 | 0 | 0 | 0 | 0 | 0 | 0 | 0 | 0 | 0 | 0 | 0 | 0 | 0 | 0 | 0 | 0 | 0 | 0 | 0 | 0 | 0 | 0 | 0 | 0 | 0 | 0 | 0 | 0 | 0 | 0 | 0 | 0 | 0 | 0 | 0 | 0 | 0 | 0 | 0 | 0 | 0 | 0 | 0 | 0 | 0 | 0 | 0 | 0 | 0 | 0 | 0 | 0 | 0 | 0 | 0 | 0 | 0 | 0 | 0
| 190 | 0.0037109 | 11.6472 | -0.35282 | 190 | 0 | 0 | 0 | 0 | 0 | 0 | 0 | 0 | 0 | 0 | 0 | 0 | 0 | 0 | 0 | 0 | 0 | 0 | 0 | 0 | 0 | 0 | 0 | 0 | 0 | 0 | 0 | 0 | 0 | 0 | 0 | 0 | 0 | 0 | 0 | 0 | 0 | 0 | 0 | 0 | 0 | 0 | 0 | 0 | 0 | 0 | 0 | 0 | 0 | 0 | 0 | 0 | 0 | 0 | 0 | 0 | 0 | 0 | 0 | 0 | 0 | 0 | 0 | 0 | 0 | 0 | 0 | 0 | 0 | 0 | 0 | 0 | 0 | 0 | 0 | 0 | 0 | 0 | 0 | 0 | 0 | 0 | 0 | 0 | 0 | 0 | 0 | 0 | 0 | 0 | 0 | 0 | 0 | 0 | 0 | 0 | 0 | 0 | 0 | 0 | 0 | 0 | 0 | 0 | 0 | 0 | 0 | 0 | 0 | 0 | 0 | 0 | 0 | 0 | 0 | 0 | 0 | 0 | 0 | 0 | 0 | 0 | 0 | 0 | 0 | 0 | 0 | 0 | 0 | 0 | 0 | 0 | 0 | 0 | 0 | 0 | 0 | 0 | 0 | 0 | 0 | 0 | 0 | 0 | 0 | 0 | 0 | 0 | 0 | 0 | 0 | 0 | 0 | 0 | 0 | 0 | 0 | 0 | 0 | 0 | 0 | 0 | 0 | 0 | 0 | 0 | 0 | 0 | 0 | 0 | 0 | 0 | 0 | 0 | 0 | 0 | 0 | 0 | 0 | 0 | 0 | 0 | 0 | 0 | 0 | 0 | 0 | 0 | 0 | 0 | 0 | 0 | 0 | 0 | 0 | 0 | 0 | 0 | 0 | 0 | 0 | 0 | 0 | 0 | 0 | 0 | 0 | 0 | 0 | 0 | 0 | 0 | 0 | 0 | 0 | 0 | 0 | 0 | 0 | 0 | 0 | 0 | 0 | 0 | 0 | 0 | 0 | 0 | 0 | 0 | 0 | 0 | 0 | 0 | 0 | 0 | 0 | 0 | 0 | 0 | 0 | 0 | 0 | 0 | 0 | 0 | 0 | 0 | 0 | 0 | 0 | 0 | 0 | 0 | 0 | 0
| 191 | 0.0037305 | 11.6544 | -0.34557 | 191 | 0 | 0 | 0 | 0 | 0 | 0 | 0 | 0 | 0 | 0 | 0 | 0 | 0 | 0 | 0 | 0 | 0 | 0 | 0 | 0 | 0 | 0 | 0 | 0 | 0 | 0 | 0 | 0 | 0 | 0 | 0 | 0 | 0 | 0 | 0 | 0 | 0 | 0 | 0 | 0 | 0 | 0 | 0 | 0 | 0 | 0 | 0 | 0 | 0 | 0 | 0 | 0 | 0 | 0 | 0 | 0 | 0 | 0 | 0 | 0 | 0 | 0 | 0 | 0 | 0 | 0 | 0 | 0 | 0 | 0 | 0 | 0 | 0 | 0 | 0 | 0 | 0 | 0 | 0 | 0 | 0 | 0 | 0 | 0 | 0 | 0 | 0 | 0 | 0 | 0 | 0 | 0 | 0 | 0 | 0 | 0 | 0 | 0 | 0 | 0 | 0 | 0 | 0 | 0 | 0 | 0 | 0 | 0 | 0 | 0 | 0 | 0 | 0 | 0 | 0 | 0 | 0 | 0 | 0 | 0 | 0 | 0 | 0 | 0 | 0 | 0 | 0 | 0 | 0 | 0 | 0 | 0 | 0 | 0 | 0 | 0 | 0 | 0 | 0 | 0 | 0 | 0 | 0 | 0 | 0 | 0 | 0 | 0 | 0 | 0 | 0 | 0 | 0 | 0 | 0 | 0 | 0 | 0 | 0 | 0 | 0 | 0 | 0 | 0 | 0 | 0 | 0 | 0 | 0 | 0 | 0 | 0 | 0 | 0 | 0 | 0 | 0 | 0 | 0 | 0 | 0 | 0 | 0 | 0 | 0 | 0 | 0 | 0 | 0 | 0 | 0 | 0 | 0 | 0 | 0 | 0 | 0 | 0 | 0 | 0 | 0 | 0 | 0 | 0 | 0 | 0 | 0 | 0 | 0 | 0 | 0 | 0 | 0 | 0 | 0 | 0 | 0 | 0 | 0 | 0 | 0 | 0 | 0 | 0 | 0 | 0 | 0 | 0 | 0 | 0 | 0 | 0 | 0 | 0 | 0 | 0 | 0 | 0 | 0 | 0 | 0 | 0 | 0 | 0 | 0 | 0 | 0 | 0 | 0 | 0 | 0 | 0 | 0 | 0 | 0 | 0
| 192 | 0.00375 | 11.7 | -0.3 | 192 | 0 | 0 | 0 | 0 | 0 | 0 | 0 | 0 | 0 | 0 | 0 | 0 | 0 | 0 | 0 | 0 | 0 | 0 | 0 | 0 | 0 | 0 | 0 | 0 | 0 | 0 | 0 | 0 | 0 | 0 | 0 | 0 | 0 | 0 | 0 | 0 | 0 | 0 | 0 | 0 | 0 | 0 | 0 | 0 | 0 | 0 | 0 | 0 | 0 | 0 | 0 | 0 | 0 | 0 | 0 | 0 | 0 | 0 | 0 | 0 | 0 | 0 | 0 | 0 | 0 | 0 | 0 | 0 | 0 | 0 | 0 | 0 | 0 | 0 | 0 | 0 | 0 | 0 | 0 | 0 | 0 | 0 | 0 | 0 | 0 | 0 | 0 | 0 | 0 | 0 | 0 | 0 | 0 | 0 | 0 | 0 | 0 | 0 | 0 | 0 | 0 | 0 | 0 | 0 | 0 | 0 | 0 | 0 | 0 | 0 | 0 | 0 | 0 | 0 | 0 | 0 | 0 | 0 | 0 | 0 | 0 | 0 | 0 | 0 | 0 | 0 | 0 | 0 | 0 | 0 | 0 | 0 | 0 | 0 | 0 | 0 | 0 | 0 | 0 | 0 | 0 | 0 | 0 | 0 | 0 | 0 | 0 | 0 | 0 | 0 | 0 | 0 | 0 | 0 | 0 | 0 | 0 | 0 | 0 | 0 | 0 | 0 | 0 | 0 | 0 | 0 | 0 | 0 | 0 | 0 | 0 | 0 | 0 | 0 | 0 | 0 | 0 | 0 | 0 | 0 | 0 | 0 | 0 | 0 | 0 | 0 | 0 | 0 | 0 | 0 | 0 | 0 | 0 | 0 | 0 | 0 | 0 | 0 | 0 | 0 | 0 | 0 | 0 | 0 | 0 | 0 | 0 | 0 | 0 | 0 | 0 | 0 | 0 | 0 | 0 | 0 | 0 | 0 | 0 | 0 | 0 | 0 | 0 | 0 | 0 | 0 | 0 | 0 | 0 | 0 | 0 | 0 | 0 | 0 | 0 | 0 | 0 | 0 | 0 | 0 | 0 | 0 | 0 | 0 | 0 | 0 | 0 | 0 | 0 | 0 | 0 | 0 | 0 | 0 | 0 | 0
| 193 | 0.0037695 | 11.8184 | -0.18157 | 193 | 0 | 0 | 0 | 0 | 0 | 0 | 0 | 0 | 0 | 0 | 0 | 0 | 0 | 0 | 0 | 0 | 0 | 0 | 0 | 0 | 0 | 0 | 0 | 0 | 0 | 0 | 0 | 0 | 0 | 0 | 0 | 0 | 0 | 0 | 0 | 0 | 0 | 0 | 0 | 0 | 0 | 0 | 0 | 0 | 0 | 0 | 0 | 0 | 0 | 0 | 0 | 0 | 0 | 0 | 0 | 0 | 0 | 0 | 0 | 0 | 0 | 0 | 0 | 0 | 0 | 0 | 0 | 0 | 0 | 0 | 0 | 0 | 0 | 0 | 0 | 0 | 0 | 0 | 0 | 0 | 0 | 0 | 0 | 0 | 0 | 0 | 0 | 0 | 0 | 0 | 0 | 0 | 0 | 0 | 0 | 0 | 0 | 0 | 0 | 0 | 0 | 0 | 0 | 0 | 0 | 0 | 0 | 0 | 0 | 0 | 0 | 0 | 0 | 0 | 0 | 0 | 0 | 0 | 0 | 0 | 0 | 0 | 0 | 0 | 0 | 0 | 0 | 0 | 0 | 0 | 0 | 0 | 0 | 0 | 0 | 0 | 0 | 0 | 0 | 0 | 0 | 0 | 0 | 0 | 0 | 0 | 0 | 0 | 0 | 0 | 0 | 0 | 0 | 0 | 0 | 0 | 0 | 0 | 0 | 0 | 0 | 0 | 0 | 0 | 0 | 0 | 0 | 0 | 0 | 0 | 0 | 0 | 0 | 0 | 0 | 0 | 0 | 0 | 0 | 0 | 0 | 0 | 0 | 0 | 0 | 0 | 0 | 0 | 0 | 0 | 0 | 0 | 0 | 0 | 0 | 0 | 0 | 0 | 0 | 0 | 0 | 0 | 0 | 0 | 0 | 0 | 0 | 0 | 0 | 0 | 0 | 0 | 0 | 0 | 0 | 0 | 0 | 0 | 0 | 0 | 0 | 0 | 0 | 0 | 0 | 0 | 0 | 0 | 0 | 0 | 0 | 0 | 0 | 0 | 0 | 0 | 0 | 0 | 0 | 0 | 0 | 0 | 0 | 0 | 0 | 0 | 0 | 0 | 0 | 0 | 0 | 0 | 0 | 0 | 0 | 0
| 194 | 0.0037891 | 11.9371 | -0.062945 | 194 | 0 | 0 | 0 | 0 | 0 | 0 | 0 | 0 | 0 | 0 | 0 | 0 | 0 | 0 | 0 | 0 | 0 | 0 | 0 | 0 | 0 | 0 | 0 | 0 | 0 | 0 | 0 | 0 | 0 | 0 | 0 | 0 | 0 | 0 | 0 | 0 | 0 | 0 | 0 | 0 | 0 | 0 | 0 | 0 | 0 | 0 | 0 | 0 | 0 | 0 | 0 | 0 | 0 | 0 | 0 | 0 | 0 | 0 | 0 | 0 | 0 | 0 | 0 | 0 | 0 | 0 | 0 | 0 | 0 | 0 | 0 | 0 | 0 | 0 | 0 | 0 | 0 | 0 | 0 | 0 | 0 | 0 | 0 | 0 | 0 | 0 | 0 | 0 | 0 | 0 | 0 | 0 | 0 | 0 | 0 | 0 | 0 | 0 | 0 | 0 | 0 | 0 | 0 | 0 | 0 | 0 | 0 | 0 | 0 | 0 | 0 | 0 | 0 | 0 | 0 | 0 | 0 | 0 | 0 | 0 | 0 | 0 | 0 | 0 | 0 | 0 | 0 | 0 | 0 | 0 | 0 | 0 | 0 | 0 | 0 | 0 | 0 | 0 | 0 | 0 | 0 | 0 | 0 | 0 | 0 | 0 | 0 | 0 | 0 | 0 | 0 | 0 | 0 | 0 | 0 | 0 | 0 | 0 | 0 | 0 | 0 | 0 | 0 | 0 | 0 | 0 | 0 | 0 | 0 | 0 | 0 | 0 | 0 | 0 | 0 | 0 | 0 | 0 | 0 | 0 | 0 | 0 | 0 | 0 | 0 | 0 | 0 | 0 | 0 | 0 | 0 | 0 | 0 | 0 | 0 | 0 | 0 | 0 | 0 | 0 | 0 | 0 | 0 | 0 | 0 | 0 | 0 | 0 | 0 | 0 | 0 | 0 | 0 | 0 | 0 | 0 | 0 | 0 | 0 | 0 | 0 | 0 | 0 | 0 | 0 | 0 | 0 | 0 | 0 | 0 | 0 | 0 | 0 | 0 | 0 | 0 | 0 | 0 | 0 | 0 | 0 | 0 | 0 | 0 | 0 | 0 | 0 | 0 | 0 | 0 | 0 | 0 | 0 | 0 | 0 | 0
| 195 | 0.0038086 | 12.035 | 0.035024 | 195 | 0 | 0 | 0 | 0 | 0 | 0 | 0 | 0 | 0 | 0 | 0 | 0 | 0 | 0 | 0 | 0 | 0 | 0 | 0 | 0 | 0 | 0 | 0 | 0 | 0 | 0 | 0 | 0 | 0 | 0 | 0 | 0 | 0 | 0 | 0 | 0 | 0 | 0 | 0 | 0 | 0 | 0 | 0 | 0 | 0 | 0 | 0 | 0 | 0 | 0 | 0 | 0 | 0 | 0 | 0 | 0 | 0 | 0 | 0 | 0 | 0 | 0 | 0 | 0 | 0 | 0 | 0 | 0 | 0 | 0 | 0 | 0 | 0 | 0 | 0 | 0 | 0 | 0 | 0 | 0 | 0 | 0 | 0 | 0 | 0 | 0 | 0 | 0 | 0 | 0 | 0 | 0 | 0 | 0 | 0 | 0 | 0 | 0 | 0 | 0 | 0 | 0 | 0 | 0 | 0 | 0 | 0 | 0 | 0 | 0 | 0 | 0 | 0 | 0 | 0 | 0 | 0 | 0 | 0 | 0 | 0 | 0 | 0 | 0 | 0 | 0 | 0 | 0 | 0 | 0 | 0 | 0 | 0 | 0 | 0 | 0 | 0 | 0 | 0 | 0 | 0 | 0 | 0 | 0 | 0 | 0 | 0 | 0 | 0 | 0 | 0 | 0 | 0 | 0 | 0 | 0 | 0 | 0 | 0 | 0 | 0 | 0 | 0 | 0 | 0 | 0 | 0 | 0 | 0 | 0 | 0 | 0 | 0 | 0 | 0 | 0 | 0 | 0 | 0 | 0 | 0 | 0 | 0 | 0 | 0 | 0 | 0 | 0 | 0 | 0 | 0 | 0 | 0 | 0 | 0 | 0 | 0 | 0 | 0 | 0 | 0 | 0 | 0 | 0 | 0 | 0 | 0 | 0 | 0 | 0 | 0 | 0 | 0 | 0 | 0 | 0 | 0 | 0 | 0 | 0 | 0 | 0 | 0 | 0 | 0 | 0 | 0 | 0 | 0 | 0 | 0 | 0 | 0 | 0 | 0 | 0 | 0 | 0 | 0 | 0 | 0 | 0 | 0 | 0 | 0 | 0 | 0 | 0 | 0 | 0 | 0 | 0 | 0 | 0 | 0 | 0
| 196 | 0.0038281 | 12.125 | 0.12498 | 196 | 0 | 0 | 0 | 0 | 0 | 0 | 0 | 0 | 0 | 0 | 0 | 0 | 0 | 0 | 0 | 0 | 0 | 0 | 0 | 0 | 0 | 0 | 0 | 0 | 0 | 0 | 0 | 0 | 0 | 0 | 0 | 0 | 0 | 0 | 0 | 0 | 0 | 0 | 0 | 0 | 0 | 0 | 0 | 0 | 0 | 0 | 0 | 0 | 0 | 0 | 0 | 0 | 0 | 0 | 0 | 0 | 0 | 0 | 0 | 0 | 0 | 0 | 0 | 0 | 0 | 0 | 0 | 0 | 0 | 0 | 0 | 0 | 0 | 0 | 0 | 0 | 0 | 0 | 0 | 0 | 0 | 0 | 0 | 0 | 0 | 0 | 0 | 0 | 0 | 0 | 0 | 0 | 0 | 0 | 0 | 0 | 0 | 0 | 0 | 0 | 0 | 0 | 0 | 0 | 0 | 0 | 0 | 0 | 0 | 0 | 0 | 0 | 0 | 0 | 0 | 0 | 0 | 0 | 0 | 0 | 0 | 0 | 0 | 0 | 0 | 0 | 0 | 0 | 0 | 0 | 0 | 0 | 0 | 0 | 0 | 0 | 0 | 0 | 0 | 0 | 0 | 0 | 0 | 0 | 0 | 0 | 0 | 0 | 0 | 0 | 0 | 0 | 0 | 0 | 0 | 0 | 0 | 0 | 0 | 0 | 0 | 0 | 0 | 0 | 0 | 0 | 0 | 0 | 0 | 0 | 0 | 0 | 0 | 0 | 0 | 0 | 0 | 0 | 0 | 0 | 0 | 0 | 0 | 0 | 0 | 0 | 0 | 0 | 0 | 0 | 0 | 0 | 0 | 0 | 0 | 0 | 0 | 0 | 0 | 0 | 0 | 0 | 0 | 0 | 0 | 0 | 0 | 0 | 0 | 0 | 0 | 0 | 0 | 0 | 0 | 0 | 0 | 0 | 0 | 0 | 0 | 0 | 0 | 0 | 0 | 0 | 0 | 0 | 0 | 0 | 0 | 0 | 0 | 0 | 0 | 0 | 0 | 0 | 0 | 0 | 0 | 0 | 0 | 0 | 0 | 0 | 0 | 0 | 0 | 0 | 0 | 0 | 0 | 0 | 0 | 0
| 197 | 0.0038477 | 12.2072 | 0.20724 | 197 | 0 | 0 | 0 | 0 | 0 | 0 | 0 | 0 | 0 | 0 | 0 | 0 | 0 | 0 | 0 | 0 | 0 | 0 | 0 | 0 | 0 | 0 | 0 | 0 | 0 | 0 | 0 | 0 | 0 | 0 | 0 | 0 | 0 | 0 | 0 | 0 | 0 | 0 | 0 | 0 | 0 | 0 | 0 | 0 | 0 | 0 | 0 | 0 | 0 | 0 | 0 | 0 | 0 | 0 | 0 | 0 | 0 | 0 | 0 | 0 | 0 | 0 | 0 | 0 | 0 | 0 | 0 | 0 | 0 | 0 | 0 | 0 | 0 | 0 | 0 | 0 | 0 | 0 | 0 | 0 | 0 | 0 | 0 | 0 | 0 | 0 | 0 | 0 | 0 | 0 | 0 | 0 | 0 | 0 | 0 | 0 | 0 | 0 | 0 | 0 | 0 | 0 | 0 | 0 | 0 | 0 | 0 | 0 | 0 | 0 | 0 | 0 | 0 | 0 | 0 | 0 | 0 | 0 | 0 | 0 | 0 | 0 | 0 | 0 | 0 | 0 | 0 | 0 | 0 | 0 | 0 | 0 | 0 | 0 | 0 | 0 | 0 | 0 | 0 | 0 | 0 | 0 | 0 | 0 | 0 | 0 | 0 | 0 | 0 | 0 | 0 | 0 | 0 | 0 | 0 | 0 | 0 | 0 | 0 | 0 | 0 | 0 | 0 | 0 | 0 | 0 | 0 | 0 | 0 | 0 | 0 | 0 | 0 | 0 | 0 | 0 | 0 | 0 | 0 | 0 | 0 | 0 | 0 | 0 | 0 | 0 | 0 | 0 | 0 | 0 | 0 | 0 | 0 | 0 | 0 | 0 | 0 | 0 | 0 | 0 | 0 | 0 | 0 | 0 | 0 | 0 | 0 | 0 | 0 | 0 | 0 | 0 | 0 | 0 | 0 | 0 | 0 | 0 | 0 | 0 | 0 | 0 | 0 | 0 | 0 | 0 | 0 | 0 | 0 | 0 | 0 | 0 | 0 | 0 | 0 | 0 | 0 | 0 | 0 | 0 | 0 | 0 | 0 | 0 | 0 | 0 | 0 | 0 | 0 | 0 | 0 | 0 | 0 | 0 | 0 | 0
| 198 | 0.0038672 | 12.2811 | 0.28107 | 198 | 0 | 0 | 0 | 0 | 0 | 0 | 0 | 0 | 0 | 0 | 0 | 0 | 0 | 0 | 0 | 0 | 0 | 0 | 0 | 0 | 0 | 0 | 0 | 0 | 0 | 0 | 0 | 0 | 0 | 0 | 0 | 0 | 0 | 0 | 0 | 0 | 0 | 0 | 0 | 0 | 0 | 0 | 0 | 0 | 0 | 0 | 0 | 0 | 0 | 0 | 0 | 0 | 0 | 0 | 0 | 0 | 0 | 0 | 0 | 0 | 0 | 0 | 0 | 0 | 0 | 0 | 0 | 0 | 0 | 0 | 0 | 0 | 0 | 0 | 0 | 0 | 0 | 0 | 0 | 0 | 0 | 0 | 0 | 0 | 0 | 0 | 0 | 0 | 0 | 0 | 0 | 0 | 0 | 0 | 0 | 0 | 0 | 0 | 0 | 0 | 0 | 0 | 0 | 0 | 0 | 0 | 0 | 0 | 0 | 0 | 0 | 0 | 0 | 0 | 0 | 0 | 0 | 0 | 0 | 0 | 0 | 0 | 0 | 0 | 0 | 0 | 0 | 0 | 0 | 0 | 0 | 0 | 0 | 0 | 0 | 0 | 0 | 0 | 0 | 0 | 0 | 0 | 0 | 0 | 0 | 0 | 0 | 0 | 0 | 0 | 0 | 0 | 0 | 0 | 0 | 0 | 0 | 0 | 0 | 0 | 0 | 0 | 0 | 0 | 0 | 0 | 0 | 0 | 0 | 0 | 0 | 0 | 0 | 0 | 0 | 0 | 0 | 0 | 0 | 0 | 0 | 0 | 0 | 0 | 0 | 0 | 0 | 0 | 0 | 0 | 0 | 0 | 0 | 0 | 0 | 0 | 0 | 0 | 0 | 0 | 0 | 0 | 0 | 0 | 0 | 0 | 0 | 0 | 0 | 0 | 0 | 0 | 0 | 0 | 0 | 0 | 0 | 0 | 0 | 0 | 0 | 0 | 0 | 0 | 0 | 0 | 0 | 0 | 0 | 0 | 0 | 0 | 0 | 0 | 0 | 0 | 0 | 0 | 0 | 0 | 0 | 0 | 0 | 0 | 0 | 0 | 0 | 0 | 0 | 0 | 0 | 0 | 0 | 0 | 0 | 0
| 199 | 0.0038867 | 12.3482 | 0.34824 | 199 | 0 | 0 | 0 | 0 | 0 | 0 | 0 | 0 | 0 | 0 | 0 | 0 | 0 | 0 | 0 | 0 | 0 | 0 | 0 | 0 | 0 | 0 | 0 | 0 | 0 | 0 | 0 | 0 | 0 | 0 | 0 | 0 | 0 | 0 | 0 | 0 | 0 | 0 | 0 | 0 | 0 | 0 | 0 | 0 | 0 | 0 | 0 | 0 | 0 | 0 | 0 | 0 | 0 | 0 | 0 | 0 | 0 | 0 | 0 | 0 | 0 | 0 | 0 | 0 | 0 | 0 | 0 | 0 | 0 | 0 | 0 | 0 | 0 | 0 | 0 | 0 | 0 | 0 | 0 | 0 | 0 | 0 | 0 | 0 | 0 | 0 | 0 | 0 | 0 | 0 | 0 | 0 | 0 | 0 | 0 | 0 | 0 | 0 | 0 | 0 | 0 | 0 | 0 | 0 | 0 | 0 | 0 | 0 | 0 | 0 | 0 | 0 | 0 | 0 | 0 | 0 | 0 | 0 | 0 | 0 | 0 | 0 | 0 | 0 | 0 | 0 | 0 | 0 | 0 | 0 | 0 | 0 | 0 | 0 | 0 | 0 | 0 | 0 | 0 | 0 | 0 | 0 | 0 | 0 | 0 | 0 | 0 | 0 | 0 | 0 | 0 | 0 | 0 | 0 | 0 | 0 | 0 | 0 | 0 | 0 | 0 | 0 | 0 | 0 | 0 | 0 | 0 | 0 | 0 | 0 | 0 | 0 | 0 | 0 | 0 | 0 | 0 | 0 | 0 | 0 | 0 | 0 | 0 | 0 | 0 | 0 | 0 | 0 | 0 | 0 | 0 | 0 | 0 | 0 | 0 | 0 | 0 | 0 | 0 | 0 | 0 | 0 | 0 | 0 | 0 | 0 | 0 | 0 | 0 | 0 | 0 | 0 | 0 | 0 | 0 | 0 | 0 | 0 | 0 | 0 | 0 | 0 | 0 | 0 | 0 | 0 | 0 | 0 | 0 | 0 | 0 | 0 | 0 | 0 | 0 | 0 | 0 | 0 | 0 | 0 | 0 | 0 | 0 | 0 | 0 | 0 | 0 | 0 | 0 | 0 | 0 | 0 | 0 | 0 | 0 | 0
| 200 | 0.0039063 | 12.4055 | 0.40548 | 200 | 0 | 0 | 0 | 0 | 0 | 0 | 0 | 0 | 0 | 0 | 0 | 0 | 0 | 0 | 0 | 0 | 0 | 0 | 0 | 0 | 0 | 0 | 0 | 0 | 0 | 0 | 0 | 0 | 0 | 0 | 0 | 0 | 0 | 0 | 0 | 0 | 0 | 0 | 0 | 0 | 0 | 0 | 0 | 0 | 0 | 0 | 0 | 0 | 0 | 0 | 0 | 0 | 0 | 0 | 0 | 0 | 0 | 0 | 0 | 0 | 0 | 0 | 0 | 0 | 0 | 0 | 0 | 0 | 0 | 0 | 0 | 0 | 0 | 0 | 0 | 0 | 0 | 0 | 0 | 0 | 0 | 0 | 0 | 0 | 0 | 0 | 0 | 0 | 0 | 0 | 0 | 0 | 0 | 0 | 0 | 0 | 0 | 0 | 0 | 0 | 0 | 0 | 0 | 0 | 0 | 0 | 0 | 0 | 0 | 0 | 0 | 0 | 0 | 0 | 0 | 0 | 0 | 0 | 0 | 0 | 0 | 0 | 0 | 0 | 0 | 0 | 0 | 0 | 0 | 0 | 0 | 0 | 0 | 0 | 0 | 0 | 0 | 0 | 0 | 0 | 0 | 0 | 0 | 0 | 0 | 0 | 0 | 0 | 0 | 0 | 0 | 0 | 0 | 0 | 0 | 0 | 0 | 0 | 0 | 0 | 0 | 0 | 0 | 0 | 0 | 0 | 0 | 0 | 0 | 0 | 0 | 0 | 0 | 0 | 0 | 0 | 0 | 0 | 0 | 0 | 0 | 0 | 0 | 0 | 0 | 0 | 0 | 0 | 0 | 0 | 0 | 0 | 0 | 0 | 0 | 0 | 0 | 0 | 0 | 0 | 0 | 0 | 0 | 0 | 0 | 0 | 0 | 0 | 0 | 0 | 0 | 0 | 0 | 0 | 0 | 0 | 0 | 0 | 0 | 0 | 0 | 0 | 0 | 0 | 0 | 0 | 0 | 0 | 0 | 0 | 0 | 0 | 0 | 0 | 0 | 0 | 0 | 0 | 0 | 0 | 0 | 0 | 0 | 0 | 0 | 0 | 0 | 0 | 0 | 0 | 0 | 0 | 0 | 0 | 0 | 0
| 201 | 0.0039258 | 12.4557 | 0.45569 | 201 | 0 | 0 | 0 | 0 | 0 | 0 | 0 | 0 | 0 | 0 | 0 | 0 | 0 | 0 | 0 | 0 | 0 | 0 | 0 | 0 | 0 | 0 | 0 | 0 | 0 | 0 | 0 | 0 | 0 | 0 | 0 | 0 | 0 | 0 | 0 | 0 | 0 | 0 | 0 | 0 | 0 | 0 | 0 | 0 | 0 | 0 | 0 | 0 | 0 | 0 | 0 | 0 | 0 | 0 | 0 | 0 | 0 | 0 | 0 | 0 | 0 | 0 | 0 | 0 | 0 | 0 | 0 | 0 | 0 | 0 | 0 | 0 | 0 | 0 | 0 | 0 | 0 | 0 | 0 | 0 | 0 | 0 | 0 | 0 | 0 | 0 | 0 | 0 | 0 | 0 | 0 | 0 | 0 | 0 | 0 | 0 | 0 | 0 | 0 | 0 | 0 | 0 | 0 | 0 | 0 | 0 | 0 | 0 | 0 | 0 | 0 | 0 | 0 | 0 | 0 | 0 | 0 | 0 | 0 | 0 | 0 | 0 | 0 | 0 | 0 | 0 | 0 | 0 | 0 | 0 | 0 | 0 | 0 | 0 | 0 | 0 | 0 | 0 | 0 | 0 | 0 | 0 | 0 | 0 | 0 | 0 | 0 | 0 | 0 | 0 | 0 | 0 | 0 | 0 | 0 | 0 | 0 | 0 | 0 | 0 | 0 | 0 | 0 | 0 | 0 | 0 | 0 | 0 | 0 | 0 | 0 | 0 | 0 | 0 | 0 | 0 | 0 | 0 | 0 | 0 | 0 | 0 | 0 | 0 | 0 | 0 | 0 | 0 | 0 | 0 | 0 | 0 | 0 | 0 | 0 | 0 | 0 | 0 | 0 | 0 | 0 | 0 | 0 | 0 | 0 | 0 | 0 | 0 | 0 | 0 | 0 | 0 | 0 | 0 | 0 | 0 | 0 | 0 | 0 | 0 | 0 | 0 | 0 | 0 | 0 | 0 | 0 | 0 | 0 | 0 | 0 | 0 | 0 | 0 | 0 | 0 | 0 | 0 | 0 | 0 | 0 | 0 | 0 | 0 | 0 | 0 | 0 | 0 | 0 | 0 | 0 | 0 | 0 | 0 | 0 | 0
| 202 | 0.0039453 | 12.4969 | 0.49687 | 202 | 0 | 0 | 0 | 0 | 0 | 0 | 0 | 0 | 0 | 0 | 0 | 0 | 0 | 0 | 0 | 0 | 0 | 0 | 0 | 0 | 0 | 0 | 0 | 0 | 0 | 0 | 0 | 0 | 0 | 0 | 0 | 0 | 0 | 0 | 0 | 0 | 0 | 0 | 0 | 0 | 0 | 0 | 0 | 0 | 0 | 0 | 0 | 0 | 0 | 0 | 0 | 0 | 0 | 0 | 0 | 0 | 0 | 0 | 0 | 0 | 0 | 0 | 0 | 0 | 0 | 0 | 0 | 0 | 0 | 0 | 0 | 0 | 0 | 0 | 0 | 0 | 0 | 0 | 0 | 0 | 0 | 0 | 0 | 0 | 0 | 0 | 0 | 0 | 0 | 0 | 0 | 0 | 0 | 0 | 0 | 0 | 0 | 0 | 0 | 0 | 0 | 0 | 0 | 0 | 0 | 0 | 0 | 0 | 0 | 0 | 0 | 0 | 0 | 0 | 0 | 0 | 0 | 0 | 0 | 0 | 0 | 0 | 0 | 0 | 0 | 0 | 0 | 0 | 0 | 0 | 0 | 0 | 0 | 0 | 0 | 0 | 0 | 0 | 0 | 0 | 0 | 0 | 0 | 0 | 0 | 0 | 0 | 0 | 0 | 0 | 0 | 0 | 0 | 0 | 0 | 0 | 0 | 0 | 0 | 0 | 0 | 0 | 0 | 0 | 0 | 0 | 0 | 0 | 0 | 0 | 0 | 0 | 0 | 0 | 0 | 0 | 0 | 0 | 0 | 0 | 0 | 0 | 0 | 0 | 0 | 0 | 0 | 0 | 0 | 0 | 0 | 0 | 0 | 0 | 0 | 0 | 0 | 0 | 0 | 0 | 0 | 0 | 0 | 0 | 0 | 0 | 0 | 0 | 0 | 0 | 0 | 0 | 0 | 0 | 0 | 0 | 0 | 0 | 0 | 0 | 0 | 0 | 0 | 0 | 0 | 0 | 0 | 0 | 0 | 0 | 0 | 0 | 0 | 0 | 0 | 0 | 0 | 0 | 0 | 0 | 0 | 0 | 0 | 0 | 0 | 0 | 0 | 0 | 0 | 0 | 0 | 0 | 0 | 0 | 0 | 0
| 203 | 0.0039648 | 12.5335 | 0.5335 | 203 | 0 | 0 | 0 | 0 | 0 | 0 | 0 | 0 | 0 | 0 | 0 | 0 | 0 | 0 | 0 | 0 | 0 | 0 | 0 | 0 | 0 | 0 | 0 | 0 | 0 | 0 | 0 | 0 | 0 | 0 | 0 | 0 | 0 | 0 | 0 | 0 | 0 | 0 | 0 | 0 | 0 | 0 | 0 | 0 | 0 | 0 | 0 | 0 | 0 | 0 | 0 | 0 | 0 | 0 | 0 | 0 | 0 | 0 | 0 | 0 | 0 | 0 | 0 | 0 | 0 | 0 | 0 | 0 | 0 | 0 | 0 | 0 | 0 | 0 | 0 | 0 | 0 | 0 | 0 | 0 | 0 | 0 | 0 | 0 | 0 | 0 | 0 | 0 | 0 | 0 | 0 | 0 | 0 | 0 | 0 | 0 | 0 | 0 | 0 | 0 | 0 | 0 | 0 | 0 | 0 | 0 | 0 | 0 | 0 | 0 | 0 | 0 | 0 | 0 | 0 | 0 | 0 | 0 | 0 | 0 | 0 | 0 | 0 | 0 | 0 | 0 | 0 | 0 | 0 | 0 | 0 | 0 | 0 | 0 | 0 | 0 | 0 | 0 | 0 | 0 | 0 | 0 | 0 | 0 | 0 | 0 | 0 | 0 | 0 | 0 | 0 | 0 | 0 | 0 | 0 | 0 | 0 | 0 | 0 | 0 | 0 | 0 | 0 | 0 | 0 | 0 | 0 | 0 | 0 | 0 | 0 | 0 | 0 | 0 | 0 | 0 | 0 | 0 | 0 | 0 | 0 | 0 | 0 | 0 | 0 | 0 | 0 | 0 | 0 | 0 | 0 | 0 | 0 | 0 | 0 | 0 | 0 | 0 | 0 | 0 | 0 | 0 | 0 | 0 | 0 | 0 | 0 | 0 | 0 | 0 | 0 | 0 | 0 | 0 | 0 | 0 | 0 | 0 | 0 | 0 | 0 | 0 | 0 | 0 | 0 | 0 | 0 | 0 | 0 | 0 | 0 | 0 | 0 | 0 | 0 | 0 | 0 | 0 | 0 | 0 | 0 | 0 | 0 | 0 | 0 | 0 | 0 | 0 | 0 | 0 | 0 | 0 | 0 | 0 | 0 | 0
| 204 | 0.0039844 | 12.5652 | 0.5652 | 204 | 0 | 0 | 0 | 0 | 0 | 0 | 0 | 0 | 0 | 0 | 0 | 0 | 0 | 0 | 0 | 0 | 0 | 0 | 0 | 0 | 0 | 0 | 0 | 0 | 0 | 0 | 0 | 0 | 0 | 0 | 0 | 0 | 0 | 0 | 0 | 0 | 0 | 0 | 0 | 0 | 0 | 0 | 0 | 0 | 0 | 0 | 0 | 0 | 0 | 0 | 0 | 0 | 0 | 0 | 0 | 0 | 0 | 0 | 0 | 0 | 0 | 0 | 0 | 0 | 0 | 0 | 0 | 0 | 0 | 0 | 0 | 0 | 0 | 0 | 0 | 0 | 0 | 0 | 0 | 0 | 0 | 0 | 0 | 0 | 0 | 0 | 0 | 0 | 0 | 0 | 0 | 0 | 0 | 0 | 0 | 0 | 0 | 0 | 0 | 0 | 0 | 0 | 0 | 0 | 0 | 0 | 0 | 0 | 0 | 0 | 0 | 0 | 0 | 0 | 0 | 0 | 0 | 0 | 0 | 0 | 0 | 0 | 0 | 0 | 0 | 0 | 0 | 0 | 0 | 0 | 0 | 0 | 0 | 0 | 0 | 0 | 0 | 0 | 0 | 0 | 0 | 0 | 0 | 0 | 0 | 0 | 0 | 0 | 0 | 0 | 0 | 0 | 0 | 0 | 0 | 0 | 0 | 0 | 0 | 0 | 0 | 0 | 0 | 0 | 0 | 0 | 0 | 0 | 0 | 0 | 0 | 0 | 0 | 0 | 0 | 0 | 0 | 0 | 0 | 0 | 0 | 0 | 0 | 0 | 0 | 0 | 0 | 0 | 0 | 0 | 0 | 0 | 0 | 0 | 0 | 0 | 0 | 0 | 0 | 0 | 0 | 0 | 0 | 0 | 0 | 0 | 0 | 0 | 0 | 0 | 0 | 0 | 0 | 0 | 0 | 0 | 0 | 0 | 0 | 0 | 0 | 0 | 0 | 0 | 0 | 0 | 0 | 0 | 0 | 0 | 0 | 0 | 0 | 0 | 0 | 0 | 0 | 0 | 0 | 0 | 0 | 0 | 0 | 0 | 0 | 0 | 0 | 0 | 0 | 0 | 0 | 0 | 0 | 0 | 0 | 0
| 205 | 0.0040039 | 12.5953 | 0.59533 | 205 | 0 | 0 | 0 | 0 | 0 | 0 | 0 | 0 | 0 | 0 | 0 | 0 | 0 | 0 | 0 | 0 | 0 | 0 | 0 | 0 | 0 | 0 | 0 | 0 | 0 | 0 | 0 | 0 | 0 | 0 | 0 | 0 | 0 | 0 | 0 | 0 | 0 | 0 | 0 | 0 | 0 | 0 | 0 | 0 | 0 | 0 | 0 | 0 | 0 | 0 | 0 | 0 | 0 | 0 | 0 | 0 | 0 | 0 | 0 | 0 | 0 | 0 | 0 | 0 | 0 | 0 | 0 | 0 | 0 | 0 | 0 | 0 | 0 | 0 | 0 | 0 | 0 | 0 | 0 | 0 | 0 | 0 | 0 | 0 | 0 | 0 | 0 | 0 | 0 | 0 | 0 | 0 | 0 | 0 | 0 | 0 | 0 | 0 | 0 | 0 | 0 | 0 | 0 | 0 | 0 | 0 | 0 | 0 | 0 | 0 | 0 | 0 | 0 | 0 | 0 | 0 | 0 | 0 | 0 | 0 | 0 | 0 | 0 | 0 | 0 | 0 | 0 | 0 | 0 | 0 | 0 | 0 | 0 | 0 | 0 | 0 | 0 | 0 | 0 | 0 | 0 | 0 | 0 | 0 | 0 | 0 | 0 | 0 | 0 | 0 | 0 | 0 | 0 | 0 | 0 | 0 | 0 | 0 | 0 | 0 | 0 | 0 | 0 | 0 | 0 | 0 | 0 | 0 | 0 | 0 | 0 | 0 | 0 | 0 | 0 | 0 | 0 | 0 | 0 | 0 | 0 | 0 | 0 | 0 | 0 | 0 | 0 | 0 | 0 | 0 | 0 | 0 | 0 | 0 | 0 | 0 | 0 | 0 | 0 | 0 | 0 | 0 | 0 | 0 | 0 | 0 | 0 | 0 | 0 | 0 | 0 | 0 | 0 | 0 | 0 | 0 | 0 | 0 | 0 | 0 | 0 | 0 | 0 | 0 | 0 | 0 | 0 | 0 | 0 | 0 | 0 | 0 | 0 | 0 | 0 | 0 | 0 | 0 | 0 | 0 | 0 | 0 | 0 | 0 | 0 | 0 | 0 | 0 | 0 | 0 | 0 | 0 | 0 | 0 | 0 | 0
| 206 | 0.0040234 | 12.6234 | 0.62335 | 206 | 0 | 0 | 0 | 0 | 0 | 0 | 0 | 0 | 0 | 0 | 0 | 0 | 0 | 0 | 0 | 0 | 0 | 0 | 0 | 0 | 0 | 0 | 0 | 0 | 0 | 0 | 0 | 0 | 0 | 0 | 0 | 0 | 0 | 0 | 0 | 0 | 0 | 0 | 0 | 0 | 0 | 0 | 0 | 0 | 0 | 0 | 0 | 0 | 0 | 0 | 0 | 0 | 0 | 0 | 0 | 0 | 0 | 0 | 0 | 0 | 0 | 0 | 0 | 0 | 0 | 0 | 0 | 0 | 0 | 0 | 0 | 0 | 0 | 0 | 0 | 0 | 0 | 0 | 0 | 0 | 0 | 0 | 0 | 0 | 0 | 0 | 0 | 0 | 0 | 0 | 0 | 0 | 0 | 0 | 0 | 0 | 0 | 0 | 0 | 0 | 0 | 0 | 0 | 0 | 0 | 0 | 0 | 0 | 0 | 0 | 0 | 0 | 0 | 0 | 0 | 0 | 0 | 0 | 0 | 0 | 0 | 0 | 0 | 0 | 0 | 0 | 0 | 0 | 0 | 0 | 0 | 0 | 0 | 0 | 0 | 0 | 0 | 0 | 0 | 0 | 0 | 0 | 0 | 0 | 0 | 0 | 0 | 0 | 0 | 0 | 0 | 0 | 0 | 0 | 0 | 0 | 0 | 0 | 0 | 0 | 0 | 0 | 0 | 0 | 0 | 0 | 0 | 0 | 0 | 0 | 0 | 0 | 0 | 0 | 0 | 0 | 0 | 0 | 0 | 0 | 0 | 0 | 0 | 0 | 0 | 0 | 0 | 0 | 0 | 0 | 0 | 0 | 0 | 0 | 0 | 0 | 0 | 0 | 0 | 0 | 0 | 0 | 0 | 0 | 0 | 0 | 0 | 0 | 0 | 0 | 0 | 0 | 0 | 0 | 0 | 0 | 0 | 0 | 0 | 0 | 0 | 0 | 0 | 0 | 0 | 0 | 0 | 0 | 0 | 0 | 0 | 0 | 0 | 0 | 0 | 0 | 0 | 0 | 0 | 0 | 0 | 0 | 0 | 0 | 0 | 0 | 0 | 0 | 0 | 0 | 0 | 0 | 0 | 0 | 0 | 0
| 207 | 0.004043 | 12.6491 | 0.64913 | 207 | 0 | 0 | 0 | 0 | 0 | 0 | 0 | 0 | 0 | 0 | 0 | 0 | 0 | 0 | 0 | 0 | 0 | 0 | 0 | 0 | 0 | 0 | 0 | 0 | 0 | 0 | 0 | 0 | 0 | 0 | 0 | 0 | 0 | 0 | 0 | 0 | 0 | 0 | 0 | 0 | 0 | 0 | 0 | 0 | 0 | 0 | 0 | 0 | 0 | 0 | 0 | 0 | 0 | 0 | 0 | 0 | 0 | 0 | 0 | 0 | 0 | 0 | 0 | 0 | 0 | 0 | 0 | 0 | 0 | 0 | 0 | 0 | 0 | 0 | 0 | 0 | 0 | 0 | 0 | 0 | 0 | 0 | 0 | 0 | 0 | 0 | 0 | 0 | 0 | 0 | 0 | 0 | 0 | 0 | 0 | 0 | 0 | 0 | 0 | 0 | 0 | 0 | 0 | 0 | 0 | 0 | 0 | 0 | 0 | 0 | 0 | 0 | 0 | 0 | 0 | 0 | 0 | 0 | 0 | 0 | 0 | 0 | 0 | 0 | 0 | 0 | 0 | 0 | 0 | 0 | 0 | 0 | 0 | 0 | 0 | 0 | 0 | 0 | 0 | 0 | 0 | 0 | 0 | 0 | 0 | 0 | 0 | 0 | 0 | 0 | 0 | 0 | 0 | 0 | 0 | 0 | 0 | 0 | 0 | 0 | 0 | 0 | 0 | 0 | 0 | 0 | 0 | 0 | 0 | 0 | 0 | 0 | 0 | 0 | 0 | 0 | 0 | 0 | 0 | 0 | 0 | 0 | 0 | 0 | 0 | 0 | 0 | 0 | 0 | 0 | 0 | 0 | 0 | 0 | 0 | 0 | 0 | 0 | 0 | 0 | 0 | 0 | 0 | 0 | 0 | 0 | 0 | 0 | 0 | 0 | 0 | 0 | 0 | 0 | 0 | 0 | 0 | 0 | 0 | 0 | 0 | 0 | 0 | 0 | 0 | 0 | 0 | 0 | 0 | 0 | 0 | 0 | 0 | 0 | 0 | 0 | 0 | 0 | 0 | 0 | 0 | 0 | 0 | 0 | 0 | 0 | 0 | 0 | 0 | 0 | 0 | 0 | 0 | 0 | 0 | 0
| 208 | 0.0040625 | 12.6721 | 0.67214 | 208 | 0 | 0 | 0 | 0 | 0 | 0 | 0 | 0 | 0 | 0 | 0 | 0 | 0 | 0 | 0 | 0 | 0 | 0 | 0 | 0 | 0 | 0 | 0 | 0 | 0 | 0 | 0 | 0 | 0 | 0 | 0 | 0 | 0 | 0 | 0 | 0 | 0 | 0 | 0 | 0 | 0 | 0 | 0 | 0 | 0 | 0 | 0 | 0 | 0 | 0 | 0 | 0 | 0 | 0 | 0 | 0 | 0 | 0 | 0 | 0 | 0 | 0 | 0 | 0 | 0 | 0 | 0 | 0 | 0 | 0 | 0 | 0 | 0 | 0 | 0 | 0 | 0 | 0 | 0 | 0 | 0 | 0 | 0 | 0 | 0 | 0 | 0 | 0 | 0 | 0 | 0 | 0 | 0 | 0 | 0 | 0 | 0 | 0 | 0 | 0 | 0 | 0 | 0 | 0 | 0 | 0 | 0 | 0 | 0 | 0 | 0 | 0 | 0 | 0 | 0 | 0 | 0 | 0 | 0 | 0 | 0 | 0 | 0 | 0 | 0 | 0 | 0 | 0 | 0 | 0 | 0 | 0 | 0 | 0 | 0 | 0 | 0 | 0 | 0 | 0 | 0 | 0 | 0 | 0 | 0 | 0 | 0 | 0 | 0 | 0 | 0 | 0 | 0 | 0 | 0 | 0 | 0 | 0 | 0 | 0 | 0 | 0 | 0 | 0 | 0 | 0 | 0 | 0 | 0 | 0 | 0 | 0 | 0 | 0 | 0 | 0 | 0 | 0 | 0 | 0 | 0 | 0 | 0 | 0 | 0 | 0 | 0 | 0 | 0 | 0 | 0 | 0 | 0 | 0 | 0 | 0 | 0 | 0 | 0 | 0 | 0 | 0 | 0 | 0 | 0 | 0 | 0 | 0 | 0 | 0 | 0 | 0 | 0 | 0 | 0 | 0 | 0 | 0 | 0 | 0 | 0 | 0 | 0 | 0 | 0 | 0 | 0 | 0 | 0 | 0 | 0 | 0 | 0 | 0 | 0 | 0 | 0 | 0 | 0 | 0 | 0 | 0 | 0 | 0 | 0 | 0 | 0 | 0 | 0 | 0 | 0 | 0 | 0 | 0 | 0 | 0
| 209 | 0.004082 | 12.6899 | 0.68995 | 209 | 0 | 0 | 0 | 0 | 0 | 0 | 0 | 0 | 0 | 0 | 0 | 0 | 0 | 0 | 0 | 0 | 0 | 0 | 0 | 0 | 0 | 0 | 0 | 0 | 0 | 0 | 0 | 0 | 0 | 0 | 0 | 0 | 0 | 0 | 0 | 0 | 0 | 0 | 0 | 0 | 0 | 0 | 0 | 0 | 0 | 0 | 0 | 0 | 0 | 0 | 0 | 0 | 0 | 0 | 0 | 0 | 0 | 0 | 0 | 0 | 0 | 0 | 0 | 0 | 0 | 0 | 0 | 0 | 0 | 0 | 0 | 0 | 0 | 0 | 0 | 0 | 0 | 0 | 0 | 0 | 0 | 0 | 0 | 0 | 0 | 0 | 0 | 0 | 0 | 0 | 0 | 0 | 0 | 0 | 0 | 0 | 0 | 0 | 0 | 0 | 0 | 0 | 0 | 0 | 0 | 0 | 0 | 0 | 0 | 0 | 0 | 0 | 0 | 0 | 0 | 0 | 0 | 0 | 0 | 0 | 0 | 0 | 0 | 0 | 0 | 0 | 0 | 0 | 0 | 0 | 0 | 0 | 0 | 0 | 0 | 0 | 0 | 0 | 0 | 0 | 0 | 0 | 0 | 0 | 0 | 0 | 0 | 0 | 0 | 0 | 0 | 0 | 0 | 0 | 0 | 0 | 0 | 0 | 0 | 0 | 0 | 0 | 0 | 0 | 0 | 0 | 0 | 0 | 0 | 0 | 0 | 0 | 0 | 0 | 0 | 0 | 0 | 0 | 0 | 0 | 0 | 0 | 0 | 0 | 0 | 0 | 0 | 0 | 0 | 0 | 0 | 0 | 0 | 0 | 0 | 0 | 0 | 0 | 0 | 0 | 0 | 0 | 0 | 0 | 0 | 0 | 0 | 0 | 0 | 0 | 0 | 0 | 0 | 0 | 0 | 0 | 0 | 0 | 0 | 0 | 0 | 0 | 0 | 0 | 0 | 0 | 0 | 0 | 0 | 0 | 0 | 0 | 0 | 0 | 0 | 0 | 0 | 0 | 0 | 0 | 0 | 0 | 0 | 0 | 0 | 0 | 0 | 0 | 0 | 0 | 0 | 0 | 0 | 0 | 0 | 0
| 210 | 0.0041016 | 12.7046 | 0.70458 | 210 | 0 | 0 | 0 | 0 | 0 | 0 | 0 | 0 | 0 | 0 | 0 | 0 | 0 | 0 | 0 | 0 | 0 | 0 | 0 | 0 | 0 | 0 | 0 | 0 | 0 | 0 | 0 | 0 | 0 | 0 | 0 | 0 | 0 | 0 | 0 | 0 | 0 | 0 | 0 | 0 | 0 | 0 | 0 | 0 | 0 | 0 | 0 | 0 | 0 | 0 | 0 | 0 | 0 | 0 | 0 | 0 | 0 | 0 | 0 | 0 | 0 | 0 | 0 | 0 | 0 | 0 | 0 | 0 | 0 | 0 | 0 | 0 | 0 | 0 | 0 | 0 | 0 | 0 | 0 | 0 | 0 | 0 | 0 | 0 | 0 | 0 | 0 | 0 | 0 | 0 | 0 | 0 | 0 | 0 | 0 | 0 | 0 | 0 | 0 | 0 | 0 | 0 | 0 | 0 | 0 | 0 | 0 | 0 | 0 | 0 | 0 | 0 | 0 | 0 | 0 | 0 | 0 | 0 | 0 | 0 | 0 | 0 | 0 | 0 | 0 | 0 | 0 | 0 | 0 | 0 | 0 | 0 | 0 | 0 | 0 | 0 | 0 | 0 | 0 | 0 | 0 | 0 | 0 | 0 | 0 | 0 | 0 | 0 | 0 | 0 | 0 | 0 | 0 | 0 | 0 | 0 | 0 | 0 | 0 | 0 | 0 | 0 | 0 | 0 | 0 | 0 | 0 | 0 | 0 | 0 | 0 | 0 | 0 | 0 | 0 | 0 | 0 | 0 | 0 | 0 | 0 | 0 | 0 | 0 | 0 | 0 | 0 | 0 | 0 | 0 | 0 | 0 | 0 | 0 | 0 | 0 | 0 | 0 | 0 | 0 | 0 | 0 | 0 | 0 | 0 | 0 | 0 | 0 | 0 | 0 | 0 | 0 | 0 | 0 | 0 | 0 | 0 | 0 | 0 | 0 | 0 | 0 | 0 | 0 | 0 | 0 | 0 | 0 | 0 | 0 | 0 | 0 | 0 | 0 | 0 | 0 | 0 | 0 | 0 | 0 | 0 | 0 | 0 | 0 | 0 | 0 | 0 | 0 | 0 | 0 | 0 | 0 | 0 | 0 | 0 | 0
| 211 | 0.0041211 | 12.7136 | 0.71362 | 211 | 0 | 0 | 0 | 0 | 0 | 0 | 0 | 0 | 0 | 0 | 0 | 0 | 0 | 0 | 0 | 0 | 0 | 0 | 0 | 0 | 0 | 0 | 0 | 0 | 0 | 0 | 0 | 0 | 0 | 0 | 0 | 0 | 0 | 0 | 0 | 0 | 0 | 0 | 0 | 0 | 0 | 0 | 0 | 0 | 0 | 0 | 0 | 0 | 0 | 0 | 0 | 0 | 0 | 0 | 0 | 0 | 0 | 0 | 0 | 0 | 0 | 0 | 0 | 0 | 0 | 0 | 0 | 0 | 0 | 0 | 0 | 0 | 0 | 0 | 0 | 0 | 0 | 0 | 0 | 0 | 0 | 0 | 0 | 0 | 0 | 0 | 0 | 0 | 0 | 0 | 0 | 0 | 0 | 0 | 0 | 0 | 0 | 0 | 0 | 0 | 0 | 0 | 0 | 0 | 0 | 0 | 0 | 0 | 0 | 0 | 0 | 0 | 0 | 0 | 0 | 0 | 0 | 0 | 0 | 0 | 0 | 0 | 0 | 0 | 0 | 0 | 0 | 0 | 0 | 0 | 0 | 0 | 0 | 0 | 0 | 0 | 0 | 0 | 0 | 0 | 0 | 0 | 0 | 0 | 0 | 0 | 0 | 0 | 0 | 0 | 0 | 0 | 0 | 0 | 0 | 0 | 0 | 0 | 0 | 0 | 0 | 0 | 0 | 0 | 0 | 0 | 0 | 0 | 0 | 0 | 0 | 0 | 0 | 0 | 0 | 0 | 0 | 0 | 0 | 0 | 0 | 0 | 0 | 0 | 0 | 0 | 0 | 0 | 0 | 0 | 0 | 0 | 0 | 0 | 0 | 0 | 0 | 0 | 0 | 0 | 0 | 0 | 0 | 0 | 0 | 0 | 0 | 0 | 0 | 0 | 0 | 0 | 0 | 0 | 0 | 0 | 0 | 0 | 0 | 0 | 0 | 0 | 0 | 0 | 0 | 0 | 0 | 0 | 0 | 0 | 0 | 0 | 0 | 0 | 0 | 0 | 0 | 0 | 0 | 0 | 0 | 0 | 0 | 0 | 0 | 0 | 0 | 0 | 0 | 0 | 0 | 0 | 0 | 0 | 0 | 0
| 212 | 0.0041406 | 12.7224 | 0.72238 | 212 | 0 | 0 | 0 | 0 | 0 | 0 | 0 | 0 | 0 | 0 | 0 | 0 | 0 | 0 | 0 | 0 | 0 | 0 | 0 | 0 | 0 | 0 | 0 | 0 | 0 | 0 | 0 | 0 | 0 | 0 | 0 | 0 | 0 | 0 | 0 | 0 | 0 | 0 | 0 | 0 | 0 | 0 | 0 | 0 | 0 | 0 | 0 | 0 | 0 | 0 | 0 | 0 | 0 | 0 | 0 | 0 | 0 | 0 | 0 | 0 | 0 | 0 | 0 | 0 | 0 | 0 | 0 | 0 | 0 | 0 | 0 | 0 | 0 | 0 | 0 | 0 | 0 | 0 | 0 | 0 | 0 | 0 | 0 | 0 | 0 | 0 | 0 | 0 | 0 | 0 | 0 | 0 | 0 | 0 | 0 | 0 | 0 | 0 | 0 | 0 | 0 | 0 | 0 | 0 | 0 | 0 | 0 | 0 | 0 | 0 | 0 | 0 | 0 | 0 | 0 | 0 | 0 | 0 | 0 | 0 | 0 | 0 | 0 | 0 | 0 | 0 | 0 | 0 | 0 | 0 | 0 | 0 | 0 | 0 | 0 | 0 | 0 | 0 | 0 | 0 | 0 | 0 | 0 | 0 | 0 | 0 | 0 | 0 | 0 | 0 | 0 | 0 | 0 | 0 | 0 | 0 | 0 | 0 | 0 | 0 | 0 | 0 | 0 | 0 | 0 | 0 | 0 | 0 | 0 | 0 | 0 | 0 | 0 | 0 | 0 | 0 | 0 | 0 | 0 | 0 | 0 | 0 | 0 | 0 | 0 | 0 | 0 | 0 | 0 | 0 | 0 | 0 | 0 | 0 | 0 | 0 | 0 | 0 | 0 | 0 | 0 | 0 | 0 | 0 | 0 | 0 | 0 | 0 | 0 | 0 | 0 | 0 | 0 | 0 | 0 | 0 | 0 | 0 | 0 | 0 | 0 | 0 | 0 | 0 | 0 | 0 | 0 | 0 | 0 | 0 | 0 | 0 | 0 | 0 | 0 | 0 | 0 | 0 | 0 | 0 | 0 | 0 | 0 | 0 | 0 | 0 | 0 | 0 | 0 | 0 | 0 | 0 | 0 | 0 | 0 | 0
| 213 | 0.0041602 | 12.7281 | 0.7281 | 213 | 0 | 0 | 0 | 0 | 0 | 0 | 0 | 0 | 0 | 0 | 0 | 0 | 0 | 0 | 0 | 0 | 0 | 0 | 0 | 0 | 0 | 0 | 0 | 0 | 0 | 0 | 0 | 0 | 0 | 0 | 0 | 0 | 0 | 0 | 0 | 0 | 0 | 0 | 0 | 0 | 0 | 0 | 0 | 0 | 0 | 0 | 0 | 0 | 0 | 0 | 0 | 0 | 0 | 0 | 0 | 0 | 0 | 0 | 0 | 0 | 0 | 0 | 0 | 0 | 0 | 0 | 0 | 0 | 0 | 0 | 0 | 0 | 0 | 0 | 0 | 0 | 0 | 0 | 0 | 0 | 0 | 0 | 0 | 0 | 0 | 0 | 0 | 0 | 0 | 0 | 0 | 0 | 0 | 0 | 0 | 0 | 0 | 0 | 0 | 0 | 0 | 0 | 0 | 0 | 0 | 0 | 0 | 0 | 0 | 0 | 0 | 0 | 0 | 0 | 0 | 0 | 0 | 0 | 0 | 0 | 0 | 0 | 0 | 0 | 0 | 0 | 0 | 0 | 0 | 0 | 0 | 0 | 0 | 0 | 0 | 0 | 0 | 0 | 0 | 0 | 0 | 0 | 0 | 0 | 0 | 0 | 0 | 0 | 0 | 0 | 0 | 0 | 0 | 0 | 0 | 0 | 0 | 0 | 0 | 0 | 0 | 0 | 0 | 0 | 0 | 0 | 0 | 0 | 0 | 0 | 0 | 0 | 0 | 0 | 0 | 0 | 0 | 0 | 0 | 0 | 0 | 0 | 0 | 0 | 0 | 0 | 0 | 0 | 0 | 0 | 0 | 0 | 0 | 0 | 0 | 0 | 0 | 0 | 0 | 0 | 0 | 0 | 0 | 0 | 0 | 0 | 0 | 0 | 0 | 0 | 0 | 0 | 0 | 0 | 0 | 0 | 0 | 0 | 0 | 0 | 0 | 0 | 0 | 0 | 0 | 0 | 0 | 0 | 0 | 0 | 0 | 0 | 0 | 0 | 0 | 0 | 0 | 0 | 0 | 0 | 0 | 0 | 0 | 0 | 0 | 0 | 0 | 0 | 0 | 0 | 0 | 0 | 0 | 0 | 0 | 0
| 214 | 0.0041797 | 12.7367 | 0.73673 | 214 | 0 | 0 | 0 | 0 | 0 | 0 | 0 | 0 | 0 | 0 | 0 | 0 | 0 | 0 | 0 | 0 | 0 | 0 | 0 | 0 | 0 | 0 | 0 | 0 | 0 | 0 | 0 | 0 | 0 | 0 | 0 | 0 | 0 | 0 | 0 | 0 | 0 | 0 | 0 | 0 | 0 | 0 | 0 | 0 | 0 | 0 | 0 | 0 | 0 | 0 | 0 | 0 | 0 | 0 | 0 | 0 | 0 | 0 | 0 | 0 | 0 | 0 | 0 | 0 | 0 | 0 | 0 | 0 | 0 | 0 | 0 | 0 | 0 | 0 | 0 | 0 | 0 | 0 | 0 | 0 | 0 | 0 | 0 | 0 | 0 | 0 | 0 | 0 | 0 | 0 | 0 | 0 | 0 | 0 | 0 | 0 | 0 | 0 | 0 | 0 | 0 | 0 | 0 | 0 | 0 | 0 | 0 | 0 | 0 | 0 | 0 | 0 | 0 | 0 | 0 | 0 | 0 | 0 | 0 | 0 | 0 | 0 | 0 | 0 | 0 | 0 | 0 | 0 | 0 | 0 | 0 | 0 | 0 | 0 | 0 | 0 | 0 | 0 | 0 | 0 | 0 | 0 | 0 | 0 | 0 | 0 | 0 | 0 | 0 | 0 | 0 | 0 | 0 | 0 | 0 | 0 | 0 | 0 | 0 | 0 | 0 | 0 | 0 | 0 | 0 | 0 | 0 | 0 | 0 | 0 | 0 | 0 | 0 | 0 | 0 | 0 | 0 | 0 | 0 | 0 | 0 | 0 | 0 | 0 | 0 | 0 | 0 | 0 | 0 | 0 | 0 | 0 | 0 | 0 | 0 | 0 | 0 | 0 | 0 | 0 | 0 | 0 | 0 | 0 | 0 | 0 | 0 | 0 | 0 | 0 | 0 | 0 | 0 | 0 | 0 | 0 | 0 | 0 | 0 | 0 | 0 | 0 | 0 | 0 | 0 | 0 | 0 | 0 | 0 | 0 | 0 | 0 | 0 | 0 | 0 | 0 | 0 | 0 | 0 | 0 | 0 | 0 | 0 | 0 | 0 | 0 | 0 | 0 | 0 | 0 | 0 | 0 | 0 | 0 | 0 | 0
| 215 | 0.0041992 | 12.7433 | 0.74333 | 215 | 0 | 0 | 0 | 0 | 0 | 0 | 0 | 0 | 0 | 0 | 0 | 0 | 0 | 0 | 0 | 0 | 0 | 0 | 0 | 0 | 0 | 0 | 0 | 0 | 0 | 0 | 0 | 0 | 0 | 0 | 0 | 0 | 0 | 0 | 0 | 0 | 0 | 0 | 0 | 0 | 0 | 0 | 0 | 0 | 0 | 0 | 0 | 0 | 0 | 0 | 0 | 0 | 0 | 0 | 0 | 0 | 0 | 0 | 0 | 0 | 0 | 0 | 0 | 0 | 0 | 0 | 0 | 0 | 0 | 0 | 0 | 0 | 0 | 0 | 0 | 0 | 0 | 0 | 0 | 0 | 0 | 0 | 0 | 0 | 0 | 0 | 0 | 0 | 0 | 0 | 0 | 0 | 0 | 0 | 0 | 0 | 0 | 0 | 0 | 0 | 0 | 0 | 0 | 0 | 0 | 0 | 0 | 0 | 0 | 0 | 0 | 0 | 0 | 0 | 0 | 0 | 0 | 0 | 0 | 0 | 0 | 0 | 0 | 0 | 0 | 0 | 0 | 0 | 0 | 0 | 0 | 0 | 0 | 0 | 0 | 0 | 0 | 0 | 0 | 0 | 0 | 0 | 0 | 0 | 0 | 0 | 0 | 0 | 0 | 0 | 0 | 0 | 0 | 0 | 0 | 0 | 0 | 0 | 0 | 0 | 0 | 0 | 0 | 0 | 0 | 0 | 0 | 0 | 0 | 0 | 0 | 0 | 0 | 0 | 0 | 0 | 0 | 0 | 0 | 0 | 0 | 0 | 0 | 0 | 0 | 0 | 0 | 0 | 0 | 0 | 0 | 0 | 0 | 0 | 0 | 0 | 0 | 0 | 0 | 0 | 0 | 0 | 0 | 0 | 0 | 0 | 0 | 0 | 0 | 0 | 0 | 0 | 0 | 0 | 0 | 0 | 0 | 0 | 0 | 0 | 0 | 0 | 0 | 0 | 0 | 0 | 0 | 0 | 0 | 0 | 0 | 0 | 0 | 0 | 0 | 0 | 0 | 0 | 0 | 0 | 0 | 0 | 0 | 0 | 0 | 0 | 0 | 0 | 0 | 0 | 0 | 0 | 0 | 0 | 0 | 0
| 216 | 0.0042187 | 12.7522 | 0.75219 | 216 | 0 | 0 | 0 | 0 | 0 | 0 | 0 | 0 | 0 | 0 | 0 | 0 | 0 | 0 | 0 | 0 | 0 | 0 | 0 | 0 | 0 | 0 | 0 | 0 | 0 | 0 | 0 | 0 | 0 | 0 | 0 | 0 | 0 | 0 | 0 | 0 | 0 | 0 | 0 | 0 | 0 | 0 | 0 | 0 | 0 | 0 | 0 | 0 | 0 | 0 | 0 | 0 | 0 | 0 | 0 | 0 | 0 | 0 | 0 | 0 | 0 | 0 | 0 | 0 | 0 | 0 | 0 | 0 | 0 | 0 | 0 | 0 | 0 | 0 | 0 | 0 | 0 | 0 | 0 | 0 | 0 | 0 | 0 | 0 | 0 | 0 | 0 | 0 | 0 | 0 | 0 | 0 | 0 | 0 | 0 | 0 | 0 | 0 | 0 | 0 | 0 | 0 | 0 | 0 | 0 | 0 | 0 | 0 | 0 | 0 | 0 | 0 | 0 | 0 | 0 | 0 | 0 | 0 | 0 | 0 | 0 | 0 | 0 | 0 | 0 | 0 | 0 | 0 | 0 | 0 | 0 | 0 | 0 | 0 | 0 | 0 | 0 | 0 | 0 | 0 | 0 | 0 | 0 | 0 | 0 | 0 | 0 | 0 | 0 | 0 | 0 | 0 | 0 | 0 | 0 | 0 | 0 | 0 | 0 | 0 | 0 | 0 | 0 | 0 | 0 | 0 | 0 | 0 | 0 | 0 | 0 | 0 | 0 | 0 | 0 | 0 | 0 | 0 | 0 | 0 | 0 | 0 | 0 | 0 | 0 | 0 | 0 | 0 | 0 | 0 | 0 | 0 | 0 | 0 | 0 | 0 | 0 | 0 | 0 | 0 | 0 | 0 | 0 | 0 | 0 | 0 | 0 | 0 | 0 | 0 | 0 | 0 | 0 | 0 | 0 | 0 | 0 | 0 | 0 | 0 | 0 | 0 | 0 | 0 | 0 | 0 | 0 | 0 | 0 | 0 | 0 | 0 | 0 | 0 | 0 | 0 | 0 | 0 | 0 | 0 | 0 | 0 | 0 | 0 | 0 | 0 | 0 | 0 | 0 | 0 | 0 | 0 | 0 | 0 | 0 | 0
| 217 | 0.0042383 | 12.757 | 0.75703 | 217 | 0 | 0 | 0 | 0 | 0 | 0 | 0 | 0 | 0 | 0 | 0 | 0 | 0 | 0 | 0 | 0 | 0 | 0 | 0 | 0 | 0 | 0 | 0 | 0 | 0 | 0 | 0 | 0 | 0 | 0 | 0 | 0 | 0 | 0 | 0 | 0 | 0 | 0 | 0 | 0 | 0 | 0 | 0 | 0 | 0 | 0 | 0 | 0 | 0 | 0 | 0 | 0 | 0 | 0 | 0 | 0 | 0 | 0 | 0 | 0 | 0 | 0 | 0 | 0 | 0 | 0 | 0 | 0 | 0 | 0 | 0 | 0 | 0 | 0 | 0 | 0 | 0 | 0 | 0 | 0 | 0 | 0 | 0 | 0 | 0 | 0 | 0 | 0 | 0 | 0 | 0 | 0 | 0 | 0 | 0 | 0 | 0 | 0 | 0 | 0 | 0 | 0 | 0 | 0 | 0 | 0 | 0 | 0 | 0 | 0 | 0 | 0 | 0 | 0 | 0 | 0 | 0 | 0 | 0 | 0 | 0 | 0 | 0 | 0 | 0 | 0 | 0 | 0 | 0 | 0 | 0 | 0 | 0 | 0 | 0 | 0 | 0 | 0 | 0 | 0 | 0 | 0 | 0 | 0 | 0 | 0 | 0 | 0 | 0 | 0 | 0 | 0 | 0 | 0 | 0 | 0 | 0 | 0 | 0 | 0 | 0 | 0 | 0 | 0 | 0 | 0 | 0 | 0 | 0 | 0 | 0 | 0 | 0 | 0 | 0 | 0 | 0 | 0 | 0 | 0 | 0 | 0 | 0 | 0 | 0 | 0 | 0 | 0 | 0 | 0 | 0 | 0 | 0 | 0 | 0 | 0 | 0 | 0 | 0 | 0 | 0 | 0 | 0 | 0 | 0 | 0 | 0 | 0 | 0 | 0 | 0 | 0 | 0 | 0 | 0 | 0 | 0 | 0 | 0 | 0 | 0 | 0 | 0 | 0 | 0 | 0 | 0 | 0 | 0 | 0 | 0 | 0 | 0 | 0 | 0 | 0 | 0 | 0 | 0 | 0 | 0 | 0 | 0 | 0 | 0 | 0 | 0 | 0 | 0 | 0 | 0 | 0 | 0 | 0 | 0 | 0
| 218 | 0.0042578 | 12.7613 | 0.76135 | 218 | 0 | 0 | 0 | 0 | 0 | 0 | 0 | 0 | 0 | 0 | 0 | 0 | 0 | 0 | 0 | 0 | 0 | 0 | 0 | 0 | 0 | 0 | 0 | 0 | 0 | 0 | 0 | 0 | 0 | 0 | 0 | 0 | 0 | 0 | 0 | 0 | 0 | 0 | 0 | 0 | 0 | 0 | 0 | 0 | 0 | 0 | 0 | 0 | 0 | 0 | 0 | 0 | 0 | 0 | 0 | 0 | 0 | 0 | 0 | 0 | 0 | 0 | 0 | 0 | 0 | 0 | 0 | 0 | 0 | 0 | 0 | 0 | 0 | 0 | 0 | 0 | 0 | 0 | 0 | 0 | 0 | 0 | 0 | 0 | 0 | 0 | 0 | 0 | 0 | 0 | 0 | 0 | 0 | 0 | 0 | 0 | 0 | 0 | 0 | 0 | 0 | 0 | 0 | 0 | 0 | 0 | 0 | 0 | 0 | 0 | 0 | 0 | 0 | 0 | 0 | 0 | 0 | 0 | 0 | 0 | 0 | 0 | 0 | 0 | 0 | 0 | 0 | 0 | 0 | 0 | 0 | 0 | 0 | 0 | 0 | 0 | 0 | 0 | 0 | 0 | 0 | 0 | 0 | 0 | 0 | 0 | 0 | 0 | 0 | 0 | 0 | 0 | 0 | 0 | 0 | 0 | 0 | 0 | 0 | 0 | 0 | 0 | 0 | 0 | 0 | 0 | 0 | 0 | 0 | 0 | 0 | 0 | 0 | 0 | 0 | 0 | 0 | 0 | 0 | 0 | 0 | 0 | 0 | 0 | 0 | 0 | 0 | 0 | 0 | 0 | 0 | 0 | 0 | 0 | 0 | 0 | 0 | 0 | 0 | 0 | 0 | 0 | 0 | 0 | 0 | 0 | 0 | 0 | 0 | 0 | 0 | 0 | 0 | 0 | 0 | 0 | 0 | 0 | 0 | 0 | 0 | 0 | 0 | 0 | 0 | 0 | 0 | 0 | 0 | 0 | 0 | 0 | 0 | 0 | 0 | 0 | 0 | 0 | 0 | 0 | 0 | 0 | 0 | 0 | 0 | 0 | 0 | 0 | 0 | 0 | 0 | 0 | 0 | 0 | 0 | 0
| 219 | 0.0042773 | 12.7608 | 0.76081 | 219 | 0 | 0 | 0 | 0 | 0 | 0 | 0 | 0 | 0 | 0 | 0 | 0 | 0 | 0 | 0 | 0 | 0 | 0 | 0 | 0 | 0 | 0 | 0 | 0 | 0 | 0 | 0 | 0 | 0 | 0 | 0 | 0 | 0 | 0 | 0 | 0 | 0 | 0 | 0 | 0 | 0 | 0 | 0 | 0 | 0 | 0 | 0 | 0 | 0 | 0 | 0 | 0 | 0 | 0 | 0 | 0 | 0 | 0 | 0 | 0 | 0 | 0 | 0 | 0 | 0 | 0 | 0 | 0 | 0 | 0 | 0 | 0 | 0 | 0 | 0 | 0 | 0 | 0 | 0 | 0 | 0 | 0 | 0 | 0 | 0 | 0 | 0 | 0 | 0 | 0 | 0 | 0 | 0 | 0 | 0 | 0 | 0 | 0 | 0 | 0 | 0 | 0 | 0 | 0 | 0 | 0 | 0 | 0 | 0 | 0 | 0 | 0 | 0 | 0 | 0 | 0 | 0 | 0 | 0 | 0 | 0 | 0 | 0 | 0 | 0 | 0 | 0 | 0 | 0 | 0 | 0 | 0 | 0 | 0 | 0 | 0 | 0 | 0 | 0 | 0 | 0 | 0 | 0 | 0 | 0 | 0 | 0 | 0 | 0 | 0 | 0 | 0 | 0 | 0 | 0 | 0 | 0 | 0 | 0 | 0 | 0 | 0 | 0 | 0 | 0 | 0 | 0 | 0 | 0 | 0 | 0 | 0 | 0 | 0 | 0 | 0 | 0 | 0 | 0 | 0 | 0 | 0 | 0 | 0 | 0 | 0 | 0 | 0 | 0 | 0 | 0 | 0 | 0 | 0 | 0 | 0 | 0 | 0 | 0 | 0 | 0 | 0 | 0 | 0 | 0 | 0 | 0 | 0 | 0 | 0 | 0 | 0 | 0 | 0 | 0 | 0 | 0 | 0 | 0 | 0 | 0 | 0 | 0 | 0 | 0 | 0 | 0 | 0 | 0 | 0 | 0 | 0 | 0 | 0 | 0 | 0 | 0 | 0 | 0 | 0 | 0 | 0 | 0 | 0 | 0 | 0 | 0 | 0 | 0 | 0 | 0 | 0 | 0 | 0 | 0 | 0
| 220 | 0.0042969 | 12.7594 | 0.75944 | 220 | 0 | 0 | 0 | 0 | 0 | 0 | 0 | 0 | 0 | 0 | 0 | 0 | 0 | 0 | 0 | 0 | 0 | 0 | 0 | 0 | 0 | 0 | 0 | 0 | 0 | 0 | 0 | 0 | 0 | 0 | 0 | 0 | 0 | 0 | 0 | 0 | 0 | 0 | 0 | 0 | 0 | 0 | 0 | 0 | 0 | 0 | 0 | 0 | 0 | 0 | 0 | 0 | 0 | 0 | 0 | 0 | 0 | 0 | 0 | 0 | 0 | 0 | 0 | 0 | 0 | 0 | 0 | 0 | 0 | 0 | 0 | 0 | 0 | 0 | 0 | 0 | 0 | 0 | 0 | 0 | 0 | 0 | 0 | 0 | 0 | 0 | 0 | 0 | 0 | 0 | 0 | 0 | 0 | 0 | 0 | 0 | 0 | 0 | 0 | 0 | 0 | 0 | 0 | 0 | 0 | 0 | 0 | 0 | 0 | 0 | 0 | 0 | 0 | 0 | 0 | 0 | 0 | 0 | 0 | 0 | 0 | 0 | 0 | 0 | 0 | 0 | 0 | 0 | 0 | 0 | 0 | 0 | 0 | 0 | 0 | 0 | 0 | 0 | 0 | 0 | 0 | 0 | 0 | 0 | 0 | 0 | 0 | 0 | 0 | 0 | 0 | 0 | 0 | 0 | 0 | 0 | 0 | 0 | 0 | 0 | 0 | 0 | 0 | 0 | 0 | 0 | 0 | 0 | 0 | 0 | 0 | 0 | 0 | 0 | 0 | 0 | 0 | 0 | 0 | 0 | 0 | 0 | 0 | 0 | 0 | 0 | 0 | 0 | 0 | 0 | 0 | 0 | 0 | 0 | 0 | 0 | 0 | 0 | 0 | 0 | 0 | 0 | 0 | 0 | 0 | 0 | 0 | 0 | 0 | 0 | 0 | 0 | 0 | 0 | 0 | 0 | 0 | 0 | 0 | 0 | 0 | 0 | 0 | 0 | 0 | 0 | 0 | 0 | 0 | 0 | 0 | 0 | 0 | 0 | 0 | 0 | 0 | 0 | 0 | 0 | 0 | 0 | 0 | 0 | 0 | 0 | 0 | 0 | 0 | 0 | 0 | 0 | 0 | 0 | 0 | 0
| 221 | 0.0043164 | 12.7563 | 0.75626 | 221 | 0 | 0 | 0 | 0 | 0 | 0 | 0 | 0 | 0 | 0 | 0 | 0 | 0 | 0 | 0 | 0 | 0 | 0 | 0 | 0 | 0 | 0 | 0 | 0 | 0 | 0 | 0 | 0 | 0 | 0 | 0 | 0 | 0 | 0 | 0 | 0 | 0 | 0 | 0 | 0 | 0 | 0 | 0 | 0 | 0 | 0 | 0 | 0 | 0 | 0 | 0 | 0 | 0 | 0 | 0 | 0 | 0 | 0 | 0 | 0 | 0 | 0 | 0 | 0 | 0 | 0 | 0 | 0 | 0 | 0 | 0 | 0 | 0 | 0 | 0 | 0 | 0 | 0 | 0 | 0 | 0 | 0 | 0 | 0 | 0 | 0 | 0 | 0 | 0 | 0 | 0 | 0 | 0 | 0 | 0 | 0 | 0 | 0 | 0 | 0 | 0 | 0 | 0 | 0 | 0 | 0 | 0 | 0 | 0 | 0 | 0 | 0 | 0 | 0 | 0 | 0 | 0 | 0 | 0 | 0 | 0 | 0 | 0 | 0 | 0 | 0 | 0 | 0 | 0 | 0 | 0 | 0 | 0 | 0 | 0 | 0 | 0 | 0 | 0 | 0 | 0 | 0 | 0 | 0 | 0 | 0 | 0 | 0 | 0 | 0 | 0 | 0 | 0 | 0 | 0 | 0 | 0 | 0 | 0 | 0 | 0 | 0 | 0 | 0 | 0 | 0 | 0 | 0 | 0 | 0 | 0 | 0 | 0 | 0 | 0 | 0 | 0 | 0 | 0 | 0 | 0 | 0 | 0 | 0 | 0 | 0 | 0 | 0 | 0 | 0 | 0 | 0 | 0 | 0 | 0 | 0 | 0 | 0 | 0 | 0 | 0 | 0 | 0 | 0 | 0 | 0 | 0 | 0 | 0 | 0 | 0 | 0 | 0 | 0 | 0 | 0 | 0 | 0 | 0 | 0 | 0 | 0 | 0 | 0 | 0 | 0 | 0 | 0 | 0 | 0 | 0 | 0 | 0 | 0 | 0 | 0 | 0 | 0 | 0 | 0 | 0 | 0 | 0 | 0 | 0 | 0 | 0 | 0 | 0 | 0 | 0 | 0 | 0 | 0 | 0 | 0
| 222 | 0.0043359 | 12.7541 | 0.75413 | 222 | 0 | 0 | 0 | 0 | 0 | 0 | 0 | 0 | 0 | 0 | 0 | 0 | 0 | 0 | 0 | 0 | 0 | 0 | 0 | 0 | 0 | 0 | 0 | 0 | 0 | 0 | 0 | 0 | 0 | 0 | 0 | 0 | 0 | 0 | 0 | 0 | 0 | 0 | 0 | 0 | 0 | 0 | 0 | 0 | 0 | 0 | 0 | 0 | 0 | 0 | 0 | 0 | 0 | 0 | 0 | 0 | 0 | 0 | 0 | 0 | 0 | 0 | 0 | 0 | 0 | 0 | 0 | 0 | 0 | 0 | 0 | 0 | 0 | 0 | 0 | 0 | 0 | 0 | 0 | 0 | 0 | 0 | 0 | 0 | 0 | 0 | 0 | 0 | 0 | 0 | 0 | 0 | 0 | 0 | 0 | 0 | 0 | 0 | 0 | 0 | 0 | 0 | 0 | 0 | 0 | 0 | 0 | 0 | 0 | 0 | 0 | 0 | 0 | 0 | 0 | 0 | 0 | 0 | 0 | 0 | 0 | 0 | 0 | 0 | 0 | 0 | 0 | 0 | 0 | 0 | 0 | 0 | 0 | 0 | 0 | 0 | 0 | 0 | 0 | 0 | 0 | 0 | 0 | 0 | 0 | 0 | 0 | 0 | 0 | 0 | 0 | 0 | 0 | 0 | 0 | 0 | 0 | 0 | 0 | 0 | 0 | 0 | 0 | 0 | 0 | 0 | 0 | 0 | 0 | 0 | 0 | 0 | 0 | 0 | 0 | 0 | 0 | 0 | 0 | 0 | 0 | 0 | 0 | 0 | 0 | 0 | 0 | 0 | 0 | 0 | 0 | 0 | 0 | 0 | 0 | 0 | 0 | 0 | 0 | 0 | 0 | 0 | 0 | 0 | 0 | 0 | 0 | 0 | 0 | 0 | 0 | 0 | 0 | 0 | 0 | 0 | 0 | 0 | 0 | 0 | 0 | 0 | 0 | 0 | 0 | 0 | 0 | 0 | 0 | 0 | 0 | 0 | 0 | 0 | 0 | 0 | 0 | 0 | 0 | 0 | 0 | 0 | 0 | 0 | 0 | 0 | 0 | 0 | 0 | 0 | 0 | 0 | 0 | 0 | 0 | 0
| 223 | 0.0043555 | 12.7536 | 0.75362 | 223 | 0 | 0 | 0 | 0 | 0 | 0 | 0 | 0 | 0 | 0 | 0 | 0 | 0 | 0 | 0 | 0 | 0 | 0 | 0 | 0 | 0 | 0 | 0 | 0 | 0 | 0 | 0 | 0 | 0 | 0 | 0 | 0 | 0 | 0 | 0 | 0 | 0 | 0 | 0 | 0 | 0 | 0 | 0 | 0 | 0 | 0 | 0 | 0 | 0 | 0 | 0 | 0 | 0 | 0 | 0 | 0 | 0 | 0 | 0 | 0 | 0 | 0 | 0 | 0 | 0 | 0 | 0 | 0 | 0 | 0 | 0 | 0 | 0 | 0 | 0 | 0 | 0 | 0 | 0 | 0 | 0 | 0 | 0 | 0 | 0 | 0 | 0 | 0 | 0 | 0 | 0 | 0 | 0 | 0 | 0 | 0 | 0 | 0 | 0 | 0 | 0 | 0 | 0 | 0 | 0 | 0 | 0 | 0 | 0 | 0 | 0 | 0 | 0 | 0 | 0 | 0 | 0 | 0 | 0 | 0 | 0 | 0 | 0 | 0 | 0 | 0 | 0 | 0 | 0 | 0 | 0 | 0 | 0 | 0 | 0 | 0 | 0 | 0 | 0 | 0 | 0 | 0 | 0 | 0 | 0 | 0 | 0 | 0 | 0 | 0 | 0 | 0 | 0 | 0 | 0 | 0 | 0 | 0 | 0 | 0 | 0 | 0 | 0 | 0 | 0 | 0 | 0 | 0 | 0 | 0 | 0 | 0 | 0 | 0 | 0 | 0 | 0 | 0 | 0 | 0 | 0 | 0 | 0 | 0 | 0 | 0 | 0 | 0 | 0 | 0 | 0 | 0 | 0 | 0 | 0 | 0 | 0 | 0 | 0 | 0 | 0 | 0 | 0 | 0 | 0 | 0 | 0 | 0 | 0 | 0 | 0 | 0 | 0 | 0 | 0 | 0 | 0 | 0 | 0 | 0 | 0 | 0 | 0 | 0 | 0 | 0 | 0 | 0 | 0 | 0 | 0 | 0 | 0 | 0 | 0 | 0 | 0 | 0 | 0 | 0 | 0 | 0 | 0 | 0 | 0 | 0 | 0 | 0 | 0 | 0 | 0 | 0 | 0 | 0 | 0 | 0
| 224 | 0.004375 | 12.7537 | 0.75374 | 224 | 0 | 0 | 0 | 0 | 0 | 0 | 0 | 0 | 0 | 0 | 0 | 0 | 0 | 0 | 0 | 0 | 0 | 0 | 0 | 0 | 0 | 0 | 0 | 0 | 0 | 0 | 0 | 0 | 0 | 0 | 0 | 0 | 0 | 0 | 0 | 0 | 0 | 0 | 0 | 0 | 0 | 0 | 0 | 0 | 0 | 0 | 0 | 0 | 0 | 0 | 0 | 0 | 0 | 0 | 0 | 0 | 0 | 0 | 0 | 0 | 0 | 0 | 0 | 0 | 0 | 0 | 0 | 0 | 0 | 0 | 0 | 0 | 0 | 0 | 0 | 0 | 0 | 0 | 0 | 0 | 0 | 0 | 0 | 0 | 0 | 0 | 0 | 0 | 0 | 0 | 0 | 0 | 0 | 0 | 0 | 0 | 0 | 0 | 0 | 0 | 0 | 0 | 0 | 0 | 0 | 0 | 0 | 0 | 0 | 0 | 0 | 0 | 0 | 0 | 0 | 0 | 0 | 0 | 0 | 0 | 0 | 0 | 0 | 0 | 0 | 0 | 0 | 0 | 0 | 0 | 0 | 0 | 0 | 0 | 0 | 0 | 0 | 0 | 0 | 0 | 0 | 0 | 0 | 0 | 0 | 0 | 0 | 0 | 0 | 0 | 0 | 0 | 0 | 0 | 0 | 0 | 0 | 0 | 0 | 0 | 0 | 0 | 0 | 0 | 0 | 0 | 0 | 0 | 0 | 0 | 0 | 0 | 0 | 0 | 0 | 0 | 0 | 0 | 0 | 0 | 0 | 0 | 0 | 0 | 0 | 0 | 0 | 0 | 0 | 0 | 0 | 0 | 0 | 0 | 0 | 0 | 0 | 0 | 0 | 0 | 0 | 0 | 0 | 0 | 0 | 0 | 0 | 0 | 0 | 0 | 0 | 0 | 0 | 0 | 0 | 0 | 0 | 0 | 0 | 0 | 0 | 0 | 0 | 0 | 0 | 0 | 0 | 0 | 0 | 0 | 0 | 0 | 0 | 0 | 0 | 0 | 0 | 0 | 0 | 0 | 0 | 0 | 0 | 0 | 0 | 0 | 0 | 0 | 0 | 0 | 0 | 0 | 0 | 0 | 0 | 0
| 225 | 0.0043945 | 12.7554 | 0.75542 | 225 | 0 | 0 | 0 | 0 | 0 | 0 | 0 | 0 | 0 | 0 | 0 | 0 | 0 | 0 | 0 | 0 | 0 | 0 | 0 | 0 | 0 | 0 | 0 | 0 | 0 | 0 | 0 | 0 | 0 | 0 | 0 | 0 | 0 | 0 | 0 | 0 | 0 | 0 | 0 | 0 | 0 | 0 | 0 | 0 | 0 | 0 | 0 | 0 | 0 | 0 | 0 | 0 | 0 | 0 | 0 | 0 | 0 | 0 | 0 | 0 | 0 | 0 | 0 | 0 | 0 | 0 | 0 | 0 | 0 | 0 | 0 | 0 | 0 | 0 | 0 | 0 | 0 | 0 | 0 | 0 | 0 | 0 | 0 | 0 | 0 | 0 | 0 | 0 | 0 | 0 | 0 | 0 | 0 | 0 | 0 | 0 | 0 | 0 | 0 | 0 | 0 | 0 | 0 | 0 | 0 | 0 | 0 | 0 | 0 | 0 | 0 | 0 | 0 | 0 | 0 | 0 | 0 | 0 | 0 | 0 | 0 | 0 | 0 | 0 | 0 | 0 | 0 | 0 | 0 | 0 | 0 | 0 | 0 | 0 | 0 | 0 | 0 | 0 | 0 | 0 | 0 | 0 | 0 | 0 | 0 | 0 | 0 | 0 | 0 | 0 | 0 | 0 | 0 | 0 | 0 | 0 | 0 | 0 | 0 | 0 | 0 | 0 | 0 | 0 | 0 | 0 | 0 | 0 | 0 | 0 | 0 | 0 | 0 | 0 | 0 | 0 | 0 | 0 | 0 | 0 | 0 | 0 | 0 | 0 | 0 | 0 | 0 | 0 | 0 | 0 | 0 | 0 | 0 | 0 | 0 | 0 | 0 | 0 | 0 | 0 | 0 | 0 | 0 | 0 | 0 | 0 | 0 | 0 | 0 | 0 | 0 | 0 | 0 | 0 | 0 | 0 | 0 | 0 | 0 | 0 | 0 | 0 | 0 | 0 | 0 | 0 | 0 | 0 | 0 | 0 | 0 | 0 | 0 | 0 | 0 | 0 | 0 | 0 | 0 | 0 | 0 | 0 | 0 | 0 | 0 | 0 | 0 | 0 | 0 | 0 | 0 | 0 | 0 | 0 | 0 | 0
| 226 | 0.0044141 | 12.7542 | 0.75419 | 226 | 0 | 0 | 0 | 0 | 0 | 0 | 0 | 0 | 0 | 0 | 0 | 0 | 0 | 0 | 0 | 0 | 0 | 0 | 0 | 0 | 0 | 0 | 0 | 0 | 0 | 0 | 0 | 0 | 0 | 0 | 0 | 0 | 0 | 0 | 0 | 0 | 0 | 0 | 0 | 0 | 0 | 0 | 0 | 0 | 0 | 0 | 0 | 0 | 0 | 0 | 0 | 0 | 0 | 0 | 0 | 0 | 0 | 0 | 0 | 0 | 0 | 0 | 0 | 0 | 0 | 0 | 0 | 0 | 0 | 0 | 0 | 0 | 0 | 0 | 0 | 0 | 0 | 0 | 0 | 0 | 0 | 0 | 0 | 0 | 0 | 0 | 0 | 0 | 0 | 0 | 0 | 0 | 0 | 0 | 0 | 0 | 0 | 0 | 0 | 0 | 0 | 0 | 0 | 0 | 0 | 0 | 0 | 0 | 0 | 0 | 0 | 0 | 0 | 0 | 0 | 0 | 0 | 0 | 0 | 0 | 0 | 0 | 0 | 0 | 0 | 0 | 0 | 0 | 0 | 0 | 0 | 0 | 0 | 0 | 0 | 0 | 0 | 0 | 0 | 0 | 0 | 0 | 0 | 0 | 0 | 0 | 0 | 0 | 0 | 0 | 0 | 0 | 0 | 0 | 0 | 0 | 0 | 0 | 0 | 0 | 0 | 0 | 0 | 0 | 0 | 0 | 0 | 0 | 0 | 0 | 0 | 0 | 0 | 0 | 0 | 0 | 0 | 0 | 0 | 0 | 0 | 0 | 0 | 0 | 0 | 0 | 0 | 0 | 0 | 0 | 0 | 0 | 0 | 0 | 0 | 0 | 0 | 0 | 0 | 0 | 0 | 0 | 0 | 0 | 0 | 0 | 0 | 0 | 0 | 0 | 0 | 0 | 0 | 0 | 0 | 0 | 0 | 0 | 0 | 0 | 0 | 0 | 0 | 0 | 0 | 0 | 0 | 0 | 0 | 0 | 0 | 0 | 0 | 0 | 0 | 0 | 0 | 0 | 0 | 0 | 0 | 0 | 0 | 0 | 0 | 0 | 0 | 0 | 0 | 0 | 0 | 0 | 0 | 0 | 0 | 0
| 227 | 0.0044336 | 12.753 | 0.75301 | 227 | 0 | 0 | 0 | 0 | 0 | 0 | 0 | 0 | 0 | 0 | 0 | 0 | 0 | 0 | 0 | 0 | 0 | 0 | 0 | 0 | 0 | 0 | 0 | 0 | 0 | 0 | 0 | 0 | 0 | 0 | 0 | 0 | 0 | 0 | 0 | 0 | 0 | 0 | 0 | 0 | 0 | 0 | 0 | 0 | 0 | 0 | 0 | 0 | 0 | 0 | 0 | 0 | 0 | 0 | 0 | 0 | 0 | 0 | 0 | 0 | 0 | 0 | 0 | 0 | 0 | 0 | 0 | 0 | 0 | 0 | 0 | 0 | 0 | 0 | 0 | 0 | 0 | 0 | 0 | 0 | 0 | 0 | 0 | 0 | 0 | 0 | 0 | 0 | 0 | 0 | 0 | 0 | 0 | 0 | 0 | 0 | 0 | 0 | 0 | 0 | 0 | 0 | 0 | 0 | 0 | 0 | 0 | 0 | 0 | 0 | 0 | 0 | 0 | 0 | 0 | 0 | 0 | 0 | 0 | 0 | 0 | 0 | 0 | 0 | 0 | 0 | 0 | 0 | 0 | 0 | 0 | 0 | 0 | 0 | 0 | 0 | 0 | 0 | 0 | 0 | 0 | 0 | 0 | 0 | 0 | 0 | 0 | 0 | 0 | 0 | 0 | 0 | 0 | 0 | 0 | 0 | 0 | 0 | 0 | 0 | 0 | 0 | 0 | 0 | 0 | 0 | 0 | 0 | 0 | 0 | 0 | 0 | 0 | 0 | 0 | 0 | 0 | 0 | 0 | 0 | 0 | 0 | 0 | 0 | 0 | 0 | 0 | 0 | 0 | 0 | 0 | 0 | 0 | 0 | 0 | 0 | 0 | 0 | 0 | 0 | 0 | 0 | 0 | 0 | 0 | 0 | 0 | 0 | 0 | 0 | 0 | 0 | 0 | 0 | 0 | 0 | 0 | 0 | 0 | 0 | 0 | 0 | 0 | 0 | 0 | 0 | 0 | 0 | 0 | 0 | 0 | 0 | 0 | 0 | 0 | 0 | 0 | 0 | 0 | 0 | 0 | 0 | 0 | 0 | 0 | 0 | 0 | 0 | 0 | 0 | 0 | 0 | 0 | 0 | 0 | 0
| 228 | 0.0044531 | 12.7468 | 0.74684 | 228 | 0 | 0 | 0 | 0 | 0 | 0 | 0 | 0 | 0 | 0 | 0 | 0 | 0 | 0 | 0 | 0 | 0 | 0 | 0 | 0 | 0 | 0 | 0 | 0 | 0 | 0 | 0 | 0 | 0 | 0 | 0 | 0 | 0 | 0 | 0 | 0 | 0 | 0 | 0 | 0 | 0 | 0 | 0 | 0 | 0 | 0 | 0 | 0 | 0 | 0 | 0 | 0 | 0 | 0 | 0 | 0 | 0 | 0 | 0 | 0 | 0 | 0 | 0 | 0 | 0 | 0 | 0 | 0 | 0 | 0 | 0 | 0 | 0 | 0 | 0 | 0 | 0 | 0 | 0 | 0 | 0 | 0 | 0 | 0 | 0 | 0 | 0 | 0 | 0 | 0 | 0 | 0 | 0 | 0 | 0 | 0 | 0 | 0 | 0 | 0 | 0 | 0 | 0 | 0 | 0 | 0 | 0 | 0 | 0 | 0 | 0 | 0 | 0 | 0 | 0 | 0 | 0 | 0 | 0 | 0 | 0 | 0 | 0 | 0 | 0 | 0 | 0 | 0 | 0 | 0 | 0 | 0 | 0 | 0 | 0 | 0 | 0 | 0 | 0 | 0 | 0 | 0 | 0 | 0 | 0 | 0 | 0 | 0 | 0 | 0 | 0 | 0 | 0 | 0 | 0 | 0 | 0 | 0 | 0 | 0 | 0 | 0 | 0 | 0 | 0 | 0 | 0 | 0 | 0 | 0 | 0 | 0 | 0 | 0 | 0 | 0 | 0 | 0 | 0 | 0 | 0 | 0 | 0 | 0 | 0 | 0 | 0 | 0 | 0 | 0 | 0 | 0 | 0 | 0 | 0 | 0 | 0 | 0 | 0 | 0 | 0 | 0 | 0 | 0 | 0 | 0 | 0 | 0 | 0 | 0 | 0 | 0 | 0 | 0 | 0 | 0 | 0 | 0 | 0 | 0 | 0 | 0 | 0 | 0 | 0 | 0 | 0 | 0 | 0 | 0 | 0 | 0 | 0 | 0 | 0 | 0 | 0 | 0 | 0 | 0 | 0 | 0 | 0 | 0 | 0 | 0 | 0 | 0 | 0 | 0 | 0 | 0 | 0 | 0 | 0 | 0
| 229 | 0.0044727 | 12.742 | 0.74202 | 229 | 0 | 0 | 0 | 0 | 0 | 0 | 0 | 0 | 0 | 0 | 0 | 0 | 0 | 0 | 0 | 0 | 0 | 0 | 0 | 0 | 0 | 0 | 0 | 0 | 0 | 0 | 0 | 0 | 0 | 0 | 0 | 0 | 0 | 0 | 0 | 0 | 0 | 0 | 0 | 0 | 0 | 0 | 0 | 0 | 0 | 0 | 0 | 0 | 0 | 0 | 0 | 0 | 0 | 0 | 0 | 0 | 0 | 0 | 0 | 0 | 0 | 0 | 0 | 0 | 0 | 0 | 0 | 0 | 0 | 0 | 0 | 0 | 0 | 0 | 0 | 0 | 0 | 0 | 0 | 0 | 0 | 0 | 0 | 0 | 0 | 0 | 0 | 0 | 0 | 0 | 0 | 0 | 0 | 0 | 0 | 0 | 0 | 0 | 0 | 0 | 0 | 0 | 0 | 0 | 0 | 0 | 0 | 0 | 0 | 0 | 0 | 0 | 0 | 0 | 0 | 0 | 0 | 0 | 0 | 0 | 0 | 0 | 0 | 0 | 0 | 0 | 0 | 0 | 0 | 0 | 0 | 0 | 0 | 0 | 0 | 0 | 0 | 0 | 0 | 0 | 0 | 0 | 0 | 0 | 0 | 0 | 0 | 0 | 0 | 0 | 0 | 0 | 0 | 0 | 0 | 0 | 0 | 0 | 0 | 0 | 0 | 0 | 0 | 0 | 0 | 0 | 0 | 0 | 0 | 0 | 0 | 0 | 0 | 0 | 0 | 0 | 0 | 0 | 0 | 0 | 0 | 0 | 0 | 0 | 0 | 0 | 0 | 0 | 0 | 0 | 0 | 0 | 0 | 0 | 0 | 0 | 0 | 0 | 0 | 0 | 0 | 0 | 0 | 0 | 0 | 0 | 0 | 0 | 0 | 0 | 0 | 0 | 0 | 0 | 0 | 0 | 0 | 0 | 0 | 0 | 0 | 0 | 0 | 0 | 0 | 0 | 0 | 0 | 0 | 0 | 0 | 0 | 0 | 0 | 0 | 0 | 0 | 0 | 0 | 0 | 0 | 0 | 0 | 0 | 0 | 0 | 0 | 0 | 0 | 0 | 0 | 0 | 0 | 0 | 0 | 0
| 230 | 0.0044922 | 12.734 | 0.734 | 230 | 0 | 0 | 0 | 0 | 0 | 0 | 0 | 0 | 0 | 0 | 0 | 0 | 0 | 0 | 0 | 0 | 0 | 0 | 0 | 0 | 0 | 0 | 0 | 0 | 0 | 0 | 0 | 0 | 0 | 0 | 0 | 0 | 0 | 0 | 0 | 0 | 0 | 0 | 0 | 0 | 0 | 0 | 0 | 0 | 0 | 0 | 0 | 0 | 0 | 0 | 0 | 0 | 0 | 0 | 0 | 0 | 0 | 0 | 0 | 0 | 0 | 0 | 0 | 0 | 0 | 0 | 0 | 0 | 0 | 0 | 0 | 0 | 0 | 0 | 0 | 0 | 0 | 0 | 0 | 0 | 0 | 0 | 0 | 0 | 0 | 0 | 0 | 0 | 0 | 0 | 0 | 0 | 0 | 0 | 0 | 0 | 0 | 0 | 0 | 0 | 0 | 0 | 0 | 0 | 0 | 0 | 0 | 0 | 0 | 0 | 0 | 0 | 0 | 0 | 0 | 0 | 0 | 0 | 0 | 0 | 0 | 0 | 0 | 0 | 0 | 0 | 0 | 0 | 0 | 0 | 0 | 0 | 0 | 0 | 0 | 0 | 0 | 0 | 0 | 0 | 0 | 0 | 0 | 0 | 0 | 0 | 0 | 0 | 0 | 0 | 0 | 0 | 0 | 0 | 0 | 0 | 0 | 0 | 0 | 0 | 0 | 0 | 0 | 0 | 0 | 0 | 0 | 0 | 0 | 0 | 0 | 0 | 0 | 0 | 0 | 0 | 0 | 0 | 0 | 0 | 0 | 0 | 0 | 0 | 0 | 0 | 0 | 0 | 0 | 0 | 0 | 0 | 0 | 0 | 0 | 0 | 0 | 0 | 0 | 0 | 0 | 0 | 0 | 0 | 0 | 0 | 0 | 0 | 0 | 0 | 0 | 0 | 0 | 0 | 0 | 0 | 0 | 0 | 0 | 0 | 0 | 0 | 0 | 0 | 0 | 0 | 0 | 0 | 0 | 0 | 0 | 0 | 0 | 0 | 0 | 0 | 0 | 0 | 0 | 0 | 0 | 0 | 0 | 0 | 0 | 0 | 0 | 0 | 0 | 0 | 0 | 0 | 0 | 0 | 0 | 0
| 231 | 0.0045117 | 12.7304 | 0.73036 | 231 | 0 | 0 | 0 | 0 | 0 | 0 | 0 | 0 | 0 | 0 | 0 | 0 | 0 | 0 | 0 | 0 | 0 | 0 | 0 | 0 | 0 | 0 | 0 | 0 | 0 | 0 | 0 | 0 | 0 | 0 | 0 | 0 | 0 | 0 | 0 | 0 | 0 | 0 | 0 | 0 | 0 | 0 | 0 | 0 | 0 | 0 | 0 | 0 | 0 | 0 | 0 | 0 | 0 | 0 | 0 | 0 | 0 | 0 | 0 | 0 | 0 | 0 | 0 | 0 | 0 | 0 | 0 | 0 | 0 | 0 | 0 | 0 | 0 | 0 | 0 | 0 | 0 | 0 | 0 | 0 | 0 | 0 | 0 | 0 | 0 | 0 | 0 | 0 | 0 | 0 | 0 | 0 | 0 | 0 | 0 | 0 | 0 | 0 | 0 | 0 | 0 | 0 | 0 | 0 | 0 | 0 | 0 | 0 | 0 | 0 | 0 | 0 | 0 | 0 | 0 | 0 | 0 | 0 | 0 | 0 | 0 | 0 | 0 | 0 | 0 | 0 | 0 | 0 | 0 | 0 | 0 | 0 | 0 | 0 | 0 | 0 | 0 | 0 | 0 | 0 | 0 | 0 | 0 | 0 | 0 | 0 | 0 | 0 | 0 | 0 | 0 | 0 | 0 | 0 | 0 | 0 | 0 | 0 | 0 | 0 | 0 | 0 | 0 | 0 | 0 | 0 | 0 | 0 | 0 | 0 | 0 | 0 | 0 | 0 | 0 | 0 | 0 | 0 | 0 | 0 | 0 | 0 | 0 | 0 | 0 | 0 | 0 | 0 | 0 | 0 | 0 | 0 | 0 | 0 | 0 | 0 | 0 | 0 | 0 | 0 | 0 | 0 | 0 | 0 | 0 | 0 | 0 | 0 | 0 | 0 | 0 | 0 | 0 | 0 | 0 | 0 | 0 | 0 | 0 | 0 | 0 | 0 | 0 | 0 | 0 | 0 | 0 | 0 | 0 | 0 | 0 | 0 | 0 | 0 | 0 | 0 | 0 | 0 | 0 | 0 | 0 | 0 | 0 | 0 | 0 | 0 | 0 | 0 | 0 | 0 | 0 | 0 | 0 | 0 | 0 | 0
| 232 | 0.0045312 | 12.7256 | 0.72555 | 232 | 0 | 0 | 0 | 0 | 0 | 0 | 0 | 0 | 0 | 0 | 0 | 0 | 0 | 0 | 0 | 0 | 0 | 0 | 0 | 0 | 0 | 0 | 0 | 0 | 0 | 0 | 0 | 0 | 0 | 0 | 0 | 0 | 0 | 0 | 0 | 0 | 0 | 0 | 0 | 0 | 0 | 0 | 0 | 0 | 0 | 0 | 0 | 0 | 0 | 0 | 0 | 0 | 0 | 0 | 0 | 0 | 0 | 0 | 0 | 0 | 0 | 0 | 0 | 0 | 0 | 0 | 0 | 0 | 0 | 0 | 0 | 0 | 0 | 0 | 0 | 0 | 0 | 0 | 0 | 0 | 0 | 0 | 0 | 0 | 0 | 0 | 0 | 0 | 0 | 0 | 0 | 0 | 0 | 0 | 0 | 0 | 0 | 0 | 0 | 0 | 0 | 0 | 0 | 0 | 0 | 0 | 0 | 0 | 0 | 0 | 0 | 0 | 0 | 0 | 0 | 0 | 0 | 0 | 0 | 0 | 0 | 0 | 0 | 0 | 0 | 0 | 0 | 0 | 0 | 0 | 0 | 0 | 0 | 0 | 0 | 0 | 0 | 0 | 0 | 0 | 0 | 0 | 0 | 0 | 0 | 0 | 0 | 0 | 0 | 0 | 0 | 0 | 0 | 0 | 0 | 0 | 0 | 0 | 0 | 0 | 0 | 0 | 0 | 0 | 0 | 0 | 0 | 0 | 0 | 0 | 0 | 0 | 0 | 0 | 0 | 0 | 0 | 0 | 0 | 0 | 0 | 0 | 0 | 0 | 0 | 0 | 0 | 0 | 0 | 0 | 0 | 0 | 0 | 0 | 0 | 0 | 0 | 0 | 0 | 0 | 0 | 0 | 0 | 0 | 0 | 0 | 0 | 0 | 0 | 0 | 0 | 0 | 0 | 0 | 0 | 0 | 0 | 0 | 0 | 0 | 0 | 0 | 0 | 0 | 0 | 0 | 0 | 0 | 0 | 0 | 0 | 0 | 0 | 0 | 0 | 0 | 0 | 0 | 0 | 0 | 0 | 0 | 0 | 0 | 0 | 0 | 0 | 0 | 0 | 0 | 0 | 0 | 0 | 0 | 0 | 0
| 233 | 0.0045508 | 12.7575 | 0.75752 | 233 | 0 | 0 | 0 | 0 | 0 | 0 | 0 | 0 | 0 | 0 | 0 | 0 | 0 | 0 | 0 | 0 | 0 | 0 | 0 | 0 | 0 | 0 | 0 | 0 | 0 | 0 | 0 | 0 | 0 | 0 | 0 | 0 | 0 | 0 | 0 | 0 | 0 | 0 | 0 | 0 | 0 | 0 | 0 | 0 | 0 | 0 | 0 | 0 | 0 | 0 | 0 | 0 | 0 | 0 | 0 | 0 | 0 | 0 | 0 | 0 | 0 | 0 | 0 | 0 | 0 | 0 | 0 | 0 | 0 | 0 | 0 | 0 | 0 | 0 | 0 | 0 | 0 | 0 | 0 | 0 | 0 | 0 | 0 | 0 | 0 | 0 | 0 | 0 | 0 | 0 | 0 | 0 | 0 | 0 | 0 | 0 | 0 | 0 | 0 | 0 | 0 | 0 | 0 | 0 | 0 | 0 | 0 | 0 | 0 | 0 | 0 | 0 | 0 | 0 | 0 | 0 | 0 | 0 | 0 | 0 | 0 | 0 | 0 | 0 | 0 | 0 | 0 | 0 | 0 | 0 | 0 | 0 | 0 | 0 | 0 | 0 | 0 | 0 | 0 | 0 | 0 | 0 | 0 | 0 | 0 | 0 | 0 | 0 | 0 | 0 | 0 | 0 | 0 | 0 | 0 | 0 | 0 | 0 | 0 | 0 | 0 | 0 | 0 | 0 | 0 | 0 | 0 | 0 | 0 | 0 | 0 | 0 | 0 | 0 | 0 | 0 | 0 | 0 | 0 | 0 | 0 | 0 | 0 | 0 | 0 | 0 | 0 | 0 | 0 | 0 | 0 | 0 | 0 | 0 | 0 | 0 | 0 | 0 | 0 | 0 | 0 | 0 | 0 | 0 | 0 | 0 | 0 | 0 | 0 | 0 | 0 | 0 | 0 | 0 | 0 | 0 | 0 | 0 | 0 | 0 | 0 | 0 | 0 | 0 | 0 | 0 | 0 | 0 | 0 | 0 | 0 | 0 | 0 | 0 | 0 | 0 | 0 | 0 | 0 | 0 | 0 | 0 | 0 | 0 | 0 | 0 | 0 | 0 | 0 | 0 | 0 | 0 | 0 | 0 | 0 | 0
| 234 | 0.0045703 | 12.7226 | 0.72256 | 234 | 0 | 0 | 0 | 0 | 0 | 0 | 0 | 0 | 0 | 0 | 0 | 0 | 0 | 0 | 0 | 0 | 0 | 0 | 0 | 0 | 0 | 0 | 0 | 0 | 0 | 0 | 0 | 0 | 0 | 0 | 0 | 0 | 0 | 0 | 0 | 0 | 0 | 0 | 0 | 0 | 0 | 0 | 0 | 0 | 0 | 0 | 0 | 0 | 0 | 0 | 0 | 0 | 0 | 0 | 0 | 0 | 0 | 0 | 0 | 0 | 0 | 0 | 0 | 0 | 0 | 0 | 0 | 0 | 0 | 0 | 0 | 0 | 0 | 0 | 0 | 0 | 0 | 0 | 0 | 0 | 0 | 0 | 0 | 0 | 0 | 0 | 0 | 0 | 0 | 0 | 0 | 0 | 0 | 0 | 0 | 0 | 0 | 0 | 0 | 0 | 0 | 0 | 0 | 0 | 0 | 0 | 0 | 0 | 0 | 0 | 0 | 0 | 0 | 0 | 0 | 0 | 0 | 0 | 0 | 0 | 0 | 0 | 0 | 0 | 0 | 0 | 0 | 0 | 0 | 0 | 0 | 0 | 0 | 0 | 0 | 0 | 0 | 0 | 0 | 0 | 0 | 0 | 0 | 0 | 0 | 0 | 0 | 0 | 0 | 0 | 0 | 0 | 0 | 0 | 0 | 0 | 0 | 0 | 0 | 0 | 0 | 0 | 0 | 0 | 0 | 0 | 0 | 0 | 0 | 0 | 0 | 0 | 0 | 0 | 0 | 0 | 0 | 0 | 0 | 0 | 0 | 0 | 0 | 0 | 0 | 0 | 0 | 0 | 0 | 0 | 0 | 0 | 0 | 0 | 0 | 0 | 0 | 0 | 0 | 0 | 0 | 0 | 0 | 0 | 0 | 0 | 0 | 0 | 0 | 0 | 0 | 0 | 0 | 0 | 0 | 0 | 0 | 0 | 0 | 0 | 0 | 0 | 0 | 0 | 0 | 0 | 0 | 0 | 0 | 0 | 0 | 0 | 0 | 0 | 0 | 0 | 0 | 0 | 0 | 0 | 0 | 0 | 0 | 0 | 0 | 0 | 0 | 0 | 0 | 0 | 0 | 0 | 0 | 0 | 0 | 0
| 235 | 0.0045898 | 12.7211 | 0.72109 | 235 | 0 | 0 | 0 | 0 | 0 | 0 | 0 | 0 | 0 | 0 | 0 | 0 | 0 | 0 | 0 | 0 | 0 | 0 | 0 | 0 | 0 | 0 | 0 | 0 | 0 | 0 | 0 | 0 | 0 | 0 | 0 | 0 | 0 | 0 | 0 | 0 | 0 | 0 | 0 | 0 | 0 | 0 | 0 | 0 | 0 | 0 | 0 | 0 | 0 | 0 | 0 | 0 | 0 | 0 | 0 | 0 | 0 | 0 | 0 | 0 | 0 | 0 | 0 | 0 | 0 | 0 | 0 | 0 | 0 | 0 | 0 | 0 | 0 | 0 | 0 | 0 | 0 | 0 | 0 | 0 | 0 | 0 | 0 | 0 | 0 | 0 | 0 | 0 | 0 | 0 | 0 | 0 | 0 | 0 | 0 | 0 | 0 | 0 | 0 | 0 | 0 | 0 | 0 | 0 | 0 | 0 | 0 | 0 | 0 | 0 | 0 | 0 | 0 | 0 | 0 | 0 | 0 | 0 | 0 | 0 | 0 | 0 | 0 | 0 | 0 | 0 | 0 | 0 | 0 | 0 | 0 | 0 | 0 | 0 | 0 | 0 | 0 | 0 | 0 | 0 | 0 | 0 | 0 | 0 | 0 | 0 | 0 | 0 | 0 | 0 | 0 | 0 | 0 | 0 | 0 | 0 | 0 | 0 | 0 | 0 | 0 | 0 | 0 | 0 | 0 | 0 | 0 | 0 | 0 | 0 | 0 | 0 | 0 | 0 | 0 | 0 | 0 | 0 | 0 | 0 | 0 | 0 | 0 | 0 | 0 | 0 | 0 | 0 | 0 | 0 | 0 | 0 | 0 | 0 | 0 | 0 | 0 | 0 | 0 | 0 | 0 | 0 | 0 | 0 | 0 | 0 | 0 | 0 | 0 | 0 | 0 | 0 | 0 | 0 | 0 | 0 | 0 | 0 | 0 | 0 | 0 | 0 | 0 | 0 | 0 | 0 | 0 | 0 | 0 | 0 | 0 | 0 | 0 | 0 | 0 | 0 | 0 | 0 | 0 | 0 | 0 | 0 | 0 | 0 | 0 | 0 | 0 | 0 | 0 | 0 | 0 | 0 | 0 | 0 | 0 | 0
| 236 | 0.0046094 | 12.7158 | 0.71578 | 236 | 0 | 0 | 0 | 0 | 0 | 0 | 0 | 0 | 0 | 0 | 0 | 0 | 0 | 0 | 0 | 0 | 0 | 0 | 0 | 0 | 0 | 0 | 0 | 0 | 0 | 0 | 0 | 0 | 0 | 0 | 0 | 0 | 0 | 0 | 0 | 0 | 0 | 0 | 0 | 0 | 0 | 0 | 0 | 0 | 0 | 0 | 0 | 0 | 0 | 0 | 0 | 0 | 0 | 0 | 0 | 0 | 0 | 0 | 0 | 0 | 0 | 0 | 0 | 0 | 0 | 0 | 0 | 0 | 0 | 0 | 0 | 0 | 0 | 0 | 0 | 0 | 0 | 0 | 0 | 0 | 0 | 0 | 0 | 0 | 0 | 0 | 0 | 0 | 0 | 0 | 0 | 0 | 0 | 0 | 0 | 0 | 0 | 0 | 0 | 0 | 0 | 0 | 0 | 0 | 0 | 0 | 0 | 0 | 0 | 0 | 0 | 0 | 0 | 0 | 0 | 0 | 0 | 0 | 0 | 0 | 0 | 0 | 0 | 0 | 0 | 0 | 0 | 0 | 0 | 0 | 0 | 0 | 0 | 0 | 0 | 0 | 0 | 0 | 0 | 0 | 0 | 0 | 0 | 0 | 0 | 0 | 0 | 0 | 0 | 0 | 0 | 0 | 0 | 0 | 0 | 0 | 0 | 0 | 0 | 0 | 0 | 0 | 0 | 0 | 0 | 0 | 0 | 0 | 0 | 0 | 0 | 0 | 0 | 0 | 0 | 0 | 0 | 0 | 0 | 0 | 0 | 0 | 0 | 0 | 0 | 0 | 0 | 0 | 0 | 0 | 0 | 0 | 0 | 0 | 0 | 0 | 0 | 0 | 0 | 0 | 0 | 0 | 0 | 0 | 0 | 0 | 0 | 0 | 0 | 0 | 0 | 0 | 0 | 0 | 0 | 0 | 0 | 0 | 0 | 0 | 0 | 0 | 0 | 0 | 0 | 0 | 0 | 0 | 0 | 0 | 0 | 0 | 0 | 0 | 0 | 0 | 0 | 0 | 0 | 0 | 0 | 0 | 0 | 0 | 0 | 0 | 0 | 0 | 0 | 0 | 0 | 0 | 0 | 0 | 0 | 0
| 237 | 0.0046289 | 12.7097 | 0.70967 | 237 | 0 | 0 | 0 | 0 | 0 | 0 | 0 | 0 | 0 | 0 | 0 | 0 | 0 | 0 | 0 | 0 | 0 | 0 | 0 | 0 | 0 | 0 | 0 | 0 | 0 | 0 | 0 | 0 | 0 | 0 | 0 | 0 | 0 | 0 | 0 | 0 | 0 | 0 | 0 | 0 | 0 | 0 | 0 | 0 | 0 | 0 | 0 | 0 | 0 | 0 | 0 | 0 | 0 | 0 | 0 | 0 | 0 | 0 | 0 | 0 | 0 | 0 | 0 | 0 | 0 | 0 | 0 | 0 | 0 | 0 | 0 | 0 | 0 | 0 | 0 | 0 | 0 | 0 | 0 | 0 | 0 | 0 | 0 | 0 | 0 | 0 | 0 | 0 | 0 | 0 | 0 | 0 | 0 | 0 | 0 | 0 | 0 | 0 | 0 | 0 | 0 | 0 | 0 | 0 | 0 | 0 | 0 | 0 | 0 | 0 | 0 | 0 | 0 | 0 | 0 | 0 | 0 | 0 | 0 | 0 | 0 | 0 | 0 | 0 | 0 | 0 | 0 | 0 | 0 | 0 | 0 | 0 | 0 | 0 | 0 | 0 | 0 | 0 | 0 | 0 | 0 | 0 | 0 | 0 | 0 | 0 | 0 | 0 | 0 | 0 | 0 | 0 | 0 | 0 | 0 | 0 | 0 | 0 | 0 | 0 | 0 | 0 | 0 | 0 | 0 | 0 | 0 | 0 | 0 | 0 | 0 | 0 | 0 | 0 | 0 | 0 | 0 | 0 | 0 | 0 | 0 | 0 | 0 | 0 | 0 | 0 | 0 | 0 | 0 | 0 | 0 | 0 | 0 | 0 | 0 | 0 | 0 | 0 | 0 | 0 | 0 | 0 | 0 | 0 | 0 | 0 | 0 | 0 | 0 | 0 | 0 | 0 | 0 | 0 | 0 | 0 | 0 | 0 | 0 | 0 | 0 | 0 | 0 | 0 | 0 | 0 | 0 | 0 | 0 | 0 | 0 | 0 | 0 | 0 | 0 | 0 | 0 | 0 | 0 | 0 | 0 | 0 | 0 | 0 | 0 | 0 | 0 | 0 | 0 | 0 | 0 | 0 | 0 | 0 | 0 | 0
| 238 | 0.0046484 | 12.7017 | 0.70166 | 238 | 0 | 0 | 0 | 0 | 0 | 0 | 0 | 0 | 0 | 0 | 0 | 0 | 0 | 0 | 0 | 0 | 0 | 0 | 0 | 0 | 0 | 0 | 0 | 0 | 0 | 0 | 0 | 0 | 0 | 0 | 0 | 0 | 0 | 0 | 0 | 0 | 0 | 0 | 0 | 0 | 0 | 0 | 0 | 0 | 0 | 0 | 0 | 0 | 0 | 0 | 0 | 0 | 0 | 0 | 0 | 0 | 0 | 0 | 0 | 0 | 0 | 0 | 0 | 0 | 0 | 0 | 0 | 0 | 0 | 0 | 0 | 0 | 0 | 0 | 0 | 0 | 0 | 0 | 0 | 0 | 0 | 0 | 0 | 0 | 0 | 0 | 0 | 0 | 0 | 0 | 0 | 0 | 0 | 0 | 0 | 0 | 0 | 0 | 0 | 0 | 0 | 0 | 0 | 0 | 0 | 0 | 0 | 0 | 0 | 0 | 0 | 0 | 0 | 0 | 0 | 0 | 0 | 0 | 0 | 0 | 0 | 0 | 0 | 0 | 0 | 0 | 0 | 0 | 0 | 0 | 0 | 0 | 0 | 0 | 0 | 0 | 0 | 0 | 0 | 0 | 0 | 0 | 0 | 0 | 0 | 0 | 0 | 0 | 0 | 0 | 0 | 0 | 0 | 0 | 0 | 0 | 0 | 0 | 0 | 0 | 0 | 0 | 0 | 0 | 0 | 0 | 0 | 0 | 0 | 0 | 0 | 0 | 0 | 0 | 0 | 0 | 0 | 0 | 0 | 0 | 0 | 0 | 0 | 0 | 0 | 0 | 0 | 0 | 0 | 0 | 0 | 0 | 0 | 0 | 0 | 0 | 0 | 0 | 0 | 0 | 0 | 0 | 0 | 0 | 0 | 0 | 0 | 0 | 0 | 0 | 0 | 0 | 0 | 0 | 0 | 0 | 0 | 0 | 0 | 0 | 0 | 0 | 0 | 0 | 0 | 0 | 0 | 0 | 0 | 0 | 0 | 0 | 0 | 0 | 0 | 0 | 0 | 0 | 0 | 0 | 0 | 0 | 0 | 0 | 0 | 0 | 0 | 0 | 0 | 0 | 0 | 0 | 0 | 0 | 0 | 0
| 239 | 0.004668 | 12.6942 | 0.69419 | 239 | 0 | 0 | 0 | 0 | 0 | 0 | 0 | 0 | 0 | 0 | 0 | 0 | 0 | 0 | 0 | 0 | 0 | 0 | 0 | 0 | 0 | 0 | 0 | 0 | 0 | 0 | 0 | 0 | 0 | 0 | 0 | 0 | 0 | 0 | 0 | 0 | 0 | 0 | 0 | 0 | 0 | 0 | 0 | 0 | 0 | 0 | 0 | 0 | 0 | 0 | 0 | 0 | 0 | 0 | 0 | 0 | 0 | 0 | 0 | 0 | 0 | 0 | 0 | 0 | 0 | 0 | 0 | 0 | 0 | 0 | 0 | 0 | 0 | 0 | 0 | 0 | 0 | 0 | 0 | 0 | 0 | 0 | 0 | 0 | 0 | 0 | 0 | 0 | 0 | 0 | 0 | 0 | 0 | 0 | 0 | 0 | 0 | 0 | 0 | 0 | 0 | 0 | 0 | 0 | 0 | 0 | 0 | 0 | 0 | 0 | 0 | 0 | 0 | 0 | 0 | 0 | 0 | 0 | 0 | 0 | 0 | 0 | 0 | 0 | 0 | 0 | 0 | 0 | 0 | 0 | 0 | 0 | 0 | 0 | 0 | 0 | 0 | 0 | 0 | 0 | 0 | 0 | 0 | 0 | 0 | 0 | 0 | 0 | 0 | 0 | 0 | 0 | 0 | 0 | 0 | 0 | 0 | 0 | 0 | 0 | 0 | 0 | 0 | 0 | 0 | 0 | 0 | 0 | 0 | 0 | 0 | 0 | 0 | 0 | 0 | 0 | 0 | 0 | 0 | 0 | 0 | 0 | 0 | 0 | 0 | 0 | 0 | 0 | 0 | 0 | 0 | 0 | 0 | 0 | 0 | 0 | 0 | 0 | 0 | 0 | 0 | 0 | 0 | 0 | 0 | 0 | 0 | 0 | 0 | 0 | 0 | 0 | 0 | 0 | 0 | 0 | 0 | 0 | 0 | 0 | 0 | 0 | 0 | 0 | 0 | 0 | 0 | 0 | 0 | 0 | 0 | 0 | 0 | 0 | 0 | 0 | 0 | 0 | 0 | 0 | 0 | 0 | 0 | 0 | 0 | 0 | 0 | 0 | 0 | 0 | 0 | 0 | 0 | 0 | 0 | 0
| 240 | 0.0046875 | 12.6886 | 0.68857 | 240 | 0 | 0 | 0 | 0 | 0 | 0 | 0 | 0 | 0 | 0 | 0 | 0 | 0 | 0 | 0 | 0 | 0 | 0 | 0 | 0 | 0 | 0 | 0 | 0 | 0 | 0 | 0 | 0 | 0 | 0 | 0 | 0 | 0 | 0 | 0 | 0 | 0 | 0 | 0 | 0 | 0 | 0 | 0 | 0 | 0 | 0 | 0 | 0 | 0 | 0 | 0 | 0 | 0 | 0 | 0 | 0 | 0 | 0 | 0 | 0 | 0 | 0 | 0 | 0 | 0 | 0 | 0 | 0 | 0 | 0 | 0 | 0 | 0 | 0 | 0 | 0 | 0 | 0 | 0 | 0 | 0 | 0 | 0 | 0 | 0 | 0 | 0 | 0 | 0 | 0 | 0 | 0 | 0 | 0 | 0 | 0 | 0 | 0 | 0 | 0 | 0 | 0 | 0 | 0 | 0 | 0 | 0 | 0 | 0 | 0 | 0 | 0 | 0 | 0 | 0 | 0 | 0 | 0 | 0 | 0 | 0 | 0 | 0 | 0 | 0 | 0 | 0 | 0 | 0 | 0 | 0 | 0 | 0 | 0 | 0 | 0 | 0 | 0 | 0 | 0 | 0 | 0 | 0 | 0 | 0 | 0 | 0 | 0 | 0 | 0 | 0 | 0 | 0 | 0 | 0 | 0 | 0 | 0 | 0 | 0 | 0 | 0 | 0 | 0 | 0 | 0 | 0 | 0 | 0 | 0 | 0 | 0 | 0 | 0 | 0 | 0 | 0 | 0 | 0 | 0 | 0 | 0 | 0 | 0 | 0 | 0 | 0 | 0 | 0 | 0 | 0 | 0 | 0 | 0 | 0 | 0 | 0 | 0 | 0 | 0 | 0 | 0 | 0 | 0 | 0 | 0 | 0 | 0 | 0 | 0 | 0 | 0 | 0 | 0 | 0 | 0 | 0 | 0 | 0 | 0 | 0 | 0 | 0 | 0 | 0 | 0 | 0 | 0 | 0 | 0 | 0 | 0 | 0 | 0 | 0 | 0 | 0 | 0 | 0 | 0 | 0 | 0 | 0 | 0 | 0 | 0 | 0 | 0 | 0 | 0 | 0 | 0 | 0 | 0 | 0 | 0
| 241 | 0.004707 | 12.6843 | 0.68431 | 241 | 0 | 0 | 0 | 0 | 0 | 0 | 0 | 0 | 0 | 0 | 0 | 0 | 0 | 0 | 0 | 0 | 0 | 0 | 0 | 0 | 0 | 0 | 0 | 0 | 0 | 0 | 0 | 0 | 0 | 0 | 0 | 0 | 0 | 0 | 0 | 0 | 0 | 0 | 0 | 0 | 0 | 0 | 0 | 0 | 0 | 0 | 0 | 0 | 0 | 0 | 0 | 0 | 0 | 0 | 0 | 0 | 0 | 0 | 0 | 0 | 0 | 0 | 0 | 0 | 0 | 0 | 0 | 0 | 0 | 0 | 0 | 0 | 0 | 0 | 0 | 0 | 0 | 0 | 0 | 0 | 0 | 0 | 0 | 0 | 0 | 0 | 0 | 0 | 0 | 0 | 0 | 0 | 0 | 0 | 0 | 0 | 0 | 0 | 0 | 0 | 0 | 0 | 0 | 0 | 0 | 0 | 0 | 0 | 0 | 0 | 0 | 0 | 0 | 0 | 0 | 0 | 0 | 0 | 0 | 0 | 0 | 0 | 0 | 0 | 0 | 0 | 0 | 0 | 0 | 0 | 0 | 0 | 0 | 0 | 0 | 0 | 0 | 0 | 0 | 0 | 0 | 0 | 0 | 0 | 0 | 0 | 0 | 0 | 0 | 0 | 0 | 0 | 0 | 0 | 0 | 0 | 0 | 0 | 0 | 0 | 0 | 0 | 0 | 0 | 0 | 0 | 0 | 0 | 0 | 0 | 0 | 0 | 0 | 0 | 0 | 0 | 0 | 0 | 0 | 0 | 0 | 0 | 0 | 0 | 0 | 0 | 0 | 0 | 0 | 0 | 0 | 0 | 0 | 0 | 0 | 0 | 0 | 0 | 0 | 0 | 0 | 0 | 0 | 0 | 0 | 0 | 0 | 0 | 0 | 0 | 0 | 0 | 0 | 0 | 0 | 0 | 0 | 0 | 0 | 0 | 0 | 0 | 0 | 0 | 0 | 0 | 0 | 0 | 0 | 0 | 0 | 0 | 0 | 0 | 0 | 0 | 0 | 0 | 0 | 0 | 0 | 0 | 0 | 0 | 0 | 0 | 0 | 0 | 0 | 0 | 0 | 0 | 0 | 0 | 0 | 0
| 242 | 0.0047266 | 12.6826 | 0.6826 | 242 | 0 | 0 | 0 | 0 | 0 | 0 | 0 | 0 | 0 | 0 | 0 | 0 | 0 | 0 | 0 | 0 | 0 | 0 | 0 | 0 | 0 | 0 | 0 | 0 | 0 | 0 | 0 | 0 | 0 | 0 | 0 | 0 | 0 | 0 | 0 | 0 | 0 | 0 | 0 | 0 | 0 | 0 | 0 | 0 | 0 | 0 | 0 | 0 | 0 | 0 | 0 | 0 | 0 | 0 | 0 | 0 | 0 | 0 | 0 | 0 | 0 | 0 | 0 | 0 | 0 | 0 | 0 | 0 | 0 | 0 | 0 | 0 | 0 | 0 | 0 | 0 | 0 | 0 | 0 | 0 | 0 | 0 | 0 | 0 | 0 | 0 | 0 | 0 | 0 | 0 | 0 | 0 | 0 | 0 | 0 | 0 | 0 | 0 | 0 | 0 | 0 | 0 | 0 | 0 | 0 | 0 | 0 | 0 | 0 | 0 | 0 | 0 | 0 | 0 | 0 | 0 | 0 | 0 | 0 | 0 | 0 | 0 | 0 | 0 | 0 | 0 | 0 | 0 | 0 | 0 | 0 | 0 | 0 | 0 | 0 | 0 | 0 | 0 | 0 | 0 | 0 | 0 | 0 | 0 | 0 | 0 | 0 | 0 | 0 | 0 | 0 | 0 | 0 | 0 | 0 | 0 | 0 | 0 | 0 | 0 | 0 | 0 | 0 | 0 | 0 | 0 | 0 | 0 | 0 | 0 | 0 | 0 | 0 | 0 | 0 | 0 | 0 | 0 | 0 | 0 | 0 | 0 | 0 | 0 | 0 | 0 | 0 | 0 | 0 | 0 | 0 | 0 | 0 | 0 | 0 | 0 | 0 | 0 | 0 | 0 | 0 | 0 | 0 | 0 | 0 | 0 | 0 | 0 | 0 | 0 | 0 | 0 | 0 | 0 | 0 | 0 | 0 | 0 | 0 | 0 | 0 | 0 | 0 | 0 | 0 | 0 | 0 | 0 | 0 | 0 | 0 | 0 | 0 | 0 | 0 | 0 | 0 | 0 | 0 | 0 | 0 | 0 | 0 | 0 | 0 | 0 | 0 | 0 | 0 | 0 | 0 | 0 | 0 | 0 | 0 | 0
| 243 | 0.0047461 | 12.6798 | 0.67985 | 243 | 0 | 0 | 0 | 0 | 0 | 0 | 0 | 0 | 0 | 0 | 0 | 0 | 0 | 0 | 0 | 0 | 0 | 0 | 0 | 0 | 0 | 0 | 0 | 0 | 0 | 0 | 0 | 0 | 0 | 0 | 0 | 0 | 0 | 0 | 0 | 0 | 0 | 0 | 0 | 0 | 0 | 0 | 0 | 0 | 0 | 0 | 0 | 0 | 0 | 0 | 0 | 0 | 0 | 0 | 0 | 0 | 0 | 0 | 0 | 0 | 0 | 0 | 0 | 0 | 0 | 0 | 0 | 0 | 0 | 0 | 0 | 0 | 0 | 0 | 0 | 0 | 0 | 0 | 0 | 0 | 0 | 0 | 0 | 0 | 0 | 0 | 0 | 0 | 0 | 0 | 0 | 0 | 0 | 0 | 0 | 0 | 0 | 0 | 0 | 0 | 0 | 0 | 0 | 0 | 0 | 0 | 0 | 0 | 0 | 0 | 0 | 0 | 0 | 0 | 0 | 0 | 0 | 0 | 0 | 0 | 0 | 0 | 0 | 0 | 0 | 0 | 0 | 0 | 0 | 0 | 0 | 0 | 0 | 0 | 0 | 0 | 0 | 0 | 0 | 0 | 0 | 0 | 0 | 0 | 0 | 0 | 0 | 0 | 0 | 0 | 0 | 0 | 0 | 0 | 0 | 0 | 0 | 0 | 0 | 0 | 0 | 0 | 0 | 0 | 0 | 0 | 0 | 0 | 0 | 0 | 0 | 0 | 0 | 0 | 0 | 0 | 0 | 0 | 0 | 0 | 0 | 0 | 0 | 0 | 0 | 0 | 0 | 0 | 0 | 0 | 0 | 0 | 0 | 0 | 0 | 0 | 0 | 0 | 0 | 0 | 0 | 0 | 0 | 0 | 0 | 0 | 0 | 0 | 0 | 0 | 0 | 0 | 0 | 0 | 0 | 0 | 0 | 0 | 0 | 0 | 0 | 0 | 0 | 0 | 0 | 0 | 0 | 0 | 0 | 0 | 0 | 0 | 0 | 0 | 0 | 0 | 0 | 0 | 0 | 0 | 0 | 0 | 0 | 0 | 0 | 0 | 0 | 0 | 0 | 0 | 0 | 0 | 0 | 0 | 0 | 0
| 244 | 0.0047656 | 12.6772 | 0.67721 | 244 | 0 | 0 | 0 | 0 | 0 | 0 | 0 | 0 | 0 | 0 | 0 | 0 | 0 | 0 | 0 | 0 | 0 | 0 | 0 | 0 | 0 | 0 | 0 | 0 | 0 | 0 | 0 | 0 | 0 | 0 | 0 | 0 | 0 | 0 | 0 | 0 | 0 | 0 | 0 | 0 | 0 | 0 | 0 | 0 | 0 | 0 | 0 | 0 | 0 | 0 | 0 | 0 | 0 | 0 | 0 | 0 | 0 | 0 | 0 | 0 | 0 | 0 | 0 | 0 | 0 | 0 | 0 | 0 | 0 | 0 | 0 | 0 | 0 | 0 | 0 | 0 | 0 | 0 | 0 | 0 | 0 | 0 | 0 | 0 | 0 | 0 | 0 | 0 | 0 | 0 | 0 | 0 | 0 | 0 | 0 | 0 | 0 | 0 | 0 | 0 | 0 | 0 | 0 | 0 | 0 | 0 | 0 | 0 | 0 | 0 | 0 | 0 | 0 | 0 | 0 | 0 | 0 | 0 | 0 | 0 | 0 | 0 | 0 | 0 | 0 | 0 | 0 | 0 | 0 | 0 | 0 | 0 | 0 | 0 | 0 | 0 | 0 | 0 | 0 | 0 | 0 | 0 | 0 | 0 | 0 | 0 | 0 | 0 | 0 | 0 | 0 | 0 | 0 | 0 | 0 | 0 | 0 | 0 | 0 | 0 | 0 | 0 | 0 | 0 | 0 | 0 | 0 | 0 | 0 | 0 | 0 | 0 | 0 | 0 | 0 | 0 | 0 | 0 | 0 | 0 | 0 | 0 | 0 | 0 | 0 | 0 | 0 | 0 | 0 | 0 | 0 | 0 | 0 | 0 | 0 | 0 | 0 | 0 | 0 | 0 | 0 | 0 | 0 | 0 | 0 | 0 | 0 | 0 | 0 | 0 | 0 | 0 | 0 | 0 | 0 | 0 | 0 | 0 | 0 | 0 | 0 | 0 | 0 | 0 | 0 | 0 | 0 | 0 | 0 | 0 | 0 | 0 | 0 | 0 | 0 | 0 | 0 | 0 | 0 | 0 | 0 | 0 | 0 | 0 | 0 | 0 | 0 | 0 | 0 | 0 | 0 | 0 | 0 | 0 | 0 | 0
| 245 | 0.0047852 | 12.6713 | 0.67132 | 245 | 0 | 0 | 0 | 0 | 0 | 0 | 0 | 0 | 0 | 0 | 0 | 0 | 0 | 0 | 0 | 0 | 0 | 0 | 0 | 0 | 0 | 0 | 0 | 0 | 0 | 0 | 0 | 0 | 0 | 0 | 0 | 0 | 0 | 0 | 0 | 0 | 0 | 0 | 0 | 0 | 0 | 0 | 0 | 0 | 0 | 0 | 0 | 0 | 0 | 0 | 0 | 0 | 0 | 0 | 0 | 0 | 0 | 0 | 0 | 0 | 0 | 0 | 0 | 0 | 0 | 0 | 0 | 0 | 0 | 0 | 0 | 0 | 0 | 0 | 0 | 0 | 0 | 0 | 0 | 0 | 0 | 0 | 0 | 0 | 0 | 0 | 0 | 0 | 0 | 0 | 0 | 0 | 0 | 0 | 0 | 0 | 0 | 0 | 0 | 0 | 0 | 0 | 0 | 0 | 0 | 0 | 0 | 0 | 0 | 0 | 0 | 0 | 0 | 0 | 0 | 0 | 0 | 0 | 0 | 0 | 0 | 0 | 0 | 0 | 0 | 0 | 0 | 0 | 0 | 0 | 0 | 0 | 0 | 0 | 0 | 0 | 0 | 0 | 0 | 0 | 0 | 0 | 0 | 0 | 0 | 0 | 0 | 0 | 0 | 0 | 0 | 0 | 0 | 0 | 0 | 0 | 0 | 0 | 0 | 0 | 0 | 0 | 0 | 0 | 0 | 0 | 0 | 0 | 0 | 0 | 0 | 0 | 0 | 0 | 0 | 0 | 0 | 0 | 0 | 0 | 0 | 0 | 0 | 0 | 0 | 0 | 0 | 0 | 0 | 0 | 0 | 0 | 0 | 0 | 0 | 0 | 0 | 0 | 0 | 0 | 0 | 0 | 0 | 0 | 0 | 0 | 0 | 0 | 0 | 0 | 0 | 0 | 0 | 0 | 0 | 0 | 0 | 0 | 0 | 0 | 0 | 0 | 0 | 0 | 0 | 0 | 0 | 0 | 0 | 0 | 0 | 0 | 0 | 0 | 0 | 0 | 0 | 0 | 0 | 0 | 0 | 0 | 0 | 0 | 0 | 0 | 0 | 0 | 0 | 0 | 0 | 0 | 0 | 0 | 0 | 0
| 246 | 0.0048047 | 12.6644 | 0.66444 | 246 | 0 | 0 | 0 | 0 | 0 | 0 | 0 | 0 | 0 | 0 | 0 | 0 | 0 | 0 | 0 | 0 | 0 | 0 | 0 | 0 | 0 | 0 | 0 | 0 | 0 | 0 | 0 | 0 | 0 | 0 | 0 | 0 | 0 | 0 | 0 | 0 | 0 | 0 | 0 | 0 | 0 | 0 | 0 | 0 | 0 | 0 | 0 | 0 | 0 | 0 | 0 | 0 | 0 | 0 | 0 | 0 | 0 | 0 | 0 | 0 | 0 | 0 | 0 | 0 | 0 | 0 | 0 | 0 | 0 | 0 | 0 | 0 | 0 | 0 | 0 | 0 | 0 | 0 | 0 | 0 | 0 | 0 | 0 | 0 | 0 | 0 | 0 | 0 | 0 | 0 | 0 | 0 | 0 | 0 | 0 | 0 | 0 | 0 | 0 | 0 | 0 | 0 | 0 | 0 | 0 | 0 | 0 | 0 | 0 | 0 | 0 | 0 | 0 | 0 | 0 | 0 | 0 | 0 | 0 | 0 | 0 | 0 | 0 | 0 | 0 | 0 | 0 | 0 | 0 | 0 | 0 | 0 | 0 | 0 | 0 | 0 | 0 | 0 | 0 | 0 | 0 | 0 | 0 | 0 | 0 | 0 | 0 | 0 | 0 | 0 | 0 | 0 | 0 | 0 | 0 | 0 | 0 | 0 | 0 | 0 | 0 | 0 | 0 | 0 | 0 | 0 | 0 | 0 | 0 | 0 | 0 | 0 | 0 | 0 | 0 | 0 | 0 | 0 | 0 | 0 | 0 | 0 | 0 | 0 | 0 | 0 | 0 | 0 | 0 | 0 | 0 | 0 | 0 | 0 | 0 | 0 | 0 | 0 | 0 | 0 | 0 | 0 | 0 | 0 | 0 | 0 | 0 | 0 | 0 | 0 | 0 | 0 | 0 | 0 | 0 | 0 | 0 | 0 | 0 | 0 | 0 | 0 | 0 | 0 | 0 | 0 | 0 | 0 | 0 | 0 | 0 | 0 | 0 | 0 | 0 | 0 | 0 | 0 | 0 | 0 | 0 | 0 | 0 | 0 | 0 | 0 | 0 | 0 | 0 | 0 | 0 | 0 | 0 | 0 | 0 | 0
| 247 | 0.0048242 | 12.6563 | 0.65633 | 247 | 0 | 0 | 0 | 0 | 0 | 0 | 0 | 0 | 0 | 0 | 0 | 0 | 0 | 0 | 0 | 0 | 0 | 0 | 0 | 0 | 0 | 0 | 0 | 0 | 0 | 0 | 0 | 0 | 0 | 0 | 0 | 0 | 0 | 0 | 0 | 0 | 0 | 0 | 0 | 0 | 0 | 0 | 0 | 0 | 0 | 0 | 0 | 0 | 0 | 0 | 0 | 0 | 0 | 0 | 0 | 0 | 0 | 0 | 0 | 0 | 0 | 0 | 0 | 0 | 0 | 0 | 0 | 0 | 0 | 0 | 0 | 0 | 0 | 0 | 0 | 0 | 0 | 0 | 0 | 0 | 0 | 0 | 0 | 0 | 0 | 0 | 0 | 0 | 0 | 0 | 0 | 0 | 0 | 0 | 0 | 0 | 0 | 0 | 0 | 0 | 0 | 0 | 0 | 0 | 0 | 0 | 0 | 0 | 0 | 0 | 0 | 0 | 0 | 0 | 0 | 0 | 0 | 0 | 0 | 0 | 0 | 0 | 0 | 0 | 0 | 0 | 0 | 0 | 0 | 0 | 0 | 0 | 0 | 0 | 0 | 0 | 0 | 0 | 0 | 0 | 0 | 0 | 0 | 0 | 0 | 0 | 0 | 0 | 0 | 0 | 0 | 0 | 0 | 0 | 0 | 0 | 0 | 0 | 0 | 0 | 0 | 0 | 0 | 0 | 0 | 0 | 0 | 0 | 0 | 0 | 0 | 0 | 0 | 0 | 0 | 0 | 0 | 0 | 0 | 0 | 0 | 0 | 0 | 0 | 0 | 0 | 0 | 0 | 0 | 0 | 0 | 0 | 0 | 0 | 0 | 0 | 0 | 0 | 0 | 0 | 0 | 0 | 0 | 0 | 0 | 0 | 0 | 0 | 0 | 0 | 0 | 0 | 0 | 0 | 0 | 0 | 0 | 0 | 0 | 0 | 0 | 0 | 0 | 0 | 0 | 0 | 0 | 0 | 0 | 0 | 0 | 0 | 0 | 0 | 0 | 0 | 0 | 0 | 0 | 0 | 0 | 0 | 0 | 0 | 0 | 0 | 0 | 0 | 0 | 0 | 0 | 0 | 0 | 0 | 0 | 0
| 248 | 0.0048437 | 12.6485 | 0.64849 | 248 | 0 | 0 | 0 | 0 | 0 | 0 | 0 | 0 | 0 | 0 | 0 | 0 | 0 | 0 | 0 | 0 | 0 | 0 | 0 | 0 | 0 | 0 | 0 | 0 | 0 | 0 | 0 | 0 | 0 | 0 | 0 | 0 | 0 | 0 | 0 | 0 | 0 | 0 | 0 | 0 | 0 | 0 | 0 | 0 | 0 | 0 | 0 | 0 | 0 | 0 | 0 | 0 | 0 | 0 | 0 | 0 | 0 | 0 | 0 | 0 | 0 | 0 | 0 | 0 | 0 | 0 | 0 | 0 | 0 | 0 | 0 | 0 | 0 | 0 | 0 | 0 | 0 | 0 | 0 | 0 | 0 | 0 | 0 | 0 | 0 | 0 | 0 | 0 | 0 | 0 | 0 | 0 | 0 | 0 | 0 | 0 | 0 | 0 | 0 | 0 | 0 | 0 | 0 | 0 | 0 | 0 | 0 | 0 | 0 | 0 | 0 | 0 | 0 | 0 | 0 | 0 | 0 | 0 | 0 | 0 | 0 | 0 | 0 | 0 | 0 | 0 | 0 | 0 | 0 | 0 | 0 | 0 | 0 | 0 | 0 | 0 | 0 | 0 | 0 | 0 | 0 | 0 | 0 | 0 | 0 | 0 | 0 | 0 | 0 | 0 | 0 | 0 | 0 | 0 | 0 | 0 | 0 | 0 | 0 | 0 | 0 | 0 | 0 | 0 | 0 | 0 | 0 | 0 | 0 | 0 | 0 | 0 | 0 | 0 | 0 | 0 | 0 | 0 | 0 | 0 | 0 | 0 | 0 | 0 | 0 | 0 | 0 | 0 | 0 | 0 | 0 | 0 | 0 | 0 | 0 | 0 | 0 | 0 | 0 | 0 | 0 | 0 | 0 | 0 | 0 | 0 | 0 | 0 | 0 | 0 | 0 | 0 | 0 | 0 | 0 | 0 | 0 | 0 | 0 | 0 | 0 | 0 | 0 | 0 | 0 | 0 | 0 | 0 | 0 | 0 | 0 | 0 | 0 | 0 | 0 | 0 | 0 | 0 | 0 | 0 | 0 | 0 | 0 | 0 | 0 | 0 | 0 | 0 | 0 | 0 | 0 | 0 | 0 | 0 | 0 | 0
| 249 | 0.0048633 | 12.6438 | 0.64379 | 249 | 0 | 0 | 0 | 0 | 0 | 0 | 0 | 0 | 0 | 0 | 0 | 0 | 0 | 0 | 0 | 0 | 0 | 0 | 0 | 0 | 0 | 0 | 0 | 0 | 0 | 0 | 0 | 0 | 0 | 0 | 0 | 0 | 0 | 0 | 0 | 0 | 0 | 0 | 0 | 0 | 0 | 0 | 0 | 0 | 0 | 0 | 0 | 0 | 0 | 0 | 0 | 0 | 0 | 0 | 0 | 0 | 0 | 0 | 0 | 0 | 0 | 0 | 0 | 0 | 0 | 0 | 0 | 0 | 0 | 0 | 0 | 0 | 0 | 0 | 0 | 0 | 0 | 0 | 0 | 0 | 0 | 0 | 0 | 0 | 0 | 0 | 0 | 0 | 0 | 0 | 0 | 0 | 0 | 0 | 0 | 0 | 0 | 0 | 0 | 0 | 0 | 0 | 0 | 0 | 0 | 0 | 0 | 0 | 0 | 0 | 0 | 0 | 0 | 0 | 0 | 0 | 0 | 0 | 0 | 0 | 0 | 0 | 0 | 0 | 0 | 0 | 0 | 0 | 0 | 0 | 0 | 0 | 0 | 0 | 0 | 0 | 0 | 0 | 0 | 0 | 0 | 0 | 0 | 0 | 0 | 0 | 0 | 0 | 0 | 0 | 0 | 0 | 0 | 0 | 0 | 0 | 0 | 0 | 0 | 0 | 0 | 0 | 0 | 0 | 0 | 0 | 0 | 0 | 0 | 0 | 0 | 0 | 0 | 0 | 0 | 0 | 0 | 0 | 0 | 0 | 0 | 0 | 0 | 0 | 0 | 0 | 0 | 0 | 0 | 0 | 0 | 0 | 0 | 0 | 0 | 0 | 0 | 0 | 0 | 0 | 0 | 0 | 0 | 0 | 0 | 0 | 0 | 0 | 0 | 0 | 0 | 0 | 0 | 0 | 0 | 0 | 0 | 0 | 0 | 0 | 0 | 0 | 0 | 0 | 0 | 0 | 0 | 0 | 0 | 0 | 0 | 0 | 0 | 0 | 0 | 0 | 0 | 0 | 0 | 0 | 0 | 0 | 0 | 0 | 0 | 0 | 0 | 0 | 0 | 0 | 0 | 0 | 0 | 0 | 0 | 0
| 250 | 0.0048828 | 12.6385 | 0.63855 | 250 | 0 | 0 | 0 | 0 | 0 | 0 | 0 | 0 | 0 | 0 | 0 | 0 | 0 | 0 | 0 | 0 | 0 | 0 | 0 | 0 | 0 | 0 | 0 | 0 | 0 | 0 | 0 | 0 | 0 | 0 | 0 | 0 | 0 | 0 | 0 | 0 | 0 | 0 | 0 | 0 | 0 | 0 | 0 | 0 | 0 | 0 | 0 | 0 | 0 | 0 | 0 | 0 | 0 | 0 | 0 | 0 | 0 | 0 | 0 | 0 | 0 | 0 | 0 | 0 | 0 | 0 | 0 | 0 | 0 | 0 | 0 | 0 | 0 | 0 | 0 | 0 | 0 | 0 | 0 | 0 | 0 | 0 | 0 | 0 | 0 | 0 | 0 | 0 | 0 | 0 | 0 | 0 | 0 | 0 | 0 | 0 | 0 | 0 | 0 | 0 | 0 | 0 | 0 | 0 | 0 | 0 | 0 | 0 | 0 | 0 | 0 | 0 | 0 | 0 | 0 | 0 | 0 | 0 | 0 | 0 | 0 | 0 | 0 | 0 | 0 | 0 | 0 | 0 | 0 | 0 | 0 | 0 | 0 | 0 | 0 | 0 | 0 | 0 | 0 | 0 | 0 | 0 | 0 | 0 | 0 | 0 | 0 | 0 | 0 | 0 | 0 | 0 | 0 | 0 | 0 | 0 | 0 | 0 | 0 | 0 | 0 | 0 | 0 | 0 | 0 | 0 | 0 | 0 | 0 | 0 | 0 | 0 | 0 | 0 | 0 | 0 | 0 | 0 | 0 | 0 | 0 | 0 | 0 | 0 | 0 | 0 | 0 | 0 | 0 | 0 | 0 | 0 | 0 | 0 | 0 | 0 | 0 | 0 | 0 | 0 | 0 | 0 | 0 | 0 | 0 | 0 | 0 | 0 | 0 | 0 | 0 | 0 | 0 | 0 | 0 | 0 | 0 | 0 | 0 | 0 | 0 | 0 | 0 | 0 | 0 | 0 | 0 | 0 | 0 | 0 | 0 | 0 | 0 | 0 | 0 | 0 | 0 | 0 | 0 | 0 | 0 | 0 | 0 | 0 | 0 | 0 | 0 | 0 | 0 | 0 | 0 | 0 | 0 | 0 | 0 | 0
| 251 | 0.0049023 | 12.6389 | 0.63892 | 251 | 0 | 0 | 0 | 0 | 0 | 0 | 0 | 0 | 0 | 0 | 0 | 0 | 0 | 0 | 0 | 0 | 0 | 0 | 0 | 0 | 0 | 0 | 0 | 0 | 0 | 0 | 0 | 0 | 0 | 0 | 0 | 0 | 0 | 0 | 0 | 0 | 0 | 0 | 0 | 0 | 0 | 0 | 0 | 0 | 0 | 0 | 0 | 0 | 0 | 0 | 0 | 0 | 0 | 0 | 0 | 0 | 0 | 0 | 0 | 0 | 0 | 0 | 0 | 0 | 0 | 0 | 0 | 0 | 0 | 0 | 0 | 0 | 0 | 0 | 0 | 0 | 0 | 0 | 0 | 0 | 0 | 0 | 0 | 0 | 0 | 0 | 0 | 0 | 0 | 0 | 0 | 0 | 0 | 0 | 0 | 0 | 0 | 0 | 0 | 0 | 0 | 0 | 0 | 0 | 0 | 0 | 0 | 0 | 0 | 0 | 0 | 0 | 0 | 0 | 0 | 0 | 0 | 0 | 0 | 0 | 0 | 0 | 0 | 0 | 0 | 0 | 0 | 0 | 0 | 0 | 0 | 0 | 0 | 0 | 0 | 0 | 0 | 0 | 0 | 0 | 0 | 0 | 0 | 0 | 0 | 0 | 0 | 0 | 0 | 0 | 0 | 0 | 0 | 0 | 0 | 0 | 0 | 0 | 0 | 0 | 0 | 0 | 0 | 0 | 0 | 0 | 0 | 0 | 0 | 0 | 0 | 0 | 0 | 0 | 0 | 0 | 0 | 0 | 0 | 0 | 0 | 0 | 0 | 0 | 0 | 0 | 0 | 0 | 0 | 0 | 0 | 0 | 0 | 0 | 0 | 0 | 0 | 0 | 0 | 0 | 0 | 0 | 0 | 0 | 0 | 0 | 0 | 0 | 0 | 0 | 0 | 0 | 0 | 0 | 0 | 0 | 0 | 0 | 0 | 0 | 0 | 0 | 0 | 0 | 0 | 0 | 0 | 0 | 0 | 0 | 0 | 0 | 0 | 0 | 0 | 0 | 0 | 0 | 0 | 0 | 0 | 0 | 0 | 0 | 0 | 0 | 0 | 0 | 0 | 0 | 0 | 0 | 0 | 0 | 0 | 0
| 252 | 0.0049219 | 12.633 | 0.63299 | 252 | 0 | 0 | 0 | 0 | 0 | 0 | 0 | 0 | 0 | 0 | 0 | 0 | 0 | 0 | 0 | 0 | 0 | 0 | 0 | 0 | 0 | 0 | 0 | 0 | 0 | 0 | 0 | 0 | 0 | 0 | 0 | 0 | 0 | 0 | 0 | 0 | 0 | 0 | 0 | 0 | 0 | 0 | 0 | 0 | 0 | 0 | 0 | 0 | 0 | 0 | 0 | 0 | 0 | 0 | 0 | 0 | 0 | 0 | 0 | 0 | 0 | 0 | 0 | 0 | 0 | 0 | 0 | 0 | 0 | 0 | 0 | 0 | 0 | 0 | 0 | 0 | 0 | 0 | 0 | 0 | 0 | 0 | 0 | 0 | 0 | 0 | 0 | 0 | 0 | 0 | 0 | 0 | 0 | 0 | 0 | 0 | 0 | 0 | 0 | 0 | 0 | 0 | 0 | 0 | 0 | 0 | 0 | 0 | 0 | 0 | 0 | 0 | 0 | 0 | 0 | 0 | 0 | 0 | 0 | 0 | 0 | 0 | 0 | 0 | 0 | 0 | 0 | 0 | 0 | 0 | 0 | 0 | 0 | 0 | 0 | 0 | 0 | 0 | 0 | 0 | 0 | 0 | 0 | 0 | 0 | 0 | 0 | 0 | 0 | 0 | 0 | 0 | 0 | 0 | 0 | 0 | 0 | 0 | 0 | 0 | 0 | 0 | 0 | 0 | 0 | 0 | 0 | 0 | 0 | 0 | 0 | 0 | 0 | 0 | 0 | 0 | 0 | 0 | 0 | 0 | 0 | 0 | 0 | 0 | 0 | 0 | 0 | 0 | 0 | 0 | 0 | 0 | 0 | 0 | 0 | 0 | 0 | 0 | 0 | 0 | 0 | 0 | 0 | 0 | 0 | 0 | 0 | 0 | 0 | 0 | 0 | 0 | 0 | 0 | 0 | 0 | 0 | 0 | 0 | 0 | 0 | 0 | 0 | 0 | 0 | 0 | 0 | 0 | 0 | 0 | 0 | 0 | 0 | 0 | 0 | 0 | 0 | 0 | 0 | 0 | 0 | 0 | 0 | 0 | 0 | 0 | 0 | 0 | 0 | 0 | 0 | 0 | 0 | 0 | 0 | 0
| 253 | 0.0049414 | 12.6347 | 0.63473 | 253 | 0 | 0 | 0 | 0 | 0 | 0 | 0 | 0 | 0 | 0 | 0 | 0 | 0 | 0 | 0 | 0 | 0 | 0 | 0 | 0 | 0 | 0 | 0 | 0 | 0 | 0 | 0 | 0 | 0 | 0 | 0 | 0 | 0 | 0 | 0 | 0 | 0 | 0 | 0 | 0 | 0 | 0 | 0 | 0 | 0 | 0 | 0 | 0 | 0 | 0 | 0 | 0 | 0 | 0 | 0 | 0 | 0 | 0 | 0 | 0 | 0 | 0 | 0 | 0 | 0 | 0 | 0 | 0 | 0 | 0 | 0 | 0 | 0 | 0 | 0 | 0 | 0 | 0 | 0 | 0 | 0 | 0 | 0 | 0 | 0 | 0 | 0 | 0 | 0 | 0 | 0 | 0 | 0 | 0 | 0 | 0 | 0 | 0 | 0 | 0 | 0 | 0 | 0 | 0 | 0 | 0 | 0 | 0 | 0 | 0 | 0 | 0 | 0 | 0 | 0 | 0 | 0 | 0 | 0 | 0 | 0 | 0 | 0 | 0 | 0 | 0 | 0 | 0 | 0 | 0 | 0 | 0 | 0 | 0 | 0 | 0 | 0 | 0 | 0 | 0 | 0 | 0 | 0 | 0 | 0 | 0 | 0 | 0 | 0 | 0 | 0 | 0 | 0 | 0 | 0 | 0 | 0 | 0 | 0 | 0 | 0 | 0 | 0 | 0 | 0 | 0 | 0 | 0 | 0 | 0 | 0 | 0 | 0 | 0 | 0 | 0 | 0 | 0 | 0 | 0 | 0 | 0 | 0 | 0 | 0 | 0 | 0 | 0 | 0 | 0 | 0 | 0 | 0 | 0 | 0 | 0 | 0 | 0 | 0 | 0 | 0 | 0 | 0 | 0 | 0 | 0 | 0 | 0 | 0 | 0 | 0 | 0 | 0 | 0 | 0 | 0 | 0 | 0 | 0 | 0 | 0 | 0 | 0 | 0 | 0 | 0 | 0 | 0 | 0 | 0 | 0 | 0 | 0 | 0 | 0 | 0 | 0 | 0 | 0 | 0 | 0 | 0 | 0 | 0 | 0 | 0 | 0 | 0 | 0 | 0 | 0 | 0 | 0 | 0 | 0 | 0
| 254 | 0.0049609 | 12.6214 | 0.62136 | 254 | 0 | 0 | 0 | 0 | 0 | 0 | 0 | 0 | 0 | 0 | 0 | 0 | 0 | 0 | 0 | 0 | 0 | 0 | 0 | 0 | 0 | 0 | 0 | 0 | 0 | 0 | 0 | 0 | 0 | 0 | 0 | 0 | 0 | 0 | 0 | 0 | 0 | 0 | 0 | 0 | 0 | 0 | 0 | 0 | 0 | 0 | 0 | 0 | 0 | 0 | 0 | 0 | 0 | 0 | 0 | 0 | 0 | 0 | 0 | 0 | 0 | 0 | 0 | 0 | 0 | 0 | 0 | 0 | 0 | 0 | 0 | 0 | 0 | 0 | 0 | 0 | 0 | 0 | 0 | 0 | 0 | 0 | 0 | 0 | 0 | 0 | 0 | 0 | 0 | 0 | 0 | 0 | 0 | 0 | 0 | 0 | 0 | 0 | 0 | 0 | 0 | 0 | 0 | 0 | 0 | 0 | 0 | 0 | 0 | 0 | 0 | 0 | 0 | 0 | 0 | 0 | 0 | 0 | 0 | 0 | 0 | 0 | 0 | 0 | 0 | 0 | 0 | 0 | 0 | 0 | 0 | 0 | 0 | 0 | 0 | 0 | 0 | 0 | 0 | 0 | 0 | 0 | 0 | 0 | 0 | 0 | 0 | 0 | 0 | 0 | 0 | 0 | 0 | 0 | 0 | 0 | 0 | 0 | 0 | 0 | 0 | 0 | 0 | 0 | 0 | 0 | 0 | 0 | 0 | 0 | 0 | 0 | 0 | 0 | 0 | 0 | 0 | 0 | 0 | 0 | 0 | 0 | 0 | 0 | 0 | 0 | 0 | 0 | 0 | 0 | 0 | 0 | 0 | 0 | 0 | 0 | 0 | 0 | 0 | 0 | 0 | 0 | 0 | 0 | 0 | 0 | 0 | 0 | 0 | 0 | 0 | 0 | 0 | 0 | 0 | 0 | 0 | 0 | 0 | 0 | 0 | 0 | 0 | 0 | 0 | 0 | 0 | 0 | 0 | 0 | 0 | 0 | 0 | 0 | 0 | 0 | 0 | 0 | 0 | 0 | 0 | 0 | 0 | 0 | 0 | 0 | 0 | 0 | 0 | 0 | 0 | 0 | 0 | 0 | 0 | 0
| 255 | 0.0049805 | 12.6267 | 0.62672 | 255 | 0 | 0 | 0 | 0 | 0 | 0 | 0 | 0 | 0 | 0 | 0 | 0 | 0 | 0 | 0 | 0 | 0 | 0 | 0 | 0 | 0 | 0 | 0 | 0 | 0 | 0 | 0 | 0 | 0 | 0 | 0 | 0 | 0 | 0 | 0 | 0 | 0 | 0 | 0 | 0 | 0 | 0 | 0 | 0 | 0 | 0 | 0 | 0 | 0 | 0 | 0 | 0 | 0 | 0 | 0 | 0 | 0 | 0 | 0 | 0 | 0 | 0 | 0 | 0 | 0 | 0 | 0 | 0 | 0 | 0 | 0 | 0 | 0 | 0 | 0 | 0 | 0 | 0 | 0 | 0 | 0 | 0 | 0 | 0 | 0 | 0 | 0 | 0 | 0 | 0 | 0 | 0 | 0 | 0 | 0 | 0 | 0 | 0 | 0 | 0 | 0 | 0 | 0 | 0 | 0 | 0 | 0 | 0 | 0 | 0 | 0 | 0 | 0 | 0 | 0 | 0 | 0 | 0 | 0 | 0 | 0 | 0 | 0 | 0 | 0 | 0 | 0 | 0 | 0 | 0 | 0 | 0 | 0 | 0 | 0 | 0 | 0 | 0 | 0 | 0 | 0 | 0 | 0 | 0 | 0 | 0 | 0 | 0 | 0 | 0 | 0 | 0 | 0 | 0 | 0 | 0 | 0 | 0 | 0 | 0 | 0 | 0 | 0 | 0 | 0 | 0 | 0 | 0 | 0 | 0 | 0 | 0 | 0 | 0 | 0 | 0 | 0 | 0 | 0 | 0 | 0 | 0 | 0 | 0 | 0 | 0 | 0 | 0 | 0 | 0 | 0 | 0 | 0 | 0 | 0 | 0 | 0 | 0 | 0 | 0 | 0 | 0 | 0 | 0 | 0 | 0 | 0 | 0 | 0 | 0 | 0 | 0 | 0 | 0 | 0 | 0 | 0 | 0 | 0 | 0 | 0 | 0 | 0 | 0 | 0 | 0 | 0 | 0 | 0 | 0 | 0 | 0 | 0 | 0 | 0 | 0 | 0 | 0 | 0 | 0 | 0 | 0 | 0 | 0 | 0 | 0 | 0 | 0 | 0 | 0 | 0 | 0 | 0 | 0 | 0 | 0
| 256 | 0.005 | 12.5558 | 0.55582 | 256
[9 empty] | 1 |  |  |  | Nt_input | Nt_input
[10 empty] | 64 |  |  | Div_Nt_input | Div_Nt_input | 3.1416
t | Nt_input | s_k(HZ) | w(rad) | s_k | Gvc_k | Gcv_k | Gvg_k | Gvg_k_closed | C(k) | C_(k)*Gvg_(k) |  | VINDC | VINAC | k=1 | k=2 | k=3 | k=4 | k=5 | k=6 | k=7 | k=8 | k=9 | k=10 | k=11 | k=12 | k=13 | k=14 | k=15 | k=16 | k=17 | k=18 | k=19 | k=20 | k=21 | k=22 | k=23 | k=24 | k=25 | k=26 | k=27 | k=28 | k=29 | k=30 | k=31 | k=32 | k=33 | k=34 | k=35 | k=36 | k=37 | k=38 | k=39 | k=40 | k=41 | k=42 | k=43 | k=44 | k=45 | k=46 | k=47 | k=48 | k=49 | k=50
0 | 0 | 0 | 0 | [9 empty] | 0 | 2,54514725267496E-13-160i | -9,54275720943531E-14-2,76167977375554E-15i | 1,02580704347544E-13-4,44089209850756E-16i | 3,0630662936626E-13+2,31481500634353E-14i | 1,97060683743144E-13+1,5562273691927E-12i | 1,06355462631269E-13+1,774136393351E-13i | 4,43698897067969E-15+8,9539486936019E-14i | -3,420081058636E-13-5,8120175339127E-14i | 8,3060945274549E-13+5,58220136781528E-13i | -2,38479808817305E-13+2,91933144325184E-13i | -5,22676520120502E-14-2,96318525272453E-13i | 1,69360619278747E-13-6,19504447740837E-13i | 9,64744777121052E-14-1,29896093881143E-13i | 1,48599448718256E-13+5,72653036101656E-13i | -8,09669171986105E-14-1,31283872661925E-13i | -4,42452130157728E-13-2,75890421619287E-14i | -1,61562169892493E-13+9,02056207507935E-14i | 5,81780717351377E-13+2,34162689238814E-12i | -1,11250288495346E-12+1,15446541215647E-12i | -2,28040199570789E-12+6,54976073377607E-13i | 6,04801929024457E-12+4,88531437525808E-12i | 1,21510006917402E-13-1,37223565843671E-13i | -1,88575283860404E-13-1,09278697202342E-11i | 5,18290575388103E-12+2,95907742753343E-12i | 7,24527642742556E-13+1,00214281317789E-12i | -5,63516290921773E-12+4,50639525695351E-12i | 2,3380147644303E-12-3,64100416483382E-12i | 2,40257423331225E-12-8,15042477952936E-13i | 2,41528628694421E-12+3,23019389014689E-12i | -7,18595755816454E-13-1,97543370550336E-12i | 1,37450771250935E-12+2,86017737272104E-12i | 2,87508732099706E-14-1,42868852501662E-12i | -1,65058561436837E-11+9,39096023167002E-13i | 3,81710938898716E-12+4,16564005512043E-12i | 3,88539027340595E-14+4,02428090850996E-13i | 4,03254816691567E-12-2,19854690008958E-12i | -6,8645683755364E-12-1,96107019512227E-12i | -2,32025900229194E-12+8,24451618086646E-13i | -1,12055200188199E-12-2,92960100622963E-12i | 2,01599457613777E-12+7,49955653134301E-13i | 1,48980437361668E-12-1,17289511436525E-12i | -2,5324226222978E-12-1,88543625156968E-12i | 1,52197308575519E-12+1,59794399934299E-12i | -3,87888072356235E-13+2,66603406018362E-12i | -6,21605935127723E-12-5,19145837429846E-12i | -5,93320965275312E-13+3,91364718410614E-12i | -2,24345281935046E-13-2,55512278002357E-12i | -4,27923930483146E-12+2,21506146758088E-12i | 4,28755945677817E-12-2,27712293465743E-12i | 2,35594486627799E-12+3,02707858779173E-12i
0.0003125 | 1 | 50 | 314.1593 | 314,159265358979i | 0,944534333528336-0,164516006928271i | -2,71641197391643+4,67571839287264i | 0,0318060230051551-0,00548097200660244i | 0,0036731653400455+0,00442787797065752i | 3,97679258230462E-15-2,5i | 0,0110696949266438-0,00918291335011373i | -36.8431 | 390.4901 | 0.49009 | 0,487725805040321-0,0480367989919239i | 0,480668842312254-0,0956109773499699i | 0,468982775872404-0,142264369729859i | 0,452780148928838-0,187547678459635i | 0,432217001636281-0,231024800521853i | 0,40749136834412-0,272277027464045i | 0,378841370417363-0,310907077789994i | 0,346542922997729-0,346542922997728i | 0,310907077789995-0,378841370417363i | 0,272277027464046-0,40749136834412i | 0,231024800521854-0,432217001636281i | 0,187547678459636-0,452780148928838i | 0,142264369729861-0,468982775872403i | 0,0956109773499724-0,480668842312254i | 0,0480367989919217-0,487725805040321i | -1,71111278902136E-15-0,490085701647803i | -0,048036798991925-0,487725805040321i | -0,0956109773499704-0,480668842312254i | -0,14226436972986-0,468982775872404i | -0,187547678459634-0,452780148928838i | -0,231024800521853-0,432217001636282i | -0,272277027464044-0,40749136834412i | -0,310907077789993-0,378841370417364i | -0,346542922997727-0,34654292299773i | -0,378841370417365-0,310907077789993i | -0,40749136834412-0,272277027464044i | -0,432217001636282-0,231024800521853i | -0,452780148928838-0,187547678459634i | -0,468982775872404-0,142264369729859i | -0,480668842312254-0,0956109773499704i | -0,487725805040321-0,0480367989919249i | -0,490085701647803-1,58353517803977E-15i | -0,487725805040321+0,0480367989919217i | -0,480668842312254+0,0956109773499724i | -0,468982775872403+0,142264369729861i | -0,452780148928838+0,187547678459636i | -0,432217001636281+0,231024800521854i | -0,40749136834412+0,272277027464046i | -0,378841370417363+0,310907077789994i | -0,346542922997729+0,346542922997728i | -0,310907077789995+0,378841370417363i | -0,272277027464047+0,407491368344119i | -0,231024800521856+0,43221700163628i | -0,187547678459632+0,452780148928839i | -0,142264369729858+0,468982775872404i | -0,0956109773499689+0,480668842312255i | -0,0480367989919234+0,487725805040321i | -9,00641610219919E-17+0,490085701647803i | 0,0480367989919236+0,487725805040321i | 0,0956109773499694+0,480668842312255i | [21 empty] | 7.9588
0.000625 | 2 | 100 | 628.3185 | 628,318530717959i | 0,868248177928059-0,302619013384408i | -2,71697145649282+2,31061038587941i | 0,0292646594068916-0,0100820315782502i | 0,00705532602823548+0,00371204356574082i | -1,49105581397427E-15-4,31512464649303E-17i | -1,03597055870907E-17-5,83931025275846E-18i | -338.4949 | 390.9755 | 0.97545 | 0,956708580912724-0,190301168721783i | 0,901199777508685-0,373289170251713i | 0,811058372053644-0,541931878311848i | 0,689748448207358-0,689748448207357i | 0,541931878311849-0,811058372053644i | 0,373289170251715-0,901199777508684i | 0,190301168721788-0,956708580912724i | -3,40574662649505E-15-0,975451610080641i | -0,190301168721784-0,956708580912724i | -0,373289170251712-0,901199777508685i | -0,541931878311846-0,811058372053646i | -0,689748448207354-0,689748448207361i | -0,811058372053646-0,541931878311846i | -0,901199777508685-0,373289170251712i | -0,956708580912724-0,190301168721784i | -0,975451610080641-3,15182004666663E-15i | -0,956708580912724+0,190301168721788i | -0,901199777508684+0,373289170251715i | -0,811058372053644+0,541931878311849i | -0,689748448207359+0,689748448207356i | -0,541931878311851+0,811058372053642i | -0,373289170251708+0,901199777508687i | -0,190301168721781+0,956708580912725i | -1,79260954939263E-16+0,975451610080641i | 0,190301168721782+0,956708580912725i | 0,373289170251709+0,901199777508686i | 0,541931878311852+0,811058372053642i | 0,689748448207359+0,689748448207356i | 0,811058372053644+0,541931878311848i | 0,901199777508684+0,373289170251715i | 0,956708580912724+0,190301168721787i | 0,975451610080641-3,22648567155578E-15i | 0,956708580912724-0,190301168721785i | 0,901199777508685-0,373289170251712i | 0,811058372053645-0,541931878311846i | 0,689748448207361-0,689748448207354i | 0,541931878311845-0,811058372053646i | 0,373289170251712-0,901199777508685i | 0,190301168721785-0,956708580912724i | 2,8978934668382E-15-0,975451610080641i | -0,190301168721779-0,956708580912725i | -0,373289170251715-0,901199777508684i | -0,541931878311849-0,811058372053644i | -0,689748448207357-0,689748448207358i | -0,811058372053642-0,541931878311851i | -0,901199777508682-0,373289170251718i | -0,956708580912725-0,190301168721781i | -0,975451610080641-3,58521909878527E-16i | -0,956708580912725+0,190301168721782i | -0,901199777508686+0,37328917025171i | [21 empty] | -296.5265
0.0009375 | 3 | 150 | 942.4778 | 942,477796076938i | 0,765112723587021-0,400364775417414i | -2,71790358827442+1,51014794929884i | 0,0258288512283682-0,0133386456039597i | 0,00841042627097425+0,00223479247798532i | 1,60282350543037E-15-6,93889390391806E-18i | 1,34959359057086E-17+3,52361885789284E-18i | -337.1095 | 391.4514 | 1.4514 | 1,38892558254901-0,421325969243636i | 1,20681444027069-0,806367628921408i | 0,920773248729212-1,12196544984364i | 0,555435683273653-1,34094035958521i | 0,142264369729853-1,44443438595305i | -0,283158655809606-1,42353469288889i | -0,684196248041705-1,28004114792605i | -1,02631131880589-1,0263113188059i | -1,28004114792605-0,684196248041705i | -1,42353469288889-0,283158655809606i | -1,44443438595305+0,142264369729853i | -1,34094035958521+0,555435683273653i | -1,12196544984364+0,920773248729211i | -0,806367628921412+1,20681444027068i | -0,421325969243632+1,38892558254901i | -2,66731367866464E-16+1,45142338627231i | 0,421325969243632+1,38892558254901i | 0,806367628921414+1,20681444027068i | 1,12196544984364+0,920773248729211i | 1,34094035958521+0,555435683273653i | 1,44443438595305+0,142264369729853i | 1,42353469288889-0,283158655809607i | 1,28004114792605-0,684196248041705i | 1,0263113188059-1,02631131880589i | 0,684196248041705-1,28004114792605i | 0,283158655809607-1,42353469288889i | -0,142264369729853-1,44443438595305i | -0,555435683273653-1,34094035958521i | -0,920773248729211-1,12196544984364i | -1,20681444027068-0,806367628921412i | -1,38892558254901-0,421325969243631i | -1,45142338627231-5,33462735732928E-16i | -1,38892558254901+0,421325969243632i | -1,20681444027066+0,80636762892145i | -0,920773248729221+1,12196544984363i | -0,555435683273586+1,34094035958524i | -0,142264369729852+1,44443438595305i | 0,283158655809551+1,42353469288891i | 0,684196248041732+1,28004114792603i | 1,02631131880587+1,02631131880592i | 1,28004114792607+0,684196248041667i | 1,42353469288889+0,28315865580962i | 1,44443438595304-0,142264369729925i | 1,34094035958521-0,555435683273654i | 1,12196544984367-0,920773248729167i | 0,806367628921388-1,2068144402707i | 0,421325969243673-1,38892558254899i | -4,30299855005956E-14-1,45142338627231i | -0,42132596924362-1,38892558254901i | -0,80636762892146-1,20681444027065i | [21 empty] | -295.9022
0.00125 | 4 | 200 | 1256.6371 | 1256,63706143592i | 0,655821016782654-0,458138443124745i | -2,71920786091552+1,10086655521369i | 0,0221879585959626-0,0152636448544383i | 0,00889071282997282+0,000978958510754543i | 4,78604108384781E-15+3,61689844741177E-16i | 4,21972375171799E-17+7,90101619496497E-18i | -327.3447 | 391.9134 | 1.9134 | 1,76776695296637-0,732233047033632i | 1,35299025036549-1,35299025036549i | 0,732233047033635-1,76776695296637i | -6,6806123200986E-15-1,91341716182545i | -0,73223304703363-1,76776695296637i | -1,35299025036549-1,3529902503655i | -1,76776695296637-0,73223304703363i | -1,91341716182545-6,1825174165009E-15i | -1,76776695296637+0,732233047033635i | -1,3529902503655+1,35299025036549i | -0,732233047033622+1,76776695296637i | -3,51633011910913E-16+1,91341716182545i | 0,732233047033624+1,76776695296637i | 1,3529902503655+1,35299025036549i | 1,76776695296637+0,732233047033635i | 1,91341716182545-6,32897930818769E-15i | 1,76776695296637-0,73223304703363i | 1,3529902503655-1,35299025036549i | 0,73223304703363-1,76776695296637i | 5,6844225129032E-15-1,91341716182545i | -0,732233047033635-1,76776695296637i | -1,35299025036549-1,35299025036549i | -1,76776695296636-0,732233047033641i | -1,91341716182545-7,03266023821826E-16i | -1,76776695296637+0,732233047033626i | -1,35299025036553+1,35299025036546i | -0,732233047033547+1,7677669529664i | 4,67642862406902E-14+1,91341716182545i | 0,732233047033632+1,76776695296637i | 1,35299025036546+1,35299025036553i | 1,76776695296633+0,732233047033718i | 1,91341716182545-5,34448985607889E-14i | 1,76776695296637-0,732233047033637i | 1,35299025036552-1,35299025036546i | 0,732233047033712-1,76776695296633i | -5,6726599218853E-14-1,91341716182545i | -0,732233047033643-1,76776695296636i | -1,35299025036547-1,35299025036552i | -1,76776695296634-0,732233047033704i | -1,91341716182545+6,34072115389514E-14i | -1,76776695296636+0,732233047033647i | -1,35299025036551+1,35299025036547i | -0,732233047033702+1,76776695296634i | 7,00878238590501E-14+1,91341716182545i | 0,732233047033657+1,76776695296636i | 1,35299025036548+1,35299025036551i | 1,76776695296634+0,732233047033693i | 1,91341716182545-8,01673478411831E-14i | 1,76776695296636-0,732233047033658i | 1,3529902503655-1,35299025036548i | [21 empty] | -286.3757
0.0015625 | 5 | 250 | 1570.7963 | 1570,7963267949i | 0,55382293121421-0,484384925891868i | -2,72088356357637+0,848079559067659i | 0,0187900453909322-0,016138359798726i | 0,00899103003374534-0,0000313091699447794i | 3,07907318348663E-15+2,43160526436359E-14i | 2,8445354893434E-17+2,18529956395489E-16i | -313.1368 | 392.357 | 2.357 | 2,07867403075636-1,11107441745099i | 1,3094699746155-1,95976031004699i | 0,231024800521843-2,34563416346173i | -0,901978606271377-2,17756898423074i | -1,8219730262379-1,49525462009534i | -2,31169490354527-0,459824705923682i | -2,25549275800669+0,684196248041716i | -1,66663914619437+1,66663914619436i | -0,6841962480417+2,25549275800669i | 0,459824705923677+2,31169490354527i | 1,49525462009536+1,82197302623789i | 2,17756898423074+0,901978606271384i | 2,34563416346173-0,231024800521859i | 1,95976031004699-1,30946997461549i | 1,11107441745099-2,07867403075637i | 7,00217986120283E-15-2,35698368412999i | -1,111074417451-2,07867403075636i | -1,95976031004698-1,3094699746155i | -2,34563416346173-0,23102480052185i | -2,17756898423075+0,901978606271372i | -1,49525462009537+1,82197302623788i | -0,459824705923712+2,31169490354526i | 0,684196248041664+2,2554927580067i | 1,66663914619433+1,66663914619441i | 2,25549275800667+0,684196248041775i | 2,31169490354529-0,459824705923599i | 1,82197302623796-1,49525462009528i | 0,901978606271478-2,1775689842307i | -0,231024800521968-2,34563416346172i | -1,30946997461558-1,95976031004693i | -2,07867403075641-1,11107441745092i | -2,35698368412999+7,81062102060945E-14i | -2,07867403075633+1,11107441745106i | -1,30946997461545+1,95976031004702i | -0,231024800521809+2,34563416346174i | 0,90197860627141+2,17756898423073i | 1,82197302623791+1,49525462009534i | 2,31169490354527+0,459824705923672i | 2,25549275800669-0,684196248041704i | 1,66663914619438-1,66663914619436i | 0,684196248041735-2,25549275800668i | -0,459824705923639-2,31169490354528i | -1,49525462009531-1,82197302623793i | -2,17756898423072-0,90197860627144i | -2,34563416346174+0,231024800521776i | -1,95976031004704+1,30946997461542i | -1,11107441745109+2,07867403075632i | -1,15210531555938E-13+2,35698368412999i | 1,11107441745109+2,07867403075631i | 1,95976031004704+1,30946997461542i | [21 empty] | -272.2131
0.001875 | 6 | 300 | 1884.9556 | 1884,95559215388i | 0,465101913388566-0,489107360648649i | -2,72292978376562+0,673563274475061i | 0,0158344418316927-0,0162960310945826i | 0,00890018326438499-0,00085416455701848i | 1,66180410361358E-15+2,77208811461094E-15i | 1,71581804881007E-17+2,32526380790462E-17i | -330.7827 | 392.7779 | 2.7779 | 2,30969883127822-1,54329141908727i | 1,06303761845908-2,56639983579668i | -0,54193187831185-2,72447553387909i | -1,96423739596775-1,96423739596777i | -2,72447553387909-0,54193187831185i | -2,56639983579668+1,06303761845908i | -1,54329141908728+2,30969883127821i | -5,10492009432891E-16+2,77785116509801i | 1,54329141908729+2,30969883127821i | 2,56639983579668+1,06303761845908i | 2,72447553387909-0,541931878311853i | 1,96423739596777-1,96423739596775i | 0,541931878311853-2,72447553387909i | -1,06303761845908-2,56639983579668i | -2,30969883127821-1,54329141908728i | -2,77785116509801-1,02098401886578E-15i | -2,30969883127816+1,54329141908736i | -1,06303761845895+2,56639983579673i | 0,541931878311745+2,72447553387911i | 1,96423739596771+1,9642373959678i | 2,72447553387909+0,541931878311878i | 2,56639983579668-1,06303761845908i | 1,54329141908724-2,30969883127824i | -8,23542575429841E-14-2,77785116509801i | -1,54329141908738-2,30969883127815i | -2,56639983579664-1,06303761845918i | -2,72447553387911+0,541931878311772i | -1,96423739596778+1,96423739596773i | -0,541931878311853+2,72447553387909i | 1,06303761845911+2,56639983579667i | 2,30969883127826+1,54329141908722i | 2,77785116509801-1,16384949945256E-13i | 2,30969883127829-1,54329141908717i | 1,06303761845915-2,56639983579665i | -0,5419318783118-2,7244755338791i | -1,96423739596775-1,96423739596777i | -2,7244755338791-0,54193187831182i | -2,56639983579666+1,06303761845913i | -1,54329141908719+2,30969883127828i | -1,35782742778025E-13+2,77785116509801i | 1,54329141908719+2,30969883127827i | 2,56639983579666+1,06303761845912i | 2,7244755338791-0,541931878311825i | 1,96423739596774-1,96423739596777i | 0,541931878311795-2,7244755338791i | -1,06303761845916-2,56639983579665i | -2,30969883127829-1,54329141908717i | -2,77785116509801-1,11620960207669E-13i | -2,30969883127826+1,54329141908722i | -1,0630376184591+2,56639983579667i | [21 empty] | -289.8105
0.0021875 | 7 | 350 | 2199.1149 | 2199,11485751285i | 0,390801290408009-0,480586866322076i | -2,72534540841988+0,543797692782584i | 0,0133592362739481-0,0160125327591957i | 0,00870112810328338-0,00153402507406064i | 6,93279526668702E-17+1,3990544833753E-15i | 2,74941605476747E-18+1,20670014655972E-17i | -338.1482 | 393.172 | 3.172 | 2,45196320100808-2,01227419495968i | 0,618819950461789-3,11101797547184i | -1,49525462009535-2,79742463631854i | -2,93051485400704-1,21385899726553i | -3,03538261166909+0,920773248729223i | -1,76225012354435+2,63739369015442i | 0,310907077789993+3,15669253551538i | 2,2429189658566+2,24291896585659i | 3,15669253551538+0,31090707778998i | 2,63739369015443-1,76225012354433i | 0,920773248729214-3,03538261166909i | -1,21385899726554-2,93051485400704i | -2,79742463631854-1,49525462009534i | -3,11101797547184+0,61881995046177i | -2,0122741949597+2,45196320100806i | 7,75234740277369E-14+3,17196642081823i | 2,01227419495957+2,45196320100817i | 3,11101797547183+0,618819950461808i | 2,7974246363185-1,49525462009542i | 1,21385899726566-2,93051485400699i | -0,920773248729175-3,0353826116691i | -2,63739369015446-1,76225012354429i | -3,15669253551539+0,310907077789846i | -2,24291896585662+2,24291896585656i | -0,310907077789934+3,15669253551538i | 1,76225012354448+2,63739369015433i | 3,03538261166907+0,920773248729264i | 2,93051485400703-1,21385899726557i | 1,49525462009549-2,79742463631846i | -0,618819950461719-3,11101797547185i | -2,45196320100811-2,01227419495964i | -3,17196642081823+1,55046948055474E-13i | -2,45196320100812+2,01227419495963i | -0,618819950461735+3,11101797547184i | 1,49525462009548+2,79742463631847i | 2,93051485400702+1,21385899726559i | 3,03538261166908-0,920773248729248i | 1,76225012354422-2,6373936901545i | -0,310907077789917-3,15669253551538i | -2,24291896585661-2,24291896585657i | -3,15669253551539-0,310907077789862i | -2,63739369015447+1,76225012354427i | -0,920773248729185+3,0353826116691i | 1,21385899726564+2,930514854007i | 2,7974246363185+1,49525462009543i | 3,11101797547183-0,618819950461789i | 2,0122741949596-2,45196320100815i | 8,85985999369877E-14-3,17196642081823i | -2,01227419495968-2,45196320100807i | -3,11101797547186-0,618819950461656i | [21 empty] | -297.0727
0.0025 | 8 | 400 | 2513.2741 | 2513,27412287183i | 0,329723482087181-0,464654251738091i | -2,72812912521863+0,442026658272159i | 0,0113245329948835-0,0154821101283885i | 0,00843663203303059-0,00210013194996934i | -5,34387665411875E-15-9,08127739673859E-16i | -4,69915090414451E-17+3,5613065193939E-18i | -326.5347 | 393.5355 | 3.5355 | 2,5-2,5i | -1,23441619743637E-14-3,53553390593274i | -2,49999999999999-2,50000000000001i | -3,53553390593274-1,14238026009995E-14i | -2,5+2,49999999999999i | -6,4973308531958E-16+3,53553390593274i | 2,5+2,49999999999999i | 3,53553390593274-1,16944288890441E-14i | 2,50000000000001-2,49999999999999i | 1,05034432276353E-14-3,53553390593274i | -2,5-2,5i | -3,53553390593274-1,29946617063916E-15i | -2,50000000000007+2,49999999999993i | 8,64091338205457E-14+3,53553390593274i | 2,49999999999994+2,50000000000006i | 3,53553390593274-9,87532957949095E-14i | 2,50000000000005-2,49999999999995i | -1,04817087934538E-13-3,53553390593274i | -2,49999999999996-2,50000000000004i | -3,53553390593274+1,17161249908901E-13i | -2,50000000000003+2,49999999999997i | 1,29505411883265E-13+3,53553390593274i | 2,49999999999997+2,50000000000003i | 3,53553390593274-1,48129943692364E-13i | 2,50000000000002-2,49999999999998i | -1,54193735831993E-13-3,53553390593274i | -2,49999999999999-2,50000000000001i | -3,53553390593274+1,72818267641091E-13i | -2,5+2,5i | -1,72818650964446E-13+3,53553390593274i | 2,5+2,49999999999999i | 3,53553390593274+1,66754858824817E-13i | 2,49999999999998-2,50000000000002i | 1,48130327015718E-13-3,53553390593274i | -2,50000000000002-2,49999999999998i | -3,53553390593274-1,4206653487609E-13i | -2,49999999999997+2,50000000000003i | -1,23442003066991E-13+3,53553390593274i | 2,50000000000004+2,49999999999996i | 3,53553390593274+1,17378210927362E-13i | 2,49999999999996-2,50000000000004i | 9,87536791182635E-14-3,53553390593274i | -2,50000000000007-2,49999999999993i | -3,53553390593274-9,2689886978635E-14i | -2,49999999999993+2,50000000000007i | -8,66260948390065E-14+3,53553390593274i | 2,50000000000007+2,49999999999993i | 3,53553390593274+5,54408233604373E-14i | 2,49999999999992-2,50000000000008i | 4,93770312208088E-14-3,53553390593274i | [21 empty] | -285.3192
0.0028125 | 9 | 450 | 2827.4334 | 2827,43338823081i | 0,279869877363507-0,44506297362224i | -2,73127942413121+0,358944589112666i | 0,0096637510393064-0,0148298044349597i | 0,00813202011279403-0,00257231595540384i | 1,29782726991483E-14+8,72218963721138E-15i | 1,27975802188656E-16+3,75448036198054E-17i | -317.4989 | 393.8651 | 3.8651 | 2,45196320100808-2,98772580504032i | -0,754034291341851-3,79078637128i | -3,4086717819208-1,82197302623789i | -3,57084268139551+1,47909146773474i | -1,12196544984363+3,69862441382723i | 2,14730798850664+3,21367350981664i | 3,84644098372273+0,378841370417346i | 2,73300466750441-2,73300466750438i | -0,378841370417347-3,84644098372273i | -3,21367350981664-2,14730798850663i | -3,69862441382723+1,12196544984363i | -1,47909146773456+3,57084268139559i | 1,82197302623796+3,40867178192077i | 3,79078637127999+0,75403429134189i | 2,98772580504042-2,45196320100796i | -1,14586236223724E-13-3,86505226681368i | -2,98772580504032-2,45196320100807i | -3,79078637128002+0,754034291341743i | -1,82197302623775+3,40867178192088i | 1,47909146773478+3,57084268139549i | 3,6986244138272+1,1219654498437i | 3,21367350981674-2,14730798850647i | 0,378841370417262-3,84644098372274i | -2,73300466750438-2,73300466750441i | -3,84644098372274+0,378841370417236i | -2,1473079885065+3,21367350981673i | 1,12196544984366+3,69862441382722i | 3,57084268139549+1,47909146773481i | 3,40867178192071-1,82197302623807i | 0,754034291341774-3,79078637128001i | -2,45196320100805-2,98772580504034i | -3,86505226681368-1,55307401165012E-13i | -2,45196320100798+2,9877258050404i | 0,754034291341863+3,79078637128i | 3,40867178192075+1,82197302623799i | 3,57084268139545-1,47909146773489i | 1,12196544984359-3,69862441382723i | -2,14730798850657-3,21367350981668i | -3,84644098372272-0,378841370417531i | -2,73300466750432+2,73300466750447i | 0,378841370417363+3,84644098372273i | 3,21367350981657+2,14730798850673i | 3,69862441382718-1,12196544984377i | 1,4790914677347-3,57084268139553i | -1,82197302623783-3,40867178192084i | -3,79078637127996-0,754034291342025i | -2,98772580504028+2,45196320100813i | -4,07211649412873E-14+3,86505226681368i | 2,98772580504023+2,45196320100819i | 3,79078637127998-0,754034291341975i | [21 empty] | -276.117
0.003125 | 10 | 500 | 3141.5927 | 3141,59265358979i | 0,239191018104726-0,424094477137324i | -2,73479459919279+0,288971162089874i | 0,0083086155523665-0,0141316188888309i | 0,00780391995421762-0,00296499136855739i | -3,72624701277039E-15+4,561455380081E-15i | -1,55546575873028E-17+4,66455228908644E-17i | -326.1659 | 394.1573 | 4.1573 | 2,30969883127822-3,45670858091272i | -1,59094822571604-3,84088878355708i | -4,07746578424458-0,811058372053647i | -2,9396890060484+2,93968900604839i | 0,811058372053639+4,07746578424459i | 3,84088878355708+1,59094822571605i | 3,45670858091273-2,30969883127821i | 1,23507426327732E-14-4,15734806151273i | -3,45670858091272-2,30969883127823i | -3,84088878355709+1,59094822571603i | -0,811058372053701+4,07746578424458i | 2,93968900604832+2,93968900604847i | 4,07746578424461-0,811058372053502i | 1,59094822571622-3,84088878355701i | -2,30969883127837-3,45670858091262i | -4,15734806151273+1,37767055316835E-13i | -2,30969883127813+3,45670858091278i | 1,5909482257161+3,84088878355706i | 4,07746578424459+0,811058372053631i | 2,93968900604842-2,93968900604838i | -0,811058372053573-4,0774657842446i | -3,84088878355704-1,59094822571615i | -3,45670858091282+2,30969883127808i | -2,03213235312118E-13+4,15734806151273i | 3,45670858091282+2,30969883127808i | 3,84088878355703-1,59094822571616i | 0,811058372053564-4,0774657842446i | -2,93968900604842-2,93968900604837i | -4,07746578424459+0,811058372053639i | -1,59094822571609+3,84088878355706i | 2,30969883127814+3,45670858091278i | 4,15734806151273+1,38022174485119E-13i | 2,30969883127836-3,45670858091263i | -1,59094822571623-3,840888783557i | -4,07746578424462-0,81105837205349i | -2,93968900604832+2,93968900604848i | 0,811058372053714+4,07746578424457i | 3,84088878355709+1,59094822571601i | 3,45670858091273-2,3096988312782i | 5,8061246332448E-14-4,15734806151273i | -3,45670858091267-2,3096988312783i | -3,84088878355714+1,59094822571591i | -0,81105837205383+4,07746578424455i | 2,93968900604852+2,93968900604827i | 4,07746578424456-0,811058372053781i | 1,59094822571596-3,84088878355712i | -2,30969883127826-3,45670858091269i | -4,15734806151273+7,12981449455151E-15i | -2,30969883127825+3,4567085809127i | 1,59094822571597+3,84088878355711i | [21 empty] | -284.5977
0.0034375 | 11 | 550 | 3455.7519 | 3455,75191894877i | 0,205880128495318-0,403073151997239i | -2,73867275050553+0,228557984220754i | 0,00719893630381245-0,0134316737255158i | 0,00746399014386008-0,00328940653497112i | -8,16682062688284E-16-4,62997695738208E-15i | -2,1325583326951E-17-3,18717030621986E-17i | -328.3251 | 394.4096 | 4.4096 | 2,07867403075637-3,888925582549i | -2,44984601169478-3,66645365874549i | -4,38837286203458+0,432217001636262i | -1,68748328258292+4,07394502708962i | 2,79742463631855+3,40867178192079i | 4,32487697273736-0,860271517272965i | 1,28004114792605-4,21973015397444i | -3,11806253246668-3,11806253246668i | -4,21973015397445+1,28004114792603i | -0,860271517273018+4,32487697273735i | 3,40867178192079+2,79742463631856i | 4,0739450270896-1,68748328258295i | 0,432217001636227-4,38837286203458i | -3,66645365874553-2,44984601169472i | -3,88892558254894+2,07867403075648i | 1,6152238901795E-13+4,40960632174177i | 3,8889255825491+2,07867403075618i | 3,6664536587456-2,44984601169462i | -0,432217001636113-4,3883728620346i | -4,07394502708956-1,68748328258306i | -3,40867178192086+2,79742463631846i | 0,860271517272913+4,32487697273738i | 4,21973015397444+1,28004114792606i | 3,11806253246666-3,1180625324667i | -1,28004114792611-4,21973015397443i | -4,32487697273738-0,860271517272851i | -2,79742463631843+3,40867178192089i | 1,6874832825831+4,07394502708954i | 4,3883728620346+0,432217001636067i | 2,44984601169494-3,66645365874539i | -2,07867403075623-3,88892558254908i | -4,40960632174177-1,15605145490661E-13i | -2,07867403075644+3,88892558254897i | 2,44984601169477+3,6664536587455i | 4,38837286203458-0,432217001636289i | 1,68748328258291-4,07394502708962i | -2,79742463631859-3,40867178192076i | -4,32487697273734+0,860271517273054i | -1,28004114792589+4,21973015397449i | 3,11806253246681+3,11806253246654i | 4,21973015397451-1,28004114792584i | 0,860271517273137-4,32487697273733i | -3,40867178192072-2,79742463631863i | -4,07394502708964+1,68748328258285i | -0,432217001636342+4,38837286203457i | 3,66645365874547+2,44984601169481i | 3,88892558254901-2,07867403075636i | -6,15833122246657E-14-4,40960632174177i | -3,88892558254905-2,07867403075628i | -3,66645365874542+2,44984601169489i | [21 empty] | -286.5554
0.00375 | 12 | 600 | 3769.9112 | 3769,91118430775i | 0,178446864471924-0,382729605104402i | -2,74291178646029+0,175341925627024i | 0,00628506454811013-0,0127543081300232i | 0,00712068717915008-0,00355484694558234i | 2,64625967623042E-15-9,67975699595058E-15i | -1,55668672417984E-17-7,8333569665619E-17i | -321.9528 | 394.6194 | 4.6194 | 1,76776695296638-4,26776695296636i | -3,26640741219092-3,26640741219096i | -4,26776695296636+1,76776695296638i | -8,48917186333426E-16+4,61939766255643i | 4,26776695296636+1,76776695296638i | 3,26640741219096-3,26640741219092i | -1,76776695296638-4,26776695296636i | -4,61939766255643-1,69783437266685E-15i | -1,76776695296617+4,26776695296645i | 3,26640741219086+3,26640741219102i | 4,26776695296636-1,76776695296638i | -1,36950125181458E-13-4,61939766255643i | -4,2677669529663-1,76776695296654i | -3,26640741219098+3,2664074121909i | 1,76776695296643+4,26776695296634i | 4,61939766255643-1,93541098417666E-13i | 1,76776695296651-4,26776695296631i | -3,26640741219092-3,26640741219096i | -4,26776695296633+1,76776695296647i | -2,25798448990042E-13+4,61939766255643i | 4,26776695296633+1,76776695296646i | 3,26640741219092-3,26640741219096i | -1,76776695296652-4,2677669529663i | -4,61939766255643-1,85618873017417E-13i | -1,76776695296642+4,26776695296635i | 3,26640741219099+3,26640741219089i | 4,26776695296629-1,76776695296655i | 1,29027899781209E-13-4,61939766255643i | -4,26776695296636-1,76776695296638i | -3,26640741219085+3,26640741219103i | 1,76776695296617+4,26776695296645i | 4,61939766255643+7,24369265450004E-14i | 1,76776695296633-4,26776695296638i | -3,26640741219105-3,26640741219083i | -4,26776695296643+1,76776695296622i | -4,86687478359591E-14+4,61939766255643i | 4,26776695296641+1,76776695296628i | 3,26640741219112-3,26640741219076i | -1,76776695296627-4,26776695296641i | -4,61939766255643+7,92222540024904E-15i | -1,76776695296626+4,26776695296642i | 3,2664074121908+3,26640741219108i | 4,2677669529664-1,7677669529663i | -6,4513198636457E-14-4,61939766255643i | -4,26776695296643-1,7677669529662i | -3,26640741219106+3,26640741219082i | 1,76776695296635+4,26776695296638i | 4,61939766255643-8,82813773454987E-14i | 1,76776695296658-4,26776695296628i | -3,26640741219086-3,26640741219102i | [21 empty] | -279.9697
0.0040625 | 13 | 650 | 4084.0704 | 4084,07044966673i | 0,155700421340985-0,363436544477216i | -2,74750942617441+0,127689219202337i | 0,00552733027816077-0,0121119383826308i | 0,00678020685709899-0,00376926691657322i | 1,50741371425164E-15-2,02962646689286E-15i | 2,57037290719338E-18-1,9443131930894E-17i | -334.1494 | 394.7847 | 4.7847 | 1,38892558254902-4,57867403075636i | -3,97833404973964-2,65823782654299i | -3,69862441382722+3,03538261166908i | 1,831026061233+4,42048795008734i | 4,76166203228629-0,468982775872414i | 0,933448991241101-4,69276497755138i | -4,21973015397444-2,25549275800671i | -3,38329500293597+3,38329500293579i | 2,25549275800677+4,2197301539744i | 4,69276497755141-0,933448991240929i | 0,468982775872345-4,7616620322863i | -4,42048795008726-1,8310260612332i | -3,03538261166908+3,69862441382723i | 2,6582378265428+3,97833404973977i | 4,57867403075636-1,388925582549i | -2,08673158369759E-13-4,78470167866104i | -4,57867403075635-1,38892558254905i | -2,65823782654284+3,97833404973974i | 3,03538261166903+3,69862441382727i | 4,42048795008728-1,83102606123315i | -0,468982775872287-4,7616620322863i | -4,6927649775514-0,933448991240976i | -2,25549275800682+4,21973015397438i | 3,38329500293594+3,38329500293583i | 4,21973015397453-2,25549275800653i | -0,933448991241125-4,69276497755137i | -4,76166203228627-0,468982775872611i | -1,83102606123299+4,42048795008734i | 3,69862441382706+3,03538261166928i | 3,97833404973964-2,65823782654298i | -1,38892558254918-4,57867403075631i | -4,78470167866104-5,86165861377297E-14i | -1,38892558254884+4,57867403075641i | 3,97833404973958+2,65823782654308i | 3,69862441382714-3,03538261166919i | -1,83102606123292-4,42048795008737i | -4,76166203228628+0,468982775872495i | -0,93344899124124+4,69276497755135i | 4,21973015397447+2,25549275800664i | 3,38329500293602-3,38329500293574i | -2,25549275800672-4,21973015397443i | -4,69276497755143+0,933448991240862i | -0,468982775872404+4,76166203228629i | 4,42048795008724+1,83102606123324i | 3,03538261166912-3,69862441382719i | -2,65823782654316-3,97833404973953i | -4,57867403075639+1,38892558254893i | 1,50056572232028E-13+4,78470167866104i | 4,57867403075633+1,38892558254909i | 2,65823782654291-3,9783340497397i | [21 empty] | -291.9438
0.004375 | 14 | 700 | 4398.2297 | 4398,22971502571i | 0,136703184692124-0,345355723883286i | -2,75246320214046+0,084434943735851i | 0,00489449816978589-0,0115099531154679i | 0,00644705322455177-0,00393962139862293i | 2,32186638622275E-15+8,94770368908838E-15i | 5,02197610943457E-17+4,85390474211646E-17i | -323.1175 | 394.9039 | 4.9039 | 0,956708580912748-4,80969883127821i | -4,53063723176444-1,87665138758932i | -2,72447553387911+4,07746578424457i | 3,46759961330538+3,46759961330536i | 4,07746578424459-2,72447553387908i | -1,87665138758934-4,53063723176444i | -4,80969883127822+0,956708580912718i | 1,19852911608871E-13+4,90392640201615i | 4,8096988312782+0,956708580912777i | 1,87665138758953-4,53063723176435i | -4,07746578424464-2,72447553387901i | -3,46759961330542+3,46759961330532i | 2,72447553387931+4,07746578424444i | 4,53063723176441-1,8766513875894i | -0,95670858091264-4,80969883127823i | -4,90392640201615+2,39705823217741E-13i | -0,956708580912664+4,80969883127823i | 4,5306372317644+1,87665138758942i | 2,72447553387891-4,07746578424471i | -3,4675996133054-3,46759961330534i | -4,07746578424465+2,72447553387899i | 1,8766513875895+4,53063723176437i | 4,80969883127821-0,956708580912748i | 1,36975287809189E-13-4,90392640201615i | -4,80969883127825-0,956708580912542i | -1,8766513875893+4,53063723176445i | 4,07746578424449+2,72447553387923i | 3,46759961330526-3,46759961330548i | -2,72447553387909-4,07746578424459i | -4,5306372317645+1,87665138758917i | 0,956708580912875+4,80969883127818i | 4,90392640201615+4,32557458127294E-14i | 0,956708580912924-4,80969883127818i | -4,53063723176448-1,87665138758921i | -2,72447553387913+4,07746578424456i | 3,46759961330522+3,46759961330551i | 4,07746578424452-2,72447553387919i | -1,87665138758925-4,53063723176447i | -4,80969883127826+0,956708580912488i | 8,53082890002781E-14+4,90392640201615i | 4,8096988312782+0,956708580912802i | 1,8766513875891-4,53063723176453i | -4,07746578424463-2,72447553387902i | -3,46759961330545+3,46759961330529i | 2,72447553387927+4,07746578424447i | 4,53063723176442-1,87665138758937i | -0,956708580912581-4,80969883127824i | -4,90392640201615+2,13872323813285E-13i | -0,956708580912708+4,80969883127822i | 4,5306372317644+1,87665138758943i | [21 empty] | -280.6828
0.0046875 | 15 | 750 | 4712.389 | 4712,38898038469i | 0,120720814906445-0,328527483016021i | -2,75777046307973+0,0447267116058557i | 0,00436210471637487-0,0109496962192708i | 0,00612442517205645-0,00407204558341631i | -1,26510808122829E-15-2,05131051034258E-15i | -1,61010896819025E-17-7,41151995053612E-18i | -335.0283 | 394.9759 | 4.9759 | 0,487725805040298-4,95196320100808i | -4,88031265601101-0,970754543960061i | -1,44443438595303+4,7616620322863i | 4,59715400020141+1,90420353520116i | 2,34563416346172-4,38837286203459i | -4,13732929427772-2,76447505247412i | -3,15669253551541+3,8464409837227i | 3,51850934381587+3,51850934381604i | 3,84644098372286-3,15669253551522i | -2,76447505247429-4,13732929427761i | -4,38837286203451+2,34563416346186i | 1,90420353520122+4,59715400020138i | 4,76166203228629-1,44443438595304i | -0,970754543959972-4,88031265601103i | -4,95196320100809+0,487725805040157i | -2,43225615281628E-13+4,97592363336098i | 4,95196320100809+0,487725805040148i | 0,970754543959962-4,88031265601103i | -4,7616620322863-1,44443438595303i | -1,90420353520121+4,59715400020139i | 4,38837286203452+2,34563416346185i | 2,76447505247428-4,13732929427762i | -3,84644098372287-3,15669253551521i | -3,51850934381586+3,51850934381605i | 3,15669253551542+3,84644098372269i | 4,13732929427774-2,76447505247409i | -2,34563416346165-4,38837286203463i | -4,59715400020148+1,90420353520099i | 1,44443438595328+4,76166203228622i | 4,88031265601098-0,97075454396022i | -0,487725805040407-4,95196320100807i | -4,97592363336098+8,53366423017501E-15i | -0,48772580504039+4,95196320100807i | 4,88031265601099+0,9707545439602i | 1,44443438595326-4,76166203228623i | -4,59715400020148-1,90420353520097i | -2,34563416346163+4,38837286203464i | 4,13732929427775+2,76447505247408i | 3,15669253551541-3,8464409837227i | -3,51850934381587-3,51850934381604i | -3,84644098372286+3,15669253551522i | 2,76447505247429+4,13732929427761i | 4,38837286203452-2,34563416346185i | -1,90420353520124-4,59715400020137i | -4,76166203228629+1,44443438595306i | 0,970754543959996+4,88031265601103i | 4,95196320100809-0,487725805040182i | 2,17013919094545E-13-4,97592363336098i | -4,9519632010081-0,487725805040122i | -0,970754543959937+4,88031265601104i | [21 empty] | -292.3595
0.005 | 16 | 800 | 5026.5482 | 5026,54824574367i | 0,107178167072686-0,312924603380044i | -2,76342837699534+0,00792697160431133i | 0,00391098976204893-0,0104302609774869i | 0,00581450343205607-0,00417196061644269i | -6,9133145337145E-15-4,31078783780136E-16i | -4,19959347916808E-17+2,63355668959616E-17i | -326.0956 | 395 | 5 | -1,74572812802753E-14-5i | -5-1,61556965722065E-14i | -9,18861341181465E-16+5i | 5-1,65384199390939E-14i | 1,48541118641377E-14-5i | -5-1,83772268236293E-15i | 1,22200968961927E-13+5i | 5-1,39658250242203E-13i | -1,48233747325477E-13-5i | -5+1,65691028605752E-13i | 1,83148309886027E-13+5i | 5-2,09487375363304E-13i | -2,18062872446579E-13-5i | -5+2,44401937923855E-13i | -2,44402480024941E-13+5i | 5+2,35826982941667E-13i | 2,0948791746439E-13-5i | -5-2,00912420381116E-13i | -1,74573354903839E-13+5i | 5+1,65997857820566E-13i | 1,39658792343289E-13-5i | -5-1,31083295260015E-13i | -1,22507798176741E-13+5i | 5+7,84051643054615E-14i | 6,98296672221875E-14-5i | -5-6,12541701389135E-14i | -5,26786730556395E-14+5i | 5+4,41031759723653E-14i | 5,4210108624275E-19-5i | -5+8,57495498218785E-15i | 1,71504520654619E-14+5i | 5-2,5725949148736E-14i | -6,9828583020015E-14-5i | -5+7,84040801032895E-14i | 8,69795771865635E-14+5i | 5-9,55550742698375E-14i | -1,39657708141117E-13-5i | -5+1,48233205224391E-13i | 1,56808702307664E-13+5i | 5-1,65384199390939E-13i | -1,73959696474213E-13-5i | -5+2,18062330345492E-13i | 2,62164964216771E-13+5i | 5+2,6216659052003E-13i | 2,18063956648751E-13-5i | -5-2,45015596353481E-13i | -2,00912962482202E-13+5i | 5+1,56810328610924E-13i | 1,83761968315655E-13-5i | -5-1,39659334444376E-13i | [21 empty] | -283.1894
0.0053125 | 17 | 850 | 5340.7075 | 5340,70751110265i | 0,0956233681126248-0,298484384497508i | -2,76943393441767-0,0264502086893826i | 0,00352609978093389-0,00994955864058701i | 0,00551867541146756-0,00424414566588091i | -2,5244089045702E-15+1,40946282423115E-15i | -7,94942781346042E-18+1,84923269427049E-17i | -333.9237 | 394.9759 | 4.9759 | -0,487725805040332-4,95196320100808i | -4,88031265601101+0,970754543960081i | 1,44443438595303+4,7616620322863i | 4,59715400020141-1,90420353520115i | -2,34563416346174-4,38837286203458i | -4,13732929427763+2,76447505247425i | 3,15669253551521+3,84644098372287i | 3,51850934381603-3,51850934381588i | -3,84644098372274-3,15669253551537i | -2,76447505247401+4,1373292942778i | 4,38837286203469+2,34563416346152i | 1,9042035352013-4,59715400020135i | -4,76166203228628-1,44443438595309i | -0,970754543959996+4,88031265601103i | 4,95196320100809+0,487725805040148i | 2,08479175882927E-13-4,97592363336098i | -4,95196320100809+0,487725805040226i | 0,970754543960076+4,88031265601101i | 4,76166203228625-1,44443438595317i | -1,90420353520138-4,59715400020132i | -4,38837286203465+2,34563416346159i | 2,76447505247409+4,13732929427774i | 3,84644098372269-3,15669253551543i | -3,51850934381607-3,51850934381584i | -3,15669253551553+3,8464409837226i | 4,13732929427767+2,7644750524742i | 2,34563416346171-4,38837286203459i | -4,59715400020146-1,90420353520104i | -1,4444343859528+4,76166203228637i | 4,88031265601099+0,9707545439602i | 0,487725805040373-4,95196320100807i | -4,97592363336098+7,80265430275772E-14i | 0,487725805040493+4,95196320100806i | 4,88031265601105-0,970754543959872i | -1,44443438595295-4,76166203228632i | -4,5971540002014+1,90420353520118i | 2,34563416346185+4,38837286203452i | 4,13732929427788-2,76447505247388i | -3,15669253551524-3,84644098372284i | -3,51850934381596+3,51850934381595i | 3,84644098372279+3,15669253551531i | 2,76447505247396-4,13732929427783i | -4,38837286203448-2,34563416346192i | -1,9042035352012+4,59715400020139i | 4,7616620322863+1,444434385953i | 0,970754543959922-4,88031265601104i | -4,9519632010081-0,487725805040088i | -1,65808696769167E-13+4,97592363336098i | 4,95196320100808-0,487725805040321i | -0,970754543960151-4,880312656011i | [21 empty] | -290.7783
0.005625 | 18 | 900 | 5654.8668 | 5654,86677646163i | 0,0856996393461143-0,285127542451752i | -2,77578395183596-0,0587812896388748i | 0,00319554918500769-0,00950494800482976i | 0,00523771587979677-0,0042927959925226i | 9,09032370861527E-15+3,65879201935647E-14i | 2,04677010022779E-16+1,52614225419494E-16i | -311.8586 | 394.9039 | 4.9039 | -0,956708580912728-4,80969883127821i | -4,53063723176444+1,87665138758934i | 2,72447553387911+4,07746578424457i | 3,46759961330539-3,46759961330535i | -4,07746578424457-2,72447553387911i | -1,87665138758911+4,53063723176453i | 4,8096988312782+0,956708580912777i | -1,4538547743584E-13-4,90392640201615i | -4,80969883127824+0,956708580912591i | 1,87665138758939+4,53063723176441i | 4,07746578424471-2,72447553387891i | -3,46759961330535-3,46759961330539i | -2,72447553387894+4,07746578424469i | 4,5306372317644+1,87665138758942i | 0,95670858091263-4,80969883127823i | -4,90392640201615-1,97051944559985E-13i | 0,956708580912743+4,80969883127821i | 4,53063723176436-1,87665138758952i | -2,72447553387903-4,07746578424463i | -3,46759961330527+3,46759961330546i | 4,07746578424449+2,72447553387923i | 1,87665138758929-4,53063723176446i | -4,80969883127817-0,956708580912949i | -5,16664671241455E-14+4,90392640201615i | 4,80969883127818-0,956708580912885i | -1,87665138758922-4,53063723176448i | -4,07746578424454+2,72447553387915i | 3,46759961330522+3,46759961330551i | 2,72447553387912-4,07746578424457i | -4,53063723176451-1,87665138758915i | -0,956708580912807+4,8096988312782i | 4,90392640201615-9,37190103116941E-14i | -0,956708580912547-4,80969883127825i | -4,53063723176443+1,87665138758936i | 2,72447553387887+4,07746578424474i | 3,46759961330541-3,46759961330533i | -4,07746578424465-2,72447553387899i | -1,87665138758947+4,53063723176438i | 4,80969883127823+0,956708580912664i | 2,13873918867583E-13-4,90392640201615i | -4,80969883127821+0,956708580912723i | 1,87665138758946+4,53063723176438i | 4,07746578424466-2,72447553387898i | -3,46759961330543-3,46759961330531i | -2,72447553387925+4,07746578424448i | 4,53063723176445+1,8766513875893i | 0,956708580912556-4,80969883127825i | -4,90392640201615-1,03332934248291E-13i | 0,956708580912831+4,80969883127819i | 4,5306372317645-1,87665138758918i | [21 empty] | -268.4731
0.0059375 | 19 | 950 | 5969.026 | 5969,02604182061i | 0,077123603466016-0,272769169075658i | -2,78247507530859-0,0893620982871947i | 0,00290989765106709-0,00909360050241908i | 0,0049719332382937-0,00432157576571063i | -1,73828575773978E-14+1,80385220649448E-14i | -8,47156756048773E-18+1,64807663469675E-16i | -315.649 | 394.7847 | 4.7847 | -1,38892558254901-4,57867403075636i | -3,97833404973963+2,658237826543i | 3,69862441382723+3,03538261166908i | 1,83102606123301-4,42048795008734i | -4,76166203228629-0,468982775872396i | 0,933448991240914+4,69276497755142i | 4,21973015397439-2,25549275800679i | -3,38329500293582-3,38329500293594i | -2,25549275800651+4,21973015397454i | 4,69276497755138+0,933448991241077i | -0,468982775872221-4,76166203228631i | -4,42048795008729+1,83102606123312i | 3,03538261166903+3,69862441382727i | 2,65823782654282-3,97833404973975i | -4,57867403075637-1,38892558254899i | -1,67056284851578E-13+4,78470167866104i | 4,57867403075632-1,38892558254912i | -2,65823782654293-3,97833404973968i | -3,03538261166892+3,69862441382736i | 4,42048795008734+1,83102606123298i | 0,468982775872553-4,76166203228628i | -4,69276497755136+0,933448991241197i | 2,25549275800662+4,21973015397448i | 3,38329500293607-3,3832950029357i | -4,21973015397446-2,25549275800666i | -0,93344899124124+4,69276497755135i | 4,76166203228628-0,468982775872545i | -1,83102606123294-4,42048795008736i | -3,69862441382708+3,03538261166925i | 3,97833404973965+2,65823782654297i | 1,38892558254915-4,57867403075632i | -4,78470167866104+1,4185033317409E-13i | 1,38892558254897+4,57867403075637i | 3,9783340497395-2,65823782654321i | -3,69862441382727-3,03538261166904i | -1,83102606123315+4,42048795008728i | 4,76166203228631+0,468982775872229i | -0,933448991241053-4,69276497755139i | -4,21973015397457+2,25549275800646i | 3,38329500293593+3,38329500293584i | 2,25549275800682-4,21973015397437i | -4,69276497755142-0,933448991240919i | 0,468982775872362+4,7616620322863i | 4,42048795008743-1,83102606123278i | -3,03538261166914-3,69862441382718i | -2,65823782654312+3,97833404973955i | 4,57867403075641+1,38892558254884i | 4,22046267802475E-14-4,78470167866104i | -4,57867403075642+1,38892558254882i | 2,65823782654305+3,9783340497396i | [21 empty] | -272.0235
0.00625 | 20 | 1000 | 6283.1853 | 6283,18530717959i | 0,0696687218927274-0,261324921629475i | -2,7895037842448-0,118428016837543i | 0,00266159835917231-0,00871270640203622i | 0,00472128756172506-0,0043336688443105i | -3,56312811829358E-14+1,02340011465251E-14i | -1,23874752735989E-16+2,02731835465125E-16i | -312.4837 | 394.6194 | 4.6194 | -1,76776695296636-4,26776695296637i | -3,26640741219095+3,26640741219093i | 4,26776695296636+1,76776695296638i | 1,37234099249098E-14-4,61939766255643i | -4,26776695296637+1,76776695296636i | 3,26640741219086+3,26640741219102i | 1,76776695296656-4,26776695296629i | -4,61939766255643+1,53078550049596E-13i | 1,76776695296643+4,26776695296634i | 3,26640741219096-3,26640741219092i | -4,26776695296632-1,76776695296649i | -2,25798448990042E-13+4,61939766255643i | 4,26776695296631-1,76776695296649i | -3,26640741219097-3,26640741219091i | -1,76776695296642+4,26776695296635i | 4,61939766255643+1,53362023281139E-13i | -1,76776695296658-4,26776695296628i | -3,26640741219085+3,26640741219103i | 4,26776695296638+1,76776695296634i | 6,45142003086533E-14-4,61939766255643i | -4,26776695296643+1,76776695296622i | 3,26640741219108+3,2664074121908i | 1,76776695296627-4,26776695296641i | -4,61939766255643+7,92222540024904E-15i | 1,76776695296629+4,2677669529664i | 3,26640741219107-3,26640741219081i | -4,26776695296643-1,7677669529662i | 8,03586511091516E-14+4,61939766255643i | 4,26776695296637-1,76776695296636i | -3,26640741219086-3,26640741219102i | -1,76776695296656+4,26776695296629i | 4,61939766255643-1,52795076818054E-13i | -1,76776695296645-4,26776695296633i | -3,26640741219095+3,26640741219093i | 4,26776695296633+1,76776695296647i | 2,0146482632621E-13-4,61939766255643i | -4,2677669529663+1,76776695296652i | 3,26640741219098+3,2664074121909i | 1,7677669529664-4,26776695296636i | -4,61939766255643-1,29028400617307E-13i | 1,76776695296616+4,26776695296646i | 3,26640741219085-3,26640741219104i | -4,26776695296638-1,76776695296633i | -5,65919749084046E-14+4,61939766255643i | 4,26776695296643-1,76776695296623i | -3,26640741219076-3,26640741219112i | -1,76776695296626+4,26776695296641i | 4,61939766255643-1,58444508004981E-14i | -1,7677669529663-4,2677669529664i | -3,26640741219107+3,26640741219081i | [21 empty] | -268.6191
0.0065625 | 21 | 1050 | 6597.3446 | 6597,34457253857i | 0,0631526792214228-0,250714358287263i | -2,7968663953501-0,146168404238167i | 0,00244457772300917-0,00835958592594516i | 0,00448548505359672-0,00433182814714967i | 9,45003014100714E-14+7,63330371134075E-14i | 7,54541288260539E-16-6,69683684944419E-17i | -302.4123 | 394.4096 | 4.4096 | -2,07867403075636-3,88892558254901i | -2,4498460116948+3,66645365874548i | 4,38837286203458+0,432217001636261i | -1,68748328258295-4,0739450270896i | -2,79742463631857+3,40867178192077i | 4,32487697273735+0,860271517273005i | -1,280041147926-4,21973015397446i | -3,11806253246672+3,11806253246664i | 4,21973015397442+1,28004114792612i | -0,860271517272881-4,32487697273738i | -3,40867178192086+2,79742463631846i | 4,07394502708957+1,68748328258303i | -0,432217001636173-4,38837286203459i | -3,66645365874555+2,4498460116947i | 3,88892558254895+2,07867403075647i | 1,23168058720758E-13-4,40960632174177i | -3,88892558254907+2,07867403075624i | 3,6664536587454+2,44984601169492i | 0,432217001636419-4,38837286203457i | -4,07394502708966+1,6874832825828i | 3,40867178192069+2,79742463631867i | 0,860271517273137-4,32487697273733i | -4,21973015397449+1,28004114792589i | 3,11806253246655+3,11806253246681i | 1,28004114792624-4,21973015397439i | -4,32487697273741+0,860271517272745i | 2,79742463631836+3,40867178192094i | 1,68748328258273-4,07394502708969i | -4,3883728620346+0,432217001636051i | 2,44984601169458+3,66645365874562i | 2,07867403075618-3,8889255825491i | -4,40960632174177+1,92313806085045E-13i | 2,07867403075654+3,88892558254891i | 2,44984601169465-3,66645365874558i | -4,3883728620346-0,432217001636105i | 1,68748328258306+4,07394502708955i | 2,79742463631842-3,40867178192089i | -4,3248769727374-0,860271517272798i | 1,28004114792616+4,21973015397441i | 3,11806253246659-3,11806253246677i | -4,21973015397447-1,28004114792597i | 0,860271517273053+4,32487697273734i | 3,40867178192072-2,79742463631863i | -4,07394502708963-1,68748328258288i | 0,432217001636365+4,38837286203457i | 3,66645365874543-2,44984601169487i | -3,88892558254903-2,07867403075632i | 6,91457473642871E-14+4,40960632174177i | 3,88892558254855-2,07867403075721i | -3,66645365874526-2,44984601169512i | [21 empty] | -258.31
0.006875 | 22 | 1100 | 6911.5038 | 6911,50383789755i | 0,0574277629345999-0,24086257749861i | -2,80455906672742-0,172737085734724i | 0,00225391490335909-0,00803174386305685i | 0,00426405278152568-0,00431842319211085i | 1,89859385808441E-15-2,14411821630736E-15i | -1,16350541037665E-18-1,73415649933162E-17i | -335.1987 | 394.1573 | 4.1573 | -2,30969883127821-3,45670858091273i | -1,59094822571602+3,84088878355709i | 4,07746578424458-0,811058372053651i | -2,93968900604839-2,9396890060484i | -0,811058372053701+4,07746578424457i | 3,84088878355707-1,59094822571606i | -3,45670858091277-2,30969883127815i | 1,52282254214802E-13+4,15734806151272i | 3,45670858091283-2,30969883127806i | -3,84088878355704-1,59094822571615i | 0,811058372053601+4,07746578424459i | 2,93968900604838-2,93968900604841i | -4,0774657842446-0,811058372053543i | 1,59094822571619+3,84088878355702i | 2,30969883127836-3,45670858091263i | -4,15734806151272-1,08991776689185E-13i | 2,3096988312782+3,45670858091273i | 1,59094822571601-3,84088878355709i | -4,07746578424457+0,811058372053734i | 2,93968900604852+2,93968900604827i | 0,811058372053813-4,07746578424455i | -3,84088878355711+1,59094822571596i | 3,45670858091271+2,30969883127824i | -5,80603448512879E-14-4,15734806151272i | -3,45670858091266+2,30969883127831i | 3,84088878355716+1,59094822571586i | -0,811058372053493-4,07746578424462i | -2,93968900604846+2,93968900604833i | 4,07746578424458+0,811058372053651i | -1,59094822571612-3,84088878355705i | -2,3096988312781+3,4567085809128i | 4,15734806151272+2,17983553378369E-13i | -2,30969883127808-3,45670858091281i | -1,59094822571608+3,84088878355706i | 4,07746578424458-0,81105837205366i | -2,93968900604845-2,93968900604834i | -0,811058372053518+4,07746578424461i | 3,84088878355716-1,59094822571583i | -3,45670858091266-2,30969883127831i | -5,09314318378967E-14+4,15734806151272i | 3,45670858091272-2,30969883127822i | -3,84088878355711-1,59094822571598i | 0,811058372053418+4,07746578424463i | 2,93968900604852-2,93968900604827i | -4,07746578424456-0,811058372053759i | 1,59094822571599+3,8408887835571i | 2,30969883127891-3,45670858091226i | -4,15734806151272-7,10991880535E-13i | 2,30969883127767+3,45670858091308i | 1,59094822571659-3,84088878355685i | [21 empty] | -290.8609
0.0071875 | 23 | 1150 | 7225.6631 | 7225,66310325652i | 0,0523735028183245-0,231700862171957i | -2,81257780212534-0,198260107038382i | 0,00208559660046245-0,00772689102900519i | 0,00405639705895344-0,00429548511186884i | -2,94648881031881E-15-1,70747964378659E-13i | -7,45397467414857E-16-6,79964941710867E-16i | -299.9227 | 393.8651 | 3.8651 | -2,45196320100807-2,98772580504033i | -0,754034291341839+3,79078637128i | 3,4086717819208-1,82197302623789i | -3,5708426813955-1,47909146773475i | 1,12196544984357+3,69862441382724i | 2,14730798850656-3,21367350981668i | -3,84644098372275+0,378841370417182i | 2,73300466750436+2,73300466750442i | 0,378841370417262-3,84644098372274i | -3,21367350981673+2,14730798850649i | 3,69862441382722+1,12196544984365i | -1,47909146773486-3,57084268139546i | -1,821973026238+3,40867178192074i | 3,79078637127999-0,754034291341866i | -2,98772580504043-2,45196320100795i | -9,46998086090732E-14+3,86505226681368i | 2,98772580504028-2,45196320100812i | -3,79078637127996-0,754034291342025i | 1,82197302623784+3,40867178192083i | 1,47909146773465-3,57084268139555i | -3,69862441382726+1,1219654498435i | 3,21367350981663+2,14730798850664i | -0,378841370417484-3,84644098372272i | -2,73300466750449+2,73300466750429i | 3,84644098372273+0,378841370417356i | -2,14730798850675-3,21367350981656i | -1,12196544984374+3,69862441382719i | 3,5708426813955-1,47909146773477i | -3,40867178192089-1,82197302623773i | 0,7540342913418+3,79078637128001i | 2,451963201008-2,98772580504038i | -3,86505226681368-1,89399617218146E-13i | 2,45196320100804+2,98772580504035i | 0,754034291341742-3,79078637128002i | -3,40867178192086+1,82197302623778i | 3,57084268139552+1,47909146773471i | -1,12196544984375-3,69862441382719i | -2,14730798850672+3,21367350981658i | 3,84644098372273-0,37884137041739i | -2,73300466750452-2,73300466750427i | -0,378841370417423+3,84644098372272i | 3,2136735098166-2,14730798850669i | -3,69862441382716-1,12196544984383i | 1,47909146773468+3,57084268139553i | 1,82197302623747-3,40867178192102i | -3,79078637127965+0,754034291343594i | 2,98772580503984+2,45196320100866i | -5,39786017628054E-13-3,86505226681368i | -2,98772580503919+2,45196320100946i | 3,79078637127985+0,754034291342589i | [21 empty] | -255.3516
0.0075 | 24 | 1200 | 7539.8224 | 7539,8223686155i | 0,0478910131261511-0,223166752989663i | -2,82091845532597-0,222841550873823i | 0,00193632857105849-0,00744294670853974i | 0,00386184842148378-0,00426474853205487i | 8,09829024043911E-14+4,62355848052098E-14i | 5,0992683624429E-16-1,66816893954291E-16i | -305.4083 | 393.5355 | 3.5355 | -2,49999999999999-2,50000000000001i | -6,49733085319579E-16+3,53553390593273i | 2,50000000000001-2,49999999999999i | -3,53553390593273-1,29946617063916E-15i | 2,49999999999994+2,50000000000006i | -1,04817087934538E-13-3,53553390593273i | -2,50000000000003+2,49999999999996i | 3,53553390593273-1,48129943692364E-13i | -2,49999999999999-2,50000000000001i | -1,72818650964445E-13+3,53553390593273i | 2,49999999999998-2,50000000000001i | -3,53553390593273-1,4206653487609E-13i | 2,50000000000004+2,49999999999996i | 9,87536791182634E-14-3,53553390593273i | -2,49999999999993+2,50000000000007i | 3,53553390593273+5,54408233604372E-14i | -2,50000000000008-2,49999999999991i | -3,72494469415517E-14+3,53553390593273i | 2,50000000000013-2,49999999999986i | -3,53553390593273+6,06340881627439E-15i | 2,49999999999989+2,5000000000001i | -4,93762645741004E-14-3,53553390593273i | -2,50000000000009+2,4999999999999i | 3,53553390593273-6,75676409929862E-14i | -2,49999999999994-2,50000000000006i | 1,10880496750812E-13+3,53553390593273i | 2,50000000000003-2,49999999999997i | -3,53553390593273+1,54193352508638E-13i | 2,49999999999998+2,50000000000002i | 1,54194502478701E-13-3,53553390593273i | -2,49999999999999+2,50000000000001i | 3,53553390593273+1,10881646720875E-13i | -2,50000000000004-2,49999999999995i | -1,17811749640929E-13+3,53553390593273i | 2,49999999999993-2,50000000000007i | -3,53553390593273-7,44988938831035E-14i | 2,5000000000001+2,49999999999989i | 3,11860381252773E-14-3,53553390593273i | -2,50000000000011+2,49999999999988i | 3,53553390593273-1,21268176325488E-14i | -2,49999999999988-2,50000000000012i | 5,54396733903749E-14+3,53553390593273i | 2,49999999999959-2,50000000000041i | -3,53553390593273-6,0464889234213E-13i | 2,50000000000118+2,49999999999881i | -4,93766095651194E-13-3,53553390593273i | -2,50000000000052+2,49999999999947i | 3,53553390593273-1,59218108364451E-12i | -2,50000000000025-2,49999999999975i | -8,76653994491699E-13+3,53553390593273i | [21 empty] | -260.6068
0.0078125 | 25 | 1250 | 7853.9816 | 7853,98163397448i | 0,0438986199454061-0,21520380717418i | -2,82957673466256-0,246567958385539i | 0,00180338996015848-0,00717803061915812i | 0,00367969575224-0,00422768990070216i | 1,13207444178524E-14+1,56584814559045E-14i | 1,07856099058026E-16+9,75785085603566E-18i | -319.3077 | 393.172 | 3.172 | -2,45196320100808-2,01227419495967i | 0,61881995046177+3,11101797547184i | 1,49525462009535-2,79742463631854i | -2,93051485400705+1,21385899726552i | 3,03538261166906+0,920773248729302i | -1,76225012354445-2,63739369015435i | -0,310907077789934+3,15669253551538i | 2,2429189658566-2,24291896585658i | -3,15669253551538+0,310907077789889i | 2,63739369015449+1,76225012354423i | -0,920773248729254-3,03538261166907i | -1,21385899726556+2,93051485400703i | 2,79742463631859-1,49525462009524i | -3,11101797547186-0,618819950461655i | 2,01227419495971+2,45196320100805i | 4,4299471921138E-14-3,17196642081823i | -2,01227419495978+2,45196320100799i | 3,11101797547181-0,618819950461877i | -2,79742463631855-1,49525462009533i | 1,21385899726547+2,93051485400706i | 0,920773248729349-3,03538261166904i | -2,63739369015437+1,76225012354441i | 3,15669253551537+0,310907077789989i | -2,24291896585653-2,24291896585664i | 0,310907077789834+3,15669253551539i | 1,76225012354427-2,63739369015446i | -3,03538261166908+0,920773248729222i | 2,93051485400701+1,21385899726559i | -1,49525462009522-2,79742463631861i | -0,618819950461696+3,11101797547185i | 2,45196320100808-2,01227419495967i | -3,17196642081823-8,85989438422763E-14i | 2,45196320100817+2,01227419495957i | -0,618819950461833-3,11101797547182i | -1,49525462009537+2,79742463631853i | 2,93051485400708-1,21385899726543i | -3,03538261166912-0,920773248729089i | 1,76225012354437+2,6373936901544i | 0,310907077790033-3,15669253551537i | -2,24291896585668+2,2429189658565i | 3,15669253551539-0,31090707778979i | -2,63739369015426-1,76225012354458i | 0,920773248728854+3,03538261166919i | 1,21385899726595-2,93051485400687i | -2,79742463631879+1,49525462009488i | 3,11101797547171+0,618819950462382i | -2,01227419495913-2,45196320100852i | -7,86505548295748E-13+3,17196642081823i | 2,01227419496035-2,45196320100752i | -3,11101797547202+0,61881995046084i | [21 empty] | -274.2789
0.008125 | 26 | 1300 | 8168.1409 | 8168,14089933346i | 0,0403284619551257-0,20776119666619i | -2,83854820765904-0,269511730963338i | 0,00168452006001152-0,00693044952497062i | 0,00350921173311725-0,00418556207628974i | -8,8049420456527E-14+7,04124258898986E-14i | -1,42684798558972E-17+6,1562842619221E-16i | -304.2113 | 392.7779 | 2.7779 | -2,30969883127822-1,54329141908727i | 1,06303761845906+2,56639983579668i | 0,541931878311852-2,72447553387909i | -1,96423739596781+1,9642373959677i | 2,72447553387911-0,541931878311752i | -2,56639983579664-1,06303761845918i | 1,54329141908716+2,30969883127829i | -1,21149240858069E-13-2,77785116509801i | -1,54329141908718+2,30969883127828i | 2,56639983579665-1,06303761845915i | -2,7244755338791-0,54193187831178i | 1,96423739596779+1,96423739596772i | -0,541931878311866-2,72447553387909i | -1,06303761845906+2,56639983579669i | 2,30969883127822-1,54329141908727i | -2,77785116509801-3,40309935774985E-14i | 2,30969883127818+1,54329141908732i | -1,06303761845901-2,5663998357967i | -0,541931878311933+2,72447553387907i | 1,96423739596783-1,96423739596767i | -2,72447553387912+0,541931878311714i | 2,56639983579663+1,0630376184592i | -1,54329141908737-2,30969883127815i | 8,71182472805705E-14+2,77785116509801i | 1,54329141908722-2,30969883127825i | -2,56639983579667+1,06303761845911i | 2,7244755338791+0,541931878311814i | -1,96423739596777-1,96423739596773i | 0,541931878311833+2,7244755338791i | 1,06303761845909-2,56639983579667i | -2,30969883127825+1,54329141908722i | 2,77785116509801+6,8061987154997E-14i | -2,30969883127818-1,54329141908733i | 1,06303761845896+2,56639983579673i | 0,541931878311966-2,72447553387907i | -1,96423739596784+1,96423739596766i | 2,72447553387907-0,541931878311952i | -2,56639983579672-1,06303761845898i | 1,54329141908732+2,30969883127818i | 7,75901172177839E-13-2,77785116509801i | -1,54329141908723+2,30969883127824i | 2,56639983579636-1,06303761845984i | -2,72447553387888-0,541931878312933i | 1,96423739596755+1,96423739596795i | -0,541931878312341-2,72447553387899i | -1,06303761845784+2,56639983579719i | 2,30969883127858-1,54329141908673i | -2,77785116509801+1,74236494561141E-13i | 2,30969883127877+1,54329141908644i | -1,06303761845816-2,56639983579706i | [21 empty] | -258.9583
0.0084375 | 27 | 1350 | 8482.3002 | 8482,30016469244i | 0,0371238317773236-0,200793237153592i | -2,84782830578206-0,291733776769897i | 0,00157782974090939-0,00669868154695751i | 0,00334967144536399-0,00413942516810251i | 3,65314806942234E-14-5,68906900755284E-14i | -1,13126296591056E-16-3,41784450666769E-16i | -308.8735 | 392.357 | 2.357 | -2,07867403075636-1,11107441745099i | 1,30946997461551+1,95976031004698i | -0,231024800521844-2,34563416346173i | -0,901978606271274+2,17756898423078i | 1,82197302623795-1,49525462009528i | -2,31169490354528+0,459824705923615i | 2,25549275800668+0,684196248041746i | -1,66663914619436-1,66663914619437i | 0,684196248041722+2,25549275800668i | 0,459824705923634-2,31169490354528i | -1,49525462009529+1,82197302623794i | 2,1775689842307-0,901978606271472i | -2,34563416346172-0,231024800521956i | 1,95976031004694+1,30946997461556i | -1,11107441745095-2,07867403075638i | -2,4832554578752E-14+2,35698368412999i | 1,11107441745098-2,07867403075636i | -1,95976031004696+1,30946997461552i | 2,34563416346172-0,231024800521923i | -2,17756898423077-0,901978606271293i | 1,49525462009525+1,82197302623797i | -0,459824705923594-2,31169490354528i | -0,684196248041769+2,25549275800667i | 1,66663914619438-1,66663914619434i | -2,25549275800668+0,684196248041715i | 2,31169490354527+0,45982470592365i | -1,82197302623792-1,49525462009531i | 0,901978606271441+2,17756898423071i | 0,231024800521964-2,34563416346172i | -1,30946997461557+1,95976031004693i | 2,07867403075639-1,11107441745093i | -2,35698368412999-4,96651091575041E-14i | 2,07867403075635+1,11107441745102i | -1,30946997461552-1,95976031004697i | 0,231024800521898+2,34563416346172i | 0,901978606271317-2,17756898423077i | -1,82197302623784+1,49525462009542i | 2,31169490354515-0,459824705924277i | -2,2554927580066-0,684196248042003i | 1,66663914619515+1,66663914619357i | -0,684196248041899-2,25549275800663i | -0,459824705924381+2,31169490354513i | 1,49525462009477-1,82197302623837i | -2,17756898423081+0,901978606271218i | 2,34563416346162+0,231024800522939i | -1,95976031004717-1,30946997461522i | 1,11107441745051+2,07867403075662i | -8,80102788250017E-13-2,35698368412999i | -1,11107441745103+2,07867403075634i | 1,95976031004749-1,30946997461473i | [21 empty] | -263.3998
0.00875 | 28 | 1400 | 8796.4594 | 8796,45943005142i | 0,0342370837521999-0,194258901169774i | -2,85741232929671-0,313285590743273i | 0,0014817317516192-0,00648135994251564i | 0,00320036562249154-0,00409017376208291i | 3,75402223955039E-14-1,27350387180146E-14i | 6,80539159917244E-17-1,9430281277908E-16i | -313.7279 | 391.9134 | 1.9134 | -1,76776695296637-0,732233047033628i | 1,35299025036549+1,35299025036549i | -0,732233047033634-1,76776695296636i | 4,67642862406901E-14+1,91341716182545i | 0,732233047033711-1,76776695296633i | -1,35299025036551+1,35299025036547i | 1,76776695296635-0,732233047033657i | -1,91341716182545+9,35285724813803E-14i | 1,76776695296635+0,732233047033667i | -1,3529902503655-1,35299025036548i | 0,732233047033697+1,76776695296634i | 5,34451060138931E-14-1,91341716182545i | -0,732233047033621+1,76776695296637i | 1,35299025036545-1,35299025036553i | -1,76776695296639+0,732233047033569i | 1,91341716182545+1,68775547593063E-14i | -1,76776695296638-0,732233047033586i | 1,35299025036543+1,35299025036555i | -0,732233047033602-1,76776695296638i | 3,32856431434183E-14+1,91341716182545i | 0,73223304703354-1,7677669529664i | -1,35299025036552+1,35299025036546i | 1,76776695296636-0,732233047033648i | -1,91341716182545+8,34488410461428E-14i | 1,76776695296635+0,73223304703367i | -1,3529902503655-1,35299025036548i | 0,732233047033682+1,76776695296634i | 7,03226607731994E-14-1,91341716182545i | -0,732233047033636+1,76776695296636i | 1,35299025036545-1,35299025036553i | -1,76776695296639+0,732233047033565i | 1,91341716182545+3,37551095186125E-14i | -1,76776695296638-0,732233047033602i | 1,35299025036556+1,35299025036542i | -0,7322330470336-1,76776695296638i | 3,00037350322497E-14+1,91341716182545i | 0,73223304703284-1,76776695296669i | -1,35299025036497+1,35299025036601i | 1,76776695296615-0,73223304703416i | -1,91341716182545+4,47249392434694E-13i | 1,76776695296649+0,732233047033334i | -1,35299025036563-1,35299025036535i | 0,732233047033692+1,76776695296634i | 8,72002155325056E-14-1,91341716182545i | -0,732233047033827+1,76776695296628i | 1,35299025036573-1,35299025036525i | -1,76776695296656+0,732233047033173i | 1,91341716182545+5,9445853020343E-13i | -1,76776695296608-0,732233047034321i | 1,35299025036489+1,35299025036609i | [21 empty] | -268.037
0.0090625 | 29 | 1450 | 9110.6187 | 9110,6186954104i | 0,0316279773684543-0,188121345153747i | -2,86729545221656-0,334210904771329i | 0,00139488553306123-0,00627725735012611i | 0,00306060977665979-0,00403856075868811i | 3,77388482335033E-14+5,04717795335452E-14i | 3,19337236108674E-16+2,06379033187342E-18i | -309.9148 | 391.4514 | 1.4514 | -1,388925582549-0,421325969243635i | 1,20681444027068+0,806367628921406i | -0,920773248729208-1,12196544984364i | 0,555435683273649+1,34094035958521i | -0,142264369729786-1,44443438595305i | -0,283158655809606+1,42353469288889i | 0,68419624804177-1,28004114792601i | -1,02631131880589+1,02631131880589i | 1,28004114792608-0,684196248041638i | -1,42353469288889+0,283158655809602i | 1,44443438595303+0,142264369729932i | -1,34094035958521-0,555435683273653i | 1,12196544984368+0,920773248729156i | -0,806367628921404-1,20681444027068i | 0,421325969243565+1,38892558254902i | 1,5736363885927E-19-1,45142338627231i | -0,421325969243565+1,38892558254902i | 0,806367628921413-1,20681444027068i | -1,12196544984368+0,920773248729148i | 1,34094035958521-0,555435683273644i | -1,44443438595303+0,142264369729927i | 1,42353469288889+0,283158655809606i | -1,28004114792601-0,68419624804177i | 1,02631131880588+1,0263113188059i | -0,684196248041643-1,28004114792608i | 0,283158655809596+1,42353469288889i | 0,142264369729927-1,44443438595303i | -0,555435683273653+1,34094035958521i | 0,920773248729164-1,12196544984367i | -1,20681444027068+0,806367628921404i | 1,38892558254898-0,421325969243693i | -1,45142338627231-3,14727277718541E-19i | 1,38892558254902+0,421325969243576i | -1,20681444027068-0,806367628921404i | 0,920773248729148+1,12196544984368i | -0,555435683273634-1,34094035958521i | 0,142264369730214+1,44443438595301i | 0,283158655810325-1,42353469288875i | -0,684196248042025+1,28004114792587i | 1,0263113188059-1,02631131880588i | -1,28004114792587+0,684196248042025i | 1,42353469288875-0,283158655810304i | -1,444434385953-0,142264369730235i | 1,34094035958521+0,555435683273653i | -1,12196544984387-0,920773248728925i | 0,806367628920803+1,20681444027109i | -0,42132596924328-1,38892558254911i | -2,06264389634788E-14+1,45142338627231i | 0,42132596924328-1,38892558254911i | -0,806367628922004+1,20681444027028i | [21 empty] | -264.0103
0.009375 | 30 | 1500 | 9424.778 | 9424,77796076938i | 0,0292623577249722-0,182347466204085i | -2,87747272733913-0,354547008282458i | 0,00131615325971937-0,00608527102322924i | 0,00292975017812733-0,00398521810377868i | -1,12280586846321E-14-3,086615164849E-14i | -1,55903753274865E-16-4,56838505499835E-17i | -315.7851 | 390.9755 | 0.97545 | -0,956708580912719-0,190301168721783i | 0,90119977750868+0,373289170251713i | -0,811058372053638-0,541931878311848i | 0,689748448207337+0,689748448207371i | -0,54193187831188-0,811058372053617i | 0,373289170251724+0,901199777508675i | -0,190301168721765-0,956708580912723i | -4,76805585296059E-14+0,975451610080637i | 0,190301168721763-0,956708580912723i | -0,373289170251722+0,901199777508676i | 0,541931878311878-0,811058372053619i | -0,689748448207335+0,689748448207373i | 0,811058372053642-0,541931878311842i | -0,901199777508693+0,37328917025168i | 0,956708580912713-0,190301168721814i | -0,975451610080637+1,67289072874882E-15i | 0,956708580912714+0,19030116872181i | -0,901199777508694-0,373289170251676i | 0,811058372053644+0,54193187831184i | -0,689748448207337-0,689748448207371i | 0,54193187831188+0,811058372053617i | -0,373289170251729-0,901199777508673i | 0,19030116872177+0,956708580912722i | 4,25421675227157E-14-0,975451610080637i | -0,190301168721758+0,956708580912724i | 0,373289170251717-0,901199777508678i | -0,541931878311876+0,81105837205362i | 0,689748448207334-0,689748448207374i | -0,811058372053641+0,541931878311844i | 0,901199777508693-0,373289170251681i | -0,956708580912713+0,190301168721815i | 0,975451610080637-3,34578145749765E-15i | -0,956708580912714-0,190301168721809i | 0,901199777508807+0,373289170251406i | -0,811058372053591-0,541931878311919i | 0,689748448207681+0,689748448207027i | -0,541931878311882-0,811058372053616i | 0,373289170251365+0,901199777508824i | -0,190301168721956-0,956708580912685i | -2,41868292926171E-13+0,975451610080637i | 0,190301168721479-0,95670858091278i | -0,373289170251812+0,901199777508639i | 0,541931878311477-0,811058372053886i | -0,689748448207327+0,689748448207381i | 0,811058372053852-0,541931878311528i | -0,901199777508615+0,373289170251868i | 0,956708580912768-0,190301168721538i | -0,975451610080637+3,03051696106411E-13i | 0,956708580912697+0,190301168721896i | -0,901199777508847-0,373289170251309i | [21 empty] | -269.6706
0.0096875 | 31 | 1550 | 9738.9372 | 9738,93722612836i | 0,027111098266274-0,176907495751539i | -2,88793909135739-0,374325813627126i | 0,001244564618338-0,00590440929399407i | 0,00280716746472481-0,00393067471827191i | 2,14766830079586E-14+4,46902714487663E-14i | 2,35951565926524E-16+4,10352210689741E-17i | -312.4141 | 390.4901 | 0.49009 | -0,487725805040315-0,0480367989919243i | 0,480668842312249+0,0956109773499708i | -0,468982775872399-0,142264369729856i | 0,452780148928824+0,187547678459655i | -0,432217001636285-0,231024800521835i | 0,407491368344122+0,272277027464032i | -0,378841370417364-0,310907077789985i | 0,346542922997725+0,346542922997724i | -0,310907077789988-0,378841370417362i | 0,272277027464033+0,407491368344121i | -0,231024800521837-0,432217001636284i | 0,187547678459611+0,452780148928842i | -0,142264369729876-0,468982775872393i | 0,095610977349984+0,480668842312246i | -0,0480367989919319-0,487725805040314i | 1,68103826681577E-15+0,490085701647798i | 0,0480367989919285-0,487725805040315i | -0,0956109773499772+0,480668842312247i | 0,142264369729872-0,468982775872394i | -0,187547678459653+0,452780148928824i | 0,231024800521831-0,432217001636287i | -0,272277027464029+0,407491368344124i | 0,310907077789981-0,378841370417367i | -0,346542922997723+0,346542922997726i | 0,378841370417359-0,31090707778999i | -0,407491368344121+0,272277027464033i | 0,432217001636283-0,231024800521838i | -0,45278014892884+0,187547678459616i | 0,468982775872393-0,142264369729877i | -0,480668842312246+0,0956109773499855i | 0,487725805040314-0,048036798991937i | -0,490085701647798+3,36207653363154E-15i | 0,487725805040329+0,0480367989917778i | -0,480668842312267-0,0956109773498767i | 0,468982775872409+0,142264369729824i | -0,452780148928826-0,187547678459648i | 0,43221700163624+0,231024800521919i | -0,407491368344044-0,272277027464149i | 0,37884137041724+0,310907077790136i | -0,346542922997555-0,346542922997894i | 0,310907077790142+0,378841370417235i | -0,272277027464162-0,407491368344035i | 0,231024800521926+0,432217001636237i | -0,187547678459662-0,452780148928821i | 0,142264369729839+0,468982775872404i | -0,0956109773498851-0,480668842312266i | 0,0480367989917862+0,487725805040329i | 1,89963912914764E-13-0,490085701647798i | -0,0480367989921643+0,487725805040292i | 0,0956109773497792-0,480668842312287i | [21 empty] | -266.0934
0.01 | 32 | 1600 | 10053.0965 | 10053,0964914873i | 0,0251492488180081-0,171774632358858i | -2,89868937003806-0,393574722031177i | 0,00117928842590497-0,00573377934055673i | 0,0026922784913369-0,00387537193568471i | 4,49232393905791E-16-2,23232582033847E-14i | -8,53014696427162E-17-6,18413705294756E-17i | -319.5465 | 390 | -6.0488e-15 | 6,04876392029663E-15+1,95443989066445E-29i | -6,04876392029663E-15+2,00073995652611E-29i | 6,04876392029663E-15+2,22319013131753E-30i | -6,04876392029663E-15+1,68951957047359E-28i | 6,04876392029663E-15-2,00445183149462E-28i | -6,04876392029663E-15+2,53427935571038E-28i | 6,04876392029663E-15-2,95665924832878E-28i | -6,04876392029663E-15-2,85292349169993E-28i | 6,04876392029663E-15+2,43054359908153E-28i | -6,04876392029663E-15-2,00816370646313E-28i | 6,04876392029663E-15+1,58578381384474E-28i | -6,04876392029663E-15-9,48508658031609E-29i | 6,04876392029663E-15+7,41024028607942E-29i | -6,04876392029663E-15-5,33539399184273E-29i | 6,04876392029663E-15-1,03735756628851E-29i | -6,04876392029663E-15+3,11220386052521E-29i | 6,04876392029663E-15-9,48495541865649E-29i | -6,04876392029663E-15+1,15598017128932E-28i | 6,04876392029663E-15-1,79325532710244E-28i | -6,04876392029663E-15+2,00073995652611E-28i | 6,04876392029663E-15-2,63801511233923E-28i | -6,04876392029663E-15-3,17156762768948E-28i | 6,04876392029663E-15+2,9640829982658E-28i | -6,04876392029663E-15-1,89701731606322E-28i | 6,04876392029663E-15+1,68953268663956E-28i | -6,04876392029663E-15-1,48204805721588E-28i | 6,04876392029663E-15+1,27456342779222E-28i | -6,04876392029663E-15-1,06707879836854E-28i | 6,04876392029663E-15+1,31161659664751E-33i | -6,04876392029663E-15+2,07471513257703E-29i | 6,04876392029663E-15-4,14956142681372E-29i | -6,04876392029663E-15-2,34458287057045E-27i | 6,04876392029663E-15+1,03446282845971E-27i | -6,04876392029663E-15+1,89699108373129E-28i | 6,04876392029663E-15-1,41386104520597E-27i | -6,04876392029663E-15+2,7239810873167E-27i | 6,04876392029663E-15+2,15488245058072E-27i | -6,04876392029663E-15-8,44762408469989E-28i | 6,04876392029663E-15-3,79399528362855E-28i | -6,04876392029663E-15+1,6035614651957E-27i | 6,04876392029663E-15-2,82772340202854E-27i | -6,04876392029663E-15-1,8792239253131E-27i | 6,04876392029663E-15+7,41020093758155E-28i | -6,04876392029663E-15+5,69099948352581E-28i | 6,04876392029663E-15-1,87921999046332E-27i | -6,04876392029663E-15-2,99964354743411E-27i | 6,04876392029663E-15+1,68952350532338E-27i | -6,04876392029663E-15-3,79403463212645E-28i | 6,04876392029663E-15-7,58800368342305E-28i | -6,04876392029663E-15+2,06892041045304E-27i | [21 empty] | -273.0231
0.010313 | 33 | 1650 | 10367.2558 | 10367,2557568463i | 0,0233553452590268-0,166924712991016i | -2,90971828345737-0,412317332379248i | 0,00111960963233294-0,00557257623584661i | 0,00258453689378145-0,00381967674585181i | -2,57904002245058E-13+1,46733753619844E-14i | -6,1051485820292E-16+1,02303380001691E-15i | -298.4792 | 389.5099 | -0.49009 | 0,487725805040327-0,0480367989919224i | -0,480668842312261+0,0956109773499722i | 0,468982775872411-0,142264369729859i | -0,452780148928843+0,187547678459639i | 0,43221700163628-0,23102480052187i | -0,407491368344137+0,27227702746403i | 0,378841370417375-0,31090707778999i | -0,346542922997731+0,346542922997735i | 0,310907077789986-0,378841370417378i | -0,272277027464065+0,407491368344114i | 0,231024800521865-0,432217001636282i | -0,187547678459633+0,452780148928846i | 0,142264369729844-0,468982775872415i | -0,0956109773499913+0,480668842312257i | 0,0480367989919313-0,487725805040326i | 6,84439802088727E-15+0,49008570164781i | -0,0480367989919415-0,487725805040325i | 0,0956109773499536+0,480668842312264i | -0,142264369729857-0,468982775872411i | 0,187547678459646+0,45278014892884i | -0,231024800521877-0,432217001636276i | 0,272277027464033+0,407491368344136i | -0,310907077789994-0,378841370417372i | 0,346542922997739+0,346542922997727i | -0,378841370417382-0,310907077789981i | 0,407491368344118+0,272277027464059i | -0,432217001636284-0,231024800521862i | 0,452780148928847+0,18754767845963i | -0,468982775872416-0,142264369729841i | 0,480668842312258+0,0956109773499849i | -0,487725805040341-0,048036798991779i | 0,49008570164781+8,38147178158334E-14i | -0,48772580504031+0,0480367989920973i | 0,480668842312273-0,0956109773499089i | -0,468982775872354+0,142264369730047i | 0,452780148928858-0,187547678459604i | -0,432217001636182+0,231024800522052i | 0,40749136834413-0,272277027464042i | -0,378841370417524+0,310907077789809i | 0,34654292299772-0,346542922997747i | -0,310907077790167+0,37884137041723i | 0,27227702746401-0,407491368344151i | -0,231024800522025+0,432217001636197i | 0,187547678459582-0,452780148928867i | -0,142264369730017+0,468982775872363i | 0,0956109773498859-0,480668842312278i | -0,0480367989920598+0,487725805040314i | -1,14554439568212E-13-0,49008570164781i | 0,0480367989918026+0,487725805040339i | -0,0956109773501104-0,480668842312233i | [21 empty] | -251.7568
0.010625 | 34 | 1700 | 10681.415 | 10681,4150222053i | 0,0217108471776484-0,162335920552838i | -2,92102045128595-0,430574025143801i | 0,00106491058675641-0,00542007320461093i | 0,00248343273271478-0,00376389312353389i | 5,96423342029244E-14+6,50881258612567E-14i | 3,93102474367949E-16-6,2845389302993E-17i | -308.0003 | 389.0245 | -0.97545 | 0,956708580912731-0,190301168721789i | -0,901199777508692+0,373289170251715i | 0,811058372053631-0,54193187831188i | -0,689748448207377+0,689748448207348i | 0,541931878311832-0,811058372053664i | -0,373289170251745+0,901199777508679i | 0,190301168721772-0,956708580912734i | -4,08690652766163E-14+0,975451610080648i | -0,190301168721788-0,956708580912731i | 0,37328917025176+0,901199777508673i | -0,541931878311848-0,811058372053653i | 0,689748448207385+0,689748448207339i | -0,811058372053639-0,541931878311869i | 0,9011997775087+0,373289170251694i | -0,956708580912726-0,190301168721812i | 0,975451610080648-1,52958772347292E-14i | -0,956708580912739+0,190301168721748i | 0,901199777508689-0,373289170251722i | -0,811058372053679+0,541931878311808i | 0,689748448207364-0,689748448207361i | -0,541931878311822+0,81105837205367i | 0,373289170251725-0,901199777508688i | -0,190301168721758+0,956708580912737i | 3,25041885981701E-14-0,975451610080648i | 0,190301168721803+0,956708580912728i | -0,373289170251678-0,901199777508707i | 0,54193187831186+0,811058372053644i | -0,689748448207328-0,689748448207397i | 0,811058372053651+0,541931878311851i | -0,901199777508817-0,373289170251411i | 0,956708580912768+0,190301168721601i | -0,975451610080648+3,05917544694582E-14i | 0,956708580912756-0,19030116872166i | -0,901199777508794+0,373289170251467i | 0,811058372053887-0,541931878311498i | -0,689748448207078+0,689748448207647i | 0,541931878311648-0,811058372053787i | -0,373289170251621+0,901199777508731i | 0,190301168721852-0,956708580912718i | -1,97414325826798E-13+0,975451610080648i | -0,190301168721437-0,9567085809128i | 0,37328917025214+0,901199777508516i | -0,541931878312103-0,811058372053482i | 0,689748448207485+0,68974844820724i | -0,81105837205366-0,541931878311838i | 0,901199777508638+0,373289170251845i | -0,956708580912673-0,190301168722075i | 0,975451610080648+4,53144408348188E-13i | -0,956708580912656+0,190301168722166i | 0,901199777508603-0,37328917025193i | [21 empty] | -261.0826
0.010938 | 35 | 1750 | 10995.5743 | 10995,5742875643i | 0,0201996774286134-0,157988524745327i | -2,93259039811221-0,448362446389039i | 0,00101465569850874-0,00527561299040548i | 0,00238849149684834-0,00370827169635351i | 6,0709223021968E-16+6,28793891954681E-15i | 2,47674205534375E-17+1,27674257076395E-17i | -331.099 | 388.5486 | -1.4514 | 1,38892558254901-0,421325969243644i | -1,20681444027069+0,806367628921409i | 0,920773248729226-1,12196544984364i | -0,555435683273714+1,34094035958519i | 0,142264369729832-1,44443438595306i | 0,283158655809581+1,42353469288891i | -0,684196248041769-1,28004114792602i | 1,02631131880591+1,02631131880589i | -1,28004114792604-0,684196248041746i | 1,42353469288891+0,283158655809552i | -1,44443438595305+0,142264369729862i | 1,34094035958524-0,555435683273606i | -1,12196544984362+0,920773248729247i | 0,806367628921424-1,20681444027069i | -0,421325969243702+1,38892558254899i | -2,52488384913313E-14-1,45142338627232i | 0,421325969243612+1,38892558254902i | -0,806367628921464-1,20681444027066i | 1,12196544984366+0,920773248729201i | -1,34094035958521-0,555435683273683i | 1,44443438595306+0,142264369729802i | -1,4235346928889+0,283158655809611i | 1,28004114792608-0,684196248041668i | -1,02631131880587+1,02631131880593i | 0,68419624804172-1,28004114792605i | -0,283158655809668+1,42353469288889i | -0,142264369729888-1,44443438595305i | 0,55543568327363+1,34094035958523i | -0,920773248729266-1,1219654498436i | 1,20681444027062+0,806367628921522i | -1,38892558254904-0,42132596924354i | 1,45142338627232-3,39261213198536E-13i | -1,38892558254885+0,421325969244189i | 1,20681444027105-0,806367628920885i | -0,920773248729523+1,12196544984339i | 0,555435683273802-1,34094035958516i | -0,142264369729787+1,44443438595306i | -0,283158655809929-1,42353469288884i | 0,684196248042209+1,28004114792579i | -1,02631131880544-1,02631131880635i | 1,28004114792586+0,68419624804207i | -1,42353469288887-0,283158655809776i | 1,44443438595305-0,142264369729923i | -1,3409403595851+0,555435683273929i | 1,1219654498433-0,920773248729629i | -0,806367628921972+1,20681444027032i | 0,421325969244058-1,38892558254889i | -2,02704037305599E-13+1,45142338627232i | -0,42132596924367-1,388925582549i | 0,806367628921636+1,20681444027054i | [21 empty] | -283.9895
0.01125 | 36 | 1800 | 11309.7336 | 11309,7335529233i | 0,0188078432606036-0,153864653024155i | -2,94442255879685-0,465697911239635i | 0,000968378815509386-0,0051386002253971i | 0,00229927267684016-0,00365301798033616i | 6,30085651080573E-14-3,43522953138997E-14i | 1,93843197123672E-17-3,09156715256909E-16i | -310.1794 | 388.0866 | -1.9134 | 1,76776695296637-0,732233047033638i | -1,3529902503655+1,35299025036549i | 0,73223304703355-1,76776695296641i | 5,67265992188532E-14+1,91341716182546i | -0,732233047033659-1,76776695296636i | 1,35299025036549+1,3529902503655i | -1,76776695296636-0,732233047033671i | 1,91341716182546+7,68858546362238E-14i | -1,76776695296634+0,732233047033711i | 1,35299025036546-1,35299025036554i | -0,732233047033619+1,76776695296638i | 2,01592554173706E-14-1,91341716182546i | 0,732233047033594+1,76776695296639i | -1,35299025036544-1,35299025036555i | 1,7677669529664+0,732233047033566i | -1,91341716182546+3,65673438014826E-14i | 1,76776695296637-0,732233047033646i | -1,35299025036551+1,35299025036548i | 0,73223304703369-1,76776695296635i | -8,34494634054565E-14+1,91341716182546i | -0,732233047033686-1,76776695296635i | 1,35299025036552+1,35299025036547i | -1,76776695296638-0,732233047033625i | 1,91341716182546+4,03185108347412E-14i | -1,7677669529664+0,732233047033575i | 1,35299025036556-1,35299025036544i | -0,732233047033585+1,7677669529664i | -3,00037350322499E-14-1,91341716182546i | 0,732233047033615+1,76776695296638i | -1,35299025036614-1,35299025036486i | 1,76776695296635+0,732233047033696i | -1,91341716182546+8,61682193194961E-13i | 1,76776695296643-0,732233047033504i | -1,35299025036494+1,35299025036606i | 0,732233047033832-1,76776695296629i | 7,14474092691746E-13+1,91341716182546i | -0,732233047033369-1,76776695296649i | 1,35299025036595+1,35299025036505i | -1,76776695296625-0,732233047033943i | 1,91341716182546-5,94457285484808E-13i | -1,76776695296654+0,732233047033233i | 1,35299025036515-1,35299025036585i | -0,732233047034078+1,76776695296619i | -4,47249184981592E-13-1,91341716182546i | 0,732233047033147+1,76776695296658i | -1,35299025036578-1,35299025036521i | 1,76776695296614+0,732233047034214i | -1,91341716182546+3,00041084478377E-13i | 1,76776695296663-0,732233047033011i | -1,35299025036532+1,35299025036568i | [21 empty] | -262.8818
0.011563 | 37 | 1850 | 11623.8928 | 11623,8928182822i | 0,0175231230812914-0,149948088452748i | -2,95651128384858-0,482593742012314i | 0,000925672789274311-0,00500849469612231i | 0,00221536806820976-0,00359829938517278i | -1,07258880867756E-13-3,06417217987855E-14i | -3,47875988415547E-16+3,18066873052771E-16i | -306.5329 | 387.643 | -2.357 | 2,07867403075637-1,111074417451i | -1,30946997461549+1,959760310047i | 0,231024800521842-2,34563416346174i | 0,901978606271396+2,17756898423074i | -1,82197302623792-1,49525462009534i | 2,31169490354528+0,459824705923657i | -2,25549275800669+0,684196248041737i | 1,66663914619435-1,66663914619439i | -0,684196248041683+2,2554927580067i | -0,459824705923721-2,31169490354527i | 1,49525462009539+1,82197302623788i | -2,17756898423077-0,901978606271335i | 2,34563416346173-0,2310248005219i | -1,95976031004696+1,30946997461555i | 1,11107441745095-2,0786740307564i | 6,58341878903201E-14+2,35698368413i | -1,11107441745105-2,07867403075634i | 1,95976031004702+1,30946997461545i | -2,34563416346175-0,231024800521769i | 2,17756898423072-0,901978606271457i | -1,4952546200953+1,82197302623795i | 0,45982470592361-2,31169490354529i | 0,684196248041777+2,25549275800668i | -1,66663914619444-1,6666391461943i | 2,25549275800672+0,684196248041619i | -2,31169490354526+0,45982470592377i | 1,82197302623785-1,49525462009542i | -0,901978606270408+2,17756898423115i | -0,231024800522432-2,34563416346168i | 1,30946997461559+1,95976031004693i | -2,0786740307562-1,11107441745132i | 2,35698368413+8,39679452556274E-13i | -2,07867403075587+1,11107441745194i | 1,30946997461501-1,95976031004732i | -0,231024800521736+2,34563416346175i | -0,901978606271054-2,17756898423089i | 1,8219730262374+1,49525462009597i | -2,31169490354549-0,459824705922592i | 2,25549275800652-0,684196248042289i | -1,66663914619425+1,66663914619449i | 0,684196248042036-2,2554927580066i | 0,459824705922915+2,31169490354543i | -1,49525462009622-1,82197302623719i | 2,17756898423099+0,901978606270812i | -2,34563416346172+0,231024800522031i | 1,95976031004718-1,30946997461523i | -1,11107441745168+2,07867403075601i | -1,1353556393066E-12-2,35698368413i | 1,11107441745155+2,07867403075607i | -1,9597603100471-1,30946997461535i | [21 empty] | -259.0506
0.011875 | 38 | 1900 | 11938.0521 | 11938,0520836412i | 0,0163348063057875-0,146224091404045i | -2,9688508448126-0,499061553009146i | 0,000886180808326008-0,00488480540373165i | 0,00213639992054977-0,00354425116633034i | -3,62540469108116E-14+1,28820565326038E-14i | -3,17958990494511E-17+1,56014672600611E-16i | -315.96 | 387.2221 | -2.7779 | 2,30969883127822-1,54329141908728i | -1,06303761845907+2,56639983579669i | -0,541931878311746-2,72447553387912i | 1,96423739596773+1,9642373959678i | -2,7244755338791-0,541931878311841i | 2,56639983579667-1,06303761845913i | -1,54329141908717+2,30969883127829i | 9,69877594629401E-14-2,77785116509802i | 1,54329141908724+2,30969883127825i | -2,5663998357967-1,06303761845905i | 2,72447553387909-0,54193187831191i | -1,96423739596787+1,96423739596765i | 0,541931878311935-2,72447553387908i | 1,06303761845903+2,56639983579671i | -2,30969883127823-1,54329141908727i | 2,77785116509802-8,23539563677574E-14i | -2,30969883127814+1,5432914190874i | 1,06303761845915-2,56639983579666i | 0,541931878311827+2,7244755338791i | -1,96423739596779-1,96423739596773i | 2,72447553387912+0,541931878311749i | -2,56639983579675+1,06303761845894i | 1,54329141908735-2,30969883127818i | -2,45027129270984E-14+2,77785116509802i | -1,54329141908731-2,3096988312782i | 2,56639983579673+1,06303761845898i | -2,72447553387896+0,541931878312554i | 1,96423739596701-1,96423739596851i | -0,541931878310518+2,72447553387937i | -1,06303761845809-2,5663998357971i | 2,30969883127782+1,54329141908788i | -2,77785116509802-3,87951037851762E-13i | 2,30969883127825-1,54329141908724i | -1,0630376184588+2,5663998357968i | -0,541931878312468-2,72447553387898i | 1,96423739596842+1,9642373959671i | -2,72447553387936-0,541931878310566i | 2,56639983579713-1,06303761845801i | -1,54329141908799+2,30969883127775i | 4,75069887482785E-13-2,77785116509802i | 1,54329141908713+2,30969883127832i | -2,56639983579677-1,06303761845889i | 2,724475533879-0,541931878312343i | -1,96423739596719+1,96423739596833i | 0,54193187831069-2,72447553387933i | 1,06303761845789+2,56639983579718i | -2,30969883127772-1,54329141908803i | 2,77785116509802+6,01664376441473E-13i | -2,30969883127835+1,5432914190871i | 1,063037618459-2,56639983579672i | [21 empty] | -268.2965
0.012188 | 39 | 1950 | 12252.2113 | 12252,2113490002i | 0,0152334763448355-0,142679242303215i | -2,98143543966337-0,515111491510931i | 0,000849589168744412-0,0047670853251838i | 0,00206201901870044-0,00349098147800115i | -1,75086250294061E-14-4,5775015722338E-14i | -1,95902849843823E-16-3,32666673178486E-17i | -314.0357 | 386.828 | -3.172 | 2,45196320100808-2,01227419495968i | -0,618819950461781+3,11101797547184i | -1,49525462009541-2,79742463631852i | 2,930514854007+1,21385899726565i | -3,0353826116691+0,920773248729209i | 1,76225012354424-2,6373936901545i | 0,310907077789918+3,15669253551539i | -2,24291896585663-2,24291896585656i | 3,15669253551537+0,310907077790133i | -2,63739369015444+1,76225012354433i | 0,920773248729101-3,03538261166913i | 1,21385899726547+2,93051485400708i | -2,79742463631856-1,49525462009532i | 3,11101797547187-0,618819950461622i | -2,0122741949597+2,45196320100806i | -9,94783876423989E-14-3,17196642081824i | 2,0122741949596+2,45196320100815i | -3,11101797547185-0,618819950461736i | 2,79742463631863-1,4952546200952i | -1,21385899726555+2,93051485400704i | -0,920773248729292-3,03538261166907i | 2,63739369015439+1,76225012354441i | -3,15669253551538+0,310907077790017i | 2,2429189658567-2,24291896585649i | -0,310907077790034+3,15669253551538i | -1,76225012354439-2,63739369015439i | 3,03538261166897+0,920773248729612i | -2,93051485400669+1,21385899726641i | 1,49525462009605-2,79742463631817i | 0,618819950462339+3,11101797547173i | -2,45196320100731-2,01227419496062i | 3,17196642081824-1,98956775284798E-13i | -2,45196320100909+2,01227419495846i | 0,618819950461993-3,1110179754718i | 1,49525462009644+2,79742463631796i | -2,93051485400684-1,21385899726604i | 3,03538261166886-0,920773248729993i | -1,76225012354515+2,63739369015389i | -0,310907077790475-3,15669253551533i | 2,24291896585567+2,24291896585752i | -3,15669253551539-0,310907077789935i | 2,63739369015364-1,76225012354553i | -0,920773248729558+3,03538261166899i | -1,21385899726654-2,93051485400663i | 2,79742463631822+1,49525462009597i | -3,11101797547171+0,618819950462437i | 2,01227419496055-2,45196320100737i | 3,43511516894945E-13+3,17196642081824i | -2,01227419495857-2,451963201009i | 3,11101797547183+0,618819950461851i | [21 empty] | -266.1944
0.0125 | 40 | 2000 | 12566.3706 | 12566,3706143592i | 0,0142108288166373-0,13930130287228i | -2,99425919819284-0,530752442601886i | 0,000815621218144053-0,00465492679080553i | 0,00199190275739256-0,00343857565992913i | 3,14999152521527E-14+1,17180570802235E-14i | 1,03038193906112E-16-8,4973611666502E-17i | -317.4867 | 386.4645 | -3.5355 | 2,50000000000001-2,5i | -1,05034432276353E-14+3,53553390593274i | -2,49999999999994-2,50000000000007i | 3,53553390593274-1,17161249908902E-13i | -2,50000000000002+2,49999999999999i | 1,72818650964446E-13-3,53553390593274i | 2,50000000000003+2,49999999999998i | -3,53553390593274-1,17378210927362E-13i | 2,49999999999994-2,50000000000007i | -4,93770312208089E-14+3,53553390593274i | -2,50000000000011-2,4999999999999i | 3,53553390593274-6,06340881627441E-15i | -2,50000000000011+2,4999999999999i | -6,15038488533579E-14-3,53553390593274i | 2,49999999999994+2,50000000000007i | -3,53553390593274+1,16944288890441E-13i | 2,50000000000001-2,5i | -1,54194502478701E-13+3,53553390593274i | -2,50000000000004-2,49999999999997i | 3,53553390593274+9,87540624416181E-14i | -2,49999999999993+2,50000000000008i | 4,33136224045347E-14-3,53553390593274i | 2,49999999999987+2,50000000000014i | -3,53553390593274+1,21268176325488E-14i | 2,5000000000001-2,49999999999991i | -9,87534874565867E-13+3,53553390593274i | -2,50000000000119-2,49999999999882i | 3,53553390593274-8,26409119197047E-13i | -2,50000000000002+2,49999999999999i | 8,76653994491701E-13-3,53553390593274i | 2,49999999999878+2,50000000000123i | -3,53553390593274+9,37289999271216E-13i | 2,49999999999991-2,5000000000001i | -7,15530155739651E-13+3,53553390593274i | -2,4999999999989-2,50000000000111i | 3,53553390593274-1,09841383802326E-12i | -2,49999999999983+2,50000000000018i | 6,04649275665485E-13-3,53553390593274i | 2,49999999999897+2,50000000000104i | -3,53553390593274+1,20929471809743E-12i | 2,49999999999975-2,50000000000026i | -4,93768395591319E-13+3,53553390593274i | -2,49999999999905-2,50000000000096i | 3,53553390593274-1,3201755981716E-12i | -2,49999999999967+2,50000000000034i | 3,82887515517153E-13-3,53553390593274i | 2,49999999999913+2,50000000000088i | -3,53553390593274+1,43105647824576E-12i | 2,4999999999996-2,50000000000041i | -2,72006635442985E-13+3,53553390593274i | [21 empty] | -269.4709
0.012813 | 41 | 2050 | 12880.5299 | 12880,5298797182i | 0,0132595186491864-0,136079093610075i | -3,00731618738663-0,545992203968759i | 0,000784032262098337-0,00454795740270926i | 0,00192575325252821-0,0033870998724814i | 2,32781933377606E-14-1,8326486161957E-14i | -1,72455824090237E-17-1,14137856019728E-16i | -318.7534 | 386.1349 | -3.8651 | 2,45196320100809-2,98772580504032i | 0,754034291341833+3,79078637128001i | -3,40867178192086-1,82197302623779i | 3,57084268139551-1,47909146773477i | -1,12196544984369+3,69862441382721i | -2,14730798850651-3,21367350981673i | 3,84644098372275+0,378841370417203i | -2,73300466750435+2,73300466750445i | -0,378841370417364-3,84644098372274i | 3,2136735098166+2,1473079885067i | -3,69862441382728+1,12196544984346i | 1,47909146773464-3,57084268139556i | 1,82197302623793+3,40867178192079i | -3,79078637127999-0,75403429134191i | 2,98772580504042-2,45196320100796i | 1,34472663838376E-13+3,86505226681369i | -2,98772580504037-2,45196320100803i | 3,79078637128001-0,754034291341849i | -1,82197302623801+3,40867178192075i | -1,47909146773456-3,5708426813956i | 3,69862441382725+1,12196544984357i | -3,21367350981665+2,14730798850663i | 0,378841370417424-3,84644098372273i | 2,73300466750427+2,73300466750453i | -3,84644098372276+0,378841370417115i | 2,14730798850657-3,21367350981669i | 1,12196544984396+3,69862441382713i | -3,57084268139577-1,47909146773414i | 3,40867178192035-1,82197302623875i | -0,754034291340646+3,79078637128025i | -2,45196320100927-2,98772580503934i | 3,86505226681369-1,80686482212659E-12i | -2,45196320100941+2,98772580503924i | -0,754034291340473-3,79078637128028i | 3,4086717819203+1,82197302623886i | -3,57084268139586+1,47909146773392i | 1,12196544984418-3,69862441382707i | 2,14730798850642+3,21367350981679i | -3,84644098372275-0,37884137041729i | 2,73300466750412-2,73300466750467i | 0,378841370418069+3,84644098372267i | -3,21367350981722-2,14730798850577i | 3,69862441382687-1,12196544984482i | -1,4790914677333+3,57084268139611i | -1,82197302623955-3,40867178191993i | 3,79078637127969+0,754034291343476i | -2,98772580504125+2,45196320100696i | 1,13450150293471E-12-3,86505226681369i | 2,98772580503981+2,45196320100871i | -3,79078637128011+0,754034291341358i | [21 empty] | -270.5664
0.013125 | 42 | 2100 | 13194.6891 | 13194,6891450771i | 0,0123730309821691-0,133002385501822i | -3,02060041677935-0,560837635648i | 0,000754605263413416-0,00444583642725016i | 0,00186329551845275-0,0033366041779043i | -3,95691034734031E-14-2,94599414307763E-14i | -1,72025096829929E-16+7,71338591234384E-17i | -314.4925 | 385.8427 | -4.1573 | 2,30969883127823-3,45670858091272i | 1,59094822571605+3,84088878355708i | -4,07746578424458-0,81105837205369i | 2,93968900604844-2,93968900604836i | 0,811058372053574+4,07746578424461i | -3,84088878355705-1,59094822571612i | 3,45670858091279-2,30969883127814i | -1,16122041924316E-13+4,15734806151273i | -3,45670858091265-2,30969883127834i | 3,84088878355714-1,59094822571591i | -0,811058372053815+4,07746578424456i | -2,93968900604828-2,93968900604852i | 4,07746578424463-0,811058372053445i | -1,59094822571585+3,84088878355717i | -2,30969883127803-3,45670858091286i | 4,15734806151273-1,81312201270156E-13i | -2,30969883127809+3,45670858091282i | -1,59094822571616-3,84088878355704i | 4,07746578424462+0,811058372053495i | -2,93968900604832+2,93968900604849i | -0,811058372053736-4,07746578424457i | 3,84088878355711+1,59094822571598i | -3,45670858091268+2,3096988312783i | -6,51901593458397E-14-4,15734806151273i | 3,45670858091252+2,30969883127853i | -3,84088878355661+1,5909482257172i | 0,811058372054883-4,07746578424434i | 2,9396890060487+2,9396890060481i | -4,077465784245+0,811058372051595i | 1,59094822571647-3,84088878355691i | 2,30969883127923+3,45670858091205i | -4,15734806151273-1,29160073793484E-12i | 2,30969883127789-3,45670858091295i | 1,59094822571785+3,84088878355634i | -4,07746578424449-0,811058372054131i | 2,93968900604764-2,93968900604916i | 0,811058372052293+4,07746578424486i | -3,8408887835572-1,59094822571576i | 3,45670858091169-2,30969883127977i | -5,80610209621582E-13+4,15734806151273i | -3,45670858091334-2,3096988312773i | 3,84088878355765-1,59094822571469i | -0,811058372053432+4,07746578424463i | -2,93968900604966-2,93968900604714i | 4,07746578424472-0,811058372052992i | -1,59094822571511+3,84088878355747i | -2,30969883127693-3,45670858091359i | 4,15734806151273-1,30380318691679E-13i | -2,30969883127671+3,45670858091374i | -1,59094822571535-3,84088878355737i | [21 empty] | -266.1375
0.013438 | 43 | 2150 | 13508.8484 | 13508,8484104361i | 0,0115455717570993-0,130061804194147i | -3,03410584378145-0,575294788770223i | 0,000727147197288096-0,00434825160275253i | 0,00180427573024866-0,00328712515137878i | 2,37808294649248E-14+2,49678749897342E-14i | 1,24979703303983E-16-3,3121631774944E-17i | -317.7684 | 385.5904 | -4.4096 | 2,07867403075638-3,888925582549i | 2,4498460116948+3,66645365874549i | -4,38837286203456+0,432217001636481i | 1,68748328258311-4,07394502708954i | 2,79742463631846+3,40867178192087i | -4,32487697273738+0,860271517272923i | 1,28004114792601-4,21973015397446i | 3,11806253246676+3,1180625324666i | -4,2197301539744+1,2800411479262i | 0,860271517273156-4,32487697273733i | 3,40867178192073+2,79742463631864i | -4,07394502708964+1,68748328258287i | 0,432217001636282-4,38837286203459i | 3,66645365874553+2,44984601169473i | -3,88892558254895+2,07867403075647i | -2,31208856709896E-13-4,40960632174178i | 3,88892558254892+2,07867403075654i | -3,66645365874556+2,44984601169469i | -0,432217001636243-4,38837286203459i | 4,07394502708963+1,68748328258291i | -3,40867178192073+2,79742463631863i | -0,86027151727272-4,32487697273742i | 4,21973015397438+1,28004114792627i | -3,11806253246617+3,11806253246719i | -1,28004114792555-4,2197301539746i | 4,32487697273703+0,860271517274682i | -2,79742463631746+3,40867178192169i | -1,68748328258309-4,07394502708955i | 4,38837286203447+0,432217001637424i | -2,44984601169313+3,6664536587466i | -2,07867403075704-3,88892558254865i | 4,40960632174178+5,40210683212349E-13i | -2,07867403075788+3,8889255825482i | -2,44984601169593-3,66645365874473i | 4,38837286203457-0,432217001636473i | -1,68748328258397+4,07394502708918i | -2,79742463632017-3,40867178191947i | 4,32487697273721-0,860271517273743i | -1,28004114792653+4,21973015397431i | -3,11806253246549-3,11806253246787i | 4,21973015397404-1,2800411479274i | -0,860271517272733+4,32487697273742i | -3,40867178192013-2,79742463631937i | 4,07394502709052-1,68748328258075i | -0,432217001635447+4,38837286203467i | -3,66645365874523-2,44984601169518i | 3,88892558254978-2,07867403075492i | 1,4455978676038E-12+4,40960632174178i | -3,88892558254914-2,07867403075613i | 3,66645365874606-2,44984601169394i | [21 empty] | -269.2485
0.01375 | 44 | 2200 | 13823.0077 | 13823,0076757951i | 0,0107719746606013-0,127248745090263i | -3,04782637897075-0,589369016615823i | 0,000701485951256168-0,00425491631102629i | 0,00174845958244625-0,00323868809309397i | -6,06075113056617E-15+4,16567821903691E-14i | 1,24316346085497E-16+9,24640825163976E-17i | -316.1971 | 385.3806 | -4.6194 | 1,76776695296635-4,26776695296638i | 3,26640741219094+3,26640741219095i | -4,26776695296636+1,76776695296639i | -1,69206974917736E-13-4,61939766255644i | 4,26776695296632+1,76776695296649i | -3,26640741219092+3,26640741219096i | -1,76776695296653-4,2677669529663i | 4,61939766255644+1,21105173544862E-13i | -1,76776695296633+4,26776695296639i | -3,26640741219108-3,2664074121908i | 4,26776695296641-1,76776695296628i | 6,45131986364571E-14+4,61939766255644i | -4,26776695296646-1,76776695296616i | 3,26640741219102-3,26640741219087i | 1,76776695296645+4,26776695296634i | -4,61939766255644-2,42210347089723E-13i | 1,76776695296641-4,26776695296635i | 3,266407412191+3,26640741219089i | -4,26776695296647+1,76776695296614i | 5,65919749084046E-14-4,61939766255644i | 4,2677669529664+1,7677669529663i | -3,26640741219108+3,26640741219081i | -1,76776695296631-4,2677669529664i | 4,61939766255644+7,90011849487751E-13i | -1,76776695296698+4,26776695296612i | -3,26640741219061-3,26640741219127i | 4,2677669529665-1,76776695296606i | -2,10519942980433E-13+4,61939766255644i | -4,26776695296636-1,76776695296639i | 3,26640741219082-3,26640741219107i | 1,76776695296665+4,26776695296625i | -4,61939766255644+4,34617552581219E-13i | 1,76776695296585-4,26776695296659i | 3,26640741219152+3,26640741219036i | -4,26776695296601+1,76776695296725i | -1,07975504814287E-12-4,61939766255644i | 4,26776695296684+1,76776695296525i | -3,26640741219+3,26640741219189i | -1,76776695296785-4,26776695296576i | 4,61939766255644-1,72489254370452E-12i | -1,76776695296466+4,26776695296708i | -3,26640741219235-3,26640741218954i | 4,26776695296733-1,76776695296408i | -2,22516119453715E-12+4,61939766255644i | -4,26776695296557-1,76776695296831i | 3,26640741219234-3,26640741218955i | 1,76776695296467+4,26776695296707i | -4,61939766255644-1,5800236989755E-12i | 1,76776695296771-4,26776695296582i | 3,26640741219001+3,26640741219188i | [21 empty] | -267.5153
0.014063 | 45 | 2250 | 14137.1669 | 14137,1669411541i | 0,0100476217037303-0,124555298015383i | -3,06175589134029-0,603065070707389i | 0,000677467679394383-0,00416556706770219i | 0,00169563074996022-0,00319130890189133i | -9,71259273637067E-14-8,11165370984134E-14i | -4,23557635989069E-16+1,72415141965889E-16i | -306.7959 | 385.2153 | -4.7847 | 1,38892558254899-4,57867403075637i | 3,97833404973963+2,65823782654301i | -3,69862441382735+3,03538261166894i | -1,83102606123308-4,42048795008731i | 4,76166203228631-0,468982775872246i | -0,933448991241001+4,6927649775514i | -4,21973015397439-2,25549275800681i | 3,38329500293579-3,38329500293598i | 2,25549275800661+4,21973015397449i | -4,69276497755135+0,93344899124125i | 0,468982775872471-4,76166203228629i | 4,42048795008741+1,83102606123285i | -3,03538261166912+3,6986244138272i | -2,65823782654317-3,97833404973952i | 4,57867403075636-1,38892558254902i | -2,0867419588655E-13+4,78470167866105i | -4,57867403075638-1,38892558254897i | 2,65823782654315-3,97833404973954i | 3,03538261166914+3,69862441382718i | -4,4204879500874+1,83102606123287i | -0,468982775872496-4,76166203228629i | 4,69276497755136+0,933448991241226i | -2,25549275800617+4,21973015397473i | -3,38329500293749-3,38329500293428i | 4,21973015397483-2,25549275800598i | 0,933448991241944+4,69276497755121i | -4,76166203228608-0,468982775874607i | 1,83102606123351-4,42048795008713i | 3,698624413828+3,03538261166815i | -3,97833404974068+2,65823782654144i | -1,38892558254882-4,57867403075642i | 4,78470167866105-1,48650321973589E-12i | -1,38892558255053+4,5786740307559i | -3,97833404973969-2,65823782654293i | 3,69862441382611-3,03538261167045i | 1,8310260612318+4,42048795008784i | -4,76166203228626+0,468982775872762i | 0,933448991239097-4,69276497755178i | 4,21973015397396+2,25549275800761i | -3,38329500293544+3,38329500293633i | -2,25549275800453-4,2197301539756i | 4,69276497755153-0,933448991240341i | -0,468982775871499+4,76166203228638i | -4,42048795008651-1,83102606123502i | 3,03538261166947-3,69862441382691i | 2,65823782654398+3,97833404973898i | -4,57867403075692+1,38892558254719i | 2,18054385193437E-13-4,78470167866105i | 4,57867403075679+1,38892558254761i | -2,65823782654435+3,97833404973874i | [21 empty] | -257.9552
0.014375 | 46 | 2300 | 14451.3262 | 14451,326206513i | 0,00936837521446303-0,12197418027517i | -3,07588821349602-0,61638718419134i | 0,000654954536744198-0,00407996129216959i | 0,00164558945304041-0,00314499566189495i | -9,27064008242675E-15+6,11507372516584E-14i | 1,77063135835568E-16+1,29785131109196E-16i | -313.1699 | 385.0961 | -4.9039 | 0,956708580912714-4,80969883127822i | 4,53063723176443+1,87665138758935i | -2,72447553387902+4,07746578424463i | -3,46759961330533-3,46759961330541i | 4,07746578424469-2,72447553387894i | 1,87665138758948+4,53063723176437i | -4,80969883127821+0,956708580912748i | 1,20153845186357E-13-4,90392640201615i | 4,80969883127817+0,956708580912949i | -1,87665138758923+4,53063723176448i | -4,07746578424457-2,72447553387912i | 3,4675996133055-3,46759961330524i | 2,72447553387926+4,07746578424448i | -4,53063723176442+1,87665138758937i | -0,956708580912665-4,80969883127823i | 4,90392640201615+2,40307690372714E-13i | -0,956708580912591+4,80969883127825i | -4,53063723176445-1,8766513875893i | 2,72447553387922-4,0774657842445i | 3,46759961330553+3,46759961330521i | -4,07746578424453+2,72447553387919i | -1,87665138758926-4,53063723176447i | 4,80969883127778-0,95670858091494i | 6,84873248937354E-13+4,90392640201615i | -4,80969883127803-0,956708580913665i | 1,87665138758716-4,53063723176534i | 4,07746578424498+2,72447553387851i | -3,46759961330599+3,46759961330475i | -2,72447553388111-4,07746578424324i | 4,53063723176411-1,87665138759012i | 0,956708580911885+4,80969883127839i | -4,90392640201615-2,43190697847209E-12i | 0,95670858091187-4,80969883127839i | 4,53063723176417+1,87665138758998i | -2,72447553388099+4,07746578424332i | -3,4675996133061-3,46759961330464i | 4,07746578424497-2,72447553387852i | 1,87665138758724+4,53063723176531i | -4,80969883127802+0,956708580913748i | 5,31080240298692E-13-4,90392640201615i | 4,80969883127781+0,956708580914788i | -1,87665138758822+4,5306372317649i | -4,0774657842443-2,72447553387952i | 3,46759961330685-3,46759961330389i | 2,7244755338801+4,07746578424391i | -4,53063723176458+1,87665138758899i | -0,956708580910826-4,80969883127859i | 4,90392640201615-1,3697464978747E-12i | -0,956708580913062+4,80969883127815i | -4,53063723176371-1,8766513875911i | [21 empty] | -264.1733
0.014688 | 47 | 2350 | 14765.4855 | 14765,485471872i | 0,00873051941746647-0,119498677081594i | -3,09021714679752-0,629339144378955i | 0,000633822733120409-0,00399787532294915i | 0,00159815112518306-0,00309974998574307i | -3,50539503023509E-15-3,99237934378683E-14i | -1,29355929151623E-16-5,29384072093102E-17i | -317.0918 | 385.0241 | -4.9759 | 0,487725805040316-4,95196320100808i | 4,88031265601102+0,970754543960046i | -1,44443438595317+4,76166203228626i | -4,59715400020134-1,90420353520131i | 2,34563416346192-4,38837286203448i | 4,13732929427786+2,76447505247391i | -3,15669253551524+3,84644098372284i | -3,51850934381606-3,51850934381586i | 3,84644098372268-3,15669253551544i | 2,76447505247416+4,13732929427769i | -4,38837286203458+2,34563416346173i | -1,90420353520113-4,59715400020142i | 4,76166203228632-1,44443438595296i | 0,970754543959912+4,88031265601104i | -4,95196320100809+0,487725805040182i | 1,99945511652752E-13-4,97592363336099i | 4,9519632010081+0,487725805040088i | -0,970754543959887+4,88031265601105i | -4,76166203228634-1,44443438595287i | 1,90420353520104-4,59715400020146i | 4,38837286203461+2,34563416346168i | -2,76447505247493+4,13732929427718i | -3,84644098372211-3,15669253551613i | 3,5185093438167-3,51850934381522i | 3,15669253551452+3,84644098372343i | -4,13732929427838+2,76447505247314i | -2,34563416346071-4,38837286203512i | 4,5971540002019-1,90420353519996i | 1,44443438595182+4,76166203228666i | -4,88031265601126+0,970754543958812i | -0,487725805038928-4,95196320100821i | 4,97592363336099+1,38986081289237E-12i | -0,487725805041695+4,95196320100794i | -4,88031265601072-0,970754543961539i | 1,44443438595448-4,76166203228586i | 4,59715400020078+1,90420353520266i | -2,34563416346317+4,38837286203381i | -4,13732929427683-2,76447505247545i | 3,15669253551673-3,84644098372162i | 3,51850934381473+3,51850934381718i | -3,84644098372392+3,15669253551393i | -2,76447505247256-4,13732929427876i | 4,38837286203545-2,3456341634601i | 1,90420353519932+4,59715400020217i | -4,76166203228687+1,44443438595116i | -0,970754543958131-4,8803126560114i | 4,95196320100828-0,487725805038236i | -2,08479121933855E-12+4,97592363336099i | -4,95196320100786-0,487725805042527i | 0,970754543962221-4,88031265601059i | [21 empty] | -267.942
0.015 | 48 | 2400 | 15079.6447 | 15079,644737231i | 0,00813071009551673-0,117122588452984i | -3,10473646643528-0,641924356006045i | 0,000613960856148654-0,00391910264874441i | 0,00155314518099686-0,00305556815139621i | -6,68631141379916E-14+3,46103354309512E-14i | 1,90611514208963E-18+2,58059677750484E-16i | -311.7654 | 385 | -5 | 9,18861341181465E-16-5i | 5+1,83772268236293E-15i | 1,48233747325477E-13+5i | -5+2,09487375363304E-13i | 2,44402480024941E-13-5i | 5+2,00912420381116E-13i | -1,39658792343289E-13+5i | -5-7,84051643054615E-14i | 5,26786730556395E-14-5i | 5-8,57495498218785E-15i | 6,9828583020015E-14+5i | -5+9,55550742698375E-14i | -1,56808702307664E-13-5i | 5-2,18062330345492E-13i | -2,18063956648751E-13+5i | -5-1,56810328610924E-13i | 1,66610974149106E-13-5i | 5+1,05357346111279E-13i | -4,41037180734516E-14+5i | -5+1,71499099643757E-14i | -7,8403538002203E-14-5i | 5+8,5510266402411E-13i | 6,9829070910993E-13+5i | -5+2,25168408224397E-12i | 1,23977596851871E-12-5i | 5-3,13617404615329E-13i | 1,86701077774936E-12+5i | -5-1,55339499943729E-12i | 7,10558998792685E-14-5i | 5-1,55339174683078E-12i | -1,9380683039319E-12+5i | -5-3,13620657221847E-13i | -1,16871844233618E-12-5i | 5+2,32274160842649E-12i | -6,98293961716445E-13+5i | -5+7,8404513784158E-13i | -2,40849278455163E-12-5i | 5+1,08296726621105E-12i | 5,41480380499005E-13+5i | -5+2,02381948005703E-12i | 1,46764057070564E-12-5i | 5-1,56807076004406E-13i | 1,63914617556243E-12+5i | -5-1,71020532804822E-12i | 2,27866228490192E-13-5i | 5-1,39658141821986E-12i | -2,09487863254282E-12+5i | -5-6,1253953298479E-13i | -1,01190811372526E-12-5i | 5+2,47955193703741E-12i | [21 empty] | -262.4653
0.015313 | 49 | 2450 | 15393.804 | 15393,80400259i | 0,00756593108632674-0,114840181810292i | -3,11943992643816-0,654145896516976i | 0,000595268422014996-0,00384345232925431i | 0,0015104138797271-0,00301244206385497i | 6,69931165121589E-14-3,55800458540223E-14i | -5,99549373840585E-18-2,55553477269206E-16i | -311.848 | 385.0241 | -4.9759 | -0,487725805040318-4,95196320100808i | 4,88031265601102-0,970754543960051i | 1,44443438595299+4,76166203228631i | -4,59715400020138+1,90420353520122i | -2,34563416346193-4,38837286203447i | 4,1373292942778-2,76447505247401i | 3,15669253551538+3,84644098372273i | -3,51850934381584+3,51850934381607i | -3,84644098372261-3,15669253551552i | 2,76447505247415-4,1373292942777i | 4,38837286203463+2,34563416346164i | -1,90420353520092+4,5971540002015i | -4,76166203228626-1,44443438595314i | 0,970754543960041-4,88031265601102i | 4,9519632010081+0,487725805040121i | -1,82877104210959E-13+4,97592363336098i | -4,95196320100808+0,487725805040321i | -0,970754543960165-4,88031265601099i | 4,76166203228635-1,44443438595285i | 1,90420353520107+4,59715400020144i | -4,38837286203407+2,34563416346269i | -2,76447505247346-4,13732929427816i | 3,84644098372127-3,15669253551715i | 3,51850934381631+3,5185093438156i | -3,15669253551643+3,84644098372187i | -4,13732929427872-2,76447505247262i | 2,3456341634618-4,38837286203454i | 4,59715400020066+1,90420353520295i | -1,44443438595182+4,76166203228666i | -4,8803126560109-0,970754543960638i | 0,487725805042767-4,95196320100784i | 4,97592363336098-6,24215581164942E-13i | 0,487725805039083+4,9519632010082i | -4,88031265601063+0,970754543962001i | -1,44443438595315-4,76166203228626i | 4,59715400020208-1,90420353519953i | 2,3456341634629+4,38837286203395i | -4,13732929427795+2,76447505247378i | -3,15669253551362-3,84644098372417i | 3,51850934381538-3,51850934381653i | 3,84644098372206+3,15669253551619i | -2,7644750524723+4,13732929427894i | -4,38837286203472-2,34563416346146i | 1,90420353520259-4,59715400020081i | 4,76166203228673+1,44443438595159i | -0,970754543960399+4,88031265601095i | -4,95196320100786-0,487725805042526i | -1,00703549957505E-12-4,97592363336098i | 4,95196320100816-0,487725805039464i | 0,970754543962235+4,88031265601058i | [21 empty] | -262.4003
0.015625 | 50 | 2500 | 15707.9633 | 15707,963267949i | 0,00703345657951858-0,112646149591706i | -3,13432126460534-0,666006564470806i | 0,000577654619439231-0,00377074758316574i | 0,00146981127934321-0,00297036006833648i | 3,68116385355936E-14+4,72981029342458E-14i | 1,94598557794673E-16-3,9824535971873E-17i | -314.039 | 385.0961 | -4.9039 | -0,956708580912718-4,80969883127822i | 4,53063723176444-1,87665138758931i | 2,72447553387927+4,07746578424447i | -3,46759961330539+3,46759961330535i | -4,0774657842447-2,72447553387893i | 1,87665138758938-4,53063723176441i | 4,80969883127825+0,956708580912541i | -6,84879097469774E-14+4,90392640201615i | -4,80969883127818+0,956708580912885i | -1,87665138758924-4,53063723176447i | 4,07746578424451-2,7244755338792i | 3,46759961330528+3,46759961330545i | -2,724475533879+4,07746578424465i | -4,53063723176439-1,87665138758943i | 0,956708580912605-4,80969883127824i | 4,90392640201615+1,36975819493955E-13i | 0,956708580912816+4,8096988312782i | -4,5306372317645+1,87665138758917i | -2,72447553387915-4,07746578424454i | 3,4675996133055-3,46759961330523i | 4,07746578424434+2,72447553387946i | -1,87665138758997+4,53063723176417i | -4,80969883127803-0,956708580913664i | 1,21595402092081E-12-4,90392640201615i | 4,8096988312785-0,956708580911281i | 1,87665138758773+4,5306372317651i | -4,07746578424565+2,7244755338775i | -3,46759961330383-3,4675996133069i | 2,72447553388111-4,07746578424323i | 4,53063723176528+1,8766513875873i | -0,956708580910825+4,80969883127859i | -4,90392640201615+1,67733995873874E-12i | -0,956708580914115-4,80969883127794i | 4,53063723176399-1,8766513875904i | 2,72447553387985+4,07746578424408i | -3,46759961330491+3,46759961330583i | -4,0774657842448-2,72447553387877i | 1,8766513875892-4,53063723176449i | 4,80969883127819+0,956708580912841i | -3,77284041551435E-13+4,90392640201615i | -4,80969883127834+0,9567085809121i | -1,8766513875885-4,53063723176478i | 4,07746578424522-2,72447553387814i | 3,46759961330437+3,46759961330636i | -2,72447553388047+4,07746578424366i | -4,5306372317637-1,8766513875911i | 0,956708580914856-4,80969883127779i | 4,90392640201615+2,43190804184161E-12i | 0,956708580914871+4,80969883127779i | -4,5306372317637+1,87665138759111i | [21 empty] | -264.4464
0.015938 | 51 | 2550 | 16022.1225 | 16022,1225333079i | 0,00653081835069762-0,110535571294566i | -3,14937420735697-0,67750892199604i | 0,000561037218120813-0,00370082452363512i | 0,00143120227565402-0,00292930763740265i | 0 | 0 | #NUM! | 385.2153 | -4.7847 | -1,38892558254899-4,57867403075636i | 3,97833404973954-2,65823782654313i | 3,69862441382722+3,03538261166908i | -1,83102606123316+4,42048795008727i | -4,7616620322863-0,468982775872237i | -0,93344899124111-4,69276497755137i | 4,21973015397451-2,25549275800656i | 3,38329500293599+3,38329500293577i | -2,25549275800667+4,21973015397445i | -4,69276497755135-0,933448991241229i | -0,468982775872569-4,76166203228627i | 4,42048795008732-1,83102606123304i | 3,03538261166895+3,69862441382732i | -2,65823782654285+3,97833404973973i | -4,57867403075637-1,38892558254896i | 1,59436761538916E-13-4,78470167866104i | 4,57867403075631-1,38892558254918i | 2,65823782654304+3,9783340497396i | -3,0353826116692+3,69862441382712i | -4,42048795008795-1,83102606123152i | 0,46898277587424-4,76166203228611i | 4,6927649775515-0,933448991240483i | 2,25549275800728+4,21973015397412i | -3,38329500293448+3,38329500293727i | -4,2197301539737-2,25549275800807i | 0,933448991241421-4,69276497755131i | 4,76166203228619-0,468982775873358i | 1,8310260612351+4,42048795008647i | -3,69862441382799+3,03538261166815i | -3,97833404973968-2,65823782654293i | 1,38892558254769-4,57867403075676i | 4,78470167866104+2,22272513458682E-12i | 1,38892558254812+4,57867403075663i | -3,97833404973943+2,6582378265433i | -3,69862441382827-3,0353826116678i | 1,83102606123468-4,42048795008664i | 4,76166203228624+0,46898277587291i | 0,933448991241727+4,69276497755125i | -4,21973015397352+2,2554927580084i | -3,3832950029348-3,38329500293695i | 2,25549275800689-4,21973015397434i | 4,69276497755158+0,933448991240043i | 0,468982775874756+4,76166203228606i | -4,42048795008781+1,83102606123187i | -3,03538261166913-3,69862441382718i | 2,65823782654187-3,97833404974038i | 4,57867403075575+1,38892558255103i | -8,18283786671925E-13+4,78470167866104i | -4,57867403075626+1,38892558254933i | -2,65823782654435-3,97833404973872i | [21 empty] | #NUM!
0.01625 | 52 | 2600 | 16336.2818 | 16336,2817986669i | 0,00605577721072098-0,108503879428798i | -3,1645924744984-0,688655332078934i | 0,000545341617608058-0,00363353102407652i | 0,00139446172073513-0,0028892679511004i | 0 | 0 | #NUM! | 385.3806 | -4.6194 | -1,76776695296635-4,26776695296637i | 3,26640741219103-3,26640741219085i | 4,26776695296629+1,76776695296654i | 2,01463824654013E-13+4,61939766255643i | -4,26776695296631+1,76776695296649i | -3,26640741219099-3,26640741219089i | 1,76776695296635-4,26776695296638i | 4,61939766255643+5,65914740723062E-14i | 1,76776695296627+4,2677669529664i | -3,26640741219107+3,26640741219081i | -4,26776695296627-1,76776695296659i | -1,44872350581706E-13-4,61939766255643i | 4,26776695296634-1,76776695296643i | 3,26640741219097+3,2664074121909i | -1,7677669529664+4,26776695296635i | -4,61939766255643-1,13182948144612E-13i | -1,76776695296619-4,26776695296644i | 3,26640741219109-3,26640741219079i | 4,26776695296643+1,76776695296621i | -1,2902764936316E-12+4,61939766255643i | -4,26776695296584+1,76776695296765i | -3,26640741219061-3,26640741219127i | 1,76776695296433-4,26776695296721i | 4,61939766255643-2,89744701163413E-13i | 1,76776695296486+4,26776695296699i | -3,2664074121902+3,26640741219168i | -4,26776695296606-1,76776695296711i | -1,93541148501276E-12-4,61939766255643i | 4,26776695296638-1,76776695296632i | 3,26640741218959+3,26640741219228i | -1,76776695296571+4,26776695296663i | -4,61939766255643-1,14540414304989E-12i | -1,76776695296784-4,26776695296576i | 3,26640741219121-3,26640741219066i | 4,26776695296551+1,76776695296844i | 5,00262640799454E-13+4,61939766255643i | -4,26776695296693+1,767766952965i | -3,26640741219183-3,26640741219005i | 1,76776695296704-4,26776695296609i | 4,61939766255643-2,01463824654013E-12i | 1,76776695296652+4,2677669529663i | -3,26640741219223+3,26640741218965i | -4,26776695296672-1,76776695296552i | 9,34886203413849E-13-4,61939766255643i | 4,26776695296572-1,76776695296792i | 3,26640741219081+3,26640741219107i | -1,76776695296836+4,26776695296554i | -4,61939766255643+5,79489402326828E-13i | -1,76776695296519-4,26776695296685i | 3,26640741218999-3,26640741219188i | [21 empty] | #NUM!
0.016563 | 53 | 2650 | 16650.4411 | 16650,4410640259i | 0,005606298064332-0,106546828931274i | -3,17996978389327-0,699447991352822i | 0,000530500016408325-0,00356872569924645i | 0,0013594736149574-0,0028502223862707i | 0 | 0 | #NUM! | 385.5904 | -4.4096 | -2,07867403075634-3,88892558254901i | 2,44984601169475-3,66645365874551i | 4,38837286203458+0,432217001636212i | 1,68748328258302+4,07394502708957i | -2,79742463631845+3,40867178192086i | -4,32487697273739-0,860271517272819i | -1,28004114792619-4,2197301539744i | 3,11806253246654-3,1180625324668i | 4,21973015397449+1,28004114792587i | 0,86027151727274+4,3248769727374i | -3,40867178192092+2,79742463631839i | -4,07394502708953-1,68748328258312i | -0,43221700163612-4,38837286203459i | 3,66645365874556-2,44984601169468i | 3,88892558254895+2,07867403075645i | -6,91476597261886E-14+4,40960632174177i | -3,88892558254905+2,07867403075627i | -3,66645365874544-2,44984601169484i | 0,432217001636319-4,38837286203457i | 4,07394502708943-1,68748328258334i | 3,40867178192081+2,79742463631851i | -0,860271517273335+4,32487697273728i | -4,21973015397467+1,28004114792529i | -3,11806253246578-3,11806253246757i | 1,28004114792758-4,21973015397397i | 4,32487697273776-0,860271517270918i | 2,79742463632005+3,40867178191955i | -1,68748328258156+4,07394502709017i | -4,38837286203447+0,432217001637298i | -2,44984601169535-3,66645365874511i | 2,07867403075618-3,8889255825491i | 4,40960632174177+1,38295319452377E-13i | 2,07867403075582+3,88892558254929i | -2,44984601169568+3,66645365874488i | -4,38837286203443-0,432217001637698i | -1,68748328258119-4,07394502709032i | 2,79742463631687-3,40867178192216i | 4,32487697273769+0,860271517271311i | 1,28004114792732+4,21973015397405i | -3,11806253246606+3,11806253246728i | -4,21973015397459-1,28004114792555i | -0,860271517273-4,32487697273735i | 3,40867178192106-2,79742463631821i | 4,07394502708931+1,68748328258365i | 0,432217001635046+4,38837286203469i | -3,66645365874636+2,44984601169347i | -3,88892558254803-2,07867403075817i | -1,98580663845423E-12-4,40960632174177i | 3,88892558254829-2,0786740307577i | 3,66645365874606+2,44984601169392i | [21 empty] | #NUM!
0.016875 | 54 | 2700 | 16964.6003 | 16964,6003293849i | 0,00518052806812026-0,104660469647023i | -3,19549985603994-0,709888958957796i | 0,000516450684347825-0,0035062769884957i | 0,00132613036703656-0,00281215092872332i | 0 | 0 | #NUM! | 385.8427 | -4.1573 | -2,30969883127823-3,45670858091271i | 1,59094822571586-3,84088878355715i | 4,0774657842446-0,81105837205353i | 2,93968900604838+2,93968900604841i | -0,811058372053563+4,07746578424459i | -3,84088878355701+1,59094822571621i | -3,45670858091264-2,30969883127833i | 4,38007158621851E-14-4,15734806151272i | 3,45670858091269-2,30969883127826i | 3,84088878355714+1,59094822571589i | 0,811058372053492+4,07746578424461i | -2,93968900604843+2,93968900604836i | -4,07746578424459-0,811058372053592i | -1,59094822571615-3,84088878355703i | 2,30969883127835-3,45670858091263i | 4,15734806151272+8,76014317243701E-14i | 2,30969883127825+3,45670858091269i | -1,59094822571593+3,84088878355712i | -4,07746578424437+0,811058372054698i | -2,93968900604979-2,939689006047i | 0,811058372054881-4,07746578424433i | 3,84088878355719-1,59094822571576i | 3,45670858091305+2,30969883127772i | 1,55236272753994E-12+4,15734806151272i | -3,45670858091362+2,30969883127686i | -3,8408887835568-1,59094822571671i | -0,811058372053812-4,07746578424454i | 2,93968900604763-2,93968900604915i | 4,07746578424416+0,811058372055766i | 1,59094822571498+3,84088878355751i | -2,30969883127842+3,45670858091258i | -4,15734806151272+6,51909706788833E-13i | -2,3096988312796-3,45670858091179i | 1,59094822571749-3,84088878355648i | 4,07746578424471-0,811058372052989i | 2,93968900604856+2,93968900604823i | -0,811058372052536+4,0774657842448i | -3,84088878355784+1,5909482257142i | -3,45670858091212-2,30969883127912i | 1,89463844659583E-13-4,15734806151272i | 3,45670858091232-2,3096988312788i | 3,84088878355774+1,59094822571444i | 0,811058372052162+4,07746578424487i | -2,93968900604882+2,93968900604796i | -4,07746578424464-0,811058372053359i | -1,59094822571714-3,84088878355662i | 2,30969883127982-3,45670858091165i | 4,15734806151272+1,030837396108E-12i | 2,3096988312781+3,45670858091279i | -1,59094822571533+3,84088878355737i | [21 empty] | #NUM!
0.017188 | 55 | 2750 | 17278.7596 | 17278,7595947439i | 0,00477677745710741-0,102841121532187i | -3,21117641854817-0,719980181958494i | 0,000503137323832942-0,00344606232969296i | 0,00129433211674263-0,00277503251989654i | 0 | 0 | #NUM! | 386.1349 | -3.8651 | -2,45196320100808-2,98772580504031i | 0,7540342913419-3,79078637127998i | 3,40867178192074-1,82197302623799i | 3,57084268139547+1,47909146773483i | 1,12196544984369+3,6986244138272i | -2,14730798850675+3,21367350981655i | -3,84644098372272+0,378841370417369i | -2,73300466750451-2,73300466750427i | 0,378841370417416-3,84644098372272i | 3,21367350981658-2,1473079885067i | 3,69862441382718+1,12196544984375i | 1,4790914677348+3,57084268139548i | -1,82197302623802+3,40867178192072i | -3,79078637127999+0,754034291341861i | -2,98772580504018-2,45196320100823i | 4,73505328792463E-14-3,86505226681368i | 2,98772580504024-2,45196320100816i | 3,79078637127997+0,754034291341954i | 1,82197302623896+3,40867178192022i | -1,47909146773524+3,5708426813953i | -3,69862441382677+1,1219654498451i | -3,21367350981651-2,14730798850681i | -0,378841370415382-3,84644098372292i | 2,73300466750428-2,73300466750449i | 3,84644098372257+0,378841370418966i | 2,14730798850701+3,21367350981638i | -1,12196544984487+3,69862441382684i | -3,5708426813952+1,47909146773546i | -3,40867178192034-1,82197302623874i | -0,754034291342943-3,79078637127977i | 2,45196320100857-2,98772580503991i | 3,86505226681368-1,44321842869134E-12i | 2,45196320100783+2,98772580504051i | -0,754034291340114+3,79078637128034i | -3,40867178192079+1,8219730262379i | -3,57084268139484-1,47909146773635i | -1,12196544984395-3,69862441382712i | 2,14730798850781-3,21367350981585i | 3,84644098372266-0,378841370418013i | 2,7330046675036+2,73300466750517i | -0,37884137041639+3,84644098372282i | -3,21367350981708+2,14730798850597i | -3,69862441382759-1,12196544984239i | -1,4790914677343-3,57084268139568i | 1,82197302623646-3,40867178192156i | 3,79078637128002-0,754034291341714i | 2,98772580504155+2,45196320100657i | 2,97353971205072E-13+3,86505226681368i | -2,98772580504124+2,45196320100694i | -3,79078637128009-0,754034291341347i | [21 empty] | #NUM!
0.0175 | 56 | 2800 | 17592.9189 | 17592,9188601028i | 0,00439350267516861-0,101085352276152i | -3,22699321051102-0,729723517738646i | 0,000490508507860575-0,00338796741373966i | 0,00126398611517955-0,00273884534786189i | 0 | 0 | #NUM! | 386.4645 | -3.5355 | -2,5-2,49999999999999i | -8,64091338205455E-14-3,53553390593273i | 2,50000000000003-2,49999999999996i | 3,53553390593273-1,72818267641091E-13i | 2,50000000000002+2,49999999999997i | -9,87536791182633E-14+3,53553390593273i | -2,49999999999991+2,50000000000007i | -3,53553390593273-3,11856548019231E-14i | -2,49999999999989-2,5000000000001i | -6,15038488533576E-14-3,53553390593273i | 2,50000000000005-2,49999999999994i | 3,53553390593273-1,54193352508638E-13i | 2,50000000000002+2,49999999999997i | -1,29939333920186E-13+3,53553390593273i | -2,49999999999992+2,50000000000007i | -3,53553390593273-6,2371309603846E-14i | -2,50000000000012-2,49999999999987i | -5,54396733903748E-14-3,53553390593273i | 2,49999999999904-2,50000000000095i | 3,53553390593273-8,26409119197043E-13i | 2,50000000000025+2,49999999999974i | -1,61124988722109E-13+3,53553390593273i | -2,50000000000044+2,49999999999955i | -3,53553390593273-1,09841613796338E-12i | -2,49999999999889-2,5000000000011i | -1,48129982024699E-12-3,53553390593273i | 2,49999999999935-2,50000000000064i | 3,53553390593273-4,43522753649956E-13i | 2,49999999999997+2,50000000000001i | -4,93768395591316E-13+3,53553390593273i | -2,50000000000067+2,49999999999931i | -3,53553390593273-1,53154546218835E-12i | -2,50000000000107-2,49999999999892i | -1,04817049602202E-12-3,53553390593273i | 2,49999999999959-2,5000000000004i | 3,53553390593273-1,1087934678075E-13i | 2,49999999999974+2,50000000000025i | -9,26897719816285E-13+3,53553390593273i | -2,50000000000098+2,49999999999901i | -3,53553390593273+1,65281823839409E-12i | -2,50000000000083-2,49999999999916i | -7,15527089152814E-13-3,53553390593273i | 2,49999999999982-2,50000000000017i | 3,53553390593273+3,22249977444219E-13i | 2,49999999999943+2,50000000000055i | -1,25954112668549E-12+3,53553390593273i | -2,50000000000129+2,4999999999987i | -3,53553390593273+1,21968891416912E-12i | -2,5000000000006-2,49999999999939i | -2,82397764927847E-13-3,53553390593273i | [21 empty] | #NUM!
0.017813 | 57 | 2850 | 17907.0781 | 17907,0781254618i | 0,0040292914994351-0,0993899570771516i | -3,24294398676883-0,739120753733528i | 0,000478517184455103-0,00333188551082448i | 0,00123500615784875-0,00270356709104429i | 0 | 0 | #NUM! | 386.828 | -3.172 | -2,45196320100807-2,01227419495967i | -0,618819950461653-3,11101797547185i | 1,49525462009523-2,79742463631859i | 2,930514854007-1,21385899726559i | 3,03538261166908+0,920773248729197i | 1,76225012354429+2,63739369015444i | -0,310907077790092+3,15669253551535i | -2,2429189658567+2,24291896585646i | -3,15669253551535+0,310907077790087i | -2,63739369015443-1,76225012354431i | -0,920773248729181-3,03538261166908i | 1,21385899726562-2,930514854007i | 2,79742463631846-1,49525462009547i | 3,11101797547185+0,618819950461656i | 2,01227419495971+2,45196320100804i | -2,79791025524444E-14+3,17196642081822i | -2,01227419495975+2,451963201008i | -3,11101797547167+0,618819950462576i | -2,79742463631918-1,49525462009413i | -1,2138589972644-2,9305148540075i | 0,920773248729838-3,03538261166889i | 2,63739369015445-1,76225012354428i | 3,15669253551541+0,310907077789537i | 2,24291896585733+2,24291896585583i | 0,310907077788511+3,15669253551551i | -1,76225012354514+2,63739369015387i | -3,03538261166918+0,920773248728851i | -2,93051485400712-1,21385899726531i | -1,495254620096-2,79742463631817i | 0,618819950460448-3,11101797547209i | 2,45196320100889-2,01227419495867i | 3,17196642081822+6,87027160653347E-13i | 2,45196320100801+2,01227419495974i | 0,618819950462193+3,11101797547174i | -1,49525462009443+2,79742463631902i | -2,93051485400761+1,21385899726412i | -3,03538261166878-0,920773248730168i | -1,762250123544-2,63739369015464i | 0,310907077789789-3,15669253551538i | 2,24291896585607-2,24291896585709i | 3,15669253551523-0,310907077791309i | 2,63739369015368+1,76225012354543i | 0,920773248728525+3,03538261166928i | -1,21385899726563+2,93051485400699i | -2,79742463631834+1,4952546200957i | -3,111017975472-0,618819950460873i | -2,01227419496085-2,4519632010071i | 9,40388033044525E-13-3,17196642081822i | 2,01227419496007-2,45196320100774i | 3,11101797547181-0,618819950461856i | [21 empty] | #NUM!
0.018125 | 58 | 2900 | 18221.2374 | 18221,2373908208i | 0,00368284989476223-0,0977519403377203i | -3,25902252206171-0,748173624812176i | 0,000467120238740025-0,00327771686063545i | 0,00120731206602914-0,00266917512176915i | 0 | 0 | #NUM! | 387.2221 | -2.7779 | -2,30969883127821-1,54329141908727i | -1,06303761845907-2,56639983579667i | 0,541931878311851-2,72447553387908i | 1,96423739596775-1,96423739596775i | 2,72447553387908-0,541931878311842i | 2,56639983579667+1,06303761845908i | 1,54329141908727+2,30969883127821i | -3,01175226804063E-19+2,777851165098i | -1,54329141908728+2,3096988312782i | -2,56639983579668+1,06303761845906i | -2,72447553387908-0,541931878311851i | -1,96423739596773-1,96423739596776i | -0,541931878311831-2,72447553387909i | 1,06303761845908-2,56639983579667i | 2,30969883127821-1,54329141908727i | 2,777851165098+6,02350453608128E-19i | 2,30969883127821+1,54329141908727i | 1,06303761845904+2,56639983579668i | -0,541931878313226+2,72447553387881i | -1,96423739596776+1,96423739596773i | -2,72447553387882+0,541931878313187i | -2,56639983579667-1,06303761845908i | -1,54329141908612-2,30969883127898i | 3,94765428533426E-14-2,777851165098i | 1,54329141908841-2,30969883127744i | 2,56639983579668-1,06303761845904i | 2,7244755338788+0,541931878313265i | 1,96423739596773+1,96423739596776i | 0,541931878313226+2,72447553387881i | -1,06303761845908+2,56639983579667i | -2,30969883127747+1,54329141908838i | -2,777851165098-1,20470090721626E-18i | -2,30969883127896-1,54329141908615i | -1,06303761845908-2,56639983579667i | 0,541931878313226-2,72447553387881i | 1,96423739596779-1,9642373959677i | 2,72447553387882-0,541931878313187i | 2,56639983579665+1,06303761845911i | 1,54329141908612+2,30969883127898i | -3,94771452037962E-14+2,777851165098i | -1,54329141908848+2,3096988312774i | -2,56639983579668+1,06303761845904i | -2,72447553387936-0,541931878310476i | -1,96423739596773-1,96423739596776i | -0,541931878313226-2,72447553387881i | 1,06303761845915-2,56639983579664i | 2,30969883127742-1,54329141908845i | 2,777851165098+7,89530857066854E-14i | 2,30969883127742+1,54329141908845i | 1,063037618459+2,5663998357967i | [21 empty] | #NUM!
0.018438 | 59 | 2950 | 18535.3967 | 18535,3966561798i | 0,00335299037285688-0,0961684990742989i | -3,27522261506773-0,756883828580082i | 0,000456278105135172-0,00322536811967629i | 0,00118082921232709-0,00263564667567955i | 0 | 0 | #NUM! | 387.643 | -2.357 | -2,07867403075635-1,11107441745099i | -1,30946997461556-1,95976031004693i | -0,231024800521746-2,34563416346173i | 0,90197860627143-2,17756898423071i | 1,82197302623789-1,49525462009533i | 2,31169490354525-0,459824705923714i | 2,2554927580067+0,684196248041641i | 1,66663914619427+1,66663914619444i | 0,684196248041629+2,2554927580067i | -0,459824705923709+2,31169490354525i | -1,49525462009533+1,82197302623789i | -2,1775689842307+0,901978606271442i | -2,34563416346173-0,23102480052175i | -1,95976031004692-1,30946997461558i | -1,11107441745095-2,07867403075637i | 1,27054260982862E-14-2,35698368412997i | 1,11107441745094-2,07867403075637i | 1,95976031004732-1,30946997461497i | 2,34563416346182-0,231024800520825i | 2,17756898423106+0,901978606270567i | 1,4952546200957+1,82197302623759i | 0,4598247059237+2,31169490354525i | -0,684196248042101+2,25549275800656i | -1,66663914619496+1,66663914619375i | -2,25549275800635+0,68419624804277i | -2,31169490354539-0,459824705923016i | -1,82197302623803-1,49525462009516i | -0,901978606271183-2,17756898423081i | 0,231024800522429-2,34563416346166i | 1,30946997461634-1,95976031004641i | 2,07867403075593-1,11107441745177i | 2,35698368412997-4,43515685621245E-13i | 2,07867403075638+1,11107441745092i | 1,30946997461518+1,95976031004718i | 0,231024800521046+2,3456341634618i | -0,901978606270362+2,17756898423115i | -1,82197302623743+1,4952546200959i | -2,3116949035452+0,459824705923952i | -2,25549275800663-0,684196248041858i | -1,66663914619393-1,66663914619478i | -0,684196248040708-2,25549275800698i | 0,459824705922764-2,31169490354544i | 1,49525462009496-1,8219730262382i | 2,17756898423071-0,901978606271418i | 2,34563416346168+0,231024800522242i | 1,95976031004651+1,30946997461618i | 1,11107441745199+2,07867403075581i | 6,98768281133139E-13+2,35698368412997i | -1,11107441745076+2,07867403075647i | -1,95976031004708+1,30946997461534i | [21 empty] | #NUM!
0.01875 | 60 | 3000 | 18849.5559 | 18849,5559215388i | 0,00303862166305986-0,0946370078595727i | -3,2915380923237-0,765253038837637i | 0,000445954423249767-0,00317475185964382i | 0,00115548808656559-0,00260295899216235i | 0 | 0 | #NUM! | 388.0866 | -1.9134 | -1,76776695296636-0,73223304703363i | -1,35299025036545-1,35299025036552i | -0,732233047033651-1,76776695296635i | 9,35287799344841E-14-1,91341716182544i | 0,732233047033648-1,76776695296635i | 1,35299025036545-1,35299025036552i | 1,76776695296638-0,732233047033565i | 1,91341716182544-3,28149320495975E-15i | 1,76776695296638+0,732233047033558i | 1,35299025036545+1,35299025036552i | 0,732233047033661+1,76776695296634i | -8,34494634054556E-14+1,91341716182544i | -0,732233047033638+1,76776695296635i | -1,35299025036544+1,35299025036552i | -1,76776695296638+0,732233047033567i | -1,91341716182544+6,5629864099195E-15i | -1,7677669529666-0,732233047033028i | -1,35299025036612-1,35299025036484i | -0,732233047032947-1,76776695296664i | 4,7444172299649E-13-1,91341716182544i | 0,732233047033824-1,76776695296627i | 1,35299025036543-1,35299025036554i | 1,76776695296623-0,732233047033935i | 1,91341716182544-5,94457285484801E-13i | 1,76776695296668+0,732233047032836i | 1,35299025036493+1,35299025036604i | 0,732233047033139+1,76776695296656i | -2,67225530069464E-13+1,91341716182544i | -0,732233047033632+1,76776695296635i | -1,3529902503653+1,35299025036566i | -1,76776695296616+0,732233047034101i | -1,91341716182544+7,7448218511555E-13i | -1,76776695296602-0,732233047034428i | -1,35299025036505-1,35299025036591i | -0,732233047033305-1,76776695296649i | 8,72006304387139E-14-1,91341716182544i | 0,732233047033466-1,76776695296642i | 1,35299025036518-1,35299025036579i | 1,76776695296609-0,732233047034268i | 1,91341716182544+9,48883445992978E-13i | 1,76776695296609+0,732233047034262i | 1,35299025036518+1,35299025036579i | 0,732233047033472+1,76776695296642i | 1,47206855784587E-13+1,91341716182544i | -0,732233047033299+1,76776695296649i | -1,35299025036501+1,35299025036595i | -1,76776695296602+0,732233047034434i | -1,91341716182544-7,68858546362229E-13i | -1,76776695296618-0,732233047034046i | -1,35299025036531-1,35299025036566i | [21 empty] | #NUM!
0.019063 | 61 | 3050 | 19163.7152 | 19163,7151868977i | 0,00273873952909419-0,0931550051373702i | -3,30796281202632-0,773282917399673i | 0,000436115731951754-0,00312578611153006i | 0,0011312238984873-0,00257108943015583i | 0 | 0 | #NUM! | 388.5486 | -1.4514 | -1,38892558254899-0,421325969243637i | -1,20681444027068-0,806367628921383i | -0,920773248729168-1,12196544984365i | -0,555435683273682-1,34094035958518i | -0,142264369729832-1,44443438595303i | 0,283158655809544-1,42353469288889i | 0,684196248041706-1,28004114792603i | 1,02631131880593-1,02631131880584i | 1,28004114792603-0,684196248041713i | 1,42353469288889-0,283158655809552i | 1,44443438595303+0,14226436972983i | 1,34094035958519+0,55543568327367i | 1,12196544984367+0,920773248729154i | 0,806367628921386+1,20681444027068i | 0,421325969243565+1,38892558254901i | 1,77806749183477E-14+1,4514233862723i | -0,421325969243964+1,38892558254889i | -0,806367628921133+1,20681444027085i | -1,12196544984393+0,92077324872883i | -1,34094035958513+0,555435683273817i | -1,44443438595309+0,14226436972927i | -1,42353469288889-0,283158655809547i | -1,28004114792569-0,684196248042336i | -1,02631131880584-1,02631131880592i | -0,684196248042239-1,28004114792575i | -0,283158655809437-1,42353469288891i | 0,142264369729402-1,44443438595307i | 0,555435683273939-1,34094035958507i | 0,920773248728933-1,12196544984385i | 1,20681444027091-0,806367628921041i | 1,38892558254892-0,421325969243858i | 1,4514233862723+5,41965722595043E-13i | 1,38892558254901+0,421325969243553i | 1,20681444027029+0,806367628921977i | 0,920773248729178+1,12196544984364i | 0,555435683274233+1,34094035958495i | 0,142264369729719+1,44443438595304i | -0,283158655809084+1,42353469288898i | -0,684196248041957+1,2800411479259i | -1,02631131880562+1,02631131880615i | -1,28004114792622+0,684196248041345i | -1,42353469288883+0,283158655809859i | -1,44443438595297-0,14226436973041i | -1,34094035958524-0,555435683273541i | -1,12196544984323-0,920773248729685i | -0,806367628921434-1,20681444027065i | -0,421325969244309-1,38892558254878i | 1,11665710225454E-13-1,4514233862723i | 0,421325969243102-1,38892558254915i | 0,80636762892162-1,20681444027053i | [21 empty] | #NUM!
0.019375 | 62 | 3100 | 19477.8745 | 19477,8744522567i | 0,00245241858919588-0,0917201807683971i | -3,32449066771184-0,780975124455621i | 0,000426731196863226-0,00307839395072811i | 0,00110797621403559-0,00254001556305956i | 0 | 0 | #NUM! | 389.0245 | -0.97545 | -0,956708580912709-0,190301168721784i | -0,901199777508652-0,373289170251751i | -0,811058372053646-0,541931878311819i | -0,689748448207348-0,689748448207345i | -0,541931878311821-0,811058372053644i | -0,373289170251664-0,901199777508689i | -0,19030116872181-0,956708580912703i | -3,34588721617309E-15-0,975451610080626i | 0,190301168721796-0,956708580912706i | 0,373289170251748-0,901199777508653i | 0,541931878311813-0,81105837205365i | 0,689748448207343-0,68974844820735i | 0,811058372053644-0,541931878311821i | 0,901199777508685-0,373289170251674i | 0,956708580912703-0,190301168721813i | 0,975451610080626-6,69177443234618E-15i | 0,956708580912746+0,190301168721596i | 0,901199777508657+0,373289170251739i | 0,81105837205349+0,541931878312052i | 0,68974844820701+0,689748448207684i | 0,541931878312077+0,811058372053473i | 0,373289170251767+0,901199777508646i | 0,190301168721613+0,956708580912743i | -3,78098369503319E-13+0,975451610080626i | -0,190301168721402+0,956708580912784i | -0,373289170251569+0,901199777508728i | -0,541931878311888+0,811058372053599i | -0,689748448207534+0,689748448207159i | -0,811058372053371+0,541931878312231i | -0,901199777508571+0,373289170251949i | -0,956708580912699+0,190301168721834i | -0,975451610080626-1,80684466711226E-13i | -0,956708580912634-0,190301168722161i | -0,901199777508814-0,373289170251361i | -0,811058372053709-0,541931878311723i | -0,689748448207298-0,689748448207395i | -0,541931878311588-0,8110583720538i | -0,373289170252132-0,901199777508495i | -0,190301168722028-0,95670858091266i | -1,67294360808655E-14-0,975451610080626i | 0,190301168721967-0,956708580912672i | 0,373289170252101-0,901199777508508i | 0,541931878311559-0,811058372053819i | 0,689748448207255-0,689748448207438i | 0,811058372053675-0,541931878311775i | 0,901199777508802-0,373289170251392i | 0,956708580912622-0,190301168722221i | 0,975451610080626-2,41867341098089E-13i | 0,956708580912705+0,1903011687218i | 0,901199777508583+0,373289170251918i | [21 empty] | #NUM!
0.019688 | 63 | 3150 | 19792.0337 | 19792,0337176157i | 0,00217880501663662-0,0903303646813756i | -3,34111559181173-0,788331327627926i | 0,000417772367184953-0,00303250311896294i | 0,00108568862225216-0,00250971525591667i | 0 | 0 | #NUM! | 389.5099 | -0.49009 | -0,487725805040303-0,0480367989919199i | -0,480668842312235-0,0956109773499718i | -0,468982775872384-0,142264369729862i | -0,452780148928818-0,187547678459637i | -0,432217001636259-0,231024800521857i | -0,407491368344095-0,272277027464049i | -0,378841370417338-0,310907077789997i | -0,346542922997701-0,34654292299773i | -0,310907077789963-0,378841370417365i | -0,272277027464053-0,407491368344093i | -0,231024800521866-0,432217001636254i | -0,187547678459641-0,452780148928816i | -0,142264369729866-0,468982775872383i | -0,0956109773499772-0,480668842312235i | -0,0480367989919315-0,487725805040302i | -7,68489058669568E-15-0,490085701647785i | 0,0480367989921102-0,487725805040284i | 0,0956109773501124-0,480668842312208i | 0,142264369729951-0,468982775872357i | 0,187547678459678-0,452780148928801i | 0,231024800521852-0,432217001636262i | 0,272277027463997-0,40749136834413i | 0,310907077789916-0,378841370417404i | 0,346542922997626-0,346542922997805i | 0,378841370417235-0,310907077790122i | 0,407491368343982-0,272277027464218i | 0,432217001636366-0,231024800521657i | 0,452780148928888-0,187547678459468i | 0,468982775872425-0,142264369729727i | 0,480668842312252-0,0956109773498895i | 0,487725805040307-0,0480367989918836i | 0,490085701647785-1,53697811733914E-14i | 0,487725805040308+0,0480367989918669i | 0,480668842312258+0,0956109773498591i | 0,46898277587243+0,142264369729711i | 0,4527801489289+0,18754767845944i | 0,43221700163615+0,23102480052206i | 0,407491368343991+0,272277027464205i | 0,378841370417254+0,310907077790099i | 0,346542922997638+0,346542922997794i | 0,31090707778994+0,378841370417385i | 0,272277027464022+0,407491368344113i | 0,231024800521867+0,432217001636253i | 0,187547678459713+0,452780148928786i | 0,142264369729981+0,468982775872348i | 0,095610977350136+0,480668842312203i | 0,0480367989921339+0,487725805040282i | -2,20704112883921E-13+0,490085701647785i | -0,0480367989921019+0,487725805040285i | -0,0956109773501041+0,480668842312209i | [21 empty] | #NUM!
0.02 | 64 | 3200 | 20106.193 | 20106,1929829747i | 0,00191711001429785-0,0889835165182393i | -3,35783155908367-0,795353209867086i | 0,000409212958307157-0,00298804567933775i | 0,00106430843008435-0,00248016672756754i | 0 | 0 | #NUM! | 390 | 1.6538e-14 | 1,65384199390939E-14-5,47038668163637E-29i | 1,65384199390939E-14-4,61945358092923E-28i | 1,65384199390939E-14-6,92918037139382E-28i | 1,65384199390939E-14+7,80041135371764E-28i | 1,65384199390939E-14+5,49068456325302E-28i | 1,65384199390939E-14+2,59339506535475E-28i | 1,65384199390939E-14+1,45879368975747E-28i | 1,65384199390939E-14-8,50933100707143E-29i | 1,65384199390939E-14-3,16065989117175E-28i | 1,65384199390939E-14-5,47038668163637E-28i | 1,65384199390939E-14+8,67164233604145E-28i | 1,65384199390939E-14+5,18679013070952E-28i | 1,65384199390939E-14+4,05218875511223E-28i | 1,65384199390939E-14+2,91758737951493E-28i | 1,65384199390939E-14-5,67264825816992E-29i | 1,65384199390939E-14+6,41051570311555E-27i | 1,65384199390939E-14-5,18671840674621E-28i | 1,65384199390939E-14-7,44785938446478E-27i | 1,65384199390939E-14+2,30973396286094E-27i | 1,65384199390939E-14-4,38442849795576E-27i | 1,65384199390939E-14+5,1381397663965E-27i | 1,65384199390939E-14-1,55602269442019E-27i | 1,65384199390939E-14+8,20157065290553E-27i | 1,65384199390939E-14+1,0373580261419E-27i | 1,65384199390939E-14-5,65680443467479E-27i | 1,65384199390939E-14+4,10078891265093E-27i | 1,65384199390939E-14-2,59337354816576E-27i | 1,65384199390939E-14+7,16421979915995E-27i | 1,65384199390939E-14+7,17239633097727E-33i | 1,65384199390939E-14-6,69415528842036E-27i | 1,65384199390939E-14+3,06343805890535E-27i | 1,65384199390939E-14-3,63072440191134E-27i | 1,65384199390939E-14+5,65681877946746E-27i | 1,65384199390939E-14-1,03734368134924E-27i | 1,65384199390939E-14-7,73150614216594E-27i | 1,65384199390939E-14+2,02608720515978E-27i | 1,65384199390939E-14-5,13812542160384E-27i | 1,65384199390939E-14+4,61946792572189E-27i | 1,65384199390939E-14-2,07469453509482E-27i | 1,65384199390939E-14+7,68289881223091E-27i | 1,65384199390939E-14+5,18686185467283E-28i | 1,65384199390939E-14-5,70542610940249E-27i | 1,65384199390939E-14+4,05216723792323E-27i | 1,65384199390939E-14-3,11204538884039E-27i | 1,65384199390939E-14+6,64554795848534E-27i | 1,65384199390939E-14-5,1866466827829E-28i | 1,65384199390939E-14-6,74277696314806E-27i | 1,65384199390939E-14+2,07471605228381E-27i | 1,65384199390939E-14-4,14939624258597E-27i | 1,65384199390939E-14+5,60819710473976E-27i | [21 empty] | #NUM!
[13 empty] | 1 | 3.1416 k=2: 2
[6 empty] | k=1 | k=2 | k=3 | k=4 | k=5 | k=6 | k=7 | k=8 | k=9 | k=10 | k=11 | k=12 | k=13 | k=14 | k=15 | k=16 | k=17 | k=18 | k=19 | k=20 | k=21 | k=22 | k=23 | k=24 | k=25 | k=26 | k=27 | k=28 | k=29 | k=30 | k=31 | k=32 | k=33 | k=34 | k=35 | k=36 | k=37 | k=38 | k=39 | k=40 | k=41 | k=42 | k=43 | k=44 | k=45 | k=46 | k=47 | k=48 | k=49 | k=50 | k=51 | k=52 | k=53 | k=54 | k=55 | k=56 | k=57 | k=58 | k=59 | k=60 | k=61 | k=62 | k=63 | k=64
| Transient points | Line transient time | Vout | Vout_ac | Nums | 0,023832948452779 | 0,0252969827302498 | 0,0265173932352996 | 0,027482426747605 | 0,0281827894669107 | 0,0286117365173709 | 0,0287651369044037 | 0,0286415132984167 | 0,0282420562623356 | 0,0275706127857539 | 0,0266336492364262 | 0,025440189085514 | 0,0240017260066918 | 0,022332113185732 | 0,0204474299068413 | 0,0183658267002227 | 0,0161073505427141 | 0,0136937517943029 | 0,0111482747303438 | 0,00849543368645982 | 0,00576077697211369 | 0,0029706408263528 | 0,000151895785513408 | -0,00266831209476144 | -0,00546282267092566 | -0,00820472327848807 | -0,0108676079157118 | -0,0134258315478774 | -0,0158547570829199 | -0,0181309926401773 | -0,0202326168268903 | -0,0221393898532834 | -0,0238329484527817 | -0,0252969827302493 | -0,0265173932353012 | -0,0274824267476032 | -0,0281827894669101 | -0,0286117365173721 | -0,028765136904404 | -0,0286415132984173 | -0,0282420562623345 | -0,0275706127857551 | -0,026633649236424 | -0,0254401890855176 | -0,0240017260066888 | -0,02233211318573 | -0,0204474299068447 | -0,018365826700223 | -0,0161073505427131 | -0,0136937517943019 | -0,01114827473034 | -0,00849543368646782 | -0,00576077697210919 | -0,0029706408263504 | -0,00015189578551867 | 0,0026683120947647 | 0,00546282267092474 | 0,00820472327848571 | 0,0108676079157135 | 0,0134258315478761 | 0,0158547570829236 | 0,0181309926401748 | 0,0202326168268886 | 0,0221393898532882
| 1 | 0.0003125 | 12.0238 | 0,023832948452779 | 1 | 0.023833 | 0.025297 | 0.026517 | 0.027482 | 0.028183 | 0.028612 | 0.028765 | 0.028642 | 0.028242 | 0.027571 | 0.026634 | 0.02544 | 0.024002 | 0.022332 | 0.020447 | 0.018366 | 0.016107 | 0.013694 | 0.011148 | 0.0084954 | 0.0057608 | 0.0029706 | 0.0001519 | -0.0026683 | -0.0054628 | -0.0082047 | -0.010868 | -0.013426 | -0.015855 | -0.018131 | -0.020233 | -0.022139 | -0.023833 | -0.025297 | -0.026517 | -0.027482 | -0.028183 | -0.028612 | -0.028765 | -0.028642 | -0.028242 | -0.027571 | -0.026634 | -0.02544 | -0.024002 | -0.022332 | -0.020447 | -0.018366 | -0.016107 | -0.013694 | -0.011148 | -0.0084954 | -0.0057608 | -0.0029706 | -0.0001519 | 0.0026683 | 0.0054628 | 0.0082047 | 0.010868 | 0.013426 | 0.015855 | 0.018131 | 0.020233 | 0.022139
| 2 | 0.000625 | 12.0253 | 0,0252969827302498 | 2 | -1.8043e-17 | -1.4673e-17 | -1.0739e-17 | -6.3928e-18 | -1.8007e-18 | 2.8607e-18 | 7.4121e-18 | 1.1679e-17 | 1.5496e-17 | 1.8719e-17 | 2.1222e-17 | 2.2909e-17 | 2.3716e-17 | 2.3611e-17 | 2.26e-17 | 2.0719e-17 | 1.8043e-17 | 1.4673e-17 | 1.0739e-17 | 6.3928e-18 | 1.8007e-18 | -2.8607e-18 | -7.4121e-18 | -1.1679e-17 | -1.5496e-17 | -1.8719e-17 | -2.1222e-17 | -2.2909e-17 | -2.3716e-17 | -2.3611e-17 | -2.26e-17 | -2.0719e-17 | -1.8043e-17 | -1.4673e-17 | -1.0739e-17 | -6.3928e-18 | -1.8007e-18 | 2.8607e-18 | 7.4121e-18 | 1.1679e-17 | 1.5496e-17 | 1.8719e-17 | 2.1222e-17 | 2.2909e-17 | 2.3716e-17 | 2.3611e-17 | 2.26e-17 | 2.0719e-17 | 1.8043e-17 | 1.4673e-17 | 1.0739e-17 | 6.3928e-18 | 1.8007e-18 | -2.8607e-18 | -7.4121e-18 | -1.1679e-17 | -1.5496e-17 | -1.8719e-17 | -2.1222e-17 | -2.2909e-17 | -2.3716e-17 | -2.3611e-17 | -2.26e-17 | -2.0719e-17
| 3 | 0.0009375 | 12.0265 | 0,0265173932352996 | 3 | 2.3784e-17 | 1.8528e-17 | 1.1676e-17 | 3.8185e-18 | -4.3676e-18 | -1.2178e-17 | -1.8939e-17 | -2.4069e-17 | -2.7127e-17 | -2.7848e-17 | -2.6171e-17 | -2.224e-17 | -1.6394e-17 | -9.1363e-18 | -1.0915e-18 | 7.0472e-18 | 1.4579e-17 | 2.0855e-17 | 2.5336e-17 | 2.7634e-17 | 2.7553e-17 | 2.5098e-17 | 2.0483e-17 | 1.4103e-17 | 6.5088e-18 | -1.646e-18 | -9.659e-18 | -1.684e-17 | -2.2571e-17 | -2.6358e-17 | -2.7875e-17 | -2.6992e-17 | -2.3784e-17 | -1.8528e-17 | -1.1676e-17 | -3.8185e-18 | 4.3676e-18 | 1.2178e-17 | 1.8939e-17 | 2.4069e-17 | 2.7127e-17 | 2.7848e-17 | 2.6171e-17 | 2.224e-17 | 1.6394e-17 | 9.1363e-18 | 1.0915e-18 | -7.0472e-18 | -1.4579e-17 | -2.0855e-17 | -2.5336e-17 | -2.7634e-17 | -2.7553e-17 | -2.5098e-17 | -2.0483e-17 | -1.4103e-17 | -6.5088e-18 | 1.646e-18 | 9.659e-18 | 1.684e-17 | 2.2571e-17 | 2.6358e-17 | 2.7875e-17 | 2.6992e-17
| 4 | 0.00125 | 12.0275 | 0,027482426747605 | 4 | 7.1923e-17 | 4.8502e-17 | 1.7697e-17 | -1.5802e-17 | -4.6896e-17 | -7.085e-17 | -8.4018e-17 | -8.4394e-17 | -7.1923e-17 | -4.8502e-17 | -1.7697e-17 | 1.5802e-17 | 4.6896e-17 | 7.085e-17 | 8.4018e-17 | 8.4394e-17 | 7.1923e-17 | 4.8502e-17 | 1.7697e-17 | -1.5802e-17 | -4.6896e-17 | -7.085e-17 | -8.4018e-17 | -8.4394e-17 | -7.1923e-17 | -4.8502e-17 | -1.7697e-17 | 1.5802e-17 | 4.6896e-17 | 7.085e-17 | 8.4018e-17 | 8.4394e-17 | 7.1923e-17 | 4.8502e-17 | 1.7697e-17 | -1.5802e-17 | -4.6896e-17 | -7.085e-17 | -8.4018e-17 | -8.4394e-17 | -7.1923e-17 | -4.8502e-17 | -1.7697e-17 | 1.5802e-17 | 4.6896e-17 | 7.085e-17 | 8.4018e-17 | 8.4394e-17 | 7.1923e-17 | 4.8502e-17 | 1.7697e-17 | -1.5802e-17 | -4.6896e-17 | -7.085e-17 | -8.4018e-17 | -8.4394e-17 | -7.1923e-17 | -4.8502e-17 | -1.7697e-17 | 1.5802e-17 | 4.6896e-17 | 7.085e-17 | 8.4018e-17 | 8.4394e-17
| 5 | 0.0015625 | 12.0282 | 0,0281827894669107 | 5 | -1.5586e-16 | -3.318e-16 | -4.2938e-16 | -4.2556e-16 | -3.2124e-16 | -1.4106e-16 | 7.2431e-17 | 2.6882e-16 | 4.0173e-16 | 4.3976e-16 | 3.7394e-16 | 2.1982e-16 | 1.3777e-17 | -1.9551e-16 | -3.5863e-16 | -4.3706e-16 | -4.1227e-16 | -2.9012e-16 | -9.9456e-17 | 1.147e-16 | 3.0176e-16 | 4.1756e-16 | 4.3475e-16 | 3.4928e-16 | 1.8131e-16 | -2.9469e-17 | -2.3329e-16 | -3.8202e-16 | -4.4053e-16 | -3.9501e-16 | -2.562e-16 | -5.6891e-17 | 1.5586e-16 | 3.318e-16 | 4.2938e-16 | 4.2556e-16 | 3.2124e-16 | 1.4106e-16 | -7.2431e-17 | -2.6882e-16 | -4.0173e-16 | -4.3976e-16 | -3.7394e-16 | -2.1982e-16 | -1.3777e-17 | 1.9551e-16 | 3.5863e-16 | 4.3706e-16 | 4.1227e-16 | 2.9012e-16 | 9.9456e-17 | -1.147e-16 | -3.0176e-16 | -4.1756e-16 | -4.3475e-16 | -3.4928e-16 | -1.8131e-16 | 2.9469e-17 | 2.3329e-16 | 3.8202e-16 | 4.4053e-16 | 3.9501e-16 | 2.562e-16 | 5.6891e-17
| 6 | 0.001875 | 12.0286 | 0,0286117365173709 | 6 | 2.6961e-18 | -2.9833e-17 | -5.2306e-17 | -5.715e-17 | -4.273e-17 | -1.3907e-17 | 1.9603e-17 | 4.6505e-17 | 5.7733e-17 | 4.9501e-17 | 2.4584e-17 | -8.6189e-18 | -3.8917e-17 | -5.6098e-17 | -5.437e-17 | -3.4316e-17 | -2.6961e-18 | 2.9833e-17 | 5.2306e-17 | 5.715e-17 | 4.273e-17 | 1.3907e-17 | -1.9603e-17 | -4.6505e-17 | -5.7733e-17 | -4.9501e-17 | -2.4584e-17 | 8.6189e-18 | 3.8917e-17 | 5.6098e-17 | 5.437e-17 | 3.4316e-17 | 2.6961e-18 | -2.9833e-17 | -5.2306e-17 | -5.715e-17 | -4.273e-17 | -1.3907e-17 | 1.9603e-17 | 4.6505e-17 | 5.7733e-17 | 4.9501e-17 | 2.4584e-17 | -8.6189e-18 | -3.8917e-17 | -5.6098e-17 | -5.437e-17 | -3.4316e-17 | -2.6961e-18 | 2.9833e-17 | 5.2306e-17 | 5.715e-17 | 4.273e-17 | 1.3907e-17 | -1.9603e-17 | -4.6505e-17 | -5.7733e-17 | -4.9501e-17 | -2.4584e-17 | 8.6189e-18 | 3.8917e-17 | 5.6098e-17 | 5.437e-17 | 3.4316e-17
| 7 | 0.0021875 | 12.0288 | 0,0287651369044037 | 7 | -1.106e-17 | -2.2598e-17 | -2.3876e-17 | -1.4316e-17 | 1.7437e-18 | 1.7012e-17 | 2.4557e-17 | 2.0954e-17 | 7.8379e-18 | -8.836e-18 | -2.1499e-17 | -2.4401e-17 | -1.6226e-17 | -6.8486e-19 | 1.5167e-17 | 2.4134e-17 | 2.2144e-17 | 1.0101e-17 | -6.5272e-18 | -2.0193e-17 | -2.4691e-17 | -1.798e-17 | -3.1068e-18 | 1.3177e-17 | 2.3479e-17 | 2.3122e-17 | 1.2268e-17 | -4.1554e-18 | -1.8692e-17 | -2.4743e-17 | -1.9561e-17 | -5.4988e-18 | 1.106e-17 | 2.2598e-17 | 2.3876e-17 | 1.4316e-17 | -1.7437e-18 | -1.7012e-17 | -2.4557e-17 | -2.0954e-17 | -7.8379e-18 | 8.836e-18 | 2.1499e-17 | 2.4401e-17 | 1.6226e-17 | 6.8486e-19 | -1.5167e-17 | -2.4134e-17 | -2.2144e-17 | -1.0101e-17 | 6.5272e-18 | 2.0193e-17 | 2.4691e-17 | 1.798e-17 | 3.1068e-18 | -1.3177e-17 | -2.3479e-17 | -2.3122e-17 | -1.2268e-17 | 4.1554e-18 | 1.8692e-17 | 2.4743e-17 | 1.9561e-17 | 5.4988e-18
| 8 | 0.0025 | 12.0286 | 0,0286415132984167 | 8 | -7.1492e-17 | -7.1226e-18 | 6.142e-17 | 9.3983e-17 | 7.1492e-17 | 7.1226e-18 | -6.142e-17 | -9.3983e-17 | -7.1492e-17 | -7.1226e-18 | 6.142e-17 | 9.3983e-17 | 7.1492e-17 | 7.1226e-18 | -6.142e-17 | -9.3983e-17 | -7.1492e-17 | -7.1226e-18 | 6.142e-17 | 9.3983e-17 | 7.1492e-17 | 7.1226e-18 | -6.142e-17 | -9.3983e-17 | -7.1492e-17 | -7.1226e-18 | 6.142e-17 | 9.3983e-17 | 7.1492e-17 | 7.1226e-18 | -6.142e-17 | -9.3983e-17 | -7.1492e-17 | -7.1226e-18 | 6.142e-17 | 9.3983e-17 | 7.1492e-17 | 7.1226e-18 | -6.142e-17 | -9.3983e-17 | -7.1492e-17 | -7.1226e-18 | 6.142e-17 | 9.3983e-17 | 7.1492e-17 | 7.1226e-18 | -6.142e-17 | -9.3983e-17 | -7.1492e-17 | -7.1226e-18 | 6.142e-17 | 9.3983e-17 | 7.1492e-17 | 7.1226e-18 | -6.142e-17 | -9.3983e-17 | -7.1492e-17 | -7.1226e-18 | 6.142e-17 | 9.3983e-17 | 7.1492e-17 | 7.1226e-18 | -6.142e-17 | -9.3983e-17
| 9 | 0.0028125 | 12.0282 | 0,0282420562623356 | 9 | 1.0433e-16 | -1.2358e-16 | -2.6113e-16 | -2.0773e-16 | -2.4426e-18 | 2.0463e-16 | 2.6208e-16 | 1.2789e-16 | -9.9816e-17 | -2.5453e-16 | -2.2313e-16 | -2.8575e-17 | 1.8688e-16 | 2.6568e-16 | 1.5022e-16 | -7.509e-17 | -2.4549e-16 | -2.3638e-16 | -5.4432e-17 | 1.6732e-16 | 2.6673e-16 | 1.711e-16 | -4.964e-17 | -2.3408e-16 | -2.4736e-16 | -7.9764e-17 | 1.4616e-16 | 2.652e-16 | 1.9033e-16 | -2.3713e-17 | -2.2042e-16 | -2.5595e-16 | -1.0433e-16 | 1.2358e-16 | 2.6113e-16 | 2.0773e-16 | 2.4426e-18 | -2.0463e-16 | -2.6208e-16 | -1.2789e-16 | 9.9816e-17 | 2.5453e-16 | 2.2313e-16 | 2.8575e-17 | -1.8688e-16 | -2.6568e-16 | -1.5022e-16 | 7.509e-17 | 2.4549e-16 | 2.3638e-16 | 5.4432e-17 | -1.6732e-16 | -2.6673e-16 | -1.711e-16 | 4.964e-17 | 2.3408e-16 | 2.4736e-16 | 7.9764e-17 | -1.4616e-16 | -2.652e-16 | -1.9033e-16 | 2.3713e-17 | 2.2042e-16 | 2.5595e-16
| 10 | 0.003125 | 12.0276 | 0,0275706127857539 | 10 | -9.4852e-17 | -7.4285e-17 | 1.2311e-17 | 8.7964e-17 | 8.5429e-17 | 6.9597e-18 | -7.7696e-17 | -9.3291e-17 | -2.5963e-17 | 6.4442e-17 | 9.7568e-17 | 4.3969e-17 | -4.8712e-17 | -9.8095e-17 | -6.0285e-17 | 3.1109e-17 | 9.4852e-17 | 7.4285e-17 | -1.2311e-17 | -8.7964e-17 | -8.5429e-17 | -6.9597e-18 | 7.7696e-17 | 9.3291e-17 | 2.5963e-17 | -6.4442e-17 | -9.7568e-17 | -4.3969e-17 | 4.8712e-17 | 9.8095e-17 | 6.0285e-17 | -3.1109e-17 | -9.4852e-17 | -7.4285e-17 | 1.2311e-17 | 8.7964e-17 | 8.5429e-17 | 6.9597e-18 | -7.7696e-17 | -9.3291e-17 | -2.5963e-17 | 6.4442e-17 | 9.7568e-17 | 4.3969e-17 | -4.8712e-17 | -9.8095e-17 | -6.0285e-17 | 3.1109e-17 | 9.4852e-17 | 7.4285e-17 | -1.2311e-17 | -8.7964e-17 | -8.5429e-17 | -6.9597e-18 | 7.7696e-17 | 9.3291e-17 | 2.5963e-17 | -6.4442e-17 | -9.7568e-17 | -4.3969e-17 | 4.8712e-17 | 9.8095e-17 | 6.0285e-17 | -3.1109e-17
| 11 | 0.0034375 | 12.0266 | 0,0266336492364262 | 11 | 3.6111e-17 | 7.6696e-17 | 3.6198e-17 | -4.2569e-17 | -7.6332e-17 | -2.9396e-17 | 4.8618e-17 | 7.5232e-17 | 2.2311e-17 | -5.4198e-17 | -7.3408e-17 | -1.5011e-17 | 5.9256e-17 | 7.0877e-17 | 7.5665e-18 | -6.3743e-17 | -6.7663e-17 | -4.921e-20 | 6.7617e-17 | 6.3798e-17 | -7.4686e-18 | -7.0839e-17 | -5.9318e-17 | 1.4914e-17 | 7.338e-17 | 5.4267e-17 | -2.2217e-17 | -7.5213e-17 | -4.8694e-17 | 2.9305e-17 | 7.6322e-17 | 4.2651e-17 | -3.6111e-17 | -7.6696e-17 | -3.6198e-17 | 4.2569e-17 | 7.6332e-17 | 2.9396e-17 | -4.8618e-17 | -7.5232e-17 | -2.2311e-17 | 5.4198e-17 | 7.3408e-17 | 1.5011e-17 | -5.9256e-17 | -7.0877e-17 | -7.5665e-18 | 6.3743e-17 | 6.7663e-17 | 4.921e-20 | -6.7617e-17 | -6.3798e-17 | 7.4686e-18 | 7.0839e-17 | 5.9318e-17 | -1.4914e-17 | -7.338e-17 | -5.4267e-17 | 2.2217e-17 | 7.5213e-17 | 4.8694e-17 | -2.9305e-17 | -7.6322e-17 | -4.2651e-17
| 12 | 0.00375 | 12.0254 | 0,025440189085514 | 12 | 1.3283e-16 | 1.328e-16 | -3.119e-17 | -1.5667e-16 | -8.8718e-17 | 8.8766e-17 | 1.5666e-16 | 3.1134e-17 | -1.3283e-16 | -1.328e-16 | 3.119e-17 | 1.5667e-16 | 8.8718e-17 | -8.8766e-17 | -1.5666e-16 | -3.1134e-17 | 1.3283e-16 | 1.328e-16 | -3.119e-17 | -1.5667e-16 | -8.8718e-17 | 8.8766e-17 | 1.5666e-16 | 3.1134e-17 | -1.3283e-16 | -1.328e-16 | 3.119e-17 | 1.5667e-16 | 8.8718e-17 | -8.8766e-17 | -1.5666e-16 | -3.1134e-17 | 1.3283e-16 | 1.328e-16 | -3.119e-17 | -1.5667e-16 | -8.8718e-17 | 8.8766e-17 | 1.5666e-16 | 3.1134e-17 | -1.3283e-16 | -1.328e-16 | 3.119e-17 | 1.5667e-16 | 8.8718e-17 | -8.8766e-17 | -1.5666e-16 | -3.1134e-17 | 1.3283e-16 | 1.328e-16 | -3.119e-17 | -1.5667e-16 | -8.8718e-17 | 8.8766e-17 | 1.5666e-16 | 3.1134e-17 | -1.3283e-16 | -1.328e-16 | 3.119e-17 | 1.5667e-16 | 8.8718e-17 | -8.8766e-17 | -1.5666e-16 | -3.1134e-17
| 13 | 0.0040625 | 12.024 | 0,0240017260066918 | 13 | 3.8704e-17 | 1.733e-17 | -2.8643e-17 | -3.3959e-17 | 8.9275e-18 | 3.9142e-17 | 1.3797e-17 | -3.1132e-17 | -3.1871e-17 | 1.2628e-17 | 3.9203e-17 | 1.0132e-17 | -3.3321e-17 | -2.9477e-17 | 1.6207e-17 | 3.8886e-17 | 6.3687e-18 | -3.5189e-17 | -2.6798e-17 | 1.9631e-17 | 3.8195e-17 | 2.5444e-18 | -3.6718e-17 | -2.3862e-17 | 2.2865e-17 | 3.7136e-17 | -1.3045e-18 | -3.7894e-17 | -2.0695e-17 | 2.5878e-17 | 3.572e-17 | -5.1407e-18 | -3.8704e-17 | -1.733e-17 | 2.8643e-17 | 3.3959e-17 | -8.9275e-18 | -3.9142e-17 | -1.3797e-17 | 3.1132e-17 | 3.1871e-17 | -1.2628e-17 | -3.9203e-17 | -1.0132e-17 | 3.3321e-17 | 2.9477e-17 | -1.6207e-17 | -3.8886e-17 | -6.3687e-18 | 3.5189e-17 | 2.6798e-17 | -1.9631e-17 | -3.8195e-17 | -2.5444e-18 | 3.6718e-17 | 2.3862e-17 | -2.2865e-17 | -3.7136e-17 | 1.3045e-18 | 3.7894e-17 | 2.0695e-17 | -2.5878e-17 | -3.572e-17 | 5.1407e-18
| 14 | 0.004375 | 12.0223 | 0,022332113185732 | 14 | -7.5618e-17 | -1.2994e-16 | 2.4916e-17 | 1.3967e-16 | 2.9579e-17 | -1.2813e-16 | -7.9571e-17 | 9.7078e-17 | 1.1745e-16 | -5.1252e-17 | -1.3745e-16 | -2.3769e-18 | 1.3652e-16 | 5.5644e-17 | -1.1481e-16 | -1.0044e-16 | 7.5618e-17 | 1.2994e-16 | -2.4916e-17 | -1.3967e-16 | -2.9579e-17 | 1.2813e-16 | 7.9571e-17 | -9.7078e-17 | -1.1745e-16 | 5.1252e-17 | 1.3745e-16 | 2.3769e-18 | -1.3652e-16 | -5.5644e-17 | 1.1481e-16 | 1.0044e-16 | -7.5618e-17 | -1.2994e-16 | 2.4916e-17 | 1.3967e-16 | 2.9579e-17 | -1.2813e-16 | -7.9571e-17 | 9.7078e-17 | 1.1745e-16 | -5.1252e-17 | -1.3745e-16 | -2.3769e-18 | 1.3652e-16 | 5.5644e-17 | -1.1481e-16 | -1.0044e-16 | 7.5618e-17 | 1.2994e-16 | -2.4916e-17 | -1.3967e-16 | -2.9579e-17 | 1.2813e-16 | 7.9571e-17 | -9.7078e-17 | -1.1745e-16 | 5.1252e-17 | 1.3745e-16 | 2.3769e-18 | -1.3652e-16 | -5.5644e-17 | 1.1481e-16 | 1.0044e-16
| 15 | 0.0046875 | 12.0204 | 0,0204474299068413 | 15 | 1.1595e-17 | 3.4475e-17 | -4.837e-18 | -3.5423e-17 | -2.1072e-18 | 3.501e-17 | 8.9705e-18 | -3.3252e-17 | -1.5489e-17 | 3.0215e-17 | 2.1412e-17 | -2.6018e-17 | -2.6513e-17 | 2.0821e-17 | 3.0594e-17 | -1.4823e-17 | -3.35e-17 | 8.2559e-18 | 3.5118e-17 | -1.3715e-18 | -3.5387e-17 | -5.5657e-18 | 3.4296e-17 | 1.2289e-17 | -3.1887e-17 | -1.854e-17 | 2.8253e-17 | 2.4078e-17 | -2.3533e-17 | -2.8692e-17 | 1.7908e-17 | 3.2202e-17 | -1.1595e-17 | -3.4475e-17 | 4.837e-18 | 3.5423e-17 | 2.1072e-18 | -3.501e-17 | -8.9705e-18 | 3.3252e-17 | 1.5489e-17 | -3.0215e-17 | -2.1412e-17 | 2.6018e-17 | 2.6513e-17 | -2.0821e-17 | -3.0594e-17 | 1.4823e-17 | 3.35e-17 | -8.2559e-18 | -3.5118e-17 | 1.3715e-18 | 3.5387e-17 | 5.5657e-18 | -3.4296e-17 | -1.2289e-17 | 3.1887e-17 | 1.854e-17 | -2.8253e-17 | -2.4078e-17 | 2.3533e-17 | 2.8692e-17 | -1.7908e-17 | -3.2202e-17
| 16 | 0.005 | 12.0184 | 0,0183658267002227 | 16 | -5.2671e-17 | 8.3992e-17 | 5.2671e-17 | -8.3992e-17 | -5.2671e-17 | 8.3992e-17 | 5.2671e-17 | -8.3992e-17 | -5.2671e-17 | 8.3992e-17 | 5.2671e-17 | -8.3992e-17 | -5.2671e-17 | 8.3992e-17 | 5.2671e-17 | -8.3992e-17 | -5.2671e-17 | 8.3992e-17 | 5.2671e-17 | -8.3992e-17 | -5.2671e-17 | 8.3992e-17 | 5.2671e-17 | -8.3992e-17 | -5.2671e-17 | 8.3992e-17 | 5.2671e-17 | -8.3992e-17 | -5.2671e-17 | 8.3992e-17 | 5.2671e-17 | -8.3992e-17 | -5.2671e-17 | 8.3992e-17 | 5.2671e-17 | -8.3992e-17 | -5.2671e-17 | 8.3992e-17 | 5.2671e-17 | -8.3992e-17 | -5.2671e-17 | 8.3992e-17 | 5.2671e-17 | -8.3992e-17 | -5.2671e-17 | 8.3992e-17 | 5.2671e-17 | -8.3992e-17 | -5.2671e-17 | 8.3992e-17 | 5.2671e-17 | -8.3992e-17 | -5.2671e-17 | 8.3992e-17 | 5.2671e-17 | -8.3992e-17 | -5.2671e-17 | 8.3992e-17 | 5.2671e-17 | -8.3992e-17 | -5.2671e-17 | 8.3992e-17 | 5.2671e-17 | -8.3992e-17
| 17 | 0.0053125 | 12.0161 | 0,0161073505427141 | 17 | -3.5248e-17 | 2.2809e-17 | 3.0777e-17 | -2.8842e-17 | -2.5123e-17 | 3.3767e-17 | 1.8503e-17 | -3.7394e-17 | -1.1173e-17 | 3.9585e-17 | 3.4129e-18 | -4.0254e-17 | 4.4782e-18 | 3.9376e-17 | -1.2197e-17 | -3.6985e-17 | 1.9447e-17 | 3.3172e-17 | -2.595e-17 | -2.8085e-17 | 3.1456e-17 | 2.1919e-17 | -3.5753e-17 | -1.491e-17 | 3.8676e-17 | 7.3282e-18 | -4.0112e-17 | 5.3521e-19 | 4.0007e-17 | -8.378e-18 | -3.8365e-17 | 1.5899e-17 | 3.5248e-17 | -2.2809e-17 | -3.0777e-17 | 2.8842e-17 | 2.5123e-17 | -3.3767e-17 | -1.8503e-17 | 3.7394e-17 | 1.1173e-17 | -3.9585e-17 | -3.4129e-18 | 4.0254e-17 | -4.4782e-18 | -3.9376e-17 | 1.2197e-17 | 3.6985e-17 | -1.9447e-17 | -3.3172e-17 | 2.595e-17 | 2.8085e-17 | -3.1456e-17 | -2.1919e-17 | 3.5753e-17 | 1.491e-17 | -3.8676e-17 | -7.3282e-18 | 4.0112e-17 | -5.3521e-19 | -4.0007e-17 | 8.378e-18 | 3.8365e-17 | -1.5899e-17
| 18 | 0.005625 | 12.0137 | 0,0136937517943029 | 18 | -3.7922e-16 | -2.6139e-16 | 4.8121e-16 | 7.3628e-17 | -5.0994e-16 | 1.2534e-16 | 4.6104e-16 | -3.0523e-16 | -3.4194e-16 | 4.3865e-16 | 1.7079e-16 | -5.0529e-16 | 2.6363e-17 | 4.95e-16 | -2.195e-16 | -4.0935e-16 | 3.7922e-16 | 2.6139e-16 | -4.8121e-16 | -7.3628e-17 | 5.0994e-16 | -1.2534e-16 | -4.6104e-16 | 3.0523e-16 | 3.4194e-16 | -4.3865e-16 | -1.7079e-16 | 5.0529e-16 | -2.6363e-17 | -4.95e-16 | 2.195e-16 | 4.0935e-16 | -3.7922e-16 | -2.6139e-16 | 4.8121e-16 | 7.3628e-17 | -5.0994e-16 | 1.2534e-16 | 4.6104e-16 | -3.0523e-16 | -3.4194e-16 | 4.3865e-16 | 1.7079e-16 | -5.0529e-16 | 2.6363e-17 | 4.95e-16 | -2.195e-16 | -4.0935e-16 | 3.7922e-16 | 2.6139e-16 | -4.8121e-16 | -7.3628e-17 | 5.0994e-16 | -1.2534e-16 | -4.6104e-16 | 3.0523e-16 | 3.4194e-16 | -4.3865e-16 | -1.7079e-16 | 5.0529e-16 | -2.6363e-17 | -4.95e-16 | 2.195e-16 | 4.0935e-16
| 19 | 0.0059375 | 12.0111 | 0,0111482747303438 | 19 | -3.105e-16 | 1.9721e-16 | 1.9601e-16 | -3.1101e-16 | -1.5446e-17 | 3.1998e-16 | -1.7032e-16 | -2.2109e-16 | 2.9868e-16 | 4.7687e-17 | -3.2637e-16 | 1.4179e-16 | 2.4405e-16 | -2.8348e-16 | -7.9469e-17 | 3.2962e-16 | -1.119e-16 | -2.6465e-16 | 2.6554e-16 | 1.1048e-16 | -3.2969e-16 | 8.0922e-17 | 2.8271e-16 | -2.4505e-16 | -1.4044e-16 | 3.2659e-16 | -4.917e-17 | -2.9804e-16 | 2.222e-16 | 1.6904e-16 | -3.2034e-16 | 1.6943e-17 | 3.105e-16 | -1.9721e-16 | -1.9601e-16 | 3.1101e-16 | 1.5446e-17 | -3.1998e-16 | 1.7032e-16 | 2.2109e-16 | -2.9868e-16 | -4.7687e-17 | 3.2637e-16 | -1.4179e-16 | -2.4405e-16 | 2.8348e-16 | 7.9469e-17 | -3.2962e-16 | 1.119e-16 | 2.6465e-16 | -2.6554e-16 | -1.1048e-16 | 3.2969e-16 | -8.0922e-17 | -2.8271e-16 | 2.4505e-16 | 1.4044e-16 | -3.2659e-16 | 4.917e-17 | 2.9804e-16 | -2.222e-16 | -1.6904e-16 | 3.2034e-16 | -1.6943e-17
| 20 | 0.00625 | 12.0085 | 0,00849543368645982 | 20 | -2.7979e-16 | 4.6189e-16 | -7.3726e-17 | -4.0546e-16 | 3.8405e-16 | 1.1152e-16 | -4.6941e-16 | 2.4775e-16 | 2.7979e-16 | -4.6189e-16 | 7.3726e-17 | 4.0546e-16 | -3.8405e-16 | -1.1152e-16 | 4.6941e-16 | -2.4775e-16 | -2.7979e-16 | 4.6189e-16 | -7.3726e-17 | -4.0546e-16 | 3.8405e-16 | 1.1152e-16 | -4.6941e-16 | 2.4775e-16 | 2.7979e-16 | -4.6189e-16 | 7.3726e-17 | 4.0546e-16 | -3.8405e-16 | -1.1152e-16 | 4.6941e-16 | -2.4775e-16 | -2.7979e-16 | 4.6189e-16 | -7.3726e-17 | -4.0546e-16 | 3.8405e-16 | 1.1152e-16 | -4.6941e-16 | 2.4775e-16 | 2.7979e-16 | -4.6189e-16 | 7.3726e-17 | 4.0546e-16 | -3.8405e-16 | -1.1152e-16 | 4.6941e-16 | -2.4775e-16 | -2.7979e-16 | 4.6189e-16 | -7.3726e-17 | -4.0546e-16 | 3.8405e-16 | 1.1152e-16 | -4.6941e-16 | 2.4775e-16 | 2.7979e-16 | -4.6189e-16 | 7.3726e-17 | 4.0546e-16 | -3.8405e-16 | -1.1152e-16 | 4.6941e-16 | -2.4775e-16
| 21 | 0.0065625 | 12.0058 | 0,00576077697211369 | 21 | -5.9325e-16 | -9.4977e-16 | 1.4887e-15 | -4.5376e-16 | -1.0609e-15 | 1.454e-15 | -3.0989e-16 | -1.1618e-15 | 1.4052e-15 | -1.6304e-16 | -1.2515e-15 | 1.343e-15 | -1.4624e-17 | -1.3292e-15 | 1.2678e-15 | 1.3394e-16 | -1.394e-15 | 1.1803e-15 | 2.8121e-16 | -1.4455e-15 | 1.0816e-15 | 4.2577e-16 | -1.483e-15 | 9.7237e-16 | 5.6623e-16 | -1.5062e-15 | 8.5382e-16 | 7.0124e-16 | -1.5149e-15 | 7.2704e-16 | 8.295e-16 | -1.5091e-15 | 5.9325e-16 | 9.4977e-16 | -1.4887e-15 | 4.5376e-16 | 1.0609e-15 | -1.454e-15 | 3.0989e-16 | 1.1618e-15 | -1.4052e-15 | 1.6304e-16 | 1.2515e-15 | -1.343e-15 | 1.4624e-17 | 1.3292e-15 | -1.2678e-15 | -1.3394e-16 | 1.394e-15 | -1.1803e-15 | -2.8121e-16 | 1.4455e-15 | -1.0816e-15 | -4.2577e-16 | 1.483e-15 | -9.7237e-16 | -5.6623e-16 | 1.5062e-15 | -8.5382e-16 | -7.0124e-16 | 1.5149e-15 | -7.2704e-16 | -8.295e-16 | 1.5091e-15
| 22 | 0.006875 | 12.003 | 0,0029706408263528 | 22 | 3.0131e-17 | -3.1153e-17 | 4.484e-18 | 2.617e-17 | -3.3563e-17 | 1.1123e-17 | 2.1204e-17 | -3.4683e-17 | 1.7334e-17 | 1.5423e-17 | -3.4471e-17 | 2.2879e-17 | 9.0486e-18 | -3.2934e-17 | 2.7545e-17 | 2.327e-18 | -3.0131e-17 | 3.1153e-17 | -4.484e-18 | -2.617e-17 | 3.3563e-17 | -1.1123e-17 | -2.1204e-17 | 3.4683e-17 | -1.7334e-17 | -1.5423e-17 | 3.4471e-17 | -2.2879e-17 | -9.0486e-18 | 3.2934e-17 | -2.7545e-17 | -2.327e-18 | 3.0131e-17 | -3.1153e-17 | 4.484e-18 | 2.617e-17 | -3.3563e-17 | 1.1123e-17 | 2.1204e-17 | -3.4683e-17 | 1.7334e-17 | 1.5423e-17 | -3.4471e-17 | 2.2879e-17 | 9.0486e-18 | -3.2934e-17 | 2.7545e-17 | 2.327e-18 | -3.0131e-17 | 3.1153e-17 | -4.484e-18 | -2.617e-17 | 3.3563e-17 | -1.1123e-17 | -2.1204e-17 | 3.4683e-17 | -1.7334e-17 | -1.5423e-17 | 3.4471e-17 | -2.2879e-17 | -9.0486e-18 | 3.2934e-17 | -2.7545e-17 | -2.327e-18
| 23 | 0.0071875 | 12.0002 | 0,000151895785513408 | 23 | 1.997e-15 | -1.043e-15 | -6.737e-16 | 1.8977e-15 | -1.7341e-15 | 3.025e-16 | 1.3503e-15 | -2.0158e-15 | 1.2073e-15 | 4.8401e-16 | -1.8214e-15 | 1.8269e-15 | -4.966e-16 | -1.1968e-15 | 2.0151e-15 | -1.3599e-15 | -2.8967e-16 | 1.7275e-15 | -1.9021e-15 | 6.8591e-16 | 1.0318e-15 | -1.9951e-15 | 1.4995e-15 | 9.2536e-17 | -1.6169e-15 | 1.959e-15 | -8.6862e-16 | -8.5689e-16 | 1.9558e-15 | -1.6246e-15 | 1.0549e-16 | 1.4908e-15 | -1.997e-15 | 1.043e-15 | 6.737e-16 | -1.8977e-15 | 1.7341e-15 | -3.025e-16 | -1.3503e-15 | 2.0158e-15 | -1.2073e-15 | -4.8401e-16 | 1.8214e-15 | -1.8269e-15 | 4.966e-16 | 1.1968e-15 | -2.0151e-15 | 1.3599e-15 | 2.8967e-16 | -1.7275e-15 | 1.9021e-15 | -6.8591e-16 | -1.0318e-15 | 1.9951e-15 | -1.4995e-15 | -9.2536e-17 | 1.6169e-15 | -1.959e-15 | 8.6862e-16 | 8.5689e-16 | -1.9558e-15 | 1.6246e-15 | -1.0549e-16 | -1.4908e-15
| 24 | 0.0075 | 11.9973 | -0,00266831209476144 | 24 | -4.8523e-16 | -3.3363e-16 | 9.5706e-16 | -1.0199e-15 | 4.8523e-16 | 3.3363e-16 | -9.5706e-16 | 1.0199e-15 | -4.8523e-16 | -3.3363e-16 | 9.5706e-16 | -1.0199e-15 | 4.8523e-16 | 3.3363e-16 | -9.5706e-16 | 1.0199e-15 | -4.8523e-16 | -3.3363e-16 | 9.5706e-16 | -1.0199e-15 | 4.8523e-16 | 3.3363e-16 | -9.5706e-16 | 1.0199e-15 | -4.8523e-16 | -3.3363e-16 | 9.5706e-16 | -1.0199e-15 | 4.8523e-16 | 3.3363e-16 | -9.5706e-16 | 1.0199e-15 | -4.8523e-16 | -3.3363e-16 | 9.5706e-16 | -1.0199e-15 | 4.8523e-16 | 3.3363e-16 | -9.5706e-16 | 1.0199e-15 | -4.8523e-16 | -3.3363e-16 | 9.5706e-16 | -1.0199e-15 | 4.8523e-16 | 3.3363e-16 | -9.5706e-16 | 1.0199e-15 | -4.8523e-16 | -3.3363e-16 | 9.5706e-16 | -1.0199e-15 | 4.8523e-16 | 3.3363e-16 | -9.5706e-16 | 1.0199e-15 | -4.8523e-16 | -3.3363e-16 | 9.5706e-16 | -1.0199e-15 | 4.8523e-16 | 3.3363e-16 | -9.5706e-16 | 1.0199e-15
| 25 | 0.0078125 | 11.9945 | -0,00546282267092566 | 25 | -1.7913e-16 | 6.1224e-17 | 8.4475e-17 | -1.9182e-16 | 2.1209e-16 | -1.3607e-16 | -1.7218e-18 | 1.3873e-16 | -2.1276e-16 | 1.902e-16 | -8.1293e-17 | -6.4519e-17 | 1.8104e-16 | -2.1537e-16 | 1.5193e-16 | -1.9516e-17 | -1.2176e-16 | 2.0776e-16 | -1.9944e-16 | 1.0058e-16 | 4.3943e-17 | -1.6852e-16 | 2.1659e-16 | -1.6633e-16 | 4.0565e-17 | 1.0362e-16 | -2.0076e-16 | 2.0676e-16 | -1.189e-16 | -2.2943e-17 | 1.5437e-16 | -2.1571e-16 | 1.7913e-16 | -6.1224e-17 | -8.4475e-17 | 1.9182e-16 | -2.1209e-16 | 1.3607e-16 | 1.7218e-18 | -1.3873e-16 | 2.1276e-16 | -1.902e-16 | 8.1293e-17 | 6.4519e-17 | -1.8104e-16 | 2.1537e-16 | -1.5193e-16 | 1.9516e-17 | 1.2176e-16 | -2.0776e-16 | 1.9944e-16 | -1.0058e-16 | -4.3943e-17 | 1.6852e-16 | -2.1659e-16 | 1.6633e-16 | -4.0565e-17 | -1.0362e-16 | 2.0076e-16 | -2.0676e-16 | 1.189e-16 | 2.2943e-17 | -1.5437e-16 | 2.1571e-16
| 26 | 0.008125 | 11.9918 | -0,00820472327848807 | 26 | -6.6032e-16 | 1.1266e-15 | -1.2132e-15 | 8.9081e-16 | -2.6819e-16 | -4.4482e-16 | 1.0079e-15 | -1.2313e-15 | 1.0396e-15 | -4.9755e-16 | -2.1222e-16 | 8.5045e-16 | -1.202e-15 | 1.1485e-15 | -7.0778e-16 | 2.8537e-17 | 6.6032e-16 | -1.1266e-15 | 1.2132e-15 | -8.9081e-16 | 2.6819e-16 | 4.4482e-16 | -1.0079e-15 | 1.2313e-15 | -1.0396e-15 | 4.9755e-16 | 2.1222e-16 | -8.5045e-16 | 1.202e-15 | -1.1485e-15 | 7.0778e-16 | -2.8537e-17 | -6.6032e-16 | 1.1266e-15 | -1.2132e-15 | 8.9081e-16 | -2.6819e-16 | -4.4482e-16 | 1.0079e-15 | -1.2313e-15 | 1.0396e-15 | -4.9755e-16 | -2.1222e-16 | 8.5045e-16 | -1.202e-15 | 1.1485e-15 | -7.0778e-16 | 2.8537e-17 | 6.6032e-16 | -1.1266e-15 | 1.2132e-15 | -8.9081e-16 | 2.6819e-16 | 4.4482e-16 | -1.0079e-15 | 1.2313e-15 | -1.0396e-15 | 4.9755e-16 | 2.1222e-16 | -8.5045e-16 | 1.202e-15 | -1.1485e-15 | 7.0778e-16 | -2.8537e-17
| 27 | 0.0084375 | 11.9891 | -0,0108676079157118 | 27 | 5.2177e-16 | -6.9407e-16 | 7.0245e-16 | -5.4495e-16 | 2.5876e-16 | 8.8548e-17 | -4.1494e-16 | 6.4334e-16 | -7.1981e-16 | 6.2629e-16 | -3.8487e-16 | 5.256e-17 | 2.9216e-16 | -5.6789e-16 | 7.0951e-16 | -6.8357e-16 | 4.962e-16 | -1.9165e-16 | -1.5816e-16 | 4.7062e-16 | -6.7194e-16 | 7.1457e-16 | -5.8846e-16 | 3.2337e-16 | 1.8081e-17 | -3.5526e-16 | 6.0855e-16 | -7.1812e-16 | 6.581e-16 | -4.4267e-16 | 1.227e-16 | 2.2625e-16 | -5.2177e-16 | 6.9407e-16 | -7.0245e-16 | 5.4495e-16 | -2.5876e-16 | -8.8548e-17 | 4.1494e-16 | -6.4334e-16 | 7.1981e-16 | -6.2629e-16 | 3.8487e-16 | -5.256e-17 | -2.9216e-16 | 5.6789e-16 | -7.0951e-16 | 6.8357e-16 | -4.962e-16 | 1.9165e-16 | 1.5816e-16 | -4.7062e-16 | 6.7194e-16 | -7.1457e-16 | 5.8846e-16 | -3.2337e-16 | -1.8081e-17 | 3.5526e-16 | -6.0855e-16 | 7.1812e-16 | -6.581e-16 | 4.4267e-16 | -1.227e-16 | -2.2625e-16
| 28 | 0.00875 | 11.9866 | -0,0134258315478774 | 28 | 2.2966e-17 | -1.7854e-16 | 3.0694e-16 | -3.8861e-16 | 4.1111e-16 | -3.7103e-16 | 2.7446e-16 | -1.3611e-16 | -2.2966e-17 | 1.7854e-16 | -3.0694e-16 | 3.8861e-16 | -4.1111e-16 | 3.7103e-16 | -2.7446e-16 | 1.3611e-16 | 2.2966e-17 | -1.7854e-16 | 3.0694e-16 | -3.8861e-16 | 4.1111e-16 | -3.7103e-16 | 2.7446e-16 | -1.3611e-16 | -2.2966e-17 | 1.7854e-16 | -3.0694e-16 | 3.8861e-16 | -4.1111e-16 | 3.7103e-16 | -2.7446e-16 | 1.3611e-16 | 2.2966e-17 | -1.7854e-16 | 3.0694e-16 | -3.8861e-16 | 4.1111e-16 | -3.7103e-16 | 2.7446e-16 | -1.3611e-16 | -2.2966e-17 | 1.7854e-16 | -3.0694e-16 | 3.8861e-16 | -4.1111e-16 | 3.7103e-16 | -2.7446e-16 | 1.3611e-16 | 2.2966e-17 | -1.7854e-16 | 3.0694e-16 | -3.8861e-16 | 4.1111e-16 | -3.7103e-16 | 2.7446e-16 | -1.3611e-16 | -2.2966e-17 | 1.7854e-16 | -3.0694e-16 | 3.8861e-16 | -4.1111e-16 | 3.7103e-16 | -2.7446e-16 | 1.3611e-16
| 29 | 0.0090625 | 11.9841 | -0,0158547570829199 | 29 | -6.1237e-16 | 5.3333e-16 | -4.0836e-16 | 2.4822e-16 | -6.6709e-17 | -1.2055e-16 | 2.9743e-16 | -4.4869e-16 | 5.6131e-16 | -6.256e-16 | 6.36e-16 | -5.9164e-16 | 4.9632e-16 | -3.5826e-16 | 1.8935e-16 | -4.1276e-18 | -1.8145e-16 | 3.514e-16 | -4.9108e-16 | 5.8848e-16 | -6.3519e-16 | 6.2721e-16 | -5.6521e-16 | 4.5453e-16 | -3.0471e-16 | 1.2865e-16 | 5.8493e-17 | -2.406e-16 | 4.0198e-16 | -5.2875e-16 | 6.0998e-16 | -6.3867e-16 | 6.1237e-16 | -5.3333e-16 | 4.0836e-16 | -2.4822e-16 | 6.6709e-17 | 1.2055e-16 | -2.9743e-16 | 4.4869e-16 | -5.6131e-16 | 6.256e-16 | -6.36e-16 | 5.9164e-16 | -4.9632e-16 | 3.5826e-16 | -1.8935e-16 | 4.1276e-18 | 1.8145e-16 | -3.514e-16 | 4.9108e-16 | -5.8848e-16 | 6.3519e-16 | -6.2721e-16 | 5.6521e-16 | -4.5453e-16 | 3.0471e-16 | -1.2865e-16 | -5.8493e-17 | 2.406e-16 | -4.0198e-16 | 5.2875e-16 | -6.0998e-16 | 6.3867e-16
| 30 | 0.009375 | 11.9819 | -0,0181309926401773 | 30 | 3.2364e-16 | -3.2304e-16 | 3.1002e-16 | -2.8509e-16 | 2.492e-16 | -2.0374e-16 | 1.5044e-16 | -9.1368e-17 | 2.8781e-17 | 3.4911e-17 | -9.7262e-17 | 1.5587e-16 | -2.085e-16 | 2.5311e-16 | -2.8799e-16 | 3.1181e-16 | -3.2364e-16 | 3.2304e-16 | -3.1002e-16 | 2.8509e-16 | -2.492e-16 | 2.0374e-16 | -1.5044e-16 | 9.1368e-17 | -2.8781e-17 | -3.4911e-17 | 9.7262e-17 | -1.5587e-16 | 2.085e-16 | -2.5311e-16 | 2.8799e-16 | -3.1181e-16 | 3.2364e-16 | -3.2304e-16 | 3.1002e-16 | -2.8509e-16 | 2.492e-16 | -2.0374e-16 | 1.5044e-16 | -9.1368e-17 | 2.8781e-17 | 3.4911e-17 | -9.7262e-17 | 1.5587e-16 | -2.085e-16 | 2.5311e-16 | -2.8799e-16 | 3.1181e-16 | -3.2364e-16 | 3.2304e-16 | -3.1002e-16 | 2.8509e-16 | -2.492e-16 | 2.0374e-16 | -1.5044e-16 | 9.1368e-17 | -2.8781e-17 | -3.4911e-17 | 9.7262e-17 | -1.5587e-16 | 2.085e-16 | -2.5311e-16 | 2.8799e-16 | -3.1181e-16
| 31 | 0.0096875 | 11.9798 | -0,0202326168268903 | 31 | -4.7768e-16 | 4.7885e-16 | -4.7541e-16 | 4.6739e-16 | -4.5487e-16 | 4.3797e-16 | -4.1685e-16 | 3.9172e-16 | -3.6281e-16 | 3.3041e-16 | -2.9483e-16 | 2.5641e-16 | -2.1552e-16 | 1.7256e-16 | -1.2793e-16 | 8.207e-17 | -3.5421e-17 | -1.157e-17 | 5.845e-17 | -1.0477e-16 | 1.5007e-16 | -1.9394e-16 | 2.3593e-16 | -2.7565e-16 | 3.1272e-16 | -3.4678e-16 | 3.7749e-16 | -4.0457e-16 | 4.2776e-16 | -4.4682e-16 | 4.6159e-16 | -4.719e-16 | 4.7768e-16 | -4.7885e-16 | 4.7541e-16 | -4.6739e-16 | 4.5487e-16 | -4.3797e-16 | 4.1685e-16 | -3.9172e-16 | 3.6281e-16 | -3.3041e-16 | 2.9483e-16 | -2.5641e-16 | 2.1552e-16 | -1.7256e-16 | 1.2793e-16 | -8.207e-17 | 3.5421e-17 | 1.157e-17 | -5.845e-17 | 1.0477e-16 | -1.5007e-16 | 1.9394e-16 | -2.3593e-16 | 2.7565e-16 | -3.1272e-16 | 3.4678e-16 | -3.7749e-16 | 4.0457e-16 | -4.2776e-16 | 4.4682e-16 | -4.6159e-16 | 4.719e-16
| 32 | 0.01 | 11.9779 | -0,0221393898532834 | 32 | 1.706e-16 | -1.706e-16 | 1.706e-16 | -1.706e-16 | 1.706e-16 | -1.706e-16 | 1.706e-16 | -1.706e-16 | 1.706e-16 | -1.706e-16 | 1.706e-16 | -1.706e-16 | 1.706e-16 | -1.706e-16 | 1.706e-16 | -1.706e-16 | 1.706e-16 | -1.706e-16 | 1.706e-16 | -1.706e-16 | 1.706e-16 | -1.706e-16 | 1.706e-16 | -1.706e-16 | 1.706e-16 | -1.706e-16 | 1.706e-16 | -1.706e-16 | 1.706e-16 | -1.706e-16 | 1.706e-16 | -1.706e-16 | 1.706e-16 | -1.706e-16 | 1.706e-16 | -1.706e-16 | 1.706e-16 | -1.706e-16 | 1.706e-16 | -1.706e-16 | 1.706e-16 | -1.706e-16 | 1.706e-16 | -1.706e-16 | 1.706e-16 | -1.706e-16 | 1.706e-16 | -1.706e-16 | 1.706e-16 | -1.706e-16 | 1.706e-16 | -1.706e-16 | 1.706e-16 | -1.706e-16 | 1.706e-16 | -1.706e-16 | 1.706e-16 | -1.706e-16 | 1.706e-16 | -1.706e-16 | 1.706e-16 | -1.706e-16 | 1.706e-16 | -1.706e-16
| 33 | 0.010313 | 11.9762 | -0,0238329484527817 | 33 | 1.4157e-15 | -1.5967e-15 | 1.7624e-15 | -1.9111e-15 | 2.0414e-15 | -2.152e-15 | 2.2419e-15 | -2.3102e-15 | 2.3562e-15 | -2.3796e-15 | 2.3801e-15 | -2.3576e-15 | 2.3124e-15 | -2.245e-15 | 2.1559e-15 | -2.0461e-15 | 1.9165e-15 | -1.7685e-15 | 1.6035e-15 | -1.4231e-15 | 1.2289e-15 | -1.0229e-15 | 8.0702e-16 | -5.8339e-16 | 3.5414e-16 | -1.2149e-16 | -1.1234e-16 | 3.4509e-16 | -5.7451e-16 | 7.984e-16 | -1.0146e-15 | 1.221e-15 | -1.4157e-15 | 1.5967e-15 | -1.7624e-15 | 1.9111e-15 | -2.0414e-15 | 2.152e-15 | -2.2419e-15 | 2.3102e-15 | -2.3562e-15 | 2.3796e-15 | -2.3801e-15 | 2.3576e-15 | -2.3124e-15 | 2.245e-15 | -2.1559e-15 | 2.0461e-15 | -1.9165e-15 | 1.7685e-15 | -1.6035e-15 | 1.4231e-15 | -1.2289e-15 | 1.0229e-15 | -8.0702e-16 | 5.8339e-16 | -3.5414e-16 | 1.2149e-16 | 1.1234e-16 | -3.4509e-16 | 5.7451e-16 | -7.984e-16 | 1.0146e-15 | -1.221e-15
| 34 | 0.010625 | 11.9747 | -0,0252969827302493 | 34 | -7.9562e-16 | 7.7446e-16 | -7.2354e-16 | 6.4481e-16 | -5.413e-16 | 4.1699e-16 | -2.7666e-16 | 1.2569e-16 | 3.0105e-17 | -1.8474e-16 | 3.3228e-16 | -4.6705e-16 | 5.8388e-16 | -6.7826e-16 | 7.4658e-16 | -7.862e-16 | 7.9562e-16 | -7.7446e-16 | 7.2354e-16 | -6.4481e-16 | 5.413e-16 | -4.1699e-16 | 2.7666e-16 | -1.2569e-16 | -3.0105e-17 | 1.8474e-16 | -3.3228e-16 | 4.6705e-16 | -5.8388e-16 | 6.7826e-16 | -7.4658e-16 | 7.862e-16 | -7.9562e-16 | 7.7446e-16 | -7.2354e-16 | 6.4481e-16 | -5.413e-16 | 4.1699e-16 | -2.7666e-16 | 1.2569e-16 | 3.0105e-17 | -1.8474e-16 | 3.3228e-16 | -4.6705e-16 | 5.8388e-16 | -6.7826e-16 | 7.4658e-16 | -7.862e-16 | 7.9562e-16 | -7.7446e-16 | 7.2354e-16 | -6.4481e-16 | 5.413e-16 | -4.1699e-16 | 2.7666e-16 | -1.2569e-16 | -3.0105e-17 | 1.8474e-16 | -3.3228e-16 | 4.6705e-16 | -5.8388e-16 | 6.7826e-16 | -7.4658e-16 | 7.862e-16
| 35 | 0.010938 | 11.9735 | -0,0265173932353012 | 35 | -3.999e-17 | 2.7e-17 | -1.1686e-17 | -4.635e-18 | 2.0557e-17 | -3.4708e-17 | 4.587e-17 | -5.3082e-17 | 5.5723e-17 | -5.3565e-17 | 4.6793e-17 | -3.5992e-17 | 2.2092e-17 | -6.2886e-18 | -1.0056e-17 | 2.5535e-17 | -3.8815e-17 | 4.8752e-17 | -5.449e-17 | 5.5536e-17 | -5.1799e-17 | 4.3601e-17 | -3.1649e-17 | 1.6971e-17 | -8.3083e-19 | -1.538e-17 | 3.0267e-17 | -4.2547e-17 | 5.1163e-17 | -5.5373e-17 | 5.4814e-17 | -4.9535e-17 | 3.999e-17 | -2.7e-17 | 1.1686e-17 | 4.635e-18 | -2.0557e-17 | 3.4708e-17 | -4.587e-17 | 5.3082e-17 | -5.5723e-17 | 5.3565e-17 | -4.6793e-17 | 3.5992e-17 | -2.2092e-17 | 6.2886e-18 | 1.0056e-17 | -2.5535e-17 | 3.8815e-17 | -4.8752e-17 | 5.449e-17 | -5.5536e-17 | 5.1799e-17 | -4.3601e-17 | 3.1649e-17 | -1.6971e-17 | 8.3083e-19 | 1.538e-17 | -3.0267e-17 | 4.2547e-17 | -5.1163e-17 | 5.5373e-17 | -5.4814e-17 | 4.9535e-17
| 36 | 0.01125 | 11.9725 | -0,0274824267476032 | 36 | -2.7244e-16 | 4.6463e-16 | -5.8608e-16 | 6.1831e-16 | -5.5641e-16 | 4.098e-16 | -2.008e-16 | -3.8769e-17 | 2.7244e-16 | -4.6463e-16 | 5.8608e-16 | -6.1831e-16 | 5.5641e-16 | -4.098e-16 | 2.008e-16 | 3.8769e-17 | -2.7244e-16 | 4.6463e-16 | -5.8608e-16 | 6.1831e-16 | -5.5641e-16 | 4.098e-16 | -2.008e-16 | -3.8769e-17 | 2.7244e-16 | -4.6463e-16 | 5.8608e-16 | -6.1831e-16 | 5.5641e-16 | -4.098e-16 | 2.008e-16 | 3.8769e-17 | -2.7244e-16 | 4.6463e-16 | -5.8608e-16 | 6.1831e-16 | -5.5641e-16 | 4.098e-16 | -2.008e-16 | -3.8769e-17 | 2.7244e-16 | -4.6463e-16 | 5.8608e-16 | -6.1831e-16 | 5.5641e-16 | -4.098e-16 | 2.008e-16 | 3.8769e-17 | -2.7244e-16 | 4.6463e-16 | -5.8608e-16 | 6.1831e-16 | -5.5641e-16 | 4.098e-16 | -2.008e-16 | -3.8769e-17 | 2.7244e-16 | -4.6463e-16 | 5.8608e-16 | -6.1831e-16 | 5.5641e-16 | -4.098e-16 | 2.008e-16 | 3.8769e-17
| 37 | 0.011563 | 11.9718 | -0,0281827894669101 | 37 | 9.1347e-16 | -9.1546e-16 | 7.0127e-16 | -3.2146e-16 | -1.3426e-16 | 5.5828e-16 | -8.5045e-16 | 9.4179e-16 | -8.1071e-16 | 4.8818e-16 | -5.0358e-17 | -3.9935e-16 | 7.5475e-16 | -9.3191e-16 | 8.89e-16 | -6.3613e-16 | 2.3304e-16 | 2.2508e-16 | -6.3005e-16 | 8.8623e-16 | -9.3312e-16 | 7.5965e-16 | -4.0678e-16 | -4.2156e-17 | 4.8113e-16 | -8.0649e-16 | 9.4138e-16 | -8.5396e-16 | 5.6487e-16 | -1.4239e-16 | -3.1373e-16 | 6.9575e-16 | -9.1347e-16 | 9.1546e-16 | -7.0127e-16 | 3.2146e-16 | 1.3426e-16 | -5.5828e-16 | 8.5045e-16 | -9.4179e-16 | 8.1071e-16 | -4.8818e-16 | 5.0358e-17 | 3.9935e-16 | -7.5475e-16 | 9.3191e-16 | -8.89e-16 | 6.3613e-16 | -2.3304e-16 | -2.2508e-16 | 6.3005e-16 | -8.8623e-16 | 9.3312e-16 | -7.5965e-16 | 4.0678e-16 | 4.2156e-17 | -4.8113e-16 | 8.0649e-16 | -9.4138e-16 | 8.5396e-16 | -5.6487e-16 | 1.4239e-16 | 3.1373e-16 | -6.9575e-16
| 38 | 0.011875 | 11.9714 | -0,0286117365173721 | 38 | 2.2623e-16 | -3.1261e-16 | 2.9363e-16 | -1.7567e-16 | -1.496e-18 | 1.7816e-16 | -2.9477e-16 | 3.1203e-16 | -2.2411e-16 | 6.0657e-17 | 1.2324e-16 | -2.656e-16 | 3.1844e-16 | -2.6394e-16 | 1.2048e-16 | 6.3592e-17 | -2.2623e-16 | 3.1261e-16 | -2.9363e-16 | 1.7567e-16 | 1.496e-18 | -1.7816e-16 | 2.9477e-16 | -3.1203e-16 | 2.2411e-16 | -6.0657e-17 | -1.2324e-16 | 2.656e-16 | -3.1844e-16 | 2.6394e-16 | -1.2048e-16 | -6.3592e-17 | 2.2623e-16 | -3.1261e-16 | 2.9363e-16 | -1.7567e-16 | -1.496e-18 | 1.7816e-16 | -2.9477e-16 | 3.1203e-16 | -2.2411e-16 | 6.0657e-17 | 1.2324e-16 | -2.656e-16 | 3.1844e-16 | -2.6394e-16 | 1.2048e-16 | 6.3592e-17 | -2.2623e-16 | 3.1261e-16 | -2.9363e-16 | 1.7567e-16 | 1.496e-18 | -1.7816e-16 | 2.9477e-16 | -3.1203e-16 | 2.2411e-16 | -6.0657e-17 | -1.2324e-16 | 2.656e-16 | -3.1844e-16 | 2.6394e-16 | -1.2048e-16 | -6.3592e-17
| 39 | 0.012188 | 11.9712 | -0,028765136904404 | 39 | 2.6066e-16 | -1.1183e-17 | -2.4337e-16 | 3.8744e-16 | -3.5562e-16 | 1.6236e-16 | 1.0462e-16 | -3.2409e-16 | 3.9644e-16 | -2.8881e-16 | 5.0067e-17 | 2.1141e-16 | -3.7691e-16 | 3.713e-16 | -1.9713e-16 | -6.6533e-17 | 2.9999e-16 | -3.9726e-16 | 3.1418e-16 | -8.8469e-17 | -1.774e-16 | 3.6274e-16 | -3.834e-16 | 2.3e-16 | 2.7809e-17 | -2.73e-16 | 3.9425e-16 | -3.3652e-16 | 1.2602e-16 | 1.4169e-16 | -3.4508e-16 | 3.9181e-16 | -2.6066e-16 | 1.1183e-17 | 2.4337e-16 | -3.8744e-16 | 3.5562e-16 | -1.6236e-16 | -1.0462e-16 | 3.2409e-16 | -3.9644e-16 | 2.8881e-16 | -5.0067e-17 | -2.1141e-16 | 3.7691e-16 | -3.713e-16 | 1.9713e-16 | 6.6533e-17 | -2.9999e-16 | 3.9726e-16 | -3.1418e-16 | 8.8469e-17 | 1.774e-16 | -3.6274e-16 | 3.834e-16 | -2.3e-16 | -2.7809e-17 | 2.73e-16 | -3.9425e-16 | 3.3652e-16 | -1.2602e-16 | -1.4169e-16 | 3.4508e-16 | -3.9181e-16
| 40 | 0.0125 | 11.9714 | -0,0286415132984173 | 40 | -2.6589e-16 | 1.6995e-16 | 2.5547e-17 | -2.0608e-16 | 2.6589e-16 | -1.6995e-16 | -2.5547e-17 | 2.0608e-16 | -2.6589e-16 | 1.6995e-16 | 2.5547e-17 | -2.0608e-16 | 2.6589e-16 | -1.6995e-16 | -2.5547e-17 | 2.0608e-16 | -2.6589e-16 | 1.6995e-16 | 2.5547e-17 | -2.0608e-16 | 2.6589e-16 | -1.6995e-16 | -2.5547e-17 | 2.0608e-16 | -2.6589e-16 | 1.6995e-16 | 2.5547e-17 | -2.0608e-16 | 2.6589e-16 | -1.6995e-16 | -2.5547e-17 | 2.0608e-16 | -2.6589e-16 | 1.6995e-16 | 2.5547e-17 | -2.0608e-16 | 2.6589e-16 | -1.6995e-16 | -2.5547e-17 | 2.0608e-16 | -2.6589e-16 | 1.6995e-16 | 2.5547e-17 | -2.0608e-16 | 2.6589e-16 | -1.6995e-16 | -2.5547e-17 | 2.0608e-16 | -2.6589e-16 | 1.6995e-16 | 2.5547e-17 | -2.0608e-16 | 2.6589e-16 | -1.6995e-16 | -2.5547e-17 | 2.0608e-16 | -2.6589e-16 | 1.6995e-16 | 2.5547e-17 | -2.0608e-16 | 2.6589e-16 | -1.6995e-16 | -2.5547e-17 | 2.0608e-16
| 41 | 0.012813 | 11.9718 | -0,0282420562623345 | 41 | -1.5458e-16 | 2.3062e-16 | -1.3803e-16 | -5.5492e-17 | 2.0843e-16 | -2.0897e-16 | 5.67e-17 | 1.3703e-16 | -2.3056e-16 | 1.555e-16 | 3.3259e-17 | -1.977e-16 | 2.1758e-16 | -7.8363e-17 | -1.1815e-16 | 2.2828e-16 | -1.7148e-16 | -1.0706e-17 | 1.8506e-16 | -2.241e-16 | 9.9271e-17 | 9.8145e-17 | -2.238e-16 | 1.858e-16 | -1.195e-17 | -1.7064e-16 | 2.2846e-16 | -1.1922e-16 | -7.719e-17 | 2.1716e-16 | -1.9834e-16 | 3.4491e-17 | 1.5458e-16 | -2.3062e-16 | 1.3803e-16 | 5.5492e-17 | -2.0843e-16 | 2.0897e-16 | -5.67e-17 | -1.3703e-16 | 2.3056e-16 | -1.555e-16 | -3.3259e-17 | 1.977e-16 | -2.1758e-16 | 7.8363e-17 | 1.1815e-16 | -2.2828e-16 | 1.7148e-16 | 1.0706e-17 | -1.8506e-16 | 2.241e-16 | -9.9271e-17 | -9.8145e-17 | 2.238e-16 | -1.858e-16 | 1.195e-17 | 1.7064e-16 | -2.2846e-16 | 1.1922e-16 | 7.719e-17 | -2.1716e-16 | 1.9834e-16 | -3.4491e-17
| 42 | 0.013125 | 11.9724 | -0,0275706127857551 | 42 | 3.1941e-16 | -1.0862e-17 | -3.0734e-16 | 3.5236e-16 | -8.4183e-17 | -2.5883e-16 | 3.7177e-16 | -1.5427e-16 | -2.0036e-16 | 3.769e-16 | -2.1842e-16 | -1.342e-16 | 3.6754e-16 | -2.7419e-16 | -6.2875e-17 | 3.4405e-16 | -3.1941e-16 | 1.0862e-17 | 3.0734e-16 | -3.5236e-16 | 8.4183e-17 | 2.5883e-16 | -3.7177e-16 | 1.5427e-16 | 2.0036e-16 | -3.769e-16 | 2.1842e-16 | 1.342e-16 | -3.6754e-16 | 2.7419e-16 | 6.2875e-17 | -3.4405e-16 | 3.1941e-16 | -1.0862e-17 | -3.0734e-16 | 3.5236e-16 | -8.4183e-17 | -2.5883e-16 | 3.7177e-16 | -1.5427e-16 | -2.0036e-16 | 3.769e-16 | -2.1842e-16 | -1.342e-16 | 3.6754e-16 | -2.7419e-16 | -6.2875e-17 | 3.4405e-16 | -3.1941e-16 | 1.0862e-17 | 3.0734e-16 | -3.5236e-16 | 8.4183e-17 | 2.5883e-16 | -3.7177e-16 | 1.5427e-16 | 2.0036e-16 | -3.769e-16 | 2.1842e-16 | 1.342e-16 | -3.6754e-16 | 2.7419e-16 | 6.2875e-17 | -3.4405e-16
| 43 | 0.013438 | 11.9734 | -0,026633649236424 | 43 | -1.7625e-16 | -8.3791e-17 | 2.5525e-16 | -1.5686e-16 | -1.0737e-16 | 2.5808e-16 | -1.3595e-16 | -1.2991e-16 | 2.5843e-16 | -1.1374e-16 | -1.512e-16 | 2.5628e-16 | -9.0425e-17 | -1.7103e-16 | 2.5167e-16 | -6.6243e-17 | -1.8922e-16 | 2.4464e-16 | -4.1424e-17 | -2.0558e-16 | 2.3525e-16 | -1.6206e-17 | -2.1997e-16 | 2.2359e-16 | 9.1685e-18 | -2.3223e-16 | 2.0978e-16 | 3.4455e-17 | -2.4226e-16 | 1.9395e-16 | 5.9409e-17 | -2.4996e-16 | 1.7625e-16 | 8.3791e-17 | -2.5525e-16 | 1.5686e-16 | 1.0737e-16 | -2.5808e-16 | 1.3595e-16 | 1.2991e-16 | -2.5843e-16 | 1.1374e-16 | 1.512e-16 | -2.5628e-16 | 9.0425e-17 | 1.7103e-16 | -2.5167e-16 | 6.6243e-17 | 1.8922e-16 | -2.4464e-16 | 4.1424e-17 | 2.0558e-16 | -2.3525e-16 | 1.6206e-17 | 2.1997e-16 | -2.2359e-16 | -9.1685e-18 | 2.3223e-16 | -2.0978e-16 | -3.4455e-17 | 2.4226e-16 | -1.9395e-16 | -5.9409e-17 | 2.4996e-16
| 44 | 0.01375 | 11.9746 | -0,0254401890855176 | 44 | 7.5704e-17 | -3.0657e-16 | 1.5894e-16 | 1.8493e-16 | -3.0048e-16 | 4.5046e-17 | 2.66e-16 | -2.4863e-16 | -7.5704e-17 | 3.0657e-16 | -1.5894e-16 | -1.8493e-16 | 3.0048e-16 | -4.5046e-17 | -2.66e-16 | 2.4863e-16 | 7.5704e-17 | -3.0657e-16 | 1.5894e-16 | 1.8493e-16 | -3.0048e-16 | 4.5046e-17 | 2.66e-16 | -2.4863e-16 | -7.5704e-17 | 3.0657e-16 | -1.5894e-16 | -1.8493e-16 | 3.0048e-16 | -4.5046e-17 | -2.66e-16 | 2.4863e-16 | 7.5704e-17 | -3.0657e-16 | 1.5894e-16 | 1.8493e-16 | -3.0048e-16 | 4.5046e-17 | 2.66e-16 | -2.4863e-16 | -7.5704e-17 | 3.0657e-16 | -1.5894e-16 | -1.8493e-16 | 3.0048e-16 | -4.5046e-17 | -2.66e-16 | 2.4863e-16 | 7.5704e-17 | -3.0657e-16 | 1.5894e-16 | 1.8493e-16 | -3.0048e-16 | 4.5046e-17 | 2.66e-16 | -2.4863e-16 | -7.5704e-17 | 3.0657e-16 | -1.5894e-16 | -1.8493e-16 | 3.0048e-16 | -4.5046e-17 | -2.66e-16 | 2.4863e-16
| 45 | 0.014063 | 11.976 | -0,0240017260066888 | 45 | 5.7589e-16 | 5.1277e-16 | -8.7359e-16 | -5.5953e-18 | 8.7684e-16 | -5.0347e-16 | -5.8454e-16 | 8.4283e-16 | 9.5214e-17 | -8.9811e-16 | 4.262e-16 | 6.5067e-16 | -8.0396e-16 | -1.8392e-16 | 9.1074e-16 | -3.4483e-16 | -7.1054e-16 | 7.5735e-16 | 2.7085e-16 | -9.1459e-16 | 2.6014e-16 | 7.6357e-16 | -7.0344e-16 | -3.5517e-16 | 9.0964e-16 | -1.7294e-16 | -8.0924e-16 | 6.4276e-16 | 4.3607e-16 | -8.9593e-16 | 8.4077e-17 | 8.4712e-16 | -5.7589e-16 | -5.1277e-16 | 8.7359e-16 | 5.5953e-18 | -8.7684e-16 | 5.0347e-16 | 5.8454e-16 | -8.4283e-16 | -9.5214e-17 | 8.9811e-16 | -4.262e-16 | -6.5067e-16 | 8.0396e-16 | 1.8392e-16 | -9.1074e-16 | 3.4483e-16 | 7.1054e-16 | -7.5735e-16 | -2.7085e-16 | 9.1459e-16 | -2.6014e-16 | -7.6357e-16 | 7.0344e-16 | 3.5517e-16 | -9.0964e-16 | 1.7294e-16 | 8.0924e-16 | -6.4276e-16 | -4.3607e-16 | 8.9593e-16 | -8.4077e-17 | -8.4712e-16
| 46 | 0.014375 | 11.9777 | -0,02233211318573 | 46 | 1.855e-16 | -4.265e-16 | -1.9083e-17 | 4.3395e-16 | -1.5024e-16 | -3.7533e-16 | 2.9668e-16 | 2.5957e-16 | -3.9796e-16 | -1.0429e-16 | 4.3865e-16 | -6.6861e-17 | -4.1257e-16 | 2.2784e-16 | 3.2367e-16 | -3.5413e-16 | -1.855e-16 | 4.265e-16 | 1.9083e-17 | -4.3395e-16 | 1.5024e-16 | 3.7533e-16 | -2.9668e-16 | -2.5957e-16 | 3.9796e-16 | 1.0429e-16 | -4.3865e-16 | 6.6861e-17 | 4.1257e-16 | -2.2784e-16 | -3.2367e-16 | 3.5413e-16 | 1.855e-16 | -4.265e-16 | -1.9083e-17 | 4.3395e-16 | -1.5024e-16 | -3.7533e-16 | 2.9668e-16 | 2.5957e-16 | -3.9796e-16 | -1.0429e-16 | 4.3865e-16 | -6.6861e-17 | -4.1257e-16 | 2.2784e-16 | 3.2367e-16 | -3.5413e-16 | -1.855e-16 | 4.265e-16 | 1.9083e-17 | -4.3395e-16 | 1.5024e-16 | 3.7533e-16 | -2.9668e-16 | -2.5957e-16 | 3.9796e-16 | 1.0429e-16 | -4.3865e-16 | 6.6861e-17 | 4.1257e-16 | -2.2784e-16 | -3.2367e-16 | 3.5413e-16
| 47 | 0.014688 | 11.9796 | -0,0204474299068447 | 47 | -8.0009e-17 | 2.744e-16 | 2.6218e-17 | -2.7954e-16 | 2.8581e-17 | 2.7393e-16 | -8.2281e-17 | -2.578e-16 | 1.3282e-16 | 2.3177e-16 | -1.7825e-16 | -1.9682e-16 | 2.1684e-16 | 1.5431e-16 | -2.4709e-16 | -1.0588e-16 | 2.6784e-16 | 5.337e-17 | -2.7831e-16 | 1.1873e-18 | 2.7807e-16 | -5.5699e-17 | -2.6715e-16 | 1.0807e-16 | 2.4597e-16 | -1.5629e-16 | -2.1533e-16 | 1.985e-16 | 1.7642e-16 | -2.3309e-16 | -1.3073e-16 | 2.5871e-16 | 8.0009e-17 | -2.744e-16 | -2.6218e-17 | 2.7954e-16 | -2.8581e-17 | -2.7393e-16 | 8.2281e-17 | 2.578e-16 | -1.3282e-16 | -2.3177e-16 | 1.7825e-16 | 1.9682e-16 | -2.1684e-16 | -1.5431e-16 | 2.4709e-16 | 1.0588e-16 | -2.6784e-16 | -5.337e-17 | 2.7831e-16 | -1.1873e-18 | -2.7807e-16 | 5.5699e-17 | 2.6715e-16 | -1.0807e-16 | -2.4597e-16 | 1.5629e-16 | 2.1533e-16 | -1.985e-16 | -1.7642e-16 | 2.3309e-16 | 1.3073e-16 | -2.5871e-16
| 48 | 0.015 | 11.9816 | -0,018365826700223 | 48 | 5.1612e-16 | -3.8122e-18 | -5.1612e-16 | 3.8122e-18 | 5.1612e-16 | -3.8122e-18 | -5.1612e-16 | 3.8122e-18 | 5.1612e-16 | -3.8122e-18 | -5.1612e-16 | 3.8122e-18 | 5.1612e-16 | -3.8122e-18 | -5.1612e-16 | 3.8122e-18 | 5.1612e-16 | -3.8122e-18 | -5.1612e-16 | 3.8122e-18 | 5.1612e-16 | -3.8122e-18 | -5.1612e-16 | 3.8122e-18 | 5.1612e-16 | -3.8122e-18 | -5.1612e-16 | 3.8122e-18 | 5.1612e-16 | -3.8122e-18 | -5.1612e-16 | 3.8122e-18 | 5.1612e-16 | -3.8122e-18 | -5.1612e-16 | 3.8122e-18 | 5.1612e-16 | -3.8122e-18 | -5.1612e-16 | 3.8122e-18 | 5.1612e-16 | -3.8122e-18 | -5.1612e-16 | 3.8122e-18 | 5.1612e-16 | -3.8122e-18 | -5.1612e-16 | 3.8122e-18 | 5.1612e-16 | -3.8122e-18 | -5.1612e-16 | 3.8122e-18 | 5.1612e-16 | -3.8122e-18 | -5.1612e-16 | 3.8122e-18 | 5.1612e-16 | -3.8122e-18 | -5.1612e-16 | 3.8122e-18 | 5.1612e-16 | -3.8122e-18 | -5.1612e-16 | 3.8122e-18
| 49 | 0.015313 | 11.9839 | -0,0161073505427131 | 49 | -5.0982e-16 | -8.7951e-17 | 4.9258e-16 | 1.8451e-16 | -4.5641e-16 | -2.7399e-16 | 4.027e-16 | 3.5293e-16 | -3.3351e-16 | -4.1831e-16 | 2.5151e-16 | 4.6761e-16 | -1.5984e-16 | -4.9895e-16 | 6.203e-17 | 5.1111e-16 | 3.8164e-17 | -5.0363e-16 | -1.3689e-16 | 4.7679e-16 | 2.3036e-16 | -4.3163e-16 | -3.1497e-16 | 3.6989e-16 | 3.8748e-16 | -2.9393e-16 | -4.451e-16 | 2.0667e-16 | 4.8562e-16 | -1.1147e-16 | -5.0747e-16 | 1.1991e-17 | 5.0982e-16 | 8.7951e-17 | -4.9258e-16 | -1.8451e-16 | 4.5641e-16 | 2.7399e-16 | -4.027e-16 | -3.5293e-16 | 3.3351e-16 | 4.1831e-16 | -2.5151e-16 | -4.6761e-16 | 1.5984e-16 | 4.9895e-16 | -6.203e-17 | -5.1111e-16 | -3.8164e-17 | 5.0363e-16 | 1.3689e-16 | -4.7679e-16 | -2.3036e-16 | 4.3163e-16 | 3.1497e-16 | -3.6989e-16 | -3.8748e-16 | 2.9393e-16 | 4.451e-16 | -2.0667e-16 | -4.8562e-16 | 1.1147e-16 | 5.0747e-16 | -1.1991e-17
| 50 | 0.015625 | 11.9863 | -0,0136937517943019 | 50 | -2.19e-18 | -3.9005e-16 | -1.5e-16 | 3.3152e-16 | 2.7935e-16 | -2.2253e-16 | -3.6618e-16 | 7.9649e-17 | 3.9726e-16 | 7.5353e-17 | -3.6786e-16 | -2.1888e-16 | 2.8245e-16 | 3.2909e-16 | -1.5405e-16 | -3.892e-16 | 2.19e-18 | 3.9005e-16 | 1.5e-16 | -3.3152e-16 | -2.7935e-16 | 2.2253e-16 | 3.6618e-16 | -7.9649e-17 | -3.9726e-16 | -7.5353e-17 | 3.6786e-16 | 2.1888e-16 | -2.8245e-16 | -3.2909e-16 | 1.5405e-16 | 3.892e-16 | -2.19e-18 | -3.9005e-16 | -1.5e-16 | 3.3152e-16 | 2.7935e-16 | -2.2253e-16 | -3.6618e-16 | 7.9649e-17 | 3.9726e-16 | 7.5353e-17 | -3.6786e-16 | -2.1888e-16 | 2.8245e-16 | 3.2909e-16 | -1.5405e-16 | -3.892e-16 | 2.19e-18 | 3.9005e-16 | 1.5e-16 | -3.3152e-16 | -2.7935e-16 | 2.2253e-16 | 3.6618e-16 | -7.9649e-17 | -3.9726e-16 | -7.5353e-17 | 3.6786e-16 | 2.1888e-16 | -2.8245e-16 | -3.2909e-16 | 1.5405e-16 | 3.892e-16
| 51 | 0.015938 | 11.9889 | -0,01114827473034 | 51 | bar: 2 k=15
| 52 | 0.01625 | 11.9915 | -0,00849543368646782 | 52
| 53 | 0.016563 | 11.9942 | -0,00576077697210919 | 53
| 54 | 0.016875 | 11.997 | -0,0029706408263504 | 54
| 55 | 0.017188 | 11.9998 | -0,00015189578551867 | 55
| 56 | 0.0175 | 12.0027 | 0,0026683120947647 | 56
| 57 | 0.017813 | 12.0055 | 0,00546282267092474 | 57
| 58 | 0.018125 | 12.0082 | 0,00820472327848571 | 58
| 59 | 0.018438 | 12.0109 | 0,0108676079157135 | 59
| 60 | 0.01875 | 12.0134 | 0,0134258315478761 | 60
| 61 | 0.019063 | 12.0159 | 0,0158547570829236 | 61
| 62 | 0.019375 | 12.0181 | 0,0181309926401748 | 62
| 63 | 0.019688 | 12.0202 | 0,0202326168268886 | 63
| 64 | 0.02 | 12.0221 | 0,0221393898532882 | 64
50

## App Notes and Reference Designs
Application Notes
How to reduce audible noise and power consumption at standby in your AC/DC design
Migrating to UCC25640x from UCC25630x (Rev. A)
Improving Transient Response in LLC Converters Using Hybrid Hysteretic Control (Rev. A)
EVMs
AC to isolated DC EVM with UCC28056B, UCC256404 and UCC24624
UCC25640x half bridge LLC evaluation module
Reference Designs
180-W universal input PFC + LLC TV power supply reference design
93% Efficiency, 400-W AC/DC reference design for avionics
336-W Auxless AC/DC power supply reference design with 80 PLUS platinum compatible performance
LLC Resonant converter control card reference design
Universal input, 500-W CC/CV e-Bike charger reference design
Single-stage AC/DC LCC resonant converter reference design
>95% Efficiency, 1-kW analog control AC/DC reference design for 5G telecom rectifier
Simplis Simulation Model
UCC25640x Simplis Model