## Sheet1
I need t Tabset=120ns. Because this Tabset is less than 155ns (120ns<155ns) voltage on pin ADEL has to be set
to 1.8V according to datasheet or SLUA560C (see Fig.1). In this case (Rda1=8.25k) Rda2=4.64k and Rdelab=63.9k (see Table)
For these values of resistors ( see Fig.2) simulation shows delay between output A and output B is 1.23us (see Fig.3).
Simulation also show that this delay does not change when I change Vadel from 0.2 to 2V.
Table
Tabset, ns | Vadel, V | Rda1, k | Rda2, k (formula 124) | Rdelab, k (formula 127)
346 | 0.2 | 8.25 | 0.34375 | 30.1444 | SLUA560C example
120 | 1.8 | 8.25 | 4.6406 | 63.894 | My design
Fig.2