## Instructions
UCC28910 Design Calculator
This spreadsheet guides the User through the design process for a primary side sensing flyback converter using the UCC28910 controller.
1. Macros must be ENABLED.
2. Input data is required on Specifications, AND Calculations sheets
3. Enter the desired design parameters in the YELLOW shaded boxes
4. The spreadsheet will calculate the ideal values and display the results.
5. Actual standard values must be entered from nearest calculated value.

## Specifications
Enter Design Parameters and Chosen Component Values in Yellow Cells
Warning Negative Numbers in Calculated Values Could Indicate:
> Efficiency goal with selected components may not be achievable
> Invalid parameters entered in yellow cells
> Design cannot calculate realistic values for your design parameters |  |  |  |  | Notes/Requirements | Notes/Requirements
| Vacmin | 85 | V | Min AC Line Voltage
| Vacmax | 265 | V | Max AC Line Voltage
| Vacnmin | 115 | V | Lower Nameplate Input voltage
| Vacnmax | 230 | V | Higher Nameplate Input voltage
| flnminVacnmin | 57 | Hz | Min Line Frequecy @ Vacnmin
| flnminVacmax | 47 | Hz | Min Line Frequency @ Vacnmax
| fSW(max) | 105 | kHz | Maximum Converter Switching Freuqency | 52 kHz < fswMax < 105 kHz
| Vout | 5 | V | Output Voltage
| Iout | 0.04 | A | Output Current
| DVOUT | 150 | mV | Max Output Voltage Ripple
| Pout | 0.2 | W | Output Power | UCC28910 Pout < 7.5 W Open Frame | UCC28910 Pout < 6.0 W Adapter
| ITRAN | 0.5 | A | Maximum Load Transient Step
| ΔVOUT_ITRAN | 1 | V | Maximum Output Voltage Drop Durring Load Step
| Target Efficiency | 75 | %

## Calculations
Bulk Cap |  |  |  | Notes/Requirements |  | 0.354 |  | Notes/Requirements
Pout | 0.2 | W | Max Output Power | UCC28910 Pout < 7.5 W Open Frame | IPP1 | 0.011681 | A | UCC28910 Pout < 6.0 W Adapter
Estimated efficiency | 75 | % | Min allowed Efficiency by EPA |  | LPP1 | 47.2706 | mH
Pin | 0.26667 | W | Estimated Max Input Power |  | td | 0.08 | μs
VMINPK | 120.2082 | V | Bulk Cap Peak Voltage @ Vacmin |  | DI | 0.20148 | mA
aRIPPLE | 40 | % | Bulk Cap Max Voltage Ripple as % of VMINPK
Target Vmin | 72.1249 | V | Target Min Bulk Cap Voltage
VBLKRIPPLE Target | 48.0833 | V | Target Max Bulk Cap Voltage Ripple
HB or FB | Full Bridge |  | Select Half or Full Bridge Rectifier
CBULK_Tol | 20 | % | Tolerance on Bulk Cap
Vd | 0.75 | V | Voltage Drop per Diode
Vd | 1.5 | V | Input Rectifier Stage Total Voltage Drop
Vacminpk | 120.2082 | V | Line Voltage peak @ Vacmin
F_Line_Min | 57 | Hz | Min Line Frequency @ Vacmin
Tdisch | 6.1827 | ms | Bulk Cap discharge time
Cbmin | 0.37093 | μF | Min Bulk Cap Value
Cb_sugg | 0.46367 | μF | Suggested Value for Bulk Capcitor
Cbulk | 16.8 | μF | Selected Value for Bulk Capcitor
Vmin | 119.3917 | V | Min Bulk Cap Voltage @ Vacmin
VBLKRIPPLE | 0.81641 | V | Max Bulk Cap Voltage Ripple
Vinmin_avg | 119.0499 | V | Average Bulk Cap Voltage @ Vacmin
Input Rectifier Diode
IINavg | 0.00224 | A | Average Input Current @ Vacmin and Full Load
DRECT | 0.31615 |  | Input Rectifier Conduction Duty Cycle
IINPKREP | 0.011129 | A | Repetitive Input Peak Current
INRMS | 0.0046044 | A | RMS input Current
VDIN | 600 | V | Suggested Rectifier Diode Voltage Rating
IDIN | 0.5 | A | Suggested Rectifier Diode Current Rating
IMAX | 50 | A | Rectifier Surge Current
Inrush Limiter
RINRUSH_LIMITER_MIN | 7.5 | Ω | Minimum Resistance for Inrush Current Limiting
RINRUSH_LIMITER | 7.5 | Ω | Selected Inrush Resistance
PINRUSH_LIMITER | 0.000159 | W | Power Dissipated on RINRUSH_LIMITER @ Vacmin & Full LOAD
PRECT | 0.0033599 | W | Power Dissipated on Input rectifier @ Vacmin & Full LOAD
PINPUT STAGE | 0.0035189 | W | Total Power Dissipated on Input Stage @ Vacmin & Full LOAD
OUTPUT DIODE
Diode Type | Shottky |  | Output Diode Type
Irat | 0.12 | A | Diode Current Rating
VRRM | 36.601 | V | Min required peak reverse voltage
IPKS | 0.19394 | A | Secondary Winding Peak Current
IRMS | 0.071915 | A | Secondary Winding RMS current
IAVG | 0.04 | A | Secondary Winding Average Current
Converter's Maximum Switching Frequency
fSW(max) | 105 | kHz | Target Max Switching Frequency
OUTPUT CAPACITOR
ISTEP | 0.5 | A | Current Step from 0
VOUT_MIN | 4 | V | Min allowed Output Voltage during load transient
IRIPPLE | 0.059764 | A | Output Cap Ripple Current
IAC_RATE | 0.1 | A | Min Required Output Cap Current Rate
COUT1 | 1.1905 | mF | Based on Transient Requirements
COUT2 | 0.030476 | mF | Based on Stability
COUT(min) | 1.1905 | mF | Minimum Capacitance Value
ESRMAX | 618.75 | mW | Maximum allowed ESR Value
VCMAX | 7.5 | V | Rated Voltage for Output Cap | Notes/Requirements
COUT | 1.2 | mF | Selected Output Cap Value | Select COUT > COUT(min)
Rpre-Load | -30.1649 | kΩ | Min required Preload Resistance
Transformer
ht | 95 | % | Estimated Transformer Efficiency
Vd | 0.24 | V | Voltage Drop on Secondary Diode
a | 0.05 |  | Ratio of Leakage to Primary Inductance
Vdd_max | 30 | V | Maximun VDD pin Voltage
Pintrafo | 0.32168 | W | Maximum Transformer Input Power
Tr | 1.5 | us | DCM resonant Period (assumed)
DMAX | 0.50875 |  | Maximum Duty Cycle
VRMAX | 132.5248 | V | Maximum allowed reflected Voltage
VR | 87 | V | Selected Reflected Voltage
KL | 0.97278 |  | Primary to Secondary Current Transfer Ratio
NPS | 16.6031 |  | Primary to Secondary Turns Ratio
IPP | 0.012209 | A | Peak Primary Current
Lp_Tol | 30 | % | Inductance tolerance
Lpmin | 43.2684 | mH | Min inductance
Lpsugg | 61.815 | mH | Suggested value for Inductance
Lp | 51.5 | mH | Selected Value for Inductance
Lpmin | 36.05 | mH | Min Value
Lpmax | 66.95 | mH | Max Value
fsw_op | 83.8063 | kHz | Switching frequency @ full Load and with selected values
Primary RMS Current | 4.6897 | mA | RMS primary current @ Full Load and Vacmin and selected values
Primary Average Current | 2.7021 | mA | Average primary current @ Full Load and Vacmin and selected values
Setting Output Current Limit |  |  |  | Notes/Requirements
RIPK | 44.2289 | kΩ | Resistance to set the IPK Current | This is R3,R4 in the functional schematic
RIPK | 1.72 | kΩ | Enter Resistor Value Selected
Check RIPK Size | O.K. |  | No Peak Current Adjustment of RIPK < 900 ohms
Setting Output Voltage and Auxiliary Voltage
Vaux | 17.35 | V | Aux Winding Nameplate Voltage
Vfaux | 0.5 | V | Voltage drop of auxiliary diode at Low Current
NPA | 4.8739 |  | Primary to auxiliary winding voltage
VDRV | 108.953 | V | Minimum Required reverse voltage of the auxiliary diode
RDD | 33 | Ω | RDD Resistance
CDD_min | 160 | μF | Minimum required capacitor on VDD pin
CDD | 10 | μF | Selected Capacitor on VDD pin
VIN_ON | 106.3873 | V | Required minimum Bulk Capacitor voltage to start switching
RUP_MAX | 101.5244 | kΩ | Maximum value for the VS resistor divider Upper resistor | Notes/Requirements
RUP | 100 | kΩ | Selected value for VS upper resistance | This is R9 in the functional schematic
RLow | 29.3478 | kΩ | Required value for the VS resistor divider lower resistor | This is R8 in the functional schematic

## UCC28910 Data
Constants for UCC28910
| fswmax | 105 | kHz | Maximum Device Switching Frequency
| fswmin | 420 | Hz | Minimum Device switching frequency
| VCSTEMAX | 540 | V | Equivalent current sense threshold
| KAM | 3 |  | VCSEMAX / VCSEMIN
| VCCR | 260 |  | Output current regulation Constant
| IDD_MAX | 3.2 | mA | Device Maximum Current Consumption
| IDDWAITQ_MIN | 0.15 | mA | Device Current Consumption in Wait state
| KCC | 0.4125 |  | Secondary Side Duty Cycle in Cinstant Current Mode
| Tdemag_min | 1.2 | μs | Minimum Demagnetization time
| IVSLRUN | 215 | μA | Vs Current H Threshold for Low Line Detection
| IVSLSTOP | 75 | μA | Vs L Current Threshold for Low Line Detection
| VVSR | 4.05 | V | VS pin Voltage reference
| ΔVUVLO_Min | 3 | V | VDDON - VDDOFF
| VDDOFF_MAX | 7 | V | UVLO Threshold