## Design Information
UCC2897A Controller Setup Tool
Notes:
Please enter design parameters into the YELLOW
Calculated results are in GRAY
Design Parameters | Variable Names |  | Units
Input Characteristics
Minimum Input Voltage | VMIN | 69 | V
Minimum Input Voltage | VNOM | 110 | V
Maximum Input Voltage | VMAX | 160 | V
Maximum Duty Cycle | DMAX | 0.7
Minimum Duty Cycle | DMIN | 0.30188
Output Ripple | Δ IL | 10 | %
Input Overvoltage Limit | VOV | 161 | V
Input Undervoltage ON | VUV(on) | 69 | V
Input Undervoltage OFF | VUV(off) | 68 | V
Magnetizing Inductance | LMAG | 345 | µH
Output Characteristics
Output Voltage |  | 48 | V
Output Voltage Ripple |  | 30 | mVPP
Minimum Output Current |  | 0 | A
Maximum Output Current |  | 3 | A
Output Current Limit |  | 3.4 | A
System Characteristics
Switching Frequency |  | 250 | kHz
Soft Start Time |  | 30 | ms
Delay Time GDA to GDB |  | 0.1 | µs
Output Inductance |  | 2000 | µH
Current Transformer Turns Ratio |  | 100
Min Full Load Efficiency |  | 93 | %
Calculated Values
Calculated Output Inductance | Lo | 446.8 | µH
Selected Output Capacitance | Lo | 200 | µH
Secondary Current Ripple | ΔILO(PP) | 0.6702
Peak Secondary Current | ILO(PK) | 3.3351 | A
Forward Diode Current | IQF(RMS) | 2.51 | A
Freewheel Diode Current | IQR(RMS) | 2.5066 | A
Min Output Capacitance | CO(MIN) | 11.17 | µF
Min Input Capacitance | CIN(MIN) | 1.2191 | µF
Delay Resitor | RDEL(cal) | 7.6577 | kΩ
RDEL selected | RDEL | 8.45 | kΩ
RON(calculated) | RON(cal) | 80.3324 | kΩ | Ton | 2.8
RON(chosen) | RON | 69.8 | kΩ
ROFF(calculated) | ROFF(cal) | 62 | kΩ | Toff | 1.2
ROFF(chosen) | ROFF | 88.7 | kΩ
Soft Start Capacitor | CSS(cal) | 200.7284 | nF
CSS(chosen) | CSS | 220 | nF
|  |  |  | IHYS | 1.4793e-05
RIN1(calculated) | RIN1(cal) | 67.6 | kΩ
RIN1(chosen) | RIN1 | 26.7 | kΩ
RIN2(calculated) | RIN2(cal) | 2.5758 | kΩ
RIN2(chosen) | RIN2 | 1 | kΩ
Current Sense Capacitor | CF | 100 | pF
RF(calculated) | RF(cal) | 636.9427 | Ω
RF(chosen) | RF | 680 | Ω
Current Sense Resistor | RCS | 0.11521 | Ω | IPR(PK) | 3.7323
Peak Sec Voltage at Min Input | VS(MIN) | 68.8571
Main Transformer Turns Ratio | N | 1.0021
|  |  |  | dVL/dt | 0.0053671
Slope Resistor | RSLOPE | 407.2442 | kΩ
Magnetizing Current | IMAG | 0.56 | A
Peak Primary Current | IPRI(PK) | 3.8882 | A
Peak Primary Current | IPRI(RMS) | 2.7848 | A
Peak Primary Drain Voltage | VDS(QMAIN) | 229.1853 | V
Min Clamp Capacitor | CCL | 5.7254 | nF

## TYPICAL APPLICATION
Power Stage
| 功率范围W | 150～200W
| 感值 | 345uH
| 最大额定电流 | 3.34A
| 饱和电流（A） | 3.89A
| 直流电阻DCR（MΩ） | 主线圈a最大25mΩ，主线圈b最大25mΩ，次级线圈最大0.875mΩ
| 温升电流（A) | 2.78A
| 匝数比 | Npa：Npb：Naux：Ns=1:1:1.3：1
| 封装尺寸长×宽×高（mm） | 23.4mm x 21.6mmx 8.6mm
| 频率范围 | 200kHz～700kHz
| 隔离度 | 1750VDC以上
Controller Stage
|  | 励磁电感Lo | 448uH