## INSTRUCTIONS READ ME FIRST!
UCC28019 Design Calculator
This spreadsheet guides the User through the design process for a CONTINUOUS CONDUCTION MODE PFC BOOST converter using the UCC28019 controller.
1. The Macros must be ENABLED.
2. The Analysis ToolPak Add-In must be checked.
• This feature can be found in the Tools Menu or in Excel Options
• Select Add-Ins
3. Enter the desired design parameters in the YELLOW shaded boxes
• These parameters include input and output voltages, output power, desired efficiency and power factor, along with part parameters, desired current and voltage ripple factors, etc.
• The User must also iterarate a value for VCOMP that will result in a satisfactory M1M2 product.
4. The spreadsheet will calculate the ideal values and display the results in red type.
5. Actual standard values must be entered for the spreadsheet to calculate the gain-phase plots.

## CALCULATIONS
UCC28019 Design Calculator: This spreadsheet guides the User through the design process of a CONTINUOUS CONDUCTION MODE PFC Boost Converter using the UCC28019 Controller
TI Literature Number: SLUC069 Rev E
Disclaimer
This product is designed as an aid for customers of Texas Instruments. No warranties, either expressed or implied, with respect to this software or its fitness for any particular purpose, are claimed by Texas Instruments or the author. The software is licensed solely on an "as is" basis. The entire risk as to its quality and performance is with the customer.
Please enter design parameters and actual standard component values used into the | shaded | cells;
Actual standard values used should be based upon the Calculated results which are shown in RED
Be sure to have the Analysis ToolPak activated
OUTPUT:
Maximum Output Power of PFC Stage: | POUT(max) | 500 | W
Output Voltage (Note: Must be > VIN_RECTIFIED(max)): | VOUT | 390 | V
Target Power Factor, VIN(nom), Full Load: | PF | 0.99
Predicted Efficiency: | h | 0.94
Maximum Ambient Temperature: | TAMB(max) | 50 | °C
Maximum Output Current of PFC Stage: | IOUT | 1.2821 | A
INPUT:
Minimum Input Voltage from AC Line: | VIN(min) | 200 | VRMS
Maximum Input Voltage from AC Line: | VIN(max) | 250 | VRMS
Nominal Input Voltage from AC Line (i.e.115 VRMS): | VIN(nom) | 235 | VRMS | Input voltage at which the compensation will be optimized
Minimum Line Frequency: | fLINE(min): | 47 | Hz
Maximum Line Frequency: | fLINE(max): | 53 | Hz
Nominal Line Frequency (i.e. 50 Hz): | fLINE(nom) | 50 | HZ
Minimum Rectified AC Line Voltage: | VIN_RECTIFIED(min) | 282.8427 | V
Maximum Rectified AC Line Voltage: | VIN_RECTIFIED(max) | 353.5534 | V
Maximum Input Power Drawn from the Line: | PIN(max) | 531.9149 | W
Maximum RMS AC Line Current: | IIN_RMS(max) | 2.6864 | A
Maximum Peak AC Line Current, assuming sinusoidal: | IIN_PEAK(max) | 3.7992 | A
Maximum Average AC Line Current, assuming sinusoidal: | IIN_AVG(max) | 2.4186 | A
Minimum Input Fuse Rating: | IFUSE | 4.0297 | A
BRIDGE RECTIFIER:
Bridge Rectifier Forward Voltage, at IIN_PEAK(max): | VF_BRIDGE | 0.95 | V
Bridge Rectifier Thermal Resistance, Junction to Case: | RqJC(Bridge) | 2.2 | °C/W
Bridge Rectifier Maximum Junction Temperature: | TJ(max) | 125 | °C
Bridge Rectifier Minimum Average Current Rating: | IBRIDGE(RATED) | 3.628 | A
Bridge Rectifier Minimum DC Blocking Voltage Rating: | VDC_BLOCKING(RATED) | 388.9087 | V
Bridge Rectifier Power Dissipation: | PBRIDGE | 4.5954 | W
Required Heat Sink Thermal Impedance: | RqHS_AMB(Bridge) | 13.1206 | °C/W
INPUT CAPACITOR:
Inductor Peak-to-Peak Current Ripple Factor (i.e. 0.2 for 20%, 0.3 for 30%): | LI_ripple_factor | 0.4
Maximum High Frequency Voltage Ripple Factor (i.e. 0.03 for 3%, 0.09 for 9%): | VCin_ripple_factor | 0.06
Maximum Allowable Inductor Current Ripple: | IRIPPLE | 1.5197 | A
Maximum Inductor Voltage Ripple: | VIN_RIPPLE | 16.9706 | V
Maximum Input Capacitor Value: | CIN | 0.17221 | mF
BOOST INDUCTOR DESIGN:
Maximum Duty Cycle: | DUTY(max) | 0.27476
Maximum Inductor Peak Current: | IL_PEAK(max) | 4.559 | A
Minimum Boost Inductor Value: | LBST | 0.98705 | mH
Actual Boost Inductor Value Used: | LBST(actual) | 1.3 | mH
Actual Maximum Inductor Ripple Current: | IRIPPLE(actual) | 1.1538 | A
Actual Maximum Inductor Peak Current: | IL_PEAK(actual) | 4.3761 | A
BOOST DIODE:
Forward Voltage Drop, at IL_PEAK(max),125°C | VF | 1.5 | V
Reverse Recovery Charge: | QRR | 0 | nC
Boost Diode Maximum Junction Temperature: | TJ(max) | 125 | °C
Boost Diode Thermal Resistance, Junction to Case: | RqJC(Diode) | 2.4 | °C/W
Boost Diode Thermal Resistance, Case to Heatsink: | RqJC(Case_HS) | 1 | °C/W
Boost Diode Conduction Losses: | PDIODE(cond) | 1.9231 | W
Reverse Recovery Losses | PREVERSE | 0 | W
Total Boost Diode Losses: | PDIODE(total) | 1.9231 | W
Required Heat Sink Thermal Impedance: | RqHS_AMB(Diode) | 35.6 | °C/W
SWITCHING ELEMENT:
VCC Bias Voltage to the UCC28019: | VCC | 12 | V
Gate-Source Voltage: | VGS | 10.75 | V
Drain-Source RMS Current: | IDS_RMS | 1.55 | A
FET On-Resistance at TJ = 125°C: | RDSon | 0.35 | W
FET Gate Charge at VGS: | Qg | 87 | nC
FET Rise Time: | tr | 4.5 | ns
FET Fall Time: | tf | 5 | ns
FET Output Capacitance: | COSS | 780 | pF
FET Maximum Junction Temperature: | TJ(max) | 125 | °C
FET Thermal Resistance, Junction to Case: | RqJC(FET) | 0.6 | °C/W
Gate Drive Losses (actually dissipated in the gate drive circuitry): | PGATE | 0.060791 | W
FET Conduction Losses: | PCOND | 0.84087 | W
FET Switching Losses: | PSW | 4.3132 | W
FET Losses, Total: | PFET | 5.1541 | W
Required Heat Sink Thermal Impedance: | RqHS_AMB(FET) | 12.9516 | °C/W
CURRENT SENSE RESISTOR:
Ideal Value for RSENSE, for 110% Inductor SOC Threshold: | RSENSE(ideal) | 0.11581 | W
Actual Value for RSENSE: Current Sense Resistor | RSENSE | 0.1 | W
Inductor Current at Soft Overcurrent Threshold: | IOVERCURRENT_SOC | 6.6 | A
Power Dissipated in RSENSE: | PRsense | 0.7217 | W
Theoretical Output Overcurrent Inception Point: | IOUT_OVERCURRENT | 2.3003 | A
ISENSE Peak Current Limit Threshold: | IPCL | 11.5 | A
Resistance of Thermistor at 25°C | RTHERM | 5 | W
Maximum Inrush Current: | IINRUSH | 70.7107 | A
ISENSE Series Resistor: | RISENSE | 321.4122 | W
Actual Value for RISENSE: | RISENSE(actual) | 330 | W
ISENSE Filter Capacitor: | CISENSE | 741.9811 | pF
OUTPUT CAPACITOR:
Required Minimum Output Voltage: | VOUT_HOLDUP(min) | 300 | V
Desired Number of Line Cycles For Output Holdup Time (typ one line cycle): | NHOLD_UP | 2
Minimum Output Voltage Holdup Time | tHold_UP(min) | 42.5532 | ms
Recommended Minimum Output Capacitor Value: | COUT | 685.2366 | mF
Actual Output Capacitor Value: | COUT | 1000 | mF
Output Voltage Peak to Peak Ripple: | VOUT_RIPPLEpp | 4.3414 | V
Good! Output voltage peak-peak ripple is less than 5% VOUT
Output Capacitor Ripple Current at Twice Line Frequency: | ICout_2fline | 0.90655 | ARMS
Output Capacitor High Frequency Ripple Current: | ICout_HF | 1.1756 | ARMS
Total Output Capacitor Ripple Current: | ICout_RMS(total) | 1.4845 | ARMS
OUTPUT VOLTAGE SET POINT:
Recommended Value for the Top Divider Resistor: | RFB1 | 1 | MW
Actual Value of the Top Divider Resistor: | RFB1(actual) | 1.004 | MW
Resistor Tolerance of RFB1(actual): | DRFB1(actual) | 1 | %
Temperature Coefficient of RFB1(actual) | RFB1_tempco | 100 | ppm/°C
Recommended Value for the Bottom Divider Resistor: | RFB2 | 13.039 | kW
Actual Value of the Top Divider Resistor: | RFB2(actual) | 13 | kW
Resistor Tolerance of RFB2(actual): | DRFB2(actual) | 1 | %
Temperature Coefficient of RFB2(actual) | RFB2_tempco | 100 | ppm/°C
Actual Nominal Output Voltage: | VOUT | 391.1538 | V
Minimum Output Voltage with respect to VREF and Resistor Tolerance | VOUT(min) | 380.7712 | V
Maximum Output Voltage with respect to VREF and Resistor Tolerance | VOUT(max) | 401.5365 | V
OVP Set Point: Typical DC Output Voltage to Trigger OVP | VOVP | 410.7115 | V
OVP Set Point: Maximum DC Output Voltage to Trigger OVP | VOVP(max) | 420.8815 | V
OVP Set Point: Minimum DC Output Voltage to Trigger OVP | VOVP(min) | 400.5415 | V
UVD Set Point: Typical DC Output Voltage to Trigger UVD | VUVD | 371.5962 | V
UVD Set Point: Maximum DC Output Voltage to Trigger UVD | VUVD(max) | 380.9838 | V
UVD Set Point: Minimum DC Output Voltage to Trigger UVD | VUVD(min) | 362.2085 | V
Recommended Value for Filter Capacitor on VSENSE: | CVSENSE | 769.2308 | pF
Power Dissipated in Voltage Divider: | PRfB1+RFB2 | 0.15044 | W
COMPENSATION:
Open Loop Transfer Function for Current Loop:
Product of the Voltage Loop Variables, Nominal Line Voltage, Full Load: | M1M2 | 0.1829 | V/ms
VCOMP at Nominal Line Voltage, Full Load: | VCOMP | 3.5459 | V
Internal Current Loop Gain Factor M1 | M1 | 0.3573
Internal Voltage Loop PWM Ramp Slope M2 | M2 | 0.5119 | V/ms
Non-Linear Gain Voltage Loop Variable M3 | M3 | 0.32342
Desired Current Averaging Pole Frequency (6.5kHz <fIAVG < 13kHz) | fIAVG | 9.5 | kHz
Recommended Value for ICOMP Capacitor: | CICOMP | 812.3736 | pF
Actual Value Used for ICOMP Capacitor: | CICOMP(actual) | 800 | pF
Resultant Actual Current Averaging Pole Frequency: | fIAVG(actual) | 9.6469 | kHz
Open Loop Transfer Function for Voltage Loop:
PWM to Power Stage Pole: | fPWM_PS(pole) | 0.59037 | Hz
Desired Voltage Loop Crossover Frequency ( fV < 20Hz): | fV | 10 | Hz
Open Loop Voltage Gain at Desired fV: | GVLdB(fV) | -5.6624 | dB
Recommended Value for the Voltage Compensation Capacitor: | CVCOMP | 21.7303 | mF
Actual Value Used for CVCOMP Capacitor: | CVCOMP(actual) | 16 | mF
Recommended Value for the Voltage Compensation Resistor: | RVCOMP | 16.8491 | kW
Actual Value Used for RVCOMP Resistor: | RVCOMP(actual) | 15 | kW
Resultant Value of Voltage Compensation Zero: | fZERO | 0.66315 | Hz
Desired Voltage Compensation Pole (fPole < 50Hz) | fPOLE | 20 | Hz
Recommended Value for the Parallel Voltage Compensation Capacitor: | CVCOMP_P | 0.54871 | mF
Actual Value for the Parallel Voltage Compensation Capacitor: | CVCOMP_P(actual) | 0.66 | mF
TURN-ON THRESHOLD:
Desired AC Line Voltage Turn-On Threshold: | VAC(on) | 185 | VRMS
Recommended Value of VINS Top Divider Resistor: | RVINS1 | 17.342 | MW
Actual Value of VINS Top Divider Resistor: | RVINS1(actual) | 7.5 | MW
Recommended Value of VINS Bottom Divider Resistor: | RVINS2 | 43.4062 | kW
Actual Value of VINS Bottom Divider Resistor: | RVINS2(actual) | 47 | kW
Actual Nominal AC Line Voltage Turn-On Threshold: | VAC(on)nom(actual) | 170.3149 | VRMS
Actual Maximum AC Line Voltage Turn-On Threshold: | VAC(on)max(actual) | 181.6693 | VRMS
Actual Minimum AC Line Voltage Turn-On Threshold: | VAC(on)min(actual) | 158.9606 | VRMS
Maximum VINS Divider Resistor Power Dissipation: | PR_VINS1 | 16.5629 | mW
BROWN-OUT PROTECTION:
AC Line Voltage Turn-Off Threshold: | VAC(off) | 170 | VRMS
Is Input Hold-Up Required for Line-Dropout Conditions? | Hold-up? | NO
CVINS CALCULATED BASED UPON NO HOLD-UP REQUIREMENTS
Desired Number of Half Line Cycles For Line-Drop-Out (NDROPOUT_HOLDUP > 2*NHOLD_UP) | NDROPOUT_HOLDUP | 2
Hold-Up Time: | tINPUT_HOLDUP | 10.6383 | ms
Required VINS Capacitor: | CVINS | 0.37595 | mF
Actual VINS Capacitor Used: | CVINS_HU(actual) | 0.33 | mF
Actual Nominal AC Line Voltage Turn-Off Threshold During Line Drop-Out: | VAC(off)actual(nom)_DROPOUT | No Dropout Req'd | VRMS
Actual Maximum AC Line Voltage Turn-Off Threshold During Line Drop-Out: | VAC(off)actual(max)_DROPOUT | No Dropout Req'd | VRMS
Actual Minimum AC Line Voltage Turn-Off Threshold During Line Drop-Out: | VAC(off)actual(min)_DROPOUT | No Dropout Req'd | VRMS
Actual Nominal AC Line Voltage Turn-Off Threshold, Brown-Out, Full Load: | VAC(off)actual(nom) | 184.8662 | VRMS
Actual Maximum AC Line Voltage Turn-Off Threshold, Brown-Out, Full Load: | VAC(off)actual(max) | 198.393 | VRMS
Actual Minimum AC Line Voltage Turn-Off Threshold, Brown-Out, Full Load: | VAC(off)actual(min) | 171.3394 | VRMS

## SCHEMATIC
Typical Schematic for a PFC Continuous Conduction Mode Boost Converter Using the UCC28019
RECCOMMENDED BILL OF MATERIALS
| Reference Designator | Description/Comments
| Fuse | Type: | Fast Acting
|  | Voltage Rating: | 250 | VRMS
|  | Current Rating: | 4.0297 | A
| Bridge Rectifier | DC Blocking Voltage: | 388.9087 | V
|  | Current Rating: | 3.628 | A
|  | Power Dissipation: | 4.5954 | W
| Cin | Type: | Film Capacitor, X2
|  | Value: | 0.17221 | mF
|  | Volatge Rating: | 250 | VRMS
| Lbst | Inductor Value: | 1.3 | mH
|  | Peak Current Rating: | 4.3761 | A
|  | Ripple Current: | 1.1538 | A
|  | Maximum Duty Cycle: | 0.27476
| Boost Diode | Type: | Diode, Low Reverse Recovery Charge, Schottky
|  | Average Current Rating: | 2.4186 | A
|  | Volatge Rating: | 390 | V
|  | Power Dissipation: | 1.9231 | W
| Switch | Type: | MOSFET, Nchannel
|  | RMS Drain Current Rating: | 1.55 | A
|  | Peak Current Rating: | 4.3761 | A
|  | Voltage Rating: | 353.5534 | V
|  | Power Dissipation: | 5.1541 | W
| Rsense | Type: | Resistor, Low Inductance
|  | Value: | 0.1 | W
|  | Power Dissipation: | 0.7217 | W
| Risense | Type: | Resistor, Chip, 1/16W
|  | Value: | 330 | W
| Cisense | Type: | Capacitor, Ceramic, 100V, X7R, ±10%
|  | Value: | 741.9811 | pF
| Cout | Type: | Capacitor, Aluminum, ±20%
|  | Value: | 1000 | mF
|  | Voltage Rating: | 441.9256 | V
|  | 2 x fLINE Ripple Current Rating: | 0.90655 | ARMS
|  | HF Ripple Current Rating: | 1.1756 | ARMS
| Rfb1 | Type: | Resistor, Chip, Total Voltage Rating 400V, ±1%
|  | Value: | 1.004 | MW
| Rfb2 | Type: | Resistor, Chip, 1/10W, ±1%
|  | Value: | 13 | kW
| Cvsense | Type: | Capacitor, Ceramic, 50V, X7R, ±10%
|  | Value: | 769.2308 | pF
| Cicomp | Type: | Capacitor, Ceramic, 50V, X7R, ±10%
|  | Value: | 800 | pF
| Cvcomp | Type: | Capacitor, Ceramic, 10V, X5R, ±10%
|  | Value: | 16 | mF
| Rvcomp | Type: | Resistor, Chip, 1/10W, ±1%
|  | Value: | 15 | kW
| Cvcomp_p | Type: | Capacitor, Ceramic, 10V, X5R, ±10%
|  | Value: | 0.66 | mF
| Rvins1 | Type: | Resistor, Chip, Total Voltage Rating 400V, ±1%
|  | Value: | 7.5 | MW
| Rvins2 | Type: | Resistor, Chip, 1/10W, ±1%
|  | Value: | 47 | kW
| Cvins | Type: | Capacitor, Ceramic, 10V, X5R ±10%
|  | Value: | 0.33 | mF
| VCC Bypass Capacitors: | Type: | Ceramic, Low ESR/ESL, placed close to the VCC and GND pins with short traces
|  | Values: | 0.1 | mF
|  |  | 1 | mF

## data
| fSW | 65000 |  |  |  | VISENSE_SOC | 0.66 | V
| mV factor | 0.001 |  |  |  | VPCLmax | 1.15 | V
| uF factor | 1e-06 |  |  |  | Vref | 5 | V
| kHz factor | 1000 |  |  |  | Vref_ovp | 5.25 | V
| mΩ factor | 0.001 |  |  |  | Vref_ovp_max | 5.38 | V
| ms factor | 0.001 |  |  |  | Vref_ovp_min | 5.12 | V
| mA factor | 0.001 |  |  |  | Vref_uvd | 4.75 | V
| us factor | 1e-06 |  |  |  | Vref_uvd_max | 4.87 | V
| uH factor | 1e-06 |  |  |  | Vref_uvd_min | 4.63 | V
| ns factor | 1e-09 |  |  |  | tRFB2Cvsense | 0.01 | ms
| mW factor | 0.001 |  |  |  | VINS_ENmax | 1.6 | V
| pF factor | 1e-12 |  |  |  | VINS_ENmin | 1.4 | V
| MHz factor | 1000000 |  |  |  | VINS_ENnom | 1.5 | V
| uA factor | 1e-06 |  |  |  | VINS_brnmin | 0.76 | V
| kΩ factor | 1000 |  |  |  | VINS_brnmax | 0.88 | V
| nC factor | 1e-09 |  |  |  | VINS_brnnom | 0.82 | V
| nF factor | 1e-09 |  |  |  | IISENSE | 0.022 | A
| uC factor | 1e-06 |  |  |  | IVINS | 15 | uA
| MΩ factor | 1000000
| mH factor | 0.001
| uS factor | 1e-06
| mS factor | 0.001
Data for M1M2 vs VCOMP table
VCOMP | M1 | M2 | M1M2
0 | 0.064 | 0 | 0
0.05 | 0.064 | 0 | 0
0.1 | 0.064 | 0 | 0
0.15 | 0.064 | 0 | 0
0.2 | 0.064 | 0 | 0
0.25 | 0.064 | 0 | 0
0.3 | 0.064 | 0 | 0
0.35 | 0.064 | 0 | 0
0.4 | 0.064 | 0 | 0
0.45 | 0.064 | 0 | 0
0.5 | 0.064 | 0 | 0
0.55 | 0.064 | 0 | 0
0.6 | 0.064 | 0 | 0
0.65 | 0.064 | 0 | 0
0.7 | 0.064 | 0 | 0
0.75 | 0.064 | 0 | 0
0.8 | 0.064 | 0 | 0
0.85 | 0.064 | 0 | 0
0.9 | 0.064 | 0 | 0
0.95 | 0.064 | 0 | 0
1 | 0.064 | 0 | 0
1.05 | 0.064 | 0 | 0
1.1 | 0.064 | 0 | 0
1.15 | 0.064 | 0 | 0
1.2 | 0.064 | 0 | 0
1.25 | 0.064 | 0 | 0
1.3 | 0.064 | 0 | 0
1.35 | 0.064 | 0 | 0
1.4 | 0.064 | 0 | 0
1.45 | 0.064 | 0 | 0
1.5 | 0.064 | 0 | 0
1.55 | 0.064 | 0.00030575 | 1.9568e-05
1.6 | 0.064 | 0.001223 | 7.8272e-05
1.65 | 0.064 | 0.0027518 | 0.00017611
1.7 | 0.064 | 0.004892 | 0.00031309
1.75 | 0.064 | 0.0076438 | 0.0004892 |  |  | K1 | 7
1.8 | 0.064 | 0.011007 | 0.00070445 |  |  | KFQ | 1.5385e-05
1.85 | 0.064 | 0.014982 | 0.00095883 |  |  | fTYP | 65000
1.9 | 0.064 | 0.019568 | 0.0012524 |  |  | gmv | 4.2e-05
1.95 | 0.064 | 0.024766 | 0.001585 |  |  | gmi | 0.00095
2 | 0.064 | 0.030575 | 0.0019568
2.05 | 0.07095 | 0.036996 | 0.0026248 |  |  | M1M2 | 0.1829
2.1 | 0.0779 | 0.044028 | 0.0034298
2.15 | 0.08485 | 0.051672 | 0.0043843 |  |  | VCOMP1 | 6.334
2.2 | 0.0918 | 0.059927 | 0.0055013
2.25 | 0.09875 | 0.068794 | 0.0067934 |  |  | a1 | 0.00017396 |  | algebraic manipulation to determine constants in each region, refer to original MathCAD file
2.3 | 0.1057 | 0.078272 | 0.0082734 |  |  | b1 | 29.4123
2.35 | 0.11265 | 0.088362 | 0.009954 |  |  | c1 | 865.0824
2.4 | 0.1196 | 0.099063 | 0.011848 |  |  | d1 | 0.00013497
2.45 | 0.12655 | 0.11038 | 0.013968 |  |  | e1 | 1.3624e-33
2.5 | 0.1335 | 0.1223 | 0.016327 |  |  | f1 | 2.2945e-06
2.55 | 0.14045 | 0.13484 | 0.018938 |  |  | g1 | 1.5132
2.6 | 0.1474 | 0.14798 | 0.021813 |  |  | VCOMP2 | 3.7209
2.65 | 0.15435 | 0.16174 | 0.024965
2.7 | 0.1613 | 0.17611 | 0.028407
2.75 | 0.16825 | 0.19109 | 0.032152 |  |  | a2 | 0.065065
2.8 | 0.1752 | 0.20669 | 0.036212 |  |  | b2 | 14.6534
2.85 | 0.18215 | 0.22289 | 0.0406 |  |  | c2 | 214.7231
2.9 | 0.1891 | 0.23971 | 0.045329 |  |  | d2 | 0.48639
2.95 | 0.19605 | 0.25714 | 0.050411 |  |  | e2 | 5.3371e-30
3 | 0.205 | 0.27517 | 0.056411 |  |  | f2 | 0.016597
3.05 | 0.21895 | 0.29383 | 0.064333 |  |  | g2 | 1.7551
3.1 | 0.2329 | 0.31309 | 0.072918 |  |  | VCOMP3 | 3.5459
3.15 | 0.24685 | 0.33296 | 0.082192
3.2 | 0.2608 | 0.35345 | 0.092179
3.25 | 0.27475 | 0.37454 | 0.10291
3.3 | 0.2887 | 0.39625 | 0.1144 |  |  | a3 | 3.0091
3.35 | 0.30265 | 0.41857 | 0.12668 |  |  | b3 | 1.5
3.4 | 0.3166 | 0.4415 | 0.13978 |  |  | VCOMP4 | 2.7869
3.45 | 0.33055 | 0.46505 | 0.15372
3.5 | 0.3445 | 0.4892 | 0.16853
3.55 | 0.35845 | 0.51397 | 0.18423
3.6 | 0.3724 | 0.53934 | 0.20085 |  |  | VCOMP | 3.5459
3.65 | 0.38635 | 0.56533 | 0.21842
3.7 | 0.4003 | 0.59193 | 0.23695
3.75 | 0.41425 | 0.61914 | 0.25648
3.8 | 0.4282 | 0.64697 | 0.27703
3.85 | 0.44215 | 0.6754 | 0.29863
3.9 | 0.4561 | 0.70445 | 0.3213
3.95 | 0.47005 | 0.73411 | 0.34507
4 | 0.484 | 0.76437 | 0.36996
4.05 | 0.49795 | 0.79526 | 0.396
4.1 | 0.5119 | 0.82675 | 0.42321
4.15 | 0.52585 | 0.85885 | 0.45163
4.2 | 0.5398 | 0.89157 | 0.48127
4.25 | 0.55375 | 0.92489 | 0.51216
4.3 | 0.5677 | 0.95883 | 0.54433
4.35 | 0.58165 | 0.99338 | 0.5778
4.4 | 0.5956 | 1.0285 | 0.6126
4.45 | 0.60955 | 1.0643 | 0.64875
4.5 | 0.6235 | 1.1007 | 0.68629
4.55 | 0.63745 | 1.1377 | 0.72522
4.6 | 0.6514 | 1.1753 | 0.76559
4.65 | 0.66535 | 1.2135 | 0.80742
4.7 | 0.6793 | 1.2524 | 0.85072
4.75 | 0.69325 | 1.2918 | 0.89554
4.8 | 0.7072 | 1.3318 | 0.94188
4.85 | 0.72115 | 1.3725 | 0.98979
4.9 | 0.7351 | 1.4138 | 1.0393
4.95 | 0.74905 | 1.4557 | 1.0904
5 | 0.763 | 1.4982 | 1.1431
5.05 | 0.77695 | 1.5413 | 1.1975
5.1 | 0.7909 | 1.585 | 1.2536
5.15 | 0.80485 | 1.6293 | 1.3114
5.2 | 0.8188 | 1.6743 | 1.3709
5.25 | 0.83275 | 1.7198 | 1.4322
5.3 | 0.8467 | 1.766 | 1.4953
5.35 | 0.86065 | 1.8128 | 1.5602
5.4 | 0.8746 | 1.8602 | 1.6269
5.45 | 0.88855 | 1.9082 | 1.6955
5.5 | 0.9025 | 1.9568 | 1.766
5.55 | 0.903 | 2.006 | 1.8114
5.6 | 0.903 | 2.0559 | 1.8564
5.65 | 0.903 | 2.056 | 1.8566
5.7 | 0.903 | 2.056 | 1.8566
5.75 | 0.903 | 2.056 | 1.8566
5.8 | 0.903 | 2.056 | 1.8566
5.85 | 0.903 | 2.056 | 1.8566
5.9 | 0.903 | 2.056 | 1.8566
5.95 | 0.903 | 2.056 | 1.8566
6 | 0.903 | 2.056 | 1.8566
6.05 | 0.903 | 2.056 | 1.8566
6.1 | 0.903 | 2.056 | 1.8566
6.15 | 0.903 | 2.056 | 1.8566
6.2 | 0.903 | 2.056 | 1.8566
6.25 | 0.903 | 2.056 | 1.8566
6.3 | 0.903 | 2.056 | 1.8566
6.35 | 0.903 | 2.056 | 1.8566
6.4 | 0.903 | 2.056 | 1.8566
6.45 | 0.903 | 2.056 | 1.8566
6.5 | 0.903 | 2.056 | 1.8566
6.55 | 0.903 | 2.056 | 1.8566
6.6 | 0.903 | 2.056 | 1.8566
6.65 | 0.903 | 2.056 | 1.8566
6.7 | 0.903 | 2.056 | 1.8566
6.75 | 0.903 | 2.056 | 1.8566
6.8 | 0.903 | 2.056 | 1.8566
6.85 | 0.903 | 2.056 | 1.8566
6.9 | 0.903 | 2.056 | 1.8566
6.95 | 0.903 | 2.056 | 1.8566
7 | 0.903 | 2.056 | 1.8566
7.05 | VCOMP MUST BE < 7 | VCOMP MUST BE < 7
Data For Current Averaging Bode Plot | [5 empty] | Data For Open Loop Voltage Bode Plot | [8 empty] | Data for Closed Loop Voltage Bode Plot
Log scale converter | [5 empty] | Log scale converter | [7 empty] | Total Open Loop Phase | EA Gain |  | Total Closed Voltage Loop Bode Plot
| frequency | w | Gain |  | Phase |  | frequency | w | Voltage Feedback Gain | PWM to Power Stage Gain |  | Total Open Loop Gain |  |  |  | dB |  | dB | Phase Margin
| Hz | rad |  | dB | degrees |  | Hz | rad | V/V |  | dB |  | dB | degrees | [5 empty] | 1+sRVCOMPCVCOMP | s(CVCOMP+CVCOMP_P) | 1+S(rvcompcvcompcvcomp_p/CVCOMP+CVCOMPP)
1 | 10 | 62.8319 | -1.23488158959489-1191.28244549302i | 61.5203 | -90.0594 | -2 | 0.01 | 0.062832 | 0.012783 | 691.460623818485-11.7123822255978i | 56.7966 | 8.83872970466107-0.149715800327209i | 18.929 | -0.97042 | 0.581072557868384-40.1234420257303i | 32.0689 | -0.87116995696991-354.727254629118i | 50.9979 | 89.8593 | 1+0.015079644737231i | 1.04677867217612E-06i | 1+0.000597392888749848i
1.1 | 12.5893 | 79.1006 | -1.23488081348666-946.26868726763i | 59.5203 | -90.0748 | -1.9 | 0.012589 | 0.079101 | 0.012783 | 691.344638733784-14.7425422986278i | 56.7959 | 8.83724710279173-0.18844940991363i | 18.9283 | -1.2216 | 0.581072436577886-31.8713441502434i | 30.0695 | -0.871055291607537-281.764446511607i | 48.9978 | 89.8229
1.2 | 15.8489 | 99.5818 | -1.23487958344001-751.647187226681i | 57.5203 | -90.0941 | -1.8 | 0.015849 | 0.099582 | 0.012783 | 691.160894445306-18.5548283554993i | 56.7947 | 8.83489835574137-0.237180696776294i | 18.9272 | -1.5378 | 0.581072244345503-25.3165115700917i | 28.0704 | -0.870873638004426-223.806625563502i | 46.9975 | 89.7771
1.3 | 19.9526 | 125.366 | -1.23487763395246-597.053640803315i | 55.5203 | -90.1185 | -1.7 | 0.019953 | 0.12537 | 0.012783 | 690.869879356216-23.3493094995969i | 56.7929 | 8.83117839885035-0.29846708308236i | 18.9253 | -1.9357 | 0.58107193967797-20.1098755479553i | 26.0718 | -0.870585934085332-177.767329389568i | 44.9971 | 89.7194
1.4 | 25.1189 | 157.8265 | -1.23487454423551-474.255377924682i | 53.5203 | -90.1492 | -1.6 | 0.025119 | 0.15783 | 0.012783 | 690.409153177147-29.375436161142i | 56.79 | 8.82528907699401-0.375497217399062i | 18.9224 | -2.4363 | 0.581071456813121-15.9741637293436i | 24.0741 | -0.870130449879711-141.194803389833i | 42.9965 | 89.6469
1.5 | 31.6228 | 198.6918 | -1.23486964739583-376.712943311188i | 51.5203 | -90.1878 | -1.5 | 0.031623 | 0.19869 | 0.012783 | 689.680208792038-36.9424374588429i | 56.7854 | 8.81597120383136-0.472223880988159i | 18.9178 | -3.0661 | 0.581070691525556-12.689134378532i | 22.0777 | -0.869409798730975-112.141438739765i | 40.9956 | 89.5558
1.6 | 39.8107 | 250.1381 | -1.23486188650751-299.231846638987i | 49.5202 | -90.2364 | -1.4 | 0.039811 | 0.25014 | 0.012783 | 688.528057537515-46.430079326513i | 56.7781 | 8.80124360667423-0.593501505648642i | 18.9106 | -3.8578 | 0.581069478630631-10.0798477028036i | 20.0835 | -0.868270754491573-89.0600607610039i | 38.9941 | 89.4414
1.7 | 50.1187 | 314.9052 | -1.23484958652826-237.685936993224i | 47.5202 | -90.2977 | -1.3 | 0.050119 | 0.31491 | 0.012783 | 686.709885255644-58.297654538636i | 56.7667 | 8.77800246639466-0.745201090464374i | 18.8991 | -4.8524 | 0.581067556332098-8.00734967013601i | 18.0926 | -0.866473263289826-70.7215473303505i | 36.9917 | 89.2981
1.8 | 63.0957 | 396.4422 | -1.23483009287679-188.797670295243i | 45.5201 | -90.3747 | -1.2 | 0.063096 | 0.39644 | 0.012783 | 683.847863802724-73.0865190379413i | 56.7485 | 8.74141812137209-0.934242622903871i | 18.881 | -6.1004 | 0.581064509720293-6.3612721994396i | 16.107 | -0.86364378965477-56.1493953107993i | 34.9879 | 89.1188
1.9 | 79.4328 | 499.0911 | -1.23479919878195-149.963568147777i | 43.52 | -90.4718 | -1.1 | 0.079433 | 0.49909 | 0.012783 | 679.360411749426-91.4066976314852i | 56.7199 | 8.68405639404379-1.16842386352931i | 18.8524 | -7.663 | 0.58105968123142-5.05395565606907i | 14.1297 | -0.859207353651273-44.5677599279859i | 32.982 | 88.8956
2 | 100 | 628.3185 | -1.23475023810778-119.115573154562i | 41.5198 | -90.5939 | -1 | 0.1 | 0.62832 | 0.012783 | 672.367675418813-113.889742081815i | 56.675 | 8.59467038391796-1.45581774539193i | 18.8074 | -9.6139 | 0.581052028756647-4.01578065321137i | 12.1654 | -0.852294073476508-35.3602169029264i | 30.9728 | 88.6193
2.1 | 125.8925 | 791.0062 | -1.23467264862128-94.6109173983635i | 39.5196 | -90.7477 | -0.9 | 0.12589 | 0.79101 | 0.012783 | 661.575076130692-141.077228304512i | 56.6047 | 8.45671188760963-1.80334706780595i | 18.7372 | -12.0377 | 0.581039900814349-3.19146055885745i | 10.2214 | -0.841624004441695-28.0370790483389i | 28.9586 | 88.2806
2.2 | 158.4893 | 995.8178 | -1.23454969754453-75.1446392097525i | 37.5191 | -90.9412 | -0.8 | 0.15849 | 0.99582 | 0.012783 | 645.162072895892-173.199491178804i | 56.4956 | 8.24690948637817-2.21395613109582i | 18.6281 | -15.0272 | 0.581020680358184-2.53709726745392i | 8.3087 | -0.825397089838251-22.2095658204023i | 26.9368 | 87.8716
2.3 | 199.5262 | 1253.6603 | -1.23435488337181-59.6800895001765i | 35.5184 | -91.1849 | -0.7 | 0.19953 | 1.2537 | 0.012783 | 620.754272825257-209.796143564697i | 56.3281 | 7.9349120420141-2.68175994723801i | 18.4606 | -18.6737 | 0.58099022059265-2.01784343859932i | 6.4436 | -0.801265415759629-17.5694865031632i | 24.9042 | 87.3888
2.4 | 251.1886 | 1578.2648 | -1.2340462496275-47.3937270166943i | 33.5174 | -91.4915 | -0.6 | 0.25119 | 1.5783 | 0.012783 | 585.639476604112-249.177099974146i | 56.0752 | 7.48605034007223-3.18515467026932i | 18.2077 | -23.0487 | 0.580941951658975-1.60604669503225i | 4.6492 | -0.766546436573683-13.873336378i | 22.8569 | 86.8374
2.5 | 316.2278 | 1986.9177 | -1.23355741412918-37.6312629596105i | 31.5156 | -91.8775 | -0.5 | 0.31623 | 1.9869 | 0.012783 | 537.454450525637-287.885271643442i | 55.7023 | 6.87011588675839-3.67994939170575i | 17.8348 | -28.1755 | 0.580865466981349-1.27977692490977i | 2.9562 | -0.718901243562867-10.9297713052103i | 20.791 | 86.2368
2.6 | 398.1072 | 2501.3811 | -1.23278345487643-29.8728200893762i | 29.5129 | -92.3631 | -0.4 | 0.39811 | 2.5014 | 0.012783 | 475.454579085122-320.617200438099i | 55.17 | 6.07759048978032-4.09835162801896i | 17.3025 | -33.9933 | 0.580744288181152-1.02165820853334i | 1.4021 | -0.657588619377538-8.58931451091816i | 18.7046 | 85.622
2.7 | 501.1872 | 3149.0523 | -1.23155879953693-23.705252074722i | 27.5086 | -92.974 | -0.3 | 0.50119 | 3.1491 | 0.012783 | 401.963339730594-341.243375404256i | 54.4408 | 5.13817445083355-4.36200971509865i | 16.5732 | -40.3293 | 0.580552336258163-0.817943059322642i | 0.02629 | -0.584896389629455-6.73510906052956i | 16.5995 | 85.0367
2.8 | 630.9573 | 3964.4219 | -1.22962282785497-18.8001512580589i | 25.5018 | -93.7421 | -0.2 | 0.63096 | 3.9644 | 0.012783 | 322.86790569596-345.066389549991i | 53.4892 | 4.12712170506144-4.41087813584059i | 15.6216 | -46.9035 | 0.580248372747784-0.657779468509376i | -1.1387 | -0.50662942235889-5.2741407823391i | 14.4829 | 84.5131
2.9 | 794.3282 | 4990.9115 | -1.22656695620502-14.8963780917666i | 23.491 | -94.7071 | -0.1 | 0.79433 | 4.9909 | 0.012783 | 246.113891907943-331.14172847674i | 52.3103 | 3.14599861829229-4.23288345152175i | 14.4427 | -53.3792 | 0.579767274503634-0.532631304475234i | -2.0773 | -0.430619189956142-4.12974464991861i | 12.3654 | 84.0471
3 | 1000 | 6283.1853 | -1.22175471689285-11.7861903456688i | 21.4739 | -95.9181 | 0 | 1 | 6.2832 | 0.012783 | 178.761817000566-302.797680147095i | 50.9217 | 2.28505764110851-3.8705701493729i | 13.0541 | -59.4438 | 0.579006417193151-0.435820380588335i | -2.7969 | -0.363810317735475-3.23695964549736i | 10.2573 | 83.5873
3.1 | 1258.9254 | 7910.0617 | -1.21420470099656-9.30424925173243i | 19.447 | -97.4351 | 0.1 | 1.2589 | 7.9101 | 0.012783 | 124.683441895993-265.880548297417i | 49.357 | 1.59379030938831-3.3986697422482i | 11.4895 | -64.876 | 0.57780462180908-0.362164202058767i | -3.3253 | -0.309977108303506-2.5409808807223i | 8.1642 | 83.0448
3.2 | 1584.8932 | 9958.1776 | -1.2024280195047-7.31894551358222i | 17.4046 | -99.3298 | 0.2 | 1.5849 | 9.9582 | 0.012783 | 84.2765388984305-226.247857224463i | 47.656 | 1.07728122485703-2.89205717199412i | 9.7884 | -69.5698 | 0.575910090258476-0.307687007338528i | -3.7024 | -0.269431288861624-1.99703034309405i | 6.086 | 82.3163
3.3 | 1995.2623 | 12536.6029 | -1.18422409966515-5.72563054664027i | 15.3384 | -101.6856 | 0.3 | 1.9953 | 12.5366 | 0.012783 | 55.6785845415613-188.176752498146i | 45.8558 | 0.711722319606978-2.40540588247384i | 7.9883 | -73.5173 | 0.572932777218497-0.269382867894133i | -3.9705 | -0.240206089889404-1.56986167218344i | 4.0177 | 81.3006
3.4 | 2511.8864 | 15782.6479 | -1.15647542562621-4.44146081560466i | 13.2354 | -104.5947 | 0.4 | 2.5119 | 15.7826 | 0.012783 | 36.206430746555-154.050636513699i | 43.9868 | 0.462815732256849-1.9691821776579i | 6.1192 | -76.7739 | 0.568276599110283-0.245007543427172i | -4.1684 | -0.219457137566874-1.23243349656771i | 1.9508 | 79.9033
3.5 | 3162.2777 | 19869.1765 | -1.11506510753775-3.4016502027562i | 11.077 | -108.1492 | 0.5 | 3.1623 | 19.8692 | 0.012783 | 23.2947293475763-124.777262138749i | 42.0715 | 0.297769401689766-1.5949895848611i | 4.2039 | -79.4252 | 0.561050106465731-0.232869587032698i | -4.3297 | -0.204361011427779-0.964210514000521i | -0.12573 | 78.0334
3.6 | 3981.0717 | 25013.8112 | -1.05518262596353-2.55691951592614i | 8.8373 | -112.4248 | 0.6 | 3.9811 | 25.0138 | 0.012783 | 14.8829634805981-100.361512861096i | 40.1258 | 0.190244370941765-1.2828905282146i | 2.2583 | -81.5649 | 0.549965926322954-0.231581069999482i | -4.4844 | -0.192465239523422-0.749603072704559i | -2.2261 | 75.6
3.7 | 5011.8723 | 31490.5226 | -0.972416630824767-1.8717239781016i | 6.4826 | -117.4532 | 0.7 | 5.0119 | 31.4905 | 0.012783 | 9.46568187824371-80.3581052142636i | 38.1604 | 0.120996916831041-1.02719308533474i | 0.29289 | -83.2819 | 0.533268562582186-0.239719740770685i | -4.6618 | -0.181714608222518-0.576775129647607i | -4.3689 | 72.5128
3.8 | 6309.5734 | 39644.2192 | -0.864896793983836-1.32237220887251i | 3.9737 | -123.1867 | 0.8 | 6.3096 | 39.6442 | 0.012783 | 6.00275857715738-64.1547268408431i | 36.1824 | 0.0767314272399665-0.820070254602714i | -1.6851 | -84.6546 | 0.508786516109827-0.255367431826475i | -4.8935 | -0.170379319293621-0.436835395319264i | -6.5787 | 68.6927
3.9 | 7943.2823 | 49909.1149 | -0.73593130827025-0.893771918614252i | 1.2724 | -129.468 | 0.9 | 7.9433 | 49.9091 | 0.012783 | 3.79965430060239-51.1236518573354i | 34.1964 | 0.0485698189850846-0.653498008009204i | -3.6712 | -85.7494 | 0.474277375493074-0.275568948030843i | -5.2161 | -0.157048192330928-0.323323654052325i | -8.8873 | 64.0927
4 | 10000 | 62831.8531 | -0.595257279336829-0.574240925932445i | -1.6489 | -136.0295 | 1 | 10 | 62.8319 | 0.012783 | 2.40229006886212-40.6914559326475i | 32.2052 | 0.0307077393266544-0.520146437683793i | -5.6624 | -86.6214 | 0.428242371374811-0.295952042217801i | -5.6706 | -0.140788045376027-0.231836762101483i | -11.333 | 58.7308
4.1 | 12589.2541 | 79100.6165 | -0.456852117159539-0.350078200631679i | -4.7982 | -142.5377 | 1.1 | 12.5893 | 79.1006 | 0.012783 | 1.51768788873373-32.3638553656131i | 30.2107 | 0.0194001401706376-0.413697266227109i | -7.6568 | -87.3151 | 0.37114690534882-0.311000506523928i | -6.2991 | -0.12145975735653-0.159575913531162i | -13.9559 | 52.7238
4.2 | 15848.9319 | 99581.7762 | -0.333832123873118-0.203197121630384i | -8.1607 | -148.6719 | 1.2 | 15.8489 | 99.5818 | 0.012783 | 0.958372390724556-25.7283584089563i | 28.2143 | 0.0122505811990356-0.328877737774269i | -9.6533 | -87.8667 | 0.30640224832519-0.315418812017683i | -7.1361 | -0.0999806197251482-0.104632942046464i | -16.7894 | 46.3025
4.3 | 19952.6231 | 125366.0286 | -0.233976537401747-0.113125818848254i | -11.7042 | -154.1966 | 1.3 | 19.9526 | 125.366 | 0.012783 | 0.605001466572255-20.4472172153014i | 26.2165 | 0.00773354873691181-0.261370524876026i | -11.6511 | -88.3052 | 0.240037531839564-0.306223243576038i | -8.199 | -0.0781813879515389-0.0651069280654231i | -19.8501 | 39.7864
4.4 | 25118.8643 | 157826.4792 | -0.158728032639059-0.0609597334870007i | -15.3894 | -158.9906 | 1.4 | 25.1189 | 157.8265 | 0.012783 | 0.381853383134806-16.2470465919714i | 24.2179 | 0.004881115025322-0.207681028215957i | -13.6497 | -88.6536 | 0.178695420654033-0.28412061855081i | -9.4824 | -0.0581342292952753-0.0384984741191247i | -23.1321 | 33.5139
4.5 | 31622.7766 | 198691.7653 | -0.105137897437173-0.0320736742381127i | -19.1784 | -163.035 | 1.5 | 31.6228 | 198.6918 | 0.012783 | 0.240982294886331-12.9081177682614i | 22.2188 | 0.00308040298281446-0.165000522111503i | -15.6488 | -88.9305 | 0.127183280892462-0.252952794342809i | -10.9604 | -0.0413455673783019-0.021764504293315i | -26.6092 | 27.7625
4.6 | 39810.7171 | 250138.1125 | -0.0684894875503319-0.0165963789626761i | -23.0397 | -166.3786 | 1.6 | 39.8107 | 250.1381 | 0.012783 | 0.152069101723996-10.2546009256449i | 20.2193 | 0.0019438528243972-0.131081427761439i | -17.6482 | -89.1504 | 0.0872987686552203-0.217697978085915i | -12.5953 | -0.0283664658302634-0.0118664200667097i | -30.2435 | 22.7008
4.7 | 50118.7234 | 314905.2262 | -0.0441169290217987-0.00849170111583451i | -26.9499 | -169.1049 | 1.7 | 50.1187 | 314.9052 | 0.012783 | 0.09595690237404-8.14618001766042i | 18.2197 | 0.00122658773929451-0.10413012805269i | -19.6479 | -89.3251 | 0.0583150139726381-0.182604079471646i | -14.348 | -0.0189430576971705-0.00629632979739029i | -33.9959 | 18.3859
4.8 | 63095.7344 | 396442.1916 | -0.0282077996020003-0.00431279321724801i | -30.8923 | -171.3072 | 1.8 | 63.0957 | 396.4422 | 0.012783 | 0.0605478122886713-6.47107210503513i | 16.2199 | 0.000773964168881737-0.0827177358559063i | -21.6476 | -89.4639 | 0.0382094180384418-0.15038162388121i | -16.1844 | -0.0124096547213126-0.00327698653705404i | -37.8321 | 14.7923
4.9 | 79432.8235 | 499091.1493 | -0.0179492276785837-0.00217989307964604i | -34.8555 | -173.0755 | 1.9 | 79.4328 | 499.0911 | 0.012783 | 0.0382043210839499-5.1403213451078i | 14.22 | 0.000488354153482152-0.0657071558371695i | -23.6475 | -89.5742 | 0.0247081050480845-0.1222975905133i | -18.0779 | -0.00802376053264284-0.00168322384512367i | -41.7254 | 11.8477
5 | 100000 | 628318.5307 | -0.0113862741001412-0.00109842664830074i | -38.8321 | -174.4898 | 2 | 100 | 628.3185 | 0.012783 | 0.024105788359787-4.08318561308717i | 12.2201 | 0.000308136921019893-0.0521941130483119i | -25.6474 | -89.6617 | 0.0158382990491557-0.098629181708303i | -20.0093 | -0.00514298229524246-0.000857057263438912i | -45.6567 | 9.4612
5.1 | 125892.5412 | 791006.165 | -0.00720878309059504-0.000552397092693848i | -42.8173 | -175.6181 | 2.1 | 125.8925 | 791.0062 | 0.012783 | 0.0152099198388919-3.24343133685525i | 10.2202 | 0.00019442375408613-0.041459790933253i | -27.6474 | -89.7313 | 0.0100948350022113-0.0791076280914444i | -21.9655 | -0.00327782304617881-0.000433910150727753i | -49.6128 | 7.5408
5.2 | 158489.3192 | 995817.762 | -0.00455825463207225-0.000277452094828202i | -46.808 | -176.5168 | 2.2 | 158.4893 | 995.8178 | 0.012783 | 0.00959688851416534-2.57636999659986i | 8.2202 | 0.000122674091134857-0.0329329498090444i | -29.6473 | -89.7866 | 0.00641050990977785-0.0632265554255761i | -23.9376 | -0.00208145057295237-0.000218873261331516i | -53.5849 | 6.0028
5.3 | 199526.2315 | 1253660.2861 | -0.00287998743369342-0.000139245131297005i | -50.802 | -177.2319 | 2.3 | 199.5262 | 1253.6603 | 0.012783 | 0.00605525829830625-2.04649391053067i | 6.2202 | 0.0000774025151209255-0.0261597058376585i | -31.6473 | -89.8305 | 0.00406129326273499-0.0504197274471496i | -25.9199 | -0.00131865088411917-0.000110144850789733i | -57.5672 | 4.7747
5.4 | 251188.6432 | 1578264.792 | -0.00181871455333626-0.0000698479988802092i | -54.7983 | -177.8006 | 2.4 | 251.1886 | 1578.2648 | 0.012783 | 0.00382062203990914-1.62559314737831i | 4.2203 | 0.0000488378431846793-0.0207794600943147i | -33.6473 | -89.8653 | 0.00256912949821004-0.0401492520280104i | -27.9087 | -0.000834154309589071-0.0000553459267597084i | -61.556 | 3.796
5.5 | 316227.766 | 1986917.6532 | -0.00114815535004408-0.0000350259626354674i | -58.7959 | -178.2527 | 2.5 | 316.2278 | 1986.9177 | 0.012783 | 0.00241065445077189-1.29125716741243i | 2.2203 | 0.0000308146586627675-0.0165057455028138i | -35.6473 | -89.893 | 0.00162366040203402-0.031941732553718i | -29.9016 | -0.000527172075909539-0.0000277839989647101i | -65.5489 | 3.0169
5.6 | 398107.1706 | 2501381.1247 | -0.000724685707969105-0.0000175605907832964i | -62.7945 | -178.6119 | 2.6 | 398.1072 | 2501.3811 | 0.012783 | 0.00152102208710647-1.02568334563307i | 0.22028 | 0.0000194427602088339-0.0131109965518485i | -37.6473 | -89.915 | 0.00102551796569131-0.025397370414331i | -31.8971 | -0.000332964897028416-0.0000139393574949382i | -69.5444 | 2.3973
5.7 | 501187.2336 | 3149052.2625 | -0.000457344817548141-0.0000088030504017533i | -66.7935 | -178.8973 | 2.7 | 501.1872 | 3149.0523 | 0.012783 | 0.000959700835830174-0.814729902524116i | -1.7797 | 0.0000122675623065804-0.01041444319844i | -39.6473 | -89.9325 | 0.00064747980394768-0.0201864746930336i | -33.8943 | -0.000210222951068508-6.99078047639718E-06i | -73.5416 | 1.9046
5.8 | 630957.3445 | 3964421.9163 | -0.000288604517110577-4.41257957523694E-06i | -70.7929 | -179.1241 | 2.8 | 630.9573 | 3964.4219 | 0.012783 | 0.000605530600938508-0.64716329663516i | -3.7797 | 7.74031249970561E-06-0.00827249051746026i | -41.6473 | -89.9464 | 0.000408700202643708-0.0160410216704514i | -35.8925 | -0.000132696036191897-0.000003505131071398i | -77.5398 | 1.5131
5.9 | 794328.2347 | 4990911.4935 | -0.000182112846766205-2.21171930898152E-06i | -74.7925 | -179.3042 | 2.9 | 794.3282 | 4990.9115 | 0.012783 | 0.00038206410340992-0.514060245081167i | -5.7797 | 4.88380859816024E-06-0.00657107491254196i | -43.6473 | -89.9574 | 0.000257939347310282-0.0127450135095426i | -37.8914 | -0.0000837471788061615-1.75718298062961E-06i | -81.5387 | 1.202
6 | 1000000 | 6283185.3072 | -0.000114911692158364-1.10854581365218E-06i | -78.7923 | -179.4473 | 3 | 1000 | 6283.1853 | 0.012783 | 0.000241066201251211-0.408332650257791i | -7.7797 | 3.08147553221804E-06-0.00521959139955878i | -45.6473 | -89.9662 | 0.000162775391279118-0.0101253170703331i | -39.8907 | -0.0000528495163097309-8.80821949188481E-07i | -85.538 | 0.95484
6.1 | 1258925.4118 | 7910061.6502 | -0.0000725068661041001-5.55608089921596E-07i | -82.7922 | -179.561 | 3.1 | 1258.9254 | 7910.0617 | 0.012783 | 0.000152102509749373-0.324350194978667i | -9.7797 | 1.94427986896937E-06-0.00414606935567618i | -47.6473 | -89.9731 | 0.000102714947257052-0.00804362383300119i | -41.8903 | -0.0000333492225759886-4.41502351084425E-07i | -89.5375 | 0.75848
6.2 | 1584893.1925 | 9958177.6203 | -0.000045749731024113-2.78469715604633E-07i | -86.7921 | -179.6513 | 3.2 | 1584.8932 | 9958.1776 | 0.012783 | 0.0000959702034287999-0.25764053871897i | -11.7797 | 1.22675776261003E-06-0.00329334021961319i | -49.6473 | -89.9787 | 0.0000648129784249055-0.00638967783492301i | -43.89 | -0.0000210433034942985-2.21289775484232E-07i | -93.5372 | 0.6025
6.3 | 1995262.315 | 12536602.8614 | -0.0000288665234673817-1.39567374609991E-07i | -90.792 | -179.723 | 3.3 | 1995.2623 | 12536.6029 | 0.012783 | 0.0000605531078053426-0.204651164793422i | -13.7797 | 7.7403185985197E-07-0.0026159932569464i | -51.6473 | -89.983 | 0.0000408959081569993-0.00507570216912175i | -45.8898 | -0.0000132779709939549-1.10912175165429E-07i | -97.5371 | 0.47859
6.4 | 2511886.4315 | 15782647.9198 | -0.0000182137021157052-6.99499898237742E-08i | -94.792 | -179.78 | 3.4 | 2511.8864 | 15782.6479 | 0.012783 | 0.0000382064293352862-0.162560203716754i | -15.7797 | 4.88381102614278E-07-0.00207795737297719i | -53.6473 | -89.9865 | 0.0000258042438303158-0.00403187411598506i | -47.8897 | -8.37804994392199E-06-5.55892098476726E-08i | -101.5369 | 0.38016
6.5 | 3162277.6602 | 19869176.5316 | -0.0000114921316732894-3.5058232718686E-08i | -98.7919 | -179.8252 | 3.5 | 3162.2777 | 19869.1765 | 0.012783 | 0.0000241066276868875-0.129126162287047i | -17.7797 | 3.08147649881551E-07-0.00165058024555714i | -55.6473 | -89.9893 | 0.0000162816439939756-0.00320268185671893i | -49.8896 | -5.28627838835419E-06-2.78610588291164E-08i | -105.5369 | 0.30197
6.6 | 3981071.7055 | 25013811.247 | -7.25106978609822E-06-1.75707990173611E-08i | -102.7919 | -179.8612 | 3.6 | 3981.0717 | 25013.8112 | 0.012783 | 0.0000152102539853311-0.102568557865466i | -19.7797 | 1.9442802537788E-07-0.00131110250958806i | -57.6473 | -89.9915 | 0.0000102731290881775-0.00254400588992083i | -51.8896 | -0.0000033354505092978-1.39637513705586E-08i | -109.5368 | 0.23987
6.7 | 5011872.3363 | 31490522.6247 | -4.57512565103648E-06-8.80627923507371E-09i | -106.7919 | -179.8897 | 3.7 | 5011.8723 | 31490.5226 | 0.012783 | 9.59702154133945E-06-0.0814731021686946i | -21.7797 | 1.22675791580544E-07-0.00104144575043562i | -59.6473 | -89.9933 | 6.48194854060345E-06-0.00202078837002205i | -53.8895 | -2.10454066531102E-06-6.99849957506304E-09i | -113.5368 | 0.19053
6.8 | 6309573.4448 | 39644219.163 | -2.88671307835307E-06-4.4136007629532E-09i | -110.7919 | -179.9124 | 3.8 | 6309.5734 | 39644.2192 | 0.012783 | 6.05531125764964E-06-0.0647163857545574i | -23.7797 | 7.7403192084017E-08-0.000827249768740655i | -61.6473 | -89.9946 | 4.08984987501466E-06-0.00160517560498821i | -55.8895 | -0.0000013278808314472-3.50757307897135E-09i | -117.5368 | 0.15135
6.9 | 7943282.3472 | 49909114.935 | -1.82139438949131E-06-2.21204226502488E-09i | -114.7919 | -179.9304 | 3.9 | 7943.2823 | 49909.1149 | 0.012783 | 3.82064312347163E-06-0.0514060526202397i | -25.7797 | 4.88381126894112E-08-0.000657107850602867i | -63.6473 | -89.9957 | 2.58052751934906E-06-0.00127503948542725i | -57.8895 | -8.37838329674792E-07-1.75795541373375E-09i | -121.5368 | 0.12022
7 | 10000000 | 62831853.0718 | -1.14922279279021E-06-1.10864794693435E-09i | -118.7919 | -179.9447 | 4 | 10000 | 62831.8531 | 0.012783 | 2.41066284430643E-06-0.0408332791152192i | -27.7797 | 3.08147659547528E-08-0.000521959320056883i | -65.6473 | -89.9966 | 1.62820545944529E-06-0.00101280145779341i | -59.8895 | -5.28641110089698E-07-8.81066254405505E-10i | -125.5368 | 0.095493
Data for Current Averaging Chart
x | a(x) | VIN(x) | IAVG(x)
0 | 0 | 0 | 0
0.1 | 0.012566 | 2.953 | 0.030348
0.2 | 0.02513 | 5.9056 | 0.060691
0.3 | 0.03769 | 8.8572 | 0.091024
0.4 | 0.050244 | 11.8074 | 0.12134
0.5 | 0.062791 | 14.7558 | 0.15164
0.6 | 0.075327 | 17.7018 | 0.18192
0.7 | 0.087851 | 20.645 | 0.21217
0.8 | 0.10036 | 23.585 | 0.24238
0.9 | 0.11286 | 26.5213 | 0.27256
1 | 0.12533 | 29.4533 | 0.30269
2 | 0.24869 | 58.4421 | 0.6006
3 | 0.36812 | 86.5093 | 0.88905
4 | 0.48175 | 113.2121 | 1.1635
5 | 0.58779 | 138.1295 | 1.4195
6 | 0.68455 | 160.8686 | 1.6532
7 | 0.77051 | 181.0706 | 1.8608
8 | 0.84433 | 198.4171 | 2.0391
9 | 0.90483 | 212.6344 | 2.1852
10 | 0.95106 | 223.4983 | 2.2969
11 | 0.98229 | 230.8375 | 2.3723
12 | 0.99803 | 234.5363 | 2.4103
13 | 0.99803 | 234.5363 | 2.4103
14 | 0.98229 | 230.8375 | 2.3723
15 | 0.95106 | 223.4983 | 2.2969
16 | 0.90483 | 212.6344 | 2.1852
17 | 0.84433 | 198.4171 | 2.0391
18 | 0.77051 | 181.0706 | 1.8608
19 | 0.68455 | 160.8686 | 1.6532
20 | 0.58779 | 138.1295 | 1.4195
21 | 0.48175 | 113.2121 | 1.1635
22 | 0.36812 | 86.5093 | 0.88905
23 | 0.24869 | 58.4421 | 0.6006
24 | 0.12533 | 29.4533 | 0.30269
25 | 1.2251e-16 | 2.8791e-14 | 2.9588e-16
26 | -0.12533 | 29.4533 | 0.30269
27 | -0.24869 | 58.4421 | 0.6006
28 | -0.36812 | 86.5093 | 0.88905
29 | -0.48175 | 113.2121 | 1.1635
30 | -0.58779 | 138.1295 | 1.4195
31 | -0.68455 | 160.8686 | 1.6532
32 | -0.77051 | 181.0706 | 1.8608
33 | -0.84433 | 198.4171 | 2.0391
34 | -0.90483 | 212.6344 | 2.1852
35 | -0.95106 | 223.4983 | 2.2969
36 | -0.98229 | 230.8375 | 2.3723
37 | -0.99803 | 234.5363 | 2.4103
38 | -0.99803 | 234.5363 | 2.4103
39 | -0.98229 | 230.8375 | 2.3723
40 | -0.95106 | 223.4983 | 2.2969
41 | -0.90483 | 212.6344 | 2.1852
42 | -0.84433 | 198.4171 | 2.0391
43 | -0.77051 | 181.0706 | 1.8608
44 | -0.68455 | 160.8686 | 1.6532
45 | -0.58779 | 138.1295 | 1.4195
46 | -0.48175 | 113.2121 | 1.1635
47 | -0.36812 | 86.5093 | 0.88905
48 | -0.24869 | 58.4421 | 0.6006
49 | -0.12533 | 29.4533 | 0.30269
50 | -2.4503e-16 | 5.7582e-14 | 5.9176e-16
51 | 0.12533 | 29.4533 | 0.30269
52 | 0.24869 | 58.4421 | 0.6006
53 | 0.36812 | 86.5093 | 0.88905
54 | 0.48175 | 113.2121 | 1.1635
55 | 0.58779 | 138.1295 | 1.4195
56 | 0.68455 | 160.8686 | 1.6532
57 | 0.77051 | 181.0706 | 1.8608
58 | 0.84433 | 198.4171 | 2.0391
59 | 0.90483 | 212.6344 | 2.1852
60 | 0.95106 | 223.4983 | 2.2969
61 | 0.98229 | 230.8375 | 2.3723
62 | 0.99803 | 234.5363 | 2.4103
63 | 0.99803 | 234.5363 | 2.4103
64 | 0.98229 | 230.8375 | 2.3723
65 | 0.95106 | 223.4983 | 2.2969
66 | 0.90483 | 212.6344 | 2.1852
67 | 0.84433 | 198.4171 | 2.0391
68 | 0.77051 | 181.0706 | 1.8608
69 | 0.68455 | 160.8686 | 1.6532
70 | 0.58779 | 138.1295 | 1.4195
71 | 0.48175 | 113.2121 | 1.1635
72 | 0.36812 | 86.5093 | 0.88905
73 | 0.24869 | 58.4421 | 0.6006
74 | 0.12533 | 29.4533 | 0.30269
75 | 3.6754e-16 | 8.6373e-14 | 8.8765e-16
76 | -0.12533 | 29.4533 | 0.30269
77 | -0.24869 | 58.4421 | 0.6006
78 | -0.36812 | 86.5093 | 0.88905
79 | -0.48175 | 113.2121 | 1.1635
80 | -0.58779 | 138.1295 | 1.4195
81 | -0.68455 | 160.8686 | 1.6532
82 | -0.77051 | 181.0706 | 1.8608
83 | -0.84433 | 198.4171 | 2.0391
84 | -0.90483 | 212.6344 | 2.1852
85 | -0.95106 | 223.4983 | 2.2969
86 | -0.98229 | 230.8375 | 2.3723
87 | -0.99803 | 234.5363 | 2.4103
88 | -0.99803 | 234.5363 | 2.4103
89 | -0.98229 | 230.8375 | 2.3723
90 | -0.95106 | 223.4983 | 2.2969
91 | -0.90483 | 212.6344 | 2.1852
92 | -0.84433 | 198.4171 | 2.0391
93 | -0.77051 | 181.0706 | 1.8608
94 | -0.68455 | 160.8686 | 1.6532
95 | -0.58779 | 138.1295 | 1.4195
96 | -0.48175 | 113.2121 | 1.1635
97 | -0.36812 | 86.5093 | 0.88905
98 | -0.24869 | 58.4421 | 0.6006
99 | -0.12533 | 29.4533 | 0.30269
100 | -4.9006e-16 | 1.1516e-13 | 1.1835e-15