## input
* Texas Instruments Data Flash File
* File created Fri May 23 18:41:28 2025
*
* Device Number 1561
* Firmware Version 1.03
* Build Number 10
* Order Number 0
*
* bqz Device Number 1561
* bqz Firmware Version 1.03
* bqz Build Number 10
*
* Field Order: Class name | Subclass name | Parameter name | Parameter Value | Display Units
Calibration | Voltage | Cell Gain | 12141 | -
Calibration | Current | CC Gain | 1.034 | mOhm
Calibration | Current | Capacity Gain | 1.034 | mOhm
Calibration | Temperature | Internal Temp Offset | 0 | Â°C
Calibration | Temperature | External1 Temp Offset | 0 | Â°C
Calibration | Internal Temp Model | Int Gain | -13908 | -
Calibration | Internal Temp Model | Int base offset | 6959 | -
Calibration | Internal Temp Model | Int Minimum AD | 0 | -
Calibration | Internal Temp Model | Int Maximum Temp | 6959 | 0.1degK
Calibration | Cell Temperature Model | Coeff a1 | -17447 | -
Calibration | Cell Temperature Model | Coeff a2 | 29322 | -
Calibration | Cell Temperature Model | Coeff a3 | -25430 | -
Calibration | Cell Temperature Model | Coeff a4 | 29836 | -
Calibration | Cell Temperature Model | Coeff a5 | 1200 | -
Calibration | Cell Temperature Model | Coeff b1 | -293 | -
Calibration | Cell Temperature Model | Coeff b2 | 552 | -
Calibration | Cell Temperature Model | Coeff b3 | -2887 | -
Calibration | Cell Temperature Model | Coeff b4 | 4591 | -
Calibration | Cell Temperature Model | Rc0 | 11703 | -
Calibration | Cell Temperature Model | Adc0 | 11703 | -
Calibration | Cell Temperature Model | Rpad | 0 | -
Calibration | Cell Temperature Model | Rint | 0 | -
Calibration | Current Deadband | Deadband | 6 | mA
Calibration | Current Deadband | Coulomb Counter Deadband | 9 | 116nV
Settings | Configuration | Charging Configuration | 10 | hex
Settings | Configuration | Temperature Enable | 2 | hex
Settings | Configuration | DA Configuration | 10 | hex
Settings | Configuration | I2C Gauging Configuration | 0c | hex
Settings | Configuration | I2C Configuration | 8 | hex
Settings | Configuration | Auth Config | 0 | hex
Settings | Configuration | Power Config | 50 | hex
Settings | Configuration | IO Config | 0 | hex
Settings | Configuration | Init Voltage High Set | 4400 | mV
Settings | Configuration | Init Voltage High Clear | 4300 | mV
Settings | Configuration | Init Voltage Low Set | 2700 | mV
Settings | Configuration | Init Voltage Low Clear | 3000 | mV
Settings | Configuration | Init Temperature High Set | 60 | Â°C
Settings | Configuration | Init Temperature High Clear | 55 | Â°C
Settings | Configuration | Init Temperature Low Set | 0 | Â°C
Settings | Configuration | Init Temperature Low Clear | 5 | Â°C
Settings | Configuration | SOC Delta | 1 | %
Settings | Configuration | GPIO Pulse Width | 7 | 25ms
Settings | Configuration | SOC Flag Config A | 0c8c | hex
Settings | Configuration | SOC Flag Config B | 8c | hex
Settings | Configuration | IT Gauging Configuration | f5fe | hex
Settings | Configuration | IT Gauging Ext | 003a | hex
Settings | BTP | Init Discharge Set | 150 | mAh
Settings | BTP | Init Charge Set | 175 | mAh
Settings | BTP | Init Discharge Set RSOC | 10 | %
Settings | BTP | Init Charge Set RSOC | 15 | %
Settings | Manufacturing | Mfg Status init | 28 | hex
Advanced Charge Algorithm | Temperature Ranges | T1 Temp | 0 | Â°C
Advanced Charge Algorithm | Temperature Ranges | T2 Temp | 10 | Â°C
Advanced Charge Algorithm | Temperature Ranges | T5 Temp | 20 | Â°C
Advanced Charge Algorithm | Temperature Ranges | T6 Temp | 30 | Â°C
Advanced Charge Algorithm | Temperature Ranges | T3 Temp | 45 | Â°C
Advanced Charge Algorithm | Temperature Ranges | T4 Temp | 60 | Â°C
Advanced Charge Algorithm | Temperature Ranges | Hysteresis Temp | 1 | Â°C
Advanced Charge Algorithm | Low Temp Charging | Voltage | 4400 | mV
Advanced Charge Algorithm | Low Temp Charging | Current Low | 5000 | mA
Advanced Charge Algorithm | Low Temp Charging | Current Med | 5000 | mA
Advanced Charge Algorithm | Low Temp Charging | Current High | 5000 | mA
Advanced Charge Algorithm | Standard Temp Low Charging | Voltage | 4400 | mV
Advanced Charge Algorithm | Standard Temp Low Charging | Current Low | 5000 | mA
Advanced Charge Algorithm | Standard Temp Low Charging | Current Med | 5000 | mA
Advanced Charge Algorithm | Standard Temp Low Charging | Current High | 5000 | mA
Advanced Charge Algorithm | Standard Temp High Charging | Voltage | 4400 | mV
Advanced Charge Algorithm | Standard Temp High Charging | Current Low | 5000 | mA
Advanced Charge Algorithm | Standard Temp High Charging | Current Med | 5000 | mA
Advanced Charge Algorithm | Standard Temp High Charging | Current High | 5000 | mA
Advanced Charge Algorithm | High Temp Charging | Voltage | 4400 | mV
Advanced Charge Algorithm | High Temp Charging | Current Low | 5000 | mA
Advanced Charge Algorithm | High Temp Charging | Current Med | 5000 | mA
Advanced Charge Algorithm | High Temp Charging | Current High | 5000 | mA
Advanced Charge Algorithm | Rec Temp Charging | Voltage | 4400 | mV
Advanced Charge Algorithm | Rec Temp Charging | Current Low | 5000 | mA
Advanced Charge Algorithm | Rec Temp Charging | Current Med | 5000 | mA
Advanced Charge Algorithm | Rec Temp Charging | Current High | 5000 | mA
Advanced Charge Algorithm | Pre-Charging | Current | 120 | mA
Advanced Charge Algorithm | Maintenance Charging | Current | 44 | mA
Advanced Charge Algorithm | Voltage Range | Precharge Start Voltage | 2500 | mV
Advanced Charge Algorithm | Voltage Range | Charging Voltage Low | 3200 | mV
Advanced Charge Algorithm | Voltage Range | Charging Voltage Med | 3600 | mV
Advanced Charge Algorithm | Voltage Range | Charging Voltage High | 4000 | mV
Advanced Charge Algorithm | Voltage Range | Charging Voltage Hysteresis | 0 | mV
Advanced Charge Algorithm | SoC Range | Charging SoC Med | 50 | %
Advanced Charge Algorithm | SoC Range | Charging SoC High | 75 | %
Advanced Charge Algorithm | SoC Range | Charging SoC Hysteresis | 1 | %
Advanced Charge Algorithm | Termination Config | Charge Term Taper Current | 500 | mA
Advanced Charge Algorithm | Termination Config | Charge Term Voltage | 100 | mV
Gas Gauging | Current Thresholds | Dsg Current Threshold | 60 | mA
Gas Gauging | Current Thresholds | Chg Current Threshold | 75 | mA
Gas Gauging | Current Thresholds | Quit Current | 40 | mA
Gas Gauging | Current Thresholds | Dsg Relax Time | 60 | s
Gas Gauging | Current Thresholds | Chg Relax Time | 60 | s
Gas Gauging | Max Load | Max Load Current | -5000 | mA
Gas Gauging | Max Load | Max Load Rsoc | 50 | %
Gas Gauging | Design | Design Capacity mAh | 10000 | mAh
Gas Gauging | Design | Design Capacity cWh | 3850 | cWh
Gas Gauging | Design | Design Voltage | 3850 | mV
Gas Gauging | Cycle | Cycle Count Percentage | 90 | %
Gas Gauging | FD | Set Voltage Threshold | 3400 | mV
Gas Gauging | FD | Clear Voltage Threshold | 3500 | mV
Gas Gauging | FD | Set % RSOC Threshold | 0 | %
Gas Gauging | FD | Clear % RSOC Threshold | 5 | %
Gas Gauging | FC | Set Voltage Threshold | 4400 | mV
Gas Gauging | FC | Clear Voltage Threshold | 4300 | mV
Gas Gauging | FC | Set % RSOC Threshold | 100 | %
Gas Gauging | FC | Clear % RSOC Threshold | 95 | %
Gas Gauging | TD | Set Voltage Threshold | 3500 | mV
Gas Gauging | TD | Clear Voltage Threshold | 3600 | mV
Gas Gauging | TD | Set % RSOC Threshold | 6 | %
Gas Gauging | TD | Clear % RSOC Threshold | 8 | %
Gas Gauging | TC | Set Voltage Threshold | 4300 | mV
Gas Gauging | TC | Clear Voltage Threshold | 4200 | mV
Gas Gauging | TC | Set % RSOC Threshold | 100 | %
Gas Gauging | TC | Clear % RSOC Threshold | 95 | %
Gas Gauging | State | Cycle Count | 0 | -
Gas Gauging | State | Qmax Cell 1 | 11032 | mAh
Gas Gauging | State | Qmax Cycle Count | 0 | -
Gas Gauging | State | Update Status | 6 | -
Gas Gauging | State | Cell 1 Chg Voltage at EoC | 4396 | mV
Gas Gauging | State | Current at EoC | 480 | mA
Gas Gauging | State | Avg I Last Run | -500 | mA
Gas Gauging | State | Avg P Last Run | -192 | cW
Gas Gauging | State | Delta Voltage | 0 | mV
Gas Gauging | State | Temp k | 2 | Â°C/256mW
Gas Gauging | State | Temp a | 1000 | s
Gas Gauging | State | Max Avg I Last Run | -500 | mA
Gas Gauging | State | Max Avg P Last Run | -192 | cW
Gas Gauging | State | SOH Temp k | 1 | Â°C/256mW
Gas Gauging | State | SOH Temp a | 1000 | s
Gas Gauging | IT Cfg | Load Select | 1 | -
Gas Gauging | IT Cfg | Load Mode | 1 | -
Gas Gauging | IT Cfg | User Rate-mA | 0 | mA
Gas Gauging | IT Cfg | User Rate-cW | 0 | cW
Gas Gauging | IT Cfg | Reserve Cap-mAh | 0 | mAh
Gas Gauging | IT Cfg | Reserve Cap-cWh | 0 | cWh
Gas Gauging | IT Cfg | Predict Ambient Time | 2000 | s
Gas Gauging | IT Cfg | Design Resistance | 40 | mOhm
Gas Gauging | IT Cfg | Pack Resistance | 0 | mOhm
Gas Gauging | IT Cfg | System Resistance | 0 | mOhm
Gas Gauging | IT Cfg | Ra Filter | 80 | %
Gas Gauging | IT Cfg | Ra Max Delta | 15 | %
Gas Gauging | IT Cfg | Resistance Parameter Filter | 65142 | -
Gas Gauging | IT Cfg | Near EDV Ra Param Filter | 62184 | -
Gas Gauging | IT Cfg | Cell 1 Interconnect Resistance | 0 | 2^-10ohm
Gas Gauging | IT Cfg | Max Current Change % | 10 | %
Gas Gauging | IT Cfg | Resistance Update Voltage | 50 | mV
Gas Gauging | IT Cfg | Qmax Delta | 5 | %
Gas Gauging | IT Cfg | Qmax Upper Bound | 130 | %
Gas Gauging | IT Cfg | OCV Pred Active T Limit | 200 | s
Gas Gauging | IT Cfg | OCV Pred Transient T | 300 | s
Gas Gauging | IT Cfg | OCV Pred Measure Time | 200 | s
Gas Gauging | IT Cfg | Term Voltage | 3400 | mV
Gas Gauging | IT Cfg | Term V Hold Time | 5 | s
Gas Gauging | IT Cfg | Term Voltage Delta | 50 | mV
Gas Gauging | IT Cfg | Max Simulation Iterations | 30 | -
Gas Gauging | IT Cfg | Simulation Near Term Delta | 250 | mV
Gas Gauging | IT Cfg | Fast Scale Start SOC | 10 | %
Gas Gauging | IT Cfg | Min Delta Voltage | 0 | mV
Gas Gauging | Smoothing | Smooth Relax Time | 1000 | s
Gas Gauging | Smoothing | Term Smooth Start Cell V Delta | 80 | mV
Gas Gauging | Smoothing | Term Smooth Final Cell V Delta | 40 | mV
Gas Gauging | Smoothing | Term Smooth Time | 180 | s
Gas Gauging | Imax | Max Allowed Current | 8500 | mA
Gas Gauging | Imax | Max Current Pulse Duration | 10 | s
Gas Gauging | SoH | SoH Load Rate | 5 | Hr rate
Power | Power | Valid Update Voltage | 3000 | mV
Power | Sleep | Sleep Current | 15 | mA
Power | Sleep | Voltage Time | 5 | s
Power | Sleep | Deep Sleep Voltage Time | 20 | s
Power | Sleep | Wake Check Time | 1 | s
Power | Sleep | Deep Sleep Current | 10 | mA
System Data | Manufacturer Data | Manufacturer Info Block A01 | 48 | Hex
System Data | Manufacturer Data | Manufacturer Info Block A02 | 50 | Hex
System Data | Manufacturer Data | Manufacturer Info Block A03 | 57 | Hex
System Data | Manufacturer Data | Manufacturer Info Block A04 | 20 | Hex
System Data | Manufacturer Data | Manufacturer Info Block A05 | 46 | Hex
System Data | Manufacturer Data | Manufacturer Info Block A06 | 20 | Hex
System Data | Manufacturer Data | Manufacturer Info Block A07 | 30 | Hex
System Data | Manufacturer Data | Manufacturer Info Block A08 | 30 | Hex
System Data | Manufacturer Data | Manufacturer Info Block A09 | 20 | Hex
System Data | Manufacturer Data | Manufacturer Info Block A10 | 30 | Hex
System Data | Manufacturer Data | Manufacturer Info Block A11 | 31 | Hex
System Data | Manufacturer Data | Manufacturer Info Block A12 | 31 | Hex
System Data | Manufacturer Data | Manufacturer Info Block A13 | 30 | Hex
System Data | Manufacturer Data | Manufacturer Info Block A14 | 20 | Hex
System Data | Manufacturer Data | Manufacturer Info Block A15 | 44 | Hex
System Data | Manufacturer Data | Manufacturer Info Block A16 | 30 | Hex
System Data | Manufacturer Data | Manufacturer Info Block A17 | 20 | Hex
System Data | Manufacturer Data | Manufacturer Info Block A18 | 32 | Hex
System Data | Manufacturer Data | Manufacturer Info Block A19 | 33 | Hex
System Data | Manufacturer Data | Manufacturer Info Block A20 | 30 | Hex
System Data | Manufacturer Data | Manufacturer Info Block A21 | 39 | Hex
System Data | Manufacturer Data | Manufacturer Info Block A22 | 30 | Hex
System Data | Manufacturer Data | Manufacturer Info Block A23 | 32 | Hex
System Data | Manufacturer Data | Manufacturer Info Block A24 | 20 | Hex
System Data | Manufacturer Data | Manufacturer Info Block A25 | 4d | Hex
System Data | Manufacturer Data | Manufacturer Info Block A26 | 61 | Hex
System Data | Manufacturer Data | Manufacturer Info Block A27 | 64 | Hex
System Data | Manufacturer Data | Manufacturer Info Block A28 | 65 | Hex
System Data | Manufacturer Data | Manufacturer Info Block A29 | 20 | Hex
System Data | Manufacturer Data | Manufacturer Info Block A30 | 45 | Hex
System Data | Manufacturer Data | Manufacturer Info Block A31 | 78 | Hex
System Data | Manufacturer Data | Manufacturer Info Block A32 | 63 | Hex
System Data | Manufacturer Info B | Manufacturer Info Block B01 | 6c | Hex
System Data | Manufacturer Info B | Manufacturer Info Block B02 | 75 | Hex
System Data | Manufacturer Info B | Manufacturer Info Block B03 | 73 | Hex
System Data | Manufacturer Info B | Manufacturer Info Block B04 | 69 | Hex
System Data | Manufacturer Info B | Manufacturer Info Block B05 | 76 | Hex
System Data | Manufacturer Info B | Manufacturer Info Block B06 | 65 | Hex
System Data | Manufacturer Info B | Manufacturer Info Block B07 | 6c | Hex
System Data | Manufacturer Info B | Manufacturer Info Block B08 | 79 | Hex
System Data | Manufacturer Info B | Manufacturer Info Block B09 | 20 | Hex
System Data | Manufacturer Info B | Manufacturer Info Block B10 | 42 | Hex
System Data | Manufacturer Info B | Manufacturer Info Block B11 | 79 | Hex
System Data | Manufacturer Info B | Manufacturer Info Block B12 | 20 | Hex
System Data | Manufacturer Info B | Manufacturer Info Block B13 | 54 | Hex
System Data | Manufacturer Info B | Manufacturer Info Block B14 | 49 | Hex
System Data | Manufacturer Info B | Manufacturer Info Block B15 | 20 | Hex
System Data | Manufacturer Info B | Manufacturer Info Block B16 | 20 | Hex
System Data | Manufacturer Info B | Manufacturer Info Block B17 | 20 | Hex
System Data | Manufacturer Info B | Manufacturer Info Block B18 | 20 | Hex
System Data | Manufacturer Info B | Manufacturer Info Block B19 | 20 | Hex
System Data | Manufacturer Info B | Manufacturer Info Block B20 | 20 | Hex
System Data | Manufacturer Info B | Manufacturer Info Block B21 | 20 | Hex
System Data | Manufacturer Info B | Manufacturer Info Block B22 | 20 | Hex
System Data | Manufacturer Info B | Manufacturer Info Block B23 | 20 | Hex
System Data | Manufacturer Info B | Manufacturer Info Block B24 | 20 | Hex
System Data | Manufacturer Info B | Manufacturer Info Block B25 | 20 | Hex
System Data | Manufacturer Info B | Manufacturer Info Block B26 | 20 | Hex
System Data | Manufacturer Info B | Manufacturer Info Block B27 | 20 | Hex
System Data | Manufacturer Info B | Manufacturer Info Block B28 | 20 | Hex
System Data | Manufacturer Info B | Manufacturer Info Block B29 | 20 | Hex
System Data | Manufacturer Info B | Manufacturer Info Block B30 | 20 | Hex
System Data | Manufacturer Info B | Manufacturer Info Block B31 | 20 | Hex
System Data | Manufacturer Info B | Manufacturer Info Block B32 | 20 | Hex
System Data | Integrity | Static DF Signature | 0 | hex
System Data | Integrity | Static Chem DF Signature | 3050 | hex
System Data | Integrity | All DF Signature | 0 | hex
I2C Configuration | Data | Manufacture Date | 2025-4-11 | date
I2C Configuration | Data | Serial Number | 1 | hex
I2C Configuration | Data | Manufacturer Name | Highpower | -
I2C Configuration | Data | Device Name | I0887A | -
I2C Configuration | Data | Device Chemistry | LI-C | -
Lifetimes | Voltage | Cell 1 Max Voltage | 4432 | mV
Lifetimes | Current | Max Charge Current | 7 | mA
Lifetimes | Current | Max Discharge Current | -50 | mA
Lifetimes | Temperature | Max Temp Cell | 127 | Â°C
Lifetimes | Temperature | Min Temp Cell | 26 | Â°C
Lifetimes | Time | Total Fw Runtime | 0 | h
Lifetimes | Time | Time Spent In UT | 0 | h
Lifetimes | Time | Time Spent In LT | 0 | h
Lifetimes | Time | Time Spent In STL | 0 | h
Lifetimes | Time | Time Spent In RT | 0 | h
Lifetimes | Time | Time Spent In STH | 0 | h
Lifetimes | Time | Time Spent In HT | 0 | h
Lifetimes | Time | Time Spent In OT | 0 | h
Ra Table | R_a0 | Cell0 R_a flag | 0 | -
Ra Table | R_a0 | Cell0 R_a 0 | 41 | 2^-10ohm
Ra Table | R_a0 | Cell0 R_a 1 | 40 | 2^-10ohm
Ra Table | R_a0 | Cell0 R_a 2 | 40 | 2^-10ohm
Ra Table | R_a0 | Cell0 R_a 3 | 42 | 2^-10ohm
Ra Table | R_a0 | Cell0 R_a 4 | 40 | 2^-10ohm
Ra Table | R_a0 | Cell0 R_a 5 | 40 | 2^-10ohm
Ra Table | R_a0 | Cell0 R_a 6 | 44 | 2^-10ohm
Ra Table | R_a0 | Cell0 R_a 7 | 42 | 2^-10ohm
Ra Table | R_a0 | Cell0 R_a 8 | 42 | 2^-10ohm
Ra Table | R_a0 | Cell0 R_a 9 | 42 | 2^-10ohm
Ra Table | R_a0 | Cell0 R_a 10 | 47 | 2^-10ohm
Ra Table | R_a0 | Cell0 R_a 11 | 51 | 2^-10ohm
Ra Table | R_a0 | Cell0 R_a 12 | 61 | 2^-10ohm
Ra Table | R_a0 | Cell0 R_a 13 | 55 | 2^-10ohm
Ra Table | R_a0 | Cell0 R_a 14 | 280 | 2^-10ohm
Ra Table | R_a0x | xCell0 R_a flag | 55 | -
Ra Table | R_a0x | xCell0 R_a 0 | 41 | 2^-10ohm
Ra Table | R_a0x | xCell0 R_a 1 | 40 | 2^-10ohm
Ra Table | R_a0x | xCell0 R_a 2 | 40 | 2^-10ohm
Ra Table | R_a0x | xCell0 R_a 3 | 42 | 2^-10ohm
Ra Table | R_a0x | xCell0 R_a 4 | 40 | 2^-10ohm
Ra Table | R_a0x | xCell0 R_a 5 | 40 | 2^-10ohm
Ra Table | R_a0x | xCell0 R_a 6 | 44 | 2^-10ohm
Ra Table | R_a0x | xCell0 R_a 7 | 42 | 2^-10ohm
Ra Table | R_a0x | xCell0 R_a 8 | 42 | 2^-10ohm
Ra Table | R_a0x | xCell0 R_a 9 | 42 | 2^-10ohm
Ra Table | R_a0x | xCell0 R_a 10 | 47 | 2^-10ohm
Ra Table | R_a0x | xCell0 R_a 11 | 51 | 2^-10ohm
Ra Table | R_a0x | xCell0 R_a 12 | 61 | 2^-10ohm
Ra Table | R_a0x | xCell0 R_a 13 | 55 | 2^-10ohm
Ra Table | R_a0x | xCell0 R_a 14 | 280 | 2^-10ohm