## Design Converter
LM5185-Q1 PSR Flyback Controller Design Tool
About | xx |  |  | = Input Box | [9 empty] | Terms Of Use
Step 1: Operating Specifications | [5 empty] | Step 2: Flyback Transformer
|  | Input Voltage – Min, VIN(min) | 19 | V |  |  | Recommned Magnetizing Inductance | 3.6934 | µH
|  | Input Voltage – Nom, VIN(nom) | 28 | V |  |  | Chosen Magnetizing Inductance, LMAG | 4.7 | µH
|  | Input Voltage – Max, VIN(max) | 40 | V |  |  | Primary Winding DCR | 14 | mΩ
|  | Single Output or Dual Outputs | 32 |  |  |  | Secondary Winding DCR | 14 | mΩ
|  | Output Voltage, VOUT | 28 | V |  |  |  | 5
|  | Rated Output Current, IOUT | 2.5 | A |  |  | Pri-Sec Leakage Inductance | 200 | nH
|  |  | 30 |  |  |  | Proposed Transformer Turns Ratio PRI : SEC1 | 1 : 1.5
|  |  | 0.25 |  |  |  | Transformer Turns Ratio, Pri : Sec
[7 empty] | Diode Max Rev Voltage (Spike Not Included) | 68 | V
Step 3: Current Sense Resistor and Noise Filter | [6 empty] | Duty Cycle at VIN(min) | 60.3042 | %
|  | Maximum RCS for IPEAK (10% Power Margin) | 6.7762 | mΩ |  |  | Max Output Power at VIN(min) | 95.0276 | W
|  | Sense Resistor, RCS | 6 | mΩ
|  | Primary Peak Current, Ipk | 16.6667 | A |  |  | Recommended CS Pin Filter Resistor RFLT | 100 | Ω
|  | Maximum Power Dissipation in RCS | 221.4287 | mW |  |  | Recommended CS Pin Filter Resistor CFLT | 100 | pF
Step 4: Power MOSFET Suggetions and Zener Clamp
|  | Recommended Minimum DCLAMP Voltage | 34.08 | V |  |  | Select MOSFET RDSON | 12 | mΩ
|  | DCLAMP Voltage | 36 | V |  |  | Recommended Max MOSFET Qg | 50 | nC
|  | Min Drain Voltage Rating | 85 | V |  |  | Selected MOSFET Qg | 23 | nC
|  | Can logic level FET be used? | Yes |  |  |  | Selected MOSFET COSS | 935 | pF
|  | Can regular FET be used? | Yes |  |  |  | Estimated Max MOSFET Power Dissipation | 5.1984 | W
Step 5: Input & Output Capacitors | [5 empty] | Step 6: Rectifier Diode(s)
|  | Minimum Input Capacitance | 3.353 | µF |  |  | Min Diode Voltage Rating | 88.4 | V |  | Min Diode Voltage Rating, Output #2 | 94.2613 | V
|  | Input Capacitance, CIN | 100 | µF |  |  | Min Diode DC Current Rating | 7.5 | A |  | Min Diode DC Current Rating, Output #2 | 0.75 | A
|  | Input Capacitor ESR | 3 | mΩ |  |  | Select Diode Forward Drop VF | 0.7 | V |  | Slecct Diode Forward Drop VF, Output #2 | 0.5 | V
|  | Resulting Input Voltage Ripple | 77.0419 | mVpk-pk |  | Important: Remember to update Cell E80 below, which is VF at no load, in order to get a more accurate output voltage setting in Step 7.
|  | Minimum Output Capacitance | 27.1619 | µF |  |  |  | 4.7 | µF
|  | Output Capacitance, COUT | 110 | µF |  |  | Output Capacitance, COUT2 | 55 | µF | <--Please input the effective capacitance under the actual dc voltage bias of the designated outpt rail.
|  | Output Capacitor ESR | 2 | mΩ |  |  | Output Capacitor ESR | 8 | mΩ
|  | Resulting Output Voltage Ripple | 43.7508 | mVpk-pk |  |  |  | 19.4614 | mVpk-pk
Step 7: Feedback, Soft-start, TC, UVLO
|  | Recommended Feedback Resistor | 284 | kΩ
|  | Selected Feedback Resistor, RFB | 284 | kΩ
Soft-Start Configuration
|  | *Leave SS Pin Open or Supply by Ext. Bias | 33.5 | ms
|  | Soft-Start Capacitance, CSS | 180 | nF
VOUT Thermal Compensation
|  | *Leave TC Pin Open | -0.7 | mV/°C
|  | Thermal Compensation Resistor, RTC | 1620 | kΩ
Input UVLO Configuration
|  | Input UVLO Turn-On Threshold | 18.5 | V
|  | Input UVLO Turn-Off Threshold | 17.5 | V
|  | Upper UVLO Resistor, RUVH | 76.8 | kΩ
|  | Lower UVLO Resistor, RUVL | 6.81 | kΩ
Step 8: Compensation Design |  | `
|  | Load Pole Frequency | 0.1915 | kHz
|  | COUT ESR Zero Frequency | 723.4316 | kHz
|  | Flyback RHP Zero Frequency | 188.2865 | kHz
|  | Allowed Maximum Crossover Frequency | 18.8287 | kHz
|  | Selected Crossover Frquency (Fco) | 5 | kHz
|  | Recommended RCOMP | 39.4557 | kΩ
|  | Selected RCOMP | 40.2 | kΩ
|  | Recommended CCOMP | 10.5374 | nF
|  | Selected CCOMP | 10 | nF
|  | Recommended CHF | 70.2495 | pF | [10 empty] | VIN = | 28 | V
|  | Selected CHF | 150 | pF
Step 9: Optional RC Snubber acorss Rectifier Diode(s) |  |  |  |  | (Always reserve the snubber position on PCB and validatate experimentally.)
|  | Initial Csnb | 22 | pF |  |  | Initial Csnb2 | 22 | pF
|  | Snubber Capacitor Voltage Rating> | 88.4 | V |  |  | Snubber Capacitor Voltage Rating> | 70.5087 | V
|  | Initial Rsnb | 100 | Ω |  |  | Initial Rsnb2 | 100 | Ω
|  | Snubber Resistor Power Rating> | 0.18052 | W |  |  | Snubber Resistor Power Rating> | 0.11484 | W
Step 10: Output Zener Clamp and/or Dummy Load
|  | Min Load Current, IOUT_min | 0.001 | A |  |  |  | 0.0005
|  | Max VOUT Limit | 29 | V |  |  |  | 31
|  | Zener Clamp Dz or Dymmy Load Rdmy | Rdmy
|  | Recommended Zener VoltageSelection | 10200 | Ohm
|  | Selected Device Min Power Rating> | 0.35861 | W
Step 11: Power Losses & Thermals
|  | Flyback Diode Voltage Drop, VF(no-load) | 0.4 | V
|  | Flyback Diode Voltage Drop, VF(full-load) | 0.7 | V
|  | Estimated Thermal Impedance, JJA | 52.8 | °C/W
|  | Ambient Temperature, TA | 85 | °C
|  | LM5185 IC Power Dissipation at Full Load, PD | 44.719 | mW
|  | LM5185 Junction Temperature at Full Load, TJ | 87.3612 | °C
power
110µF
4.7µH
100µF
28V
28V
2.5A
76.8kΩ
6.81kΩ
284kΩ
10kΩ
19V...40V
1 : 1
69.2%
40.2kΩ
10nF
150pF
100pF
6mΩ
100Ω
Note on A3: Welcome to the LM5185 Design Tool This stand-alone tool facilitates and assists the power supply engineer with design of an isolated DC/DC regulator based on the LM5185 low IQ PSR flyback controller. As such, the user can expeditiously arrive at an optimized design by virtue of the following: - Select transformer parameters including turns ratio and mag inductance - Select current sense resistor - Select power MOSFET parameters including RdsON, Qg and Coss - Determine input and output capacitances for specified ripple requirements (1% Vout and 5% Vin) - Select components for feedback, soft-start, input UVLO, and temperature compensation - Select desired open loop crossover frequency, and choose loop compensation network components - Advise componnets (usually optional) for SW voltage clamp and and flyback diode snubber - Decide the optional use of dummy loads or output Zener clamp - Optimize the design using efficiency and solution size as key performance metrics - Inspect converter efficiency and switching frequency over load and line - Inspect open loop Bode Plots for appropriate loop design. - Analyze efficiency based on selected component parameters - Review auto-generated schematic and BOM list. IMPORTANT: You must enable macros if Microsoft EXCEL asks as the file is being opened. U.S. English notation is used throughout. Dislcaimer: https://www.ti.com/legal/important-notice-and-disclaimer.html Rev 3.1, Youhao Xi, Texas Instruments, Inc.
Note on U3: Texas Instruments: Limited Use Policy You must treat this software and documentation like any other copyrighted material. You may not: - Copy documentation of the software - Copy this software except to make archival or backup copies - Reverse engineer, disassemble, decompile or make any attempt to discover the source code of the software - Place the software onto a server so that it is accessible via a public network such as the internet - Sublicense, rent, lease or lend any portion of the software or documentation. Texas Instruments is not responsible for the validity of any design created with this design tool and recommends that all designs be fully tested and carefully verified. Refer to the LM5185-Q1 product datasheet and EVM user's guides for more details. Rev 0, WVB/SR/APP, Texas Instruments, Inc.
Note on F6: Minimum Input Voltage: Enter the minimum input operating voltage. The LM5185 input voltage operating range is 4.5V to 100V. The text in this cell is red if: -The input voltage is above 100V -The input voltage is below 4.5V
Note on M6: Recommended Magnetizing Inductance: The recommended magnetizing inductance is set to operate at about 200 to 250kHz switching in BCM under full load and Vin_nom. Try not to deviate much from this recommended inductances: --If the inductance is too high, the transformer would be larger and more expensive. --If the inductance is too small, the efficiency would be sacrificed due to increase conduction losses with higher peak current.
Note on F7: Nominal Input Voltage: Enter the nominal input operating voltage. The LM5185 input voltage operating range is 4.5V to 100V. The text in this cell is red if: -The Nom Vin is less than Min Vin. -The input voltage is above 100V -The input voltage is below 4.5V
Note on M7: Magnetizing Inductance: Enter the transformer mag inductance of your choice here. Lower inductance provides an earlier transition from FFM to DCM but pushes out (or entirely eliminates) BCM operation. The main priviso is that the rated output current is achieved at nominal input voltage. Allow at least a 10% margin here to allow This cell is flagged RED if: -The chosen inductance is too small. Increase the choosen value.
Note on F8: Maximum Input Voltage: Enter the maximum input operating voltage. The LM5185 input voltage operating range is 4.5V to 100V. The text in this cell is red if: -The Max Vin is less than the Nom Vin. -The input voltage is above 100V -The input voltage is below 4.5V
Note on M8: Primary Winding DCR: Enter the primary winding DC resistance (DCR) here. This is typically specified in the transformer datasheet at 25°C copper temperature.
Note on M9: Secondary Winding DCR: Enter the secondary winding DCR here. This is typically specified in the transformer datasheet at 25°C copper temperature.
Note on F10: Output Voltage: Enter the desired output voltage here.
Note on F11: Output Current: Enter the desired output current here. The text in this cell is RED if: -The output current is below 10mA
Note on M12: Proposed turns ratio. The cell will turn red if the duty cycle under VIN(min) exceeds 75%. The design may still work, but you may consider to adjust the turns ration slightly.
Note on F13: Second Output Load Current. The text in the cell will turn red if the current has a different sign from the VOUT2.
Note on M15: Max Duty Cycle: The max operating duty cycle is preferably kept below 75% to prevent high peak/rms currents in the flyback diode(s) and secondary winding(s). If the cell shows "#VALUE!", reduce Rcs value in Cell E17.
Note on M16: Max Output Current at VIN(min): The output power is most limited at minimum input voltage. Adjust the transformer turns ratio if needed. Allow at least a 10% margin viz-a-viz the required output power. If the cell shows "#VALUE!", reduce Rcs value in E17.
Note on F17: Current Sense Resistor: Enter the current sense resistor value here. The text in the cell will turn red if the selection is greater than the recommended maximum Rcs value, and full load would not be guaranteed.
Note on F18: Important: The selected transformer Isat should not be smaller than this value.
Note on F23: Selected Zener Rated Voltage. The text in the cell will turn red if the selected Zener voltage is lower than the recommended value.
Note on F24: Power MOSFET Vds Rating should not be less than this value.
Note on M24: MOSFET Qg: Choose a MOSFET having a total gate charge of less than the recommended Max Qg.
Note on M25: MOSFET Coss Enter the Coss parameter of selected MOSFET.
Note on M26: MOSFET Power Dissipation: Estimated maximum MOSFET power dissipation. Make sure to choose appropriate MOSFET package and/or heatsink for effective heat dissipation.
Note on F29: Minimum Recommended Cin: This is the minimum input cap based on 10% pk-pk voltage ripple at the input. This condition is derived at VIN(nom).
Note on F30: Input Capacitance: Enter the input capacitance here based on the minimum calculated result. Ensure that the nominal capacitance is appropriately derated for applied voltage. The text in this cell is flagged red if: -The chosen input capacitor is smaller than the minimum ideal capacitance.
Note on F31: Input Capacitor ESR: Enter the input capacitor ESR here based on the maximum allowed input capacitor ESR to meet the ripple voltage specification. The text in this cell will be red if: -ESR is zero, or -ESR exceeds maximum allowable ESR to meet the voltage ripple specification.
Note on T31: Output #2 Diode Forward Voltage Drop at Rated Load Current. The text in the cell will turn red if the forward drop voltage is obviously wrong for being outside the normal 0.3V and 1.5V.
Note on F33: Minimum Recommneded Cout: This is the minimum output cap based on 1% ripple at Vin(nom), full load NB: this condition is derived at VIN(nom).
Note on F34: Output Capacitance: Enter the output capacitance here based on the minimum calculated result. Make sure that the nominal capacitance is appropriately derated for applied voltage, particularly with ceramics. The text in this cell is flagged red if: -The chosen output capacitor is smaller than the minimum ideal capacitance.
Note on F35: Output Capacitor ESR: Enter the output capacitor ESR here based on the maximum allowed output capacitor ESR to meet the ripple voltage specification. The text in this cell will be red if: -ESR is zero, or -ESR exceeds maximum allowable ESR to meet the voltage ripple specification.
Note on F40: Feedback Resistor: Choose a standard resistor value most close to above recommend value. To be more precise on Vout setting, you may consider to use a combination of two resistors to sever as the Feedback Resistor. Cell will turn red if the selected Feedback Resistor has more than 3% errors. Correct it by choosing a closer value, or the output voltage would have more errors.
Note on F41: Soft-Start Time: Enter the desired soft-start time as required (must be greater than 6ms). Leave the SS pin open circuit to provide a soft-start time of 6ms. The text in the cell below becomes red if: -The specified programmable soft-start time is less than 6ms.
Note on F47: Nominal Input UVLO Turn-On/Off Threshold Levels: Enter the nominal input voltages for UVLO turn-on and turn-off. Note that the LM5185 input operating voltage range is 4.5V to 100V. The text in the cell below becomes red if: -The input voltage UVLO turn-on is above 100V -The input voltage UVLO turn-on is below 4.5V -The input voltage UVLO turn-off is below 3.5V If the internal UVLO is sufficient, connect EN to logic high or VIN.
Note on F58: Selected crossover frequency. Cell will turn red if the selected Fco is greater than the allowed max cross frequency.
Note on F74: Max Output Voltage Limit Enter the max Vout limit. Cell will turn red if the limit is less than the regulation level +3%.
Note on M74: Max Output Voltage Limit Enter the max Vout limit. Cell will turn red if the limit is less than the regulation level +3%.
Note on F80: Diode Drop: Enter the voltage drop of the flyback diode at no load, 25°C (used for feedback resistor calculation) The text in the cell will turn red if the no load voltage drop is smaller than full load voltage drop. Wrong calculated can be resulted.
Note on F81: Diode Drop: Enter the voltage drop of the flyback diode at full load, 25°C (used for power loss calculations)
Note on F83: Ambient Operating Temperature: Enter the LM5185's local ambient temperature (TA) here. The text in this cell is flagged red if: -The chosen ambient temperature is below -40°C or above 150°C.
Note on F85: Operating Junction Temperature: Here is an estimate of the LM5185's opertaing junction temperature (TJ) at full load and nominal input voltage. The text in this cell is flagged red if: -The calculated junction temperature is below -40°C or above 150°C.

## Stability Calculations (hidden)
Choose Mode: |  |  |  |  | Feedback Gain & EA Poles/Zeros |  |  |  | Modulator |  |  |  |  | Power Stage Poles/Zeros |  |  | S & H Expression - see Mathcad file |  |  | Total System |  |  |  |  | Allawable max Fco
[6 empty] | Afb | 0.035211 | V/V | Acs | 16.6667 | A/V | gm | 0.0006 | z_ESR | 723431.5603 | Hz |  |  |  | Adc | 198113.2075 | V/V |  |  | 13.9193 | kHz
| 1 |  |  |  |  | EA zero, z1 | 395.9078 | Hz | Am | 31.2579 | V/V | Ro | 300000000 | p_dom | 191.4987 | Hz |  |  |  | Crossover | 4.7863 | kHz
[6 empty] | EA pole, p1 | 0.053052 | Hz | [5 empty] | z_RHP | 188286.5181 | Hz |  |  |  | Phase Margin | 71.9013 | °
[6 empty] | Aea | 180000 | V/V | [11 empty] | radconv | 57.2958 | [10 empty] | XOVER SEARCH
[6 empty] | EA pole, p2 | 26393.8546 | Hz | [23 empty] | xover | 4.7863 | 4786.3
0
| => Enter parameter | [30 empty] | phase margin | 71.9013 | 71.9013
| => constant or calculated value |  |  |  | Freq (Hz) | Freq (kHz) | Power Stage | [5 empty] | Error Amplifier | [5 empty] | Sampling Term |  | System Response | [6 empty] | ERROR AMP Response |  | PLANT Response |  |  |  |  | Complex number calculations for sampling gain terms
[7 empty] | p_dom |  | z_ESR |  | z_RHP |  | p1 |  | z1 |  | p2 |  | p3
[7 empty] | Gain(V/V) | Phase(rad) | Gain(V/V) | Phase(rad) | Gain(V/V) | Phase(rad) | Gain(V/V) | Phase(rad) | Gain(V/V) | Phase(rad) | Gain(V/V) | Phase(rad) | Gain(V/V) | Phase(rad) | Gain (dB) | Phase (°) | Phase Margin (°) |  |  | Fsquare |  | Gain(dB) | Phase(Deg) | Gain(dB) | Phase(Deg)
Npri-sec | 1 |  | Pri to total sec turns ratio |  | 1 | 0.001 | 1 | 0.0052219 | 1 | 1.3823e-06 | 1 | -5.3111e-06 | 18.8761 | 1.5178 | 1 | 0.0025258 | 1 | 3.7888e-05 | 0.9996 | -1.5718e-05 | 80.4165 | -87.121 | 92.879 |  | 1000000000 | 1 |  | 79.5872 | -86.8207 | 54.3395 | -0.29852 | 0 | 0 |  | 2.52092013930394E-10+0.0000224540443220674i | 0.0000224540443239542i | 0.999999999915971-0.0000112270204108157i | 0.166666666624651-3.74234072034457E-06i | 0.833333333375349+3.74234072034457E-06i | 0.999599999929442-4.48901254032453E-06i
Vout_eff | 28.4 | V | Vout1 + Vout2 |  | 1.0965 | 0.0010965 | 1 | 0.0057258 | 1 | 1.5157e-06 | 1 | -5.8236e-06 | 20.6927 | 1.5225 | 1 | 0.0027696 | 1 | 4.1544e-05 | 0.9996 | -1.7235e-05 | 79.6183 | -87.403 | 92.597 |  | 1000000000 | 1.2023 |  | 78.7891 | -87.0737 | 54.3395 | -0.32732 | 0 | 0 |  | 3.03092995146415E-10+0.0000246208595987282i | 0.0000246208596012157i | 0.999999999898968-0.0000123104148293608i | 0.166666666616151-4.10347659978803E-06i | 0.833333333383849+4.10347659978803E-06i | 0.999599999915168-4.92220225026163E-06i
Iout_eff | 2.5 | A |  |  | 1.2023 | 0.0012023 | 1 | 0.0062783 | 1 | 1.6619e-06 | 1 | -6.3855e-06 | 22.6849 | 1.5267 | 1 | 0.0030368 | 1 | 4.5552e-05 | 0.9996 | -1.8898e-05 | 78.8199 | -87.6631 | 92.3369 |  | 1000000000 | 1.4455 |  | 77.9908 | -87.3021 | 54.3395 | -0.35891 | 0 | 0 |  | 3.64404950659036E-10+0.0000269964974874109i | 0.0000269964974906901i | 0.999999999878532-0.0000134982306791725i | 0.166666666605933-4.49941624790182E-06i | 0.833333333394067+4.49941624790182E-06i | 0.999599999898008-5.39713977673916E-06i
Vin | 28 | V |  |  | 1.3183 | 0.0013183 | 1 | 0.006884 | 1 | 1.8223e-06 | 1 | -7.0016e-06 | 24.8695 | 1.5306 | 1 | 0.0033298 | 1 | 4.9947e-05 | 0.9996 | -2.0721e-05 | 78.0213 | -87.9035 | 92.0965 |  | 1000000000 | 1.7379 |  | 77.1922 | -87.5076 | 54.3394 | -0.39353 | 0 | 0 |  | 4.38114988732252E-10+0.0000296011666279459i | 0.0000296011666322688i | 0.999999999853962-0.0000148005987120337i | 0.166666666593648-4.93352777132432E-06i | 0.833333333406352+4.93352777132432E-06i | 0.999599999877377-5.91786523101446E-06i
[5 empty] | 1.4454 | 0.0014454 | 1 | 0.0075477 | 1 | 1.998e-06 | 1 | -7.6766e-06 | 27.2635 | 1.5341 | 1 | 0.0036508 | 1 | 5.4763e-05 | 0.9996 | -2.2719e-05 | 77.223 | -88.126 | 91.874 |  | 1000000000 | 2.0892 |  | 76.3939 | -87.6919 | 54.3394 | -0.43147 | 0 | 0 |  | 5.26666044109447E-10+0.0000324550756601457i | 0.0000324550756658434i | 0.999999999824443-0.000016227540170665i | 0.166666666578889-5.40917927669095E-06i | 0.833333333421111+5.40917927669095E-06i | 0.999599999852593-6.48841872433606E-06i
M | 1.0143 | V/V |  |  | 1.5849 | 0.0015849 | 1 | 0.0082761 | 1 | 2.1908e-06 | 1 | -8.4175e-06 | 29.8914 | 1.5373 | 1 | 0.0040032 | 1 | 6.0048e-05 | 0.9996 | -2.4911e-05 | 76.4236 | -88.3329 | 91.6671 |  | 1000000000 | 2.5119 |  | 75.5946 | -87.8569 | 54.3393 | -0.47312 | 0 | 0 |  | 6.3323202237342E-10+0.0000355874148415233i | 0.000035587414849035i | 0.999999999788923-0.0000177937067095108i | 0.166666666561128-5.93123580692055E-06i | 0.833333333438872+5.93123580692055E-06i | 0.999599999822766-7.11463597295483E-06i
Tsw | 3.5737e-06 | s |  |  | 1.7378 | 0.0017378 | 1 | 0.0090745 | 1 | 2.4022e-06 | 1 | -9.2296e-06 | 32.772 | 1.5403 | 1 | 0.0043894 | 1 | 6.5841e-05 | 0.9996 | -2.7314e-05 | 75.6245 | -88.5256 | 91.4744 |  | 1000000000 | 3.0199 |  | 74.7955 | -88.0037 | 54.3393 | -0.51876 | 0 | 0 |  | 7.61305019025826E-10+0.0000390206382162654i | 0.0000390206382261676i | 0.999999999746232-0.0000195103169408256i | 0.166666666539782-0.0000065034397027109i | 0.833333333460218+0.0000065034397027109i | 0.999599999786919-7.80100598934508E-06i
[5 empty] | 1.9055 | 0.0019055 | 1 | 0.0099501 | 1 | 2.634e-06 | 1 | -1.012e-05 | 35.9317 | 1.543 | 1 | 0.004813 | 1 | 7.2195e-05 | 0.9996 | -2.995e-05 | 74.8249 | -88.7058 | 91.2942 |  | 1000000000 | 3.6309 |  | 73.996 | -88.1336 | 54.3392 | -0.56881 | 0 | 0 |  | 9.15329034789636E-10+0.0000427861814462402i | 0.0000427861814592947i | 0.99999999969489-0.0000213930994440448i | 0.166666666514112-7.13103024104003E-06i | 0.833333333485888+7.13103024104003E-06i | 0.999599999743811-8.55381339097415E-06i
Rload-sec | 11.36 | W |  |  | 2.0893 | 0.0020893 | 1.0001 | 0.01091 | 1 | 2.888e-06 | 1 | -1.1096e-05 | 39.3951 | 1.5454 | 1 | 0.0052772 | 1 | 7.9159e-05 | 0.9996 | -3.2839e-05 | 74.0256 | -88.8751 | 91.1249 |  | 1000000000 | 4.3652 |  | 73.1967 | -88.2476 | 54.3391 | -0.62368 | 0 | 0 |  | 1.10042597256665E-09+0.0000469132347888293i | 0.0000469132348060375i | 0.999999999633191-0.0000234566210817982i | 0.166666666483262-7.81887246480488E-06i | 0.833333333516738+7.81887246480488E-06i | 0.999599999692004-9.37889389402877E-06i
Rload-pri | 11.36 | W |  |  | 2.2909 | 0.0022909 | 1.0001 | 0.011962 | 1 | 3.1667e-06 | 1 | -1.2167e-05 | 43.194 | 1.5476 | 1 | 0.0057864 | 1 | 8.6797e-05 | 0.9996 | -3.6008e-05 | 73.2258 | -89.0348 | 90.9652 |  | 1000000000 | 5.2482 |  | 72.3971 | -88.3468 | 54.339 | -0.68385 | 0 | 0 |  | 1.32303501487741E-09+0.000051439970119061i | 0.0000514399701417466i | 0.999999999558989-0.00002571998022611i | 0.166666666446161-8.57332835317683E-06i | 0.833333333553839+8.57332835317683E-06i | 0.999599999629699-0.0000102838788196718i
[5 empty] | 2.5119 | 0.0025119 | 1.0001 | 0.013116 | 1 | 3.4722e-06 | 1 | -1.3341e-05 | 47.3588 | 1.5497 | 1 | 0.0063446 | 1 | 9.517e-05 | 0.9996 | -3.9482e-05 | 72.4262 | -89.1864 | 90.8136 |  | 1000000000 | 6.3096 |  | 71.5976 | -88.432 | 54.3389 | -0.74981 | 0 | 0 |  | 1.59061097626534E-09+0.0000564023139074358i | 0.0000564023139373405i | 0.999999999469797-0.0000282011652577306i | 0.166666666401565-0.0000094003856512393i | 0.833333333598435+0.0000094003856512393i | 0.999599999554807-0.0000112759505877655i
[5 empty] | 2.7542 | 0.0027542 | 1.0001 | 0.014381 | 1 | 3.8071e-06 | 1 | -1.4628e-05 | 51.9251 | 1.5515 | 1 | 0.0069566 | 1 | 0.00010435 | 0.9996 | -4.329e-05 | 71.6266 | -89.331 | 90.669 |  | 1000000000 | 7.5856 |  | 70.7981 | -88.5039 | 54.3387 | -0.82213 | 0 | 0 |  | 1.91227400581084E-09+0.0000618429288376144i | 0.0000618429288770346i | 0.999999999362576-0.0000309214657283311i | 0.166666666347954-0.0000103071548062691i | 0.833333333652046+0.0000103071548062691i | 0.999599999464777-0.0000123636383218674i
Cout-sec | 110 | mF | 0.00011 | F | 3.02 | 0.00302 | 1.0001 | 0.015769 | 1 | 4.1745e-06 | 1 | -1.6039e-05 | 56.9344 | 1.5532 | 1 | 0.0076279 | 1 | 0.00011442 | 0.9996 | -4.7468e-05 | 70.8265 | -89.47 | 90.53 |  | 1000000000 | 9.1204 |  | 69.9982 | -88.5631 | 54.3386 | -0.90146 | 0 | 0 |  | 2.29917995753226E-09+0.0000678112138063715i | 0.0000678112138583416i | 0.999999999233606-0.0000339056009576126i | 0.16666666628347-0.0000113018689677286i | 0.83333333371653+0.0000113018689677286i | 0.999599999356487-0.0000135568178492084i
ESR | 2 | mW | 0.002 | W | 3.3113 | 0.0033113 | 1.0001 | 0.01729 | 1 | 4.5772e-06 | 1 | -1.7586e-05 | 62.4245 | 1.5548 | 1 | 0.0083636 | 1 | 0.00012546 | 0.9996 | -5.2046e-05 | 70.0267 | -89.6045 | 90.3955 |  | 1000000000 | 10.9647 |  | 69.1986 | -88.6101 | 54.3383 | -0.98839 | 0 | 0 |  | 2.76411604716031E-09+0.0000743520769014035i | 0.0000743520769699094i | 0.999999999078628-0.0000371760434920864i | 0.166666666205981-0.0000123920128169006i | 0.833333333794019+0.0000123920128169006i | 0.999599999226358-0.0000148644671944068i
Cout-pri | 110 | mF | 0.00011 | F | 3.6308 | 0.0036308 | 1.0002 | 0.018958 | 1 | 5.0189e-06 | 1 | -1.9283e-05 | 68.4463 | 1.5562 | 1 | 0.0091706 | 1 | 0.00013756 | 0.9996 | -5.7068e-05 | 69.2266 | -89.7356 | 90.2644 |  | 1000000000 | 13.1827 |  | 68.3988 | -88.6453 | 54.3381 | -1.0837 | 0 | 0 |  | 3.32325600371774E-09+0.000081526144041102i | 0.0000815261441314128i | 0.999999998892247-0.00004076307102616i | 0.166666666112791-0.000013587690673517i | 0.833333333887209+0.000013587690673517i | 0.999599999069861-0.000016298706690698i
[5 empty] | 3.9811 | 0.0039811 | 1.0002 | 0.020786 | 1 | 5.5031e-06 | 1 | -2.1144e-05 | 75.0486 | 1.5575 | 1.0001 | 0.010055 | 1 | 0.00015083 | 0.9996 | -6.2574e-05 | 68.4265 | -89.8645 | 90.1355 |  | 1000000000 | 15.8492 |  | 67.599 | -88.669 | 54.3378 | -1.1883 | 0 | 0 |  | 3.99544697327059E-09+0.0000893917957390405i | 0.0000893917958580939i | 0.999999998668184-0.0000446959022907786i | 0.166666666000759-0.0000148986326231734i | 0.833333333999241+0.0000148986326231734i | 0.999599998881722-0.0000178712077698753i
[5 empty] | 4.3652 | 0.0043652 | 1.0003 | 0.022791 | 1 | 6.034e-06 | 1 | -2.3184e-05 | 82.2882 | 1.5586 | 1.0001 | 0.011025 | 1 | 0.00016539 | 0.9996 | -6.8611e-05 | 67.6263 | -89.9922 | 90.0078 |  | 1000000000 | 19.055 |  | 66.7992 | -88.6815 | 54.3374 | -1.3029 | 0 | 0 |  | 4.80360695664928E-09+0.0000980163941259806i | 0.0000980163942829247i | 0.999999998398797-0.0000490081990037672i | 0.166666665866066-0.0000163360656876634i | 0.833333334133934+0.0000163360656876634i | 0.999599998655529-0.0000195954374684842i
Vref | 1 | V |  |  | 4.7863 | 0.0047863 | 1.0003 | 0.024989 | 1 | 6.6161e-06 | 1 | -2.542e-05 | 90.2252 | 1.5597 | 1.0001 | 0.012089 | 1 | 0.00018134 | 0.9996 | -7.523e-05 | 66.8262 | -90.1198 | 89.8802 |  | 1000000000 | 22.9087 |  | 65.9995 | -88.6827 | 54.3369 | -1.4285 | 0 | 0 |  | 5.77509295940359E-09+0.000107471792140855i | 0.000107471792347742i | 0.999999998074965-0.0000537358950962441i | 0.166666665704151-0.0000179119653568092i | 0.833333334295849+0.0000179119653568092i | 0.99959999838362-0.0000214857606252403i
gmEA | 600 | mS | 0.0006 | S | 5.2481 | 0.0052481 | 1.0004 | 0.027399 | 1 | 7.2545e-06 | 1 | -2.7873e-05 | 98.9294 | 1.5607 | 1.0001 | 0.013255 | 1 | 0.00019884 | 0.9996 | -8.2489e-05 | 66.0258 | -90.2485 | 89.7515 |  | 1000000000 | 27.5426 |  | 65.1997 | -88.6728 | 54.3364 | -1.5663 | 0 | 0 |  | 6.94325896777315E-09+0.00011784106974381i | 0.000117841070016544i | 0.999999997685578-0.0000589205356570368i | 0.166666665509457-0.000019640178290635i | 0.833333334490543+0.000019640178290635i | 0.999599998056665-0.0000235587865846666i
REAout | 300 | MW | 300000000 | W | 5.7544 | 0.0057544 | 1.0005 | 0.03004 | 1 | 7.9543e-06 | 1 | -3.0562e-05 | 108.4725 | 1.5616 | 1.0001 | 0.014534 | 1 | 0.00021802 | 0.9996 | -9.0447e-05 | 65.2254 | -90.3792 | 89.6208 |  | 1000000000 | 33.1131 |  | 64.4 | -88.6516 | 54.3357 | -1.7173 | 0 | 0 |  | 8.34755398138043E-09+0.000129209552298234i | 0.000129209552657762i | 0.999999997217481-0.0000646047742576018i | 0.166666665275408-0.000021534925383039i | 0.833333334724592+0.000021534925383039i | 0.99959999766362-0.0000258315735919603i
Rcs | 0.006 | W |  |  | 6.3096 | 0.0063096 | 1.0005 | 0.032937 | 1 | 8.7218e-06 | 1 | -3.3511e-05 | 118.9374 | 1.5624 | 1.0001 | 0.015936 | 1 | 0.00023906 | 0.9996 | -9.9173e-05 | 64.4248 | -90.5131 | 89.4869 |  | 1000000000 | 39.8111 |  | 63.6002 | -88.6189 | 54.3349 | -1.8829 | 0 | 0 |  | 1.00360499910579E-08+0.000141676037592465i | 0.000141676038066421i | 0.99999999665465-0.0000708380198093397i | 0.166666664993992-0.0000236126729320775i | 0.833333335006008+0.0000236126729320775i | 0.99959999719103-0.0000283238732990409i
Rcs-gain | 0.06 | W |  |  | 6.9183 | 0.0069183 | 1.0007 | 0.036111 | 1 | 9.5632e-06 | 1 | -3.6743e-05 | 130.4107 | 1.5631 | 1.0002 | 0.017473 | 1 | 0.00026212 | 0.9996 | -0.00010874 | 63.6242 | -90.6514 | 89.3486 |  | 1000000000 | 47.8629 |  | 62.8005 | -88.5746 | 54.334 | -2.0644 | 0 | 0 |  | 1.20658499858095E-08+0.000155343814221627i | 0.000155343814846412i | 0.99999999597805-0.0000776719047214012i | 0.166666664655692-0.0000258906357036045i | 0.833333335344308+0.0000258906357036045i | 0.999599996622914-0.0000310563351593216i
[5 empty] | 7.5858 | 0.0075858 | 1.0008 | 0.039592 | 1 | 1.0486e-05 | 1 | -4.0289e-05 | 142.9925 | 1.5638 | 1.0002 | 0.019158 | 1 | 0.00028741 | 0.9996 | -0.00011923 | 62.8233 | -90.7951 | 89.2049 |  | 1000000000 | 57.5444 |  | 62.0008 | -88.5181 | 54.3328 | -2.2633 | 0 | 0 |  | 1.4506476020415E-08+0.000170331888609014i | 0.000170331889432652i | 0.999999995164511-0.0000851659431990905i | 0.166666664248921-0.0000283886481015023i | 0.833333335751079+0.0000283886481015023i | 0.999599995939812-0.0000340527509336011i
[5 empty] | 8.3176 | 0.0083176 | 1.0009 | 0.043407 | 1 | 1.1497e-05 | 1 | -4.4175e-05 | 156.7863 | 1.5644 | 1.0002 | 0.021006 | 1 | 0.00031513 | 0.9996 | -0.00013073 | 62.0224 | -90.9455 | 89.0545 |  | 1000000000 | 69.1825 |  | 61.2012 | -88.4491 | 54.3315 | -2.4814 | 0 | 0 |  | 1.74403510522225E-08+0.000186763757983179i | 0.000186763759068921i | 0.999999994186549-0.0000933818806130719i | 0.166666663759941-0.0000311272929971965i | 0.833333336240059+0.0000311272929971965i | 0.999599995118654-0.0000373378101834285i
Rcomp | 0.0402 | MW | 40200 | W | 9.1201 | 0.0091201 | 1.0011 | 0.047589 | 1 | 1.2607e-05 | 1 | -4.8437e-05 | 171.9127 | 1.565 | 1.0003 | 0.023032 | 1 | 0.00034554 | 0.9996 | -0.00014335 | 61.2211 | -91.1038 | 88.8962 |  | 1000000000 | 83.1762 |  | 60.4016 | -88.3669 | 54.3298 | -2.7205 | 0 | 0 |  | 2.09680649509991E-08+0.000204783128207592i | 0.000204783129638894i | 0.999999993010645-0.0001023915641292i | 0.166666663171989-0.000034130521367932i | 0.833333336828011+0.000034130521367932i | 0.99959999413129-0.0000409402425792117i
Ccomp | 10000 | pF | 1e-08 | F | 10 | 0.01 | 1.0014 | 0.052172 | 1 | 1.3823e-05 | 1 | -5.3111e-05 | 188.4982 | 1.5655 | 1.0003 | 0.025253 | 1 | 0.00037888 | 0.9996 | -0.00015718 | 60.4196 | -91.2714 | 88.7286 |  | 1000000000 | 100 |  | 59.6021 | -88.2709 | 54.3278 | -2.9825 | 0 | 0 |  | 2.52092049457531E-08+0.000224540441352713i | 0.000224540443239542i | 0.99999999159693-0.000112270219930312i | 0.166666662465133-0.0000374234068921188i | 0.833333337534867+0.0000374234068921188i | 0.999599992944247-0.0000448901244920451i
Chf | 150 | pF | 1.5e-10 | F | 10.965 | 0.010965 | 1.0016 | 0.057196 | 1 | 1.5157e-05 | 1 | -5.8236e-05 | 206.6878 | 1.566 | 1.0004 | 0.027689 | 1 | 0.00041544 | 0.9996 | -0.00017235 | 59.6176 | -91.4496 | 88.5504 |  | 1000000000 | 120.2312 |  | 58.8025 | -88.1601 | 54.3254 | -3.2697 | 0 | 0 |  | 3.0309336040979E-08+0.000246208593524684i | 0.000246208596012157i | 0.999999989896888-0.000123104296648856i | 0.166666661615111-0.0000410347655874473i | 0.833333338384889+0.0000410347655874473i | 0.999599991516781-0.0000492220213013492i
[5 empty] | 12.023 | 0.012023 | 1.002 | 0.062701 | 1 | 1.6619e-05 | 1 | -6.3855e-05 | 226.6304 | 1.5664 | 1.0005 | 0.030359 | 1 | 0.00045552 | 0.9996 | -0.00018898 | 58.8153 | -91.6399 | 88.3601 |  | 1000000000 | 144.5525 |  | 58.0031 | -88.0338 | 54.3226 | -3.5844 | 0 | 0 |  | 3.6440544026739E-08+0.000269964971627678i | 0.000269964974906901i | 0.999999987853154-0.000134982488151679i | 0.166666660593243-0.0000449941619379463i | 0.833333339406757+0.0000449941619379463i | 0.99959998980073-0.0000539713961837668i
Adc | 198113.2075 | V/V | 52.9691 | dB | 13.183 | 0.013183 | 1.0024 | 0.068733 | 1 | 1.8223e-05 | 1 | -7.0016e-05 | 248.4957 | 1.5668 | 1.0006 | 0.033286 | 1 | 0.00049947 | 0.9996 | -0.00020721 | 58.0127 | -91.8438 | 88.1562 |  | 1000000000 | 173.7915 |  | 57.2039 | -87.8909 | 54.3191 | -3.9292 | 0 | 0 |  | 4.38114530210143E-08+0.000296011661999788i | 0.000296011666322688i | 0.999999985396184-0.000148005832220324i | 0.166666659364758-0.0000493352769999647i | 0.833333340635242+0.0000493352769999647i | 0.999599987737701-0.0000591786502225004i
Crossover | 4.7863 | kHz |  |  | 14.454 | 0.014454 | 1.0028 | 0.075335 | 1 | 1.998e-05 | 1 | -7.6766e-05 | 272.4533 | 1.5671 | 1.0007 | 0.036492 | 1 | 0.00054763 | 0.9996 | -0.00022719 | 57.2101 | -92.0629 | 87.9371 |  | 1000000000 | 208.9181 |  | 56.4054 | -87.7302 | 54.315 | -4.3066 | 0 | 0 |  | 5.26665959732497E-08+0.000324550750960773i | 0.000324550756658434i | 0.999999982444469-0.000162275375708575i | 0.166666657888901-0.0000540917918267955i | 0.833333342111099+0.0000540917918267955i | 0.999599985259253-0.0000648841844918078i
Phase Margin | 71.9013 | ° |  |  | 15.849 | 0.015849 | 1.0034 | 0.082575 | 1 | 2.1908e-05 | 1 | -8.4175e-05 | 298.7483 | 1.5674 | 1.0008 | 0.040011 | 1 | 0.00060048 | 0.9996 | -0.00024911 | 56.406 | -92.2992 | 87.7008 |  | 1000000000 | 251.1908 |  | 55.6063 | -87.5502 | 54.31 | -4.7205 | 0 | 0 |  | 6.33232040136988E-08+0.000355874140978653i | 0.00035587414849035i | 0.999999978892266-0.000177937072086639i | 0.166666656112799-0.0000593123568297755i | 0.833333343887201+0.0000593123568297755i | 0.999599982276595-0.0000711463561019489i
[5 empty] | 17.378 | 0.017378 | 1.0041 | 0.090499 | 1 | 2.4022e-05 | 1 | -9.2296e-05 | 327.5691 | 1.5677 | 1.001 | 0.043866 | 1 | 0.00065841 | 0.9996 | -0.00027314 | 55.6015 | -92.5543 | 87.4457 |  | 1000000000 | 301.9949 |  | 54.8077 | -87.3495 | 54.304 | -5.1735 | 0 | 0 |  | 7.613050900801E-08+0.000390206372359472i | 0.000390206382261676i | 0.999999974623162-0.000195103187617665i | 0.166666653978249-0.0000650343953932453i | 0.833333346021751+0.0000650343953932453i | 0.999599978691985-0.000078010055111412i
[5 empty] | 19.055 | 0.019055 | 1.0049 | 0.099178 | 1 | 2.634e-05 | 1 | -0.0001012 | 359.1797 | 1.568 | 1.0012 | 0.048093 | 1 | 0.00072195 | 0.9996 | -0.0002995 | 54.7958 | -92.8303 | 87.1697 |  | 1000000000 | 363.093 |  | 54.0093 | -87.1263 | 54.2968 | -5.6696 | 0 | 0 |  | 9.15328649542246E-08+0.000427861801538474i | 0.000427861814592947i | 0.999999969489044-0.000213930904400305i | 0.166666651411189-0.0000713103002564123i | 0.833333348588811+0.0000713103002564123i | 0.99959997438105-0.0000855381276053877i
[5 empty] | 20.893 | 0.020893 | 1.0059 | 0.10867 | 1 | 2.888e-05 | 1 | -0.00011096 | 393.825 | 1.5683 | 1.0014 | 0.052723 | 1 | 0.00079159 | 0.9996 | -0.00032839 | 53.9894 | -93.129 | 86.871 |  | 1000000000 | 436.5174 |  | 53.2115 | -86.879 | 54.2882 | -6.2124 | 0 | 0 |  | 1.10042578049807E-07+0.000469132330852196i | 0.000469132348060374i | 0.99999996331914-0.000234566169876747i | 0.166666648326237-0.0000781887218086993i | 0.833333351673763+0.0000781887218086993i | 0.999599969200405-0.0000937889306299986i
[5 empty] | 22.909 | 0.022909 | 1.0071 | 0.11906 | 1 | 3.1667e-05 | 1 | -0.00012167 | 431.8256 | 1.5685 | 1.0017 | 0.0578 | 1 | 0.00086797 | 0.9996 | -0.00036008 | 53.1814 | -93.453 | 86.547 |  | 1000000000 | 524.8223 |  | 52.4138 | -86.6054 | 54.2779 | -6.8064 | 0 | 0 |  | 1.32303523026067E-07+0.000514399678731835i | 0.000514399701417466i | 0.999999955898825-0.000257199844131898i | 0.166666644616079-0.0000857332797886392i | 0.833333355383921+0.0000857332797886392i | 0.999599962969833-0.000102838777241221i
FcoRange |  |  |  |  | 25.119 | 0.025119 | 1.0086 | 0.13043 | 1 | 3.4722e-05 | 1 | -0.00013341 | 473.4831 | 1.5687 | 1.002 | 0.063362 | 1 | 0.0009517 | 0.9996 | -0.00039482 | 52.3721 | -93.8043 | 86.1957 |  | 1000000000 | 630.9642 |  | 51.6168 | -86.3032 | 54.2655 | -7.4559 | 0 | 0 |  | 1.59061047000364E-07+0.000564023109468701i | 0.000564023139373405i | 0.99999994697965-0.000282011562818276i | 0.166666640156492-0.0000940038515781168i | 0.833333359843508+0.0000940038515781168i | 0.999599955480725-0.000112759491435874i
0.1 |  | Fco_select | 5000 | Hz | 27.542 | 0.027542 | 1.0103 | 0.14284 | 1 | 3.8071e-05 | 1 | -0.00014628 | 519.1554 | 1.5689 | 1.0024 | 0.069455 | 1 | 0.0010435 | 0.9996 | -0.0004329 | 51.5609 | -94.1853 | 85.8147 |  | 1000000000 | 758.5618 |  | 50.8205 | -85.97 | 54.2507 | -8.1657 | 0 | 0 |  | 1.91227386037163E-07+0.00061842924935014i | 0.000618429288770346i | 0.999999936257537-0.000309214633765794i | 0.166666634795436-0.000103071541558357i | 0.833333365204564+0.000103071541558357i | 0.999599946477755-0.000123636364181604i
0.2 |  | Power ckt | 0.038379 |  | 30.2 | 0.0302 | 1.0124 | 0.15642 | 1 | 4.1745e-05 | 1 | -0.00016039 | 569.2575 | 1.569 | 1.0029 | 0.076133 | 1 | 0.0011442 | 0.9996 | -0.00047468 | 50.7471 | -94.5987 | 85.4013 |  | 1000000000 | 912.04 |  | 50.0245 | -85.6028 | 54.2329 | -8.9415 | 0 | 0 |  | 2.29918026950493E-07+0.000678112086613347i | 0.000678112138583416i | 0.999999923360657-0.000339056055582185i | 0.166666628346995-0.000113018681102224i | 0.833333371653005+0.000113018681102224i | 0.99959993564871-0.00013556815339435i
0.3 |  | Gain_pwr | 26.0181 | dB | 33.113 | 0.033113 | 1.0148 | 0.17122 | 1 | 4.5772e-05 | 1 | -0.00017586 | 624.1661 | 1.5692 | 1.0035 | 0.083444 | 1 | 0.0012546 | 0.9996 | -0.00052046 | 49.9311 | -95.0467 | 84.9533 |  | 1000000000 | 1096.4708 |  | 49.2297 | -85.1991 | 54.2117 | -9.7879 | 0 | 0 |  | 2.7641155497804E-07+0.000743520701193182i | 0.000743520769699094i | 0.999999907862813-0.000371760368025637i | 0.166666620598074-0.00012392011686553i | 0.833333379401926+0.00012392011686553i | 0.999599922635733-0.000148644638860734i
0.4 |  | Am | 0.00629568427831795+0.11203451662815i |  | 36.308 | 0.036308 | 1.0178 | 0.18738 | 1 | 5.0189e-05 | 1 | -0.00019283 | 684.3904 | 1.5693 | 1.0042 | 0.091452 | 1 | 0.0013756 | 0.9996 | -0.00057068 | 49.1117 | -95.5319 | 84.4681 |  | 1000000000 | 1318.2709 |  | 48.4357 | -84.7553 | 54.1863 | -10.7113 | 0 | 0 |  | 0.0000003323255900467+0.000815261351003379i | 0.000815261441314128i | 0.9999998892248-0.000407630697596861i | 0.166666611279068-0.000135876891833896i | 0.833333388720932+0.000135876891833896i | 0.99959990698607-0.000162987023293511i
0.5 |  | AN | 0.112270221619771i |  | 39.811 | 0.039811 | 1.0214 | 0.20497 | 1 | 5.5031e-05 | 1 | -0.00021144 | 750.4203 | 1.5695 | 1.005 | 0.10022 | 1 | 0.0015083 | 0.9996 | -0.00062574 | 48.2886 | -96.0568 | 83.9432 |  | 1000000000 | 1584.9157 |  | 47.643 | -84.2679 | 54.1559 | -11.7171 | 0 | 0 |  | 3.99544632045945E-07+0.000893917839527562i | 0.000893917958580939i | 0.999999866818453-0.000446958949879704i | 0.166666600075895-0.000148986306587927i | 0.833333399924105+0.000148986306587927i | 0.999599888172274-0.000178712020204705i
0.6 |  | AO | 0.997900556459047-0.0560761721807207i |  | 43.652 | 0.043652 | 1.0257 | 0.22412 | 1 | 6.034e-05 | 1 | -0.00023184 | 822.8214 | 1.5696 | 1.0061 | 0.10981 | 1 | 0.0016539 | 0.9996 | -0.00068611 | 47.4612 | -96.6235 | 83.3765 |  | 1000000000 | 1905.4971 |  | 46.8518 | -83.7332 | 54.1196 | -12.8116 | 0 | 0 |  | 4.80360639043553E-07+0.000980163785885183i | 0.000980163942829247i | 0.999999839879782-0.000490081932270422i | 0.16666658660656-0.000163360630980864i | 0.83333341339344+0.000163360630980864i | 0.999599865552852-0.000195954298892374i
0.7 |  | AP | 0.165617385953614-0.018672419438025i |  | 47.863 | 0.047863 | 1.0308 | 0.24492 | 1 | 6.6161e-05 | 1 | -0.0002542 | 902.1968 | 1.5697 | 1.0073 | 0.12031 | 1 | 0.0018134 | 0.9996 | -0.0007523 | 46.6286 | -97.2339 | 82.7661 |  | 1000000000 | 2290.8668 |  | 46.0624 | -83.1471 | 54.0765 | -14.0006 | 0 | 0 |  | 5.77509251975528E-07+0.0010747177165909i | 0.00107471792347742i | 0.999999807496911-0.000537358910054189i | 0.166666570415125-0.000179119619431817i | 0.833333429584875+0.000179119619431817i | 0.999599838362136-0.000214857506341398i
0.8 |  | AQ | 0.834382614046386+0.018672419438025i |  | 52.481 | 0.052481 | 1.0369 | 0.26749 | 1 | 7.2545e-05 | 1 | -0.00027873 | 989.244 | 1.5698 | 1.0087 | 0.13179 | 1 | 0.0019884 | 0.9996 | -0.00082489 | 45.7898 | -97.8899 | 82.1101 |  | 1000000000 | 2754.2554 |  | 45.275 | -82.505 | 54.0251 | -15.2904 | 0 | 0 |  | 6.94325808958673E-07+0.00117841042743177i | 0.00117841070016544i | 0.99999976855805-0.000589205282047418i | 0.166666550945699-0.000196401737905295i | 0.833333449054301+0.000196401737905295i | 0.999599805666603-0.000235587734136331i
0.9 |  | AR | 0.997843222375002-0.0223304595133147i |  | 57.544 | 0.057544 | 1.0442 | 0.29191 | 1 | 7.9543e-05 | 1 | -0.00030562 | 1084.6793 | 1.5699 | 1.0105 | 0.14434 | 1 | 0.0021802 | 0.9996 | -0.00090447 | 44.9441 | -98.5922 | 81.4078 |  | 1000000000 | 3311.3119 |  | 44.4902 | -81.8022 | 53.9642 | -16.6863 | 0 | 0 |  | 8.34755308987134E-07+0.00129209516704973i | 0.00129209552657762i | 0.999999721748212-0.000646047673578868i | 0.166666527540782-0.000215349194508288i | 0.833333472459218+0.000215349194508288i | 0.9995997663621-0.000258315562294044i
1 |  | Sampling | 0.99757 |  | 63.096 | 0.063096 | 1.0529 | 0.31828 | 1 | 8.7218e-05 | 1 | -0.00033511 | 1189.332 | 1.57 | 1.0126 | 0.15804 | 1 | 0.0023906 | 0.9996 | -0.00099173 | 44.09 | -99.341 | 80.659 |  | 1000000000 | 3981.1052 |  | 43.7083 | -81.0337 | 53.892 | -18.1937 | 0 | 0 |  | 1.00360482002682E-06+0.00141675990670833i | 0.00141676038066421i | 0.999999665465038-0.000708380071693074i | 0.166666499399197-0.000236126651118055i | 0.833333500600803+0.000236126651118055i | 0.99959971910319-0.000283238504104556i
1.2 |  |  |  |  | 69.183 | 0.069183 | 1.0633 | 0.34668 | 1 | 9.5632e-05 | 1 | -0.00036743 | 1304.0692 | 1.57 | 1.0152 | 0.173 | 1 | 0.0026212 | 0.9996 | -0.0010874 | 43.2266 | -100.1354 | 79.8646 |  | 1000000000 | 4786.2875 |  | 42.93 | -80.1942 | 53.8069 | -19.8166 | 0 | 0 |  | 1.20658479796365E-06+0.00155343752367912i | 0.00155343814846412i | 0.999999597805036-0.000776718918069958i | 0.1666664655692-0.00025890625394652i | 0.8333335344308+0.00025890625394652i | 0.999599662291589-0.000310563049868015i
1.5 |  | Rcomp | 39455.6983 |  | 75.858 | 0.075858 | 1.0756 | 0.37716 | 1 | 0.00010486 | 1 | -0.00040289 | 1429.89 | 1.5701 | 1.0182 | 0.18931 | 1 | 0.0028741 | 0.9996 | -0.0011923 | 42.3523 | -100.9732 | 79.0268 |  | 1000000000 | 5754.4362 |  | 42.1559 | -79.2779 | 53.7066 | -21.5587 | 0 | 0 |  | 0.0000014506472769682+0.00170331807068813i | 0.00170331889432652i | 0.999999516450858-0.000851659241143905i | 0.16666642489212-0.000283886345114688i | 0.83333357510788+0.000283886345114688i | 0.999599593981517-0.000340527111579301i
1.8 |  | Ccomp | 1.0537e-08 |  | 83.176 | 0.083176 | 1.0903 | 0.40976 | 1 | 0.00011497 | 1 | -0.00044175 | 1567.831 | 1.5702 | 1.0218 | 0.20708 | 1 | 0.0031513 | 0.9996 | -0.0013073 | 41.4658 | -101.8503 | 78.1497 |  | 1000000000 | 6918.247 |  | 41.387 | -78.2793 | 53.5891 | -23.4212 | 0 | 0 |  | 1.74403457797734E-06+0.00186763650494757i | 0.00186763759068921i | 0.999999418655072-0.000933818523824926i | 0.166666375994237-0.000311272750824595i | 0.833333624005763+0.000311272750824595i | 0.999599511866059-0.000373377577501083i
2 |  | CHF | 7.025e-11 |  | 91.201 | 0.091201 | 1.1076 | 0.44447 | 1 | 0.00012607 | 1 | -0.00048437 | 1719.0986 | 1.5702 | 1.0262 | 0.22641 | 1 | 0.0034554 | 0.9996 | -0.0014335 | 40.5655 | -102.7611 | 77.2389 |  | 1000000000 | 8317.6224 |  | 40.6239 | -77.1923 | 53.4519 | -25.4045 | 0 | 0 |  | 2.09680577600846E-06+0.00204782986508724i | 0.00204783129638894i | 0.999999301064642-0.0010239152901442i | 0.166666317199037-0.00034130497751454i | 0.833333682800963+0.00034130497751454i | 0.999599413129815-0.000409401734578998i
2.5 |  |  |  |  | 100 | 0.1 | 1.1281 | 0.48125 | 1 | 0.00013823 | 1 | -0.00053111 | 1884.9559 | 1.5703 | 1.0314 | 0.24741 | 1 | 0.0037887 | 0.9996 | -0.0015718 | 39.6501 | -103.6972 | 76.3028 |  | 1000000000 | 10000 |  | 39.868 | -76.0112 | 53.2924 | -27.5059 | 0 | 0 |  | 2.52091947294808E-06+0.00224540254556718i | 0.00224540443239542i | 0.999999159693366-0.00112270174431728i | 0.166666246513421-0.00037423375759453i | 0.833333753486579+0.00037423375759453i | 0.999599294425744-0.000448900333721826i
3 |  | Rcomp | 39.4557 |  | 109.65 | 0.10965 | 1.1523 | 0.52002 | 1 | 0.00015157 | 1 | -0.00058236 | 2066.854 | 1.5703 | 1.0376 | 0.27019 | 1 | 0.0041544 | 0.9996 | -0.0017235 | 38.718 | -104.6482 | 75.3518 |  | 1000000000 | 12023.1225 |  | 39.1202 | -74.7298 | 53.1081 | -29.7209 | 0 | 0 |  | 3.03093210596295E-06+0.00246208347264927i | 0.00246208596012157i | 0.999998989689093-0.00123104235800658i | 0.166666161511316-0.000410347245441545i | 0.833333838488684+0.000410347245441545i | 0.999599151679709-0.000492219011748488i
4 |  | Ccomp | 10.5374 |  | 120.23 | 0.12023 | 1.1808 | 0.56064 | 1 | 0.00016619 | 1 | -0.00063855 | 2266.2823 | 1.5704 | 1.0451 | 0.29483 | 1 | 0.0045552 | 0.9996 | -0.0018898 | 37.7683 | -105.6006 | 74.3994 |  | 1000000000 | 14455.2529 |  | 38.3822 | -73.3431 | 52.8965 | -32.0409 | 0 | 0 |  | 0.0000036440521710146+0.0026996464698467i | 0.00269964974906901i | 0.999998785315647-0.00134982405486907i | 0.166666059324638-0.000449941078307783i | 0.833333940675362+0.000449941078307783i | 0.99959898007531-0.000539712378216521i
5 |  | CHF | 70.2495 |  | 131.83 | 0.13183 | 1.214 | 0.60291 | 1 | 0.00018223 | 1 | -0.00070016 | 2484.9372 | 1.5704 | 1.054 | 0.32143 | 1 | 0.0049947 | 0.9996 | -0.0020721 | 36.8003 | -106.5387 | 73.4613 |  | 1000000000 | 17379.1489 |  | 37.6557 | -71.8463 | 52.6549 | -34.4549 | 0 | 0 |  | 0.0000043811421309714+0.00296011234032834i | 0.00296011666322688i | 0.999998539618862-0.00148005725091775i | 0.166665936476312-0.00049335205672139i | 0.833334063523688+0.00049335205672139i | 0.999598773773471-0.000591784414586459i
6 |  |  |  |  | 144.54 | 0.14454 | 1.2529 | 0.64656 | 1 | 0.0001998 | 1 | -0.00076766 | 2724.515 | 1.5704 | 1.0646 | 0.35005 | 1 | 0.0054762 | 0.9996 | -0.0022719 | 35.8141 | -107.4439 | 72.5561 |  | 1000000000 | 20891.8116 |  | 36.9429 | -70.2364 | 52.3815 | -36.9473 | 0 | 0 |  | 5.26665505895529E-06+0.00324550186892606i | 0.00324550756658434i | 0.999998244447698-0.00162275235873138i | 0.166665788890824-0.000540916978154343i | 0.833334211109176+0.000540916978154343i | 0.999598525930176-0.000648839093374085i
7 |  |  |  |  | 158.49 | 0.15849 | 1.2981 | 0.69136 | 1 | 0.00021908 | 1 | -0.00084175 | 2987.4663 | 1.5705 | 1.0772 | 0.38078 | 1 | 0.0060047 | 0.9996 | -0.0024911 | 34.8082 | -108.2982 | 71.7018 |  | 1000000000 | 25119.0801 |  | 36.2448 | -68.5076 | 52.0737 | -39.5051 | 0 | 0 |  | 6.33231379498778E-06+0.00355873397321106i | 0.0035587414849035i | 0.999997889227843-0.00177936886448482i | 0.166665611281034-0.00059312232886851i | 0.833334388718966+0.00059312232886851i | 0.999598227666743-0.00071145993343433i
8 |  |  |  |  | 173.78 | 0.17378 | 1.3504 | 0.73693 | 1 | 0.00024022 | 1 | -0.00092295 | 3275.676 | 1.5705 | 1.0921 | 0.41362 | 1 | 0.006584 | 0.9996 | -0.0027314 | 33.7847 | -109.0797 | 70.9203 |  | 1000000000 | 30199.4884 |  | 35.5644 | -66.6611 | 51.7306 | -42.1055 | 0 | 0 |  | 7.61304137797403E-06+0.00390205392042062i | 0.00390206382261676i | 0.999997462318252-0.0019510294357176i | 0.166665397826437-0.000650342320070103i | 0.833334602173563+0.000650342320070103i | 0.999597869208861-0.000780095769097833i
9 |  |  |  |  | 190.55 | 0.19055 | 1.4107 | 0.78291 | 1 | 0.0002634 | 1 | -0.001012 | 3591.783 | 1.5705 | 1.1098 | 0.44858 | 1 | 0.0072194 | 0.9996 | -0.002995 | 32.7444 | -109.7684 | 70.2316 |  | 1000000000 | 36309.3025 |  | 34.9039 | -64.6962 | 51.3509 | -44.729 | 0 | 0 |  | 9.15327265604837E-06+0.00427860509146868i | 0.00427861814592947i | 0.999996948907253-0.00213930580946011i | 0.166665141121224-0.000713100848578113i | 0.833334858878776+0.000713100848578113i | 0.999597438120079-0.000855374971735855i
10 |  |  |  |  | 208.93 | 0.20893 | 1.48 | 0.8289 | 1 | 0.0002888 | 1 | -0.0011096 | 3938.2378 | 1.5705 | 1.1307 | 0.48558 | 1 | 0.0079157 | 0.9996 | -0.0032839 | 31.6903 | -110.3451 | 69.6549 |  | 1000000000 | 43651.7449 |  | 34.2661 | -62.6173 | 50.9346 | -47.3515 | 0 | 0 |  | 0.0000110042378179687+0.00469130627244471i | 0.00469132348060375i | 0.999996331918037-0.0023456574383467i | 0.16666483262703-0.000781884378740785i | 0.83333516737297+0.000781884378740785i | 0.999596920062154-0.000937880996067693i
11 |  |  |  |  | 229.09 | 0.22909 | 1.5592 | 0.87454 | 1 | 0.00031667 | 1 | -0.0012167 | 4318.2449 | 1.5706 | 1.1553 | 0.52457 | 1 | 0.0086795 | 0.9996 | -0.0036008 | 30.6245 | -110.7937 | 69.2063 |  | 1000000000 | 52482.2281 |  | 33.6532 | -60.4284 | 50.4816 | -49.9527 | 0 | 0 |  | 0.0000132303234670061+0.00514397432857318i | 0.00514399701417466i | 0.999995589888288-0.00257199283563909i | 0.166664461612755-0.000857329054762197i | 0.833335538387245+0.000857329054762197i | 0.999596297014741-0.00102837681700454i
12 |  |  |  |  | 251.19 | 0.25119 | 1.6494 | 0.91943 | 1 | 0.00034722 | 1 | -0.0013341 | 4734.8201 | 1.5706 | 1.1843 | 0.56538 | 1 | 0.0095167 | 0.99959 | -0.0039482 | 29.5509 | -111.1015 | 68.8985 |  | 1000000000 | 63096.4161 |  | 33.0682 | -58.1394 | 49.9931 | -52.5097 | 0 | 0 |  | 0.0000159060629200125+0.00564020148907719i | 0.00564023139373405i | 0.999994697973404-0.00282010822068101i | 0.16666401565618-0.000940033581512865i | 0.83333598434382+0.000940033581512865i | 0.999595548117851-0.00112758047272066i
13 |  |  |  |  | 275.42 | 0.27542 | 1.7517 | 0.96323 | 1 | 0.00038071 | 1 | -0.0014628 | 5191.5448 | 1.5706 | 1.2182 | 0.60781 | 1.0001 | 0.010435 | 0.99959 | -0.004329 | 28.4733 | -111.261 | 68.739 |  | 1000000000 | 75856.1764 |  | 32.5132 | -55.7618 | 49.4704 | -55.0032 | 0 | 0 |  | 0.0000191226783140541+0.00618425346757204i | 0.00618429288770346i | 0.999993625765769-0.00309213658882112i | 0.166663479553614-0.00103070891126201i | 0.833336520446386+0.00103070891126201i | 0.999594647840939-0.00123634460497133i
14 |  |  |  |  | 302 | 0.302 | 1.8674 | 1.0057 | 1 | 0.00041745 | 1 | -0.0016039 | 5692.566 | 1.5706 | 1.2577 | 0.65165 | 1.0001 | 0.011442 | 0.99959 | -0.0047468 | 27.3952 | -111.2701 | 68.7299 |  | 1000000000 | 91204 |  | 31.9904 | -53.309 | 48.9151 | -57.4172 | 0 | 0 |  | 0.0000229917155210035+0.00678106941588323i | 0.00678112138583416i | 0.999992336083079-0.0033905477004192i | 0.16666283471408-0.00113017823598054i | 0.83333716528592+0.00113017823598054i | 0.999593564965744-0.00135565643656715i
15 |  |  |  |  | 331.13 | 0.33113 | 1.9975 | 1.0465 | 1 | 0.00045772 | 1 | -0.0017586 | 6241.6535 | 1.5706 | 1.3037 | 0.69653 | 1.0001 | 0.012545 | 0.99959 | -0.0052046 | 26.3217 | -111.1322 | 68.8678 |  | 1000000000 | 109647.0769 |  | 31.5021 | -50.8011 | 48.33 | -59.7347 | 0 | 0 |  | 0.0000276410294099971+0.00743513919126649i | 0.00743520769699094i | 0.999990786306551-0.00371758672204726i | 0.166662059828432-0.00123918986521108i | 0.833337940171568+0.00123918986521108i | 0.999592263710203-0.00148641330584092i
16 |  |  |  |  | 363.08 | 0.36308 | 2.1435 | 1.0854 | 1 | 0.00050189 | 1 | -0.0019283 | 6843.8968 | 1.5707 | 1.3568 | 0.74217 | 1.0001 | 0.013755 | 0.99959 | -0.0057068 | 25.2558 | -110.8566 | 69.1434 |  | 1000000000 | 131827.0864 |  | 31.0492 | -48.2564 | 47.7171 | -61.9463 | 0 | 0 |  | 0.0000332323768179599+0.00815252410268979i | 0.00815261441314128i | 0.999988922516519-0.00407628462893968i | 0.166661127937197-0.00135875401711497i | 0.833338872062803+0.00135875401711497i | 0.999590698804886-0.0016298266203638i
17 |  |  |  |  | 398.11 | 0.39811 | 2.3069 | 1.1224 | 1 | 0.00055031 | 1 | -0.0021144 | 7504.1968 | 1.5707 | 1.4182 | 0.78817 | 1.0001 | 0.015082 | 0.99959 | -0.0062574 | 24.2014 | -110.4573 | 69.5427 |  | 1000000000 | 158491.5721 |  | 30.6328 | -45.6976 | 47.0791 | -64.0426 | 0 | 0 |  | 0.000039954199774983+0.00893906053290328i | 0.00893917958580939i | 0.999986681897934-0.00446956002969319i | 0.166660007633371-0.00148984342215055i | 0.833339992366629+0.00148984342215055i | 0.999588817513391-0.00178706270942099i
18 |  |  |  |  | 436.52 | 0.43652 | 2.4892 | 1.1574 | 1 | 0.0006034 | 1 | -0.0023184 | 8228.2082 | 1.5707 | 1.4885 | 0.83415 | 1.0001 | 0.016537 | 0.99958 | -0.0068611 | 23.1613 | -109.952 | 70.048 |  | 1000000000 | 190549.7104 |  | 30.2532 | -43.1474 | 46.4186 | -66.0184 | 0 | 0 |  | 0.0000480356831650264+0.00980148248497452i | 0.00980163942829247i | 0.999983988054335-0.00490078047825053i | 0.166658660719472-0.00163358041416242i | 0.833341339280528+0.00163358041416242i | 0.999586555698697-0.00195946719871025i
19 |  |  |  |  | 478.63 | 0.47863 | 2.692 | 1.1902 | 1 | 0.00066161 | 1 | -0.002542 | 9021.963 | 1.5707 | 1.5689 | 0.87971 | 1.0002 | 0.018132 | 0.99958 | -0.007523 | 22.1377 | -109.3616 | 70.6384 |  | 1000000000 | 229086.6769 |  | 29.9101 | -40.629 | 45.7383 | -67.8705 | 0 | 0 |  | 0.0000577503748929731+0.0107469723494344i | 0.0107471792347742i | 0.999980749800922-0.00537353789598229i | 0.166657041604185-0.00179116205823907i | 0.833342958395815+0.00179116205823907i | 0.999583836811119-0.00214847515598099i
20 |  |  |  |  | 524.81 | 0.52481 | 2.9173 | 1.2209 | 1 | 0.00072545 | 1 | -0.0027873 | 9892.4355 | 1.5707 | 1.6605 | 0.9245 | 1.0002 | 0.019881 | 0.99958 | -0.0082488 | 21.1319 | -108.7078 | 71.2922 |  | 1000000000 | 275425.5361 |  | 29.6023 | -38.1636 | 45.0403 | -69.5989 | 0 | 0 |  | 0.0000694317854359472+0.0117838342698623i | 0.0117841070016544i | 0.999976855964388-0.00589198531769947i | 0.166655094702427-0.00196397237831038i | 0.833344905297573+0.00196397237831038i | 0.999580567524069-0.00235574563669058i
21 |  |  |  |  | 575.44 | 0.57544 | 3.167 | 1.2495 | 1 | 0.00079543 | 1 | -0.0030562 | 10846.7885 | 1.5707 | 1.7642 | 0.96816 | 1.0002 | 0.021799 | 0.99957 | -0.0090445 | 20.1449 | -108.013 | 71.987 |  | 1000000000 | 331131.1936 |  | 29.3286 | -35.772 | 44.3271 | -71.2046 | 0 | 0 |  | 0.0000834743811359839+0.0129205957408606i | 0.0129209552657762i | 0.999972175051441-0.00646038775144458i | 0.166652754269811-0.00215343262347677i | 0.833347245730189+0.00215343262347677i | 0.999576637458496-0.00258298200635711i
22 |  |  |  |  | 630.96 | 0.63096 | 3.4433 | 1.2761 | 1 | 0.00087218 | 1 | -0.0033511 | 11893.3158 | 1.5707 | 1.8815 | 1.0104 | 1.0003 | 0.023901 | 0.99957 | -0.0099172 | 19.1765 | -107.2986 | 72.7014 |  | 1000000000 | 398110.5216 |  | 29.0868 | -33.4716 | 43.6006 | -72.6906 | 0 | 0 |  | 0.000100358820117052+0.0141671298554704i | 0.0141676038066421i | 0.999966546836136-0.0070836834151165i | 0.166649940196647-0.00236118830924507i | 0.833350059803353+0.00236118830924507i | 0.999571912123611-0.0028321561694169i
23 |  |  |  |  | 691.83 | 0.69183 | 3.7486 | 1.3008 | 1 | 0.00095632 | 1 | -0.0036743 | 13040.6883 | 1.5707 | 2.0134 | 1.051 | 1.0003 | 0.026206 | 0.99956 | -0.010874 | 18.2266 | -106.5846 | 73.4154 |  | 1000000000 | 478628.7489 |  | 28.8749 | -31.2779 | 42.8627 | -74.0606 | 0 | 0 |  | 0.000120656077661985+0.0155337567071026i | 0.0155343814846412i | 0.999959780983928-0.00776703454728966i | 0.16664655732039-0.00258895945118377i | 0.83335344267961+0.00258895945118377i | 0.99956623176742-0.00310532879602362i
24 |  |  |  |  | 758.58 | 0.75858 | 4.0856 | 1.3235 | 1 | 0.0010486 | 1 | -0.0040288 | 14298.8961 | 1.5707 | 2.1613 | 1.0898 | 1.0004 | 0.028733 | 0.99955 | -0.011923 | 17.2941 | -105.8886 | 74.1114 |  | 1000000000 | 575443.6164 |  | 28.6902 | -29.2026 | 42.1151 | -75.3197 | 0 | 0 |  | 0.000145061255525047+0.0170323653167087i | 0.0170331889432652i | 0.999951645780526-0.0085163885640101i | 0.166642489790746-0.00283872755278478i | 0.833357510209254+0.00283872755278478i | 0.999559401922134-0.00340487339481581i
25 |  |  |  |  | 831.76 | 0.83176 | 4.4571 | 1.3445 | 1 | 0.0011497 | 1 | -0.0044175 | 15678.3066 | 1.5707 | 2.3267 | 1.1265 | 1.0005 | 0.031503 | 0.99954 | -0.013073 | 16.3781 | -105.226 | 74.774 |  | 1000000000 | 691824.6976 |  | 28.5301 | -27.2552 | 41.3593 | -76.4727 | 0 | 0 |  | 0.000174398439136025+0.0186752901839995i | 0.0186763759068921i | 0.99994186651104-0.00933791652114194i | 0.166637600260144-0.00311254836399992i | 0.833362399739856+0.00311254836399992i | 0.999551192055441-0.00373325149843275i
26 |  |  |  |  | 912.01 | 0.91201 | 4.8663 | 1.3638 | 1 | 0.0012607 | 1 | -0.0048437 | 17190.9835 | 1.5707 | 2.5113 | 1.1612 | 1.0006 | 0.03454 | 0.99953 | -0.014334 | 15.477 | -104.6098 | 75.3902 |  | 1000000000 | 831762.2401 |  | 28.3922 | -25.4416 | 40.5963 | -77.5256 | 0 | 0 |  | 0.000209673323362969+0.0204768816919034i | 0.0204783129638894i | 0.999930107915211-0.0102387986614277i | 0.166631721112773-0.00341281361531723i | 0.833368278887227+0.00341281361531723i | 0.999541320858527-0.00409332622241525i
27 |  |  |  |  | 1000 | 1 | 5.3169 | 1.3816 | 1 | 0.0013823 | 1 | -0.005311 | 18849.5559 | 1.5707 | 2.7166 | 1.1938 | 1.0007 | 0.037869 | 0.99952 | -0.015717 | 14.5894 | -104.0505 | 75.9495 |  | 1000000000 | 1000000 |  | 28.2737 | -23.7657 | 39.8274 | -78.4837 | 0 | 0 |  | 0.000252081461694975+0.0224521575428066i | 0.0224540443239542i | 0.999915971433904-0.0112265504627178i | 0.166624653089717-0.00374202625713443i | 0.833375346910283+0.00374202625713443i | 0.999529453959856-0.00448809228082395i
28 |  |  |  |  | 1096.5 | 1.0965 | 5.8126 | 1.3979 | 1 | 0.0015157 | 1 | -0.0058235 | 20668.5381 | 1.5707 | 2.9446 | 1.2243 | 1.0009 | 0.04152 | 0.9995 | -0.017234 | 13.7136 | -103.5567 | 76.4433 |  | 1000000000 | 1202312.25 |  | 28.1723 | -22.229 | 39.0533 | -79.3529 | 0 | 0 |  | 0.000303078053130013+0.0246183722035566i | 0.0246208596012157i | 0.999898971940891-0.0123098079449285i | 0.166616153657812-0.0041030620339261i | 0.833383846342188+0.0041030620339261i | 0.99951518442862-0.00492098907791622i
29 |  |  |  |  | 1202.3 | 1.2023 | 6.3575 | 1.4128 | 1 | 0.0016619 | 1 | -0.0063854 | 22662.8211 | 1.5708 | 3.1972 | 1.2527 | 1.001 | 0.045521 | 0.99948 | -0.018896 | 12.8484 | -103.1354 | 76.8646 |  | 1000000000 | 1445525.29 |  | 28.0856 | -20.8319 | 38.2751 | -80.1381 | 0 | 0 |  | 0.000364383307033034+0.0269932183866838i | 0.0269964974906901i | 0.999878535946842-0.0134974289593935i | 0.166605936115494-0.00449886973111397i | 0.833394063884506+0.00449886973111397i | 0.999498031319689-0.00539554051831512i
30 |  |  |  |  | 1318.3 | 1.3183 | 6.9564 | 1.4265 | 1 | 0.0018223 | 1 | -0.0070014 | 24849.3696 | 1.5708 | 3.4767 | 1.279 | 1.0012 | 0.049906 | 0.99946 | -0.020719 | 11.9924 | -102.7918 | 77.2082 |  | 1000000000 | 1737914.89 |  | 28.0117 | -19.573 | 37.4934 | -80.8445 | 0 | 0 |  | 0.000438082543205986+0.0295968439212257i | 0.0296011666322688i | 0.999853968220347-0.01479950262259i | 0.166593652909466-0.00493280732020428i | 0.833406347090534+0.00493280732020428i | 0.999477411730962-0.00591575707357763i
31 |  |  |  |  | 1445.4 | 1.4454 | 7.6138 | 1.4391 | 1 | 0.001998 | 1 | -0.0076764 | 27245.1481 | 1.5708 | 3.7853 | 1.3034 | 1.0015 | 0.054708 | 0.99943 | -0.022717 | 11.1449 | -102.5304 | 77.4696 |  | 1000000000 | 2089181.16 |  | 27.9487 | -18.4506 | 36.7094 | -81.4767 | 0 | 0 |  | 0.000526619740353951+0.032449378304629i | 0.0324550756658434i | 0.999824453922922-0.0162261134676133i | 0.166578896709941-0.00540822971743817i | 0.833421103290059+0.00540822971743817i | 0.999452642702717-0.00648564028688356i
32 |  |  |  |  | 1584.9 | 1.5849 | 8.3365 | 1.4506 | 1 | 0.0021908 | 1 | -0.0084173 | 29874.6612 | 1.5708 | 4.1262 | 1.326 | 1.0018 | 0.059976 | 0.9994 | -0.024909 | 10.303 | -102.3543 | 77.6457 |  | 1000000000 | 2511908.01 |  | 27.8948 | -17.4599 | 35.9221 | -82.0401 | 0 | 0 |  | 0.000633165220168985+0.0355799036274916i | 0.035587414849035i | 0.999788936016419-0.0177918295794996i | 0.166561139129972-0.00592998393791527i | 0.833438860870028+0.00592998393791527i | 0.999422838495659-0.00711097317117922i
33 |  |  |  |  | 1737.8 | 1.7378 | 9.1297 | 1.461 | 1 | 0.0024022 | 1 | -0.0092293 | 32756.7583 | 1.5708 | 4.5019 | 1.3468 | 1.0022 | 0.065746 | 0.99935 | -0.027311 | 9.467 | -102.267 | 77.733 |  | 1000000000 | 3019948.84 |  | 27.8485 | -16.5994 | 35.1331 | -82.538 | 0 | 0 |  | 0.000761208511114053+0.0390107367763219i | 0.0390206382261676i | 0.999746250950886-0.0195078436877944i | 0.166539798581481-0.00650178946272032i | 0.833460201418519+0.00650178946272032i | 0.999387024689179-0.0077961779281656i
34 |  |  |  |  | 1905.5 | 1.9055 | 10.0006 | 1.4706 | 1 | 0.002634 | 1.0001 | -0.01012 | 35917.8288 | 1.5708 | 4.9158 | 1.3659 | 1.0026 | 0.07207 | 0.9993 | -0.029946 | 8.6353 | -102.271 | 77.729 |  | 1000000000 | 3630930.25 |  | 27.8085 | -15.8651 | 34.3422 | -82.9743 | 0 | 0 |  | 0.000915189032695052+0.0427731281814145i | 0.0427861814592947i | 0.999694918372358-0.0213898273106174i | 0.166514135161217-0.00712885469690242i | 0.833485864838783+0.00712885469690242i | 0.999343962047117-0.00854744897088166i
35 |  |  |  |  | 2089.3 | 2.0893 | 10.956 | 1.4794 | 1 | 0.002888 | 1.0001 | -0.011096 | 39382.3772 | 1.5708 | 5.3711 | 1.3835 | 1.0031 | 0.078994 | 0.99924 | -0.032833 | 7.8074 | -102.3691 | 77.6309 |  | 1000000000 | 4365174.49 |  | 27.7736 | -15.2545 | 33.5503 | -83.3521 | 0 | 0 |  | 0.00110022399196497+0.0468960285215902i | 0.0469132348060375i | 0.999633231762456-0.0234523156741129i | 0.166483296001339-0.00781600475359837i | 0.833516703998661+0.00781600475359837i | 0.999292223046659-0.009370505387711i
Excessive |  |  |  |  | 2290.9 | 2.2909 | 12.0047 | 1.4874 | 1 | 0.0031667 | 1.0001 | -0.012166 | 43182.4476 | 1.5708 | 5.8722 | 1.3997 | 1.0038 | 0.08658 | 0.99917 | -0.036 | 6.982 | -102.5642 | 77.4358 |  | 1000000000 | 5248222.81 |  | 27.7428 | -14.7642 | 32.757 | -83.6747 | 0 | 0 |  | 0.00132274355277096+0.0514172875114528i | 0.0514399701417466i | 0.999559046589038-0.0257143141632089i | 0.166446209407871-0.00856954791857547i | 0.833553790592129+0.00856954791857547i | 0.99923001486232-0.0102728217311071i
[5 empty] | 2511.9 | 2.5119 | 13.1551 | 1.4947 | 1 | 0.0034722 | 1.0001 | -0.01334 | 47348.1995 | 1.5708 | 6.423 | 1.4145 | 1.0045 | 0.094884 | 0.99909 | -0.039472 | 6.1588 | -102.8595 | 77.1405 |  | 1000000000 | 6309641.61 |  | 27.715 | -14.3921 | 31.963 | -83.9442 | 0 | 0 |  | 0.00159018887982298+0.0563724139892319i | 0.0564023139373405i | 0.999469880825425-0.0281936815852907i | 0.166401635186696-0.00939540233153865i | 0.833598364813304+0.00939540233153865i | 0.999155264677123-0.0112613773005889i
[5 empty] | 2754.2 | 2.7542 | 14.4171 | 1.5014 | 1 | 0.0038071 | 1.0001 | -0.014627 | 51915.4469 | 1.5708 | 7.0282 | 1.428 | 1.0054 | 0.10397 | 0.99898 | -0.043277 | 5.3368 | -103.2583 | 76.7417 |  | 1000000000 | 7585617.64 |  | 27.6893 | -14.1362 | 31.1685 | -84.163 | 0 | 0 |  | 0.00191166453847602+0.061803516207771i | 0.0618429288770346i | 0.999362697239939-0.0309116106431032i | 0.166348055910254-0.0103005860346285i | 0.833651944089746+0.0103005860346285i | 0.999065438548697-0.0123444317223194i
[5 empty] | 3020 | 3.02 | 15.802 | 1.5075 | 1 | 0.0041745 | 1.0001 | -0.016038 | 56925.6588 | 1.5708 | 7.6933 | 1.4404 | 1.0065 | 0.11393 | 0.99886 | -0.04745 | 4.5149 | -103.7652 | 76.2348 |  | 1000000000 | 9120400 |  | 27.6651 | -13.995 | 30.373 | -84.3327 | 0 | 0 |  | 0.00229829945911397+0.0677592557354705i | 0.0678112138583416i | 0.99923378273423-0.0338926164028732i | 0.166283616756814-0.0112932092892451i | 0.833716383243186+0.0112932092892451i | 0.998957442420062-0.0135315026729037i
[5 empty] | 3311.3 | 3.3113 | 17.3204 | 1.513 | 1 | 0.0045772 | 1.0002 | -0.017585 | 62416.5345 | 1.5708 | 8.4234 | 1.4518 | 1.0078 | 0.12481 | 0.99871 | -0.052023 | 3.6932 | -104.3841 | 75.6159 |  | 1000000000 | 10964707.69 |  | 27.6414 | -13.968 | 29.5777 | -84.4547 | 0 | 0 |  | 0.00276284252025505+0.0742835899894403i | 0.0743520769699094i | 0.999078882752706-0.0371589151621573i | 0.166206192913291-0.0123805983315734i | 0.833793807086709+0.0123805983315734i | 0.998827737679495-0.0148311068246613i
[5 empty] | 3630.8 | 3.6308 | 18.9863 | 1.5181 | 1 | 0.0050188 | 1.0002 | -0.019281 | 68438.9676 | 1.5708 | 9.2252 | 1.4622 | 1.0094 | 0.1367 | 0.99853 | -0.057038 | 2.8704 | -105.1208 | 74.8792 |  | 1000000000 | 13182708.64 |  | 27.6175 | -14.0548 | 28.7819 | -84.53 | 0 | 0 |  | 0.00332141582438295+0.0814358633876213i | 0.0815261441314128i | 0.998892616046627-0.040740499379305i | 0.166113097362603-0.0135726438979369i | 0.833886902637397+0.0135726438979369i | 0.998671855289918-0.0162547432030313i
[5 empty] | 3981.1 | 3.9811 | 20.8132 | 1.5227 | 1 | 0.005503 | 1.0002 | -0.021141 | 75041.967 | 1.5708 | 10.1052 | 1.4717 | 1.0113 | 0.14971 | 0.99831 | -0.062534 | 2.046 | -105.981 | 74.019 |  | 1000000000 | 15849157.21 |  | 27.5926 | -14.256 | 27.9861 | -84.5591 | 0 | 0 |  | 0.00399278669305203+0.0892727900344068i | 0.0893917958580939i | 0.998668716490761-0.0446661425103309i | 0.166001202217825-0.0148787983390678i | 0.833998797782175+0.0148787983390678i | 0.998484604615263-0.0178132763695117i
[5 empty] | 4365.2 | 4.3652 | 22.8169 | 1.527 | 1 | 0.0060339 | 1.0003 | -0.02318 | 82282.0814 | 1.5708 | 11.0711 | 1.4803 | 1.0136 | 0.1639 | 0.99805 | -0.068559 | 1.2192 | -106.9712 | 73.0288 |  | 1000000000 | 19054971.04 |  | 27.5659 | -14.5726 | 27.1905 | -84.5423 | 0 | 0 |  | 0.00479976223246703+0.0978595255835923i | 0.0980163942829247i | 0.998399566720649-0.0489689736863049i | 0.165866706294589-0.0163099209305987i | 0.834133293705411+0.0163099209305987i | 0.998259692064795-0.0195191065608403i
[5 empty] | 4786.3 | 4.7863 | 25.0139 | 1.5308 | 1 | 0.006616 | 1.0003 | -0.025415 | 90219.6294 | 1.5708 | 12.1307 | 1.4883 | 1.0163 | 0.17939 | 0.99774 | -0.075161 | 0.38916 | -108.0987 | 71.9013 |  | 1000000000 | 22908667.69 |  | 27.5366 | -15.0063 | 26.3952 | -84.4795 | 4786.3 | 71.9013 |  | 0.005769536598207+0.1072650252592i | 0.107471792347742i | 0.998076080392584-0.053684194449263i | 0.165705077233632-0.0178775042098667i | 0.834294922766368+0.0178775042098667i | 0.997989635647514-0.0213852001562378i
[5 empty] | 5248.1 | 5.2481 | 27.4236 | 1.5343 | 1 | 0.0072543 | 1.0004 | -0.027866 | 98924.3543 | 1.5708 | 13.2935 | 1.4955 | 1.0196 | 0.19628 | 0.99736 | -0.082397 | -0.44522 | -109.3717 | 70.6283 |  | 5248.1 | 27542553.61 |  | 27.5038 | -15.5594 | 25.6002 | -84.3702 | 0 | 0 |  | 0.00693522780224398+0.117568525634286i | 0.117841070016544i | 0.997687186799817-0.0588523831400235i | 0.165510795366293-0.019594754272381i | 0.834489204633707+0.019594754272381i | 0.997665353224616-0.0234263155640047i
[5 empty] | 5370.3 | 5.3703 | 28.0614 | 1.5352 | 1 | 0.0074232 | 1.0004 | -0.028514 | 101227.7701 | 1.5708 | 13.6013 | 1.4972 | 1.0205 | 0.20073 | 0.99726 | -0.084312 | -0.65452 | -109.7135 | 70.2865 |  | 5370.3 | 28840122.09 |  | 27.4949 | -15.7166 | 25.4016 | -84.3355 | 0 | 0 |  | 0.00726156015990997+0.120292934388784i | 0.120584954232931i | 0.997578306132762-0.0602194544593266i | 0.165456406640015-0.0200488223981307i | 0.834543593359985+0.0200488223981307i | 0.997574635955334-0.0239654307627297i
[5 empty] | 5432.85 | 5.4329 | 28.3878 | 1.5356 | 1 | 0.0075097 | 1.0004 | -0.028846 | 102406.8098 | 1.5708 | 13.7589 | 1.4981 | 1.021 | 0.203 | 0.9972 | -0.085291 | -0.75994 | -109.8891 | 70.1109 |  | 5432.85 | 29515859.1225 |  | 27.4903 | -15.7986 | 25.3017 | -84.3169 | 0 | 0 |  | 0.00743149073601901+0.121687116891967i | 0.121989454705394i | 0.997521606976954-0.060919124148609i | 0.16542808487733-0.0202811861486612i | 0.83457191512267+0.0202811861486612i | 0.997527408095694-0.0242412171861866i
[5 empty] | 5495.4 | 5.4954 | 28.7142 | 1.536 | 1 | 0.0075961 | 1.0004 | -0.029178 | 103585.8495 | 1.5708 | 13.9165 | 1.4989 | 1.0214 | 0.20527 | 0.99715 | -0.086271 | -0.86425 | -110.0652 | 69.9348 |  | 5495.4 | 30199421.16 |  | 27.4857 | -15.8815 | 25.203 | -84.2978 | 0 | 0 |  | 0.00760337927386501+0.123081059352558i | 0.123393955177858i | 0.997464253213628-0.0616187337775633i | 0.165399436787689-0.020513509892093i | 0.834600563212311+0.020513509892093i | 0.997479643880248-0.0245168880106467i
[5 empty] | 5559.4 | 5.5594 | 29.0482 | 1.5364 | 1 | 0.0076846 | 1.0004 | -0.029518 | 104792.2211 | 1.5708 | 14.0777 | 1.4997 | 1.0219 | 0.2076 | 0.99709 | -0.087273 | -0.96985 | -110.2458 | 69.7542 |  | 5559.4 | 30906928.36 |  | 27.481 | -15.9673 | 25.1031 | -84.2777 | 0 | 0 |  | 0.00778127865482303+0.124507064105386i | 0.124831014014591i | 0.997404892431883-0.0623344984918051i | 0.165369786890863-0.0207511773508977i | 0.834630213109137+0.0207511773508977i | 0.997430217646792-0.0247988282911903i
[5 empty] | 5623.4 | 5.6234 | 29.3822 | 1.5368 | 1 | 0.0077731 | 1.0004 | -0.029857 | 105998.5927 | 1.5708 | 14.239 | 1.5005 | 1.0224 | 0.20992 | 0.99703 | -0.088275 | -1.0743 | -110.4268 | 69.5732 |  | 5623.4 | 31622627.56 |  | 27.4762 | -16.0541 | 25.0044 | -84.2571 | 0 | 0 |  | 0.00796122710411395+0.125932811733976i | 0.126268072851324i | 0.997344846485914-0.0630501988692581i | 0.165339795482648-0.0209888019556627i | 0.834660204517352+0.0209888019556627i | 0.997380230670405-0.0250806448213731i
[5 empty] | 5688.9 | 5.6889 | 29.7241 | 1.5371 | 1 | 0.0078636 | 1.0005 | -0.030205 | 107233.2386 | 1.5708 | 14.404 | 1.5013 | 1.023 | 0.21229 | 0.99697 | -0.089301 | -1.1801 | -110.6125 | 69.3875 |  | 5688.9 | 32363583.21 |  | 27.4713 | -16.1438 | 24.9046 | -84.2355 | 0 | 0 |  | 0.00814751437605299+0.127391706015728i | 0.127738812754543i | 0.997282683850507-0.0637826060878527i | 0.165308747603991-0.0212319510026213i | 0.834691252396009+0.0212319510026213i | 0.997328491925766-0.0253689368533597i
[5 empty] | 5754.4 | 5.7544 | 30.0659 | 1.5375 | 1 | 0.0079541 | 1.0005 | -0.030552 | 108467.8845 | 1.5708 | 14.5691 | 1.5021 | 1.0235 | 0.21466 | 0.99691 | -0.090326 | -1.2848 | -110.7985 | 69.2015 |  | 5754.4 | 33113119.36 |  | 27.4664 | -16.2345 | 24.8059 | -84.2134 | 0 | 0 |  | 0.00833594709977603+0.128850324739604i | 0.129209552657762i | 0.997219803715988-0.0645149443544278i | 0.165277342150037-0.0214750541232673i | 0.834722657849963+0.0214750541232673i | 0.99727616668689-0.0256570963469582i
[5 empty] | 5821.4 | 5.8214 | 30.4156 | 1.5379 | 1 | 0.0080468 | 1.0005 | -0.030908 | 109730.8047 | 1.5708 | 14.7379 | 1.5029 | 1.024 | 0.21708 | 0.99685 | -0.091375 | -1.3908 | -110.9892 | 69.0108 |  | 5821.4 | 33888697.96 |  | 27.4613 | -16.3281 | 24.7061 | -84.1903 | 0 | 0 |  | 0.00853091436485998+0.13034205856062i | 0.130713973627467i | 0.997154741329286-0.0652639815630804i | 0.165244847605857-0.02172367642677i | 0.834755152394143+0.02172367642677i | 0.997222036816384-0.0259517162503418i
[5 empty] | 5888.4 | 5.8884 | 30.7653 | 1.5383 | 1 | 0.0081394 | 1.0005 | -0.031263 | 110993.725 | 1.5708 | 14.9067 | 1.5037 | 1.0246 | 0.2195 | 0.99679 | -0.092424 | -1.4956 | -111.1803 | 68.8197 |  | 5888.4 | 34673254.56 |  | 27.4562 | -16.4226 | 24.6074 | -84.1667 | 0 | 0 |  | 0.00872812560410696+0.131833497380797i | 0.132218394597172i | 0.997088928378327-0.0660129449514103i | 0.165211979065982-0.0219722495634662i | 0.834788020934018+0.0219722495634662i | 0.997167294202561-0.0262461943574976i
[5 empty] | 5957 | 5.957 | 31.1233 | 1.5387 | 1 | 0.0082342 | 1.0005 | -0.031627 | 112286.8045 | 1.5708 | 15.0796 | 1.5044 | 1.0252 | 0.22198 | 0.99672 | -0.093498 | -1.6019 | -111.3763 | 68.6237 |  | 5957 | 35485849 |  | 27.4509 | -16.5202 | 24.5076 | -84.1421 | 0 | 0 |  | 0.00893237089448795+0.133360243473002i | 0.133758742037795i | 0.997020766203973-0.0667797166630351i | 0.165177938184252-0.0222267072455003i | 0.834822061815748+0.0222267072455003i | 0.99711060992968-0.0265475562182503i
[5 empty] | 6025.6 | 6.0256 | 31.4814 | 1.539 | 1 | 0.008329 | 1.0005 | -0.031991 | 113579.884 | 1.5708 | 15.2525 | 1.5052 | 1.0257 | 0.22445 | 0.99665 | -0.094571 | -1.707 | -111.5726 | 68.4274 |  | 6025.6 | 36307855.36 |  | 27.4456 | -16.6187 | 24.4089 | -84.1169 | 0 | 0 |  | 0.00913896766107003+0.134886673145388i | 0.135299089478418i | 0.996951817380147-0.0675464091909341i | 0.165143505389822-0.022481112190898i | 0.834856494610178+0.022481112190898i | 0.997053284308406-0.0268487660927964i
[5 empty] | 6095.8 | 6.0958 | 31.8478 | 1.5394 | 1 | 0.008426 | 1.0005 | -0.032364 | 114903.1229 | 1.5708 | 15.4295 | 1.5059 | 1.0263 | 0.22698 | 0.99659 | -0.09567 | -1.8135 | -111.7739 | 68.2261 |  | 6095.8 | 37158777.64 |  | 27.4401 | -16.7202 | 24.3091 | -84.0907 | 0 | 0 |  | 0.00935281688286504+0.136448373321508i | 0.13687536338996i | 0.996880446138174-0.0683309008372728i | 0.165107863852856-0.0227413955535847i | 0.834892136147144+0.0227413955535847i | 0.996993958227403-0.0271568421679175i
[5 empty] | 6166 | 6.166 | 32.2142 | 1.5397 | 1 | 0.0085231 | 1.0005 | -0.032736 | 116226.3617 | 1.5708 | 15.6064 | 1.5067 | 1.0269 | 0.2295 | 0.99652 | -0.096768 | -1.9188 | -111.9755 | 68.0245 |  | 6166 | 38019556 |  | 27.4346 | -16.8226 | 24.2105 | -84.064 | 0 | 0 |  | 0.00956912750521599+0.138009734472687i | 0.138451637301501i | 0.996808251332906-0.0691153076389964i | 0.165071812082464-0.0230016224121145i | 0.834928187917536+0.0230016224121145i | 0.996933961638109-0.0274647555170075i
[5 empty] | 6237.8 | 6.2378 | 32.5889 | 1.5401 | 1 | 0.0086223 | 1.0005 | -0.033117 | 117579.7598 | 1.5708 | 15.7874 | 1.5074 | 1.0275 | 0.23208 | 0.99644 | -0.097891 | -2.0255 | -112.182 | 67.818 |  | 6237.8 | 38910148.84 |  | 27.429 | -16.9282 | 24.1108 | -84.0363 | 0 | 0 |  | 0.00979291391429704+0.139606327455676i | 0.140063837683961i | 0.996733559240913-0.0699175038770086i | 0.165034514347617-0.0232677212426127i | 0.834965485652383+0.0232677212426127i | 0.996871904592026-0.0277795166257882i
[5 empty] | 6309.6 | 6.3096 | 32.9637 | 1.5405 | 1 | 0.0087215 | 1.0006 | -0.033498 | 118933.1579 | 1.5708 | 15.9684 | 1.5081 | 1.0282 | 0.23465 | 0.99637 | -0.099015 | -2.131 | -112.3888 | 67.6112 |  | 6309.6 | 39811052.16 |  | 27.4233 | -17.0345 | 24.0122 | -84.0081 | 0 | 0 |  | 0.010019274059249+0.141202557575364i | 0.141676038066421i | 0.996658005845455-0.0707196093001396i | 0.164996787656792-0.023533759595894i | 0.835003212343208+0.023533759595894i | 0.996809147334608-0.0280941036987515i
[5 empty] | 6383.05 | 6.383 | 33.3471 | 1.5408 | 1 | 0.0088231 | 1.0006 | -0.033888 | 120317.6578 | 1.5708 | 16.1535 | 1.5089 | 1.0288 | 0.23728 | 0.9963 | -0.10016 | -2.2379 | -112.6007 | 67.3993 |  | 6383.05 | 40743327.3025 |  | 27.4174 | -17.144 | 23.9126 | -83.9787 | 0 | 0 |  | 0.010253498594417+0.142835090070358i | 0.143325287622016i | 0.996579825097224-0.0715400524536744i | 0.164957750234264-0.0238058483450597i | 0.835042249765736+0.0238058483450597i | 0.996744223999107-0.0284157380563603i
[5 empty] | 6456.5 | 6.4565 | 33.7305 | 1.5411 | 1 | 0.0089246 | 1.0006 | -0.034277 | 121702.1577 | 1.5708 | 16.3387 | 1.5096 | 1.0295 | 0.23991 | 0.99622 | -0.10131 | -2.3436 | -112.8128 | 67.1872 |  | 6456.5 | 41686392.25 |  | 27.4114 | -17.2543 | 23.8141 | -83.949 | 0 | 0 |  | 0.010490415263307+0.144467234050553i | 0.14497453717761i | 0.996500743255104-0.0723603983674393i | 0.164918264122782-0.0240778723417588i | 0.835081735877218+0.0240778723417588i | 0.996678569223348-0.0287371862232358i
[5 empty] | 6531.7 | 6.5317 | 34.123 | 1.5415 | 1 | 0.0090285 | 1.0006 | -0.034676 | 123119.6443 | 1.5708 | 16.5283 | 1.5103 | 1.0302 | 0.2426 | 0.99614 | -0.10249 | -2.4508 | -113.0302 | 66.9698 |  | 6531.7 | 42663104.89 |  | 27.4053 | -17.3679 | 23.7144 | -83.918 | 0 | 0 |  | 0.01073576508315+0.146137857909505i | 0.146663081310771i | 0.996418843811463-0.0732001877173268i | 0.164877372486142-0.0243563096515842i | 0.835122627513858+0.0243563096515842i | 0.996610593096131-0.029066098088805i
[5 empty] | 6606.9 | 6.6069 | 34.5155 | 1.5418 | 1 | 0.0091325 | 1.0006 | -0.035075 | 124537.1309 | 1.5708 | 16.7179 | 1.5109 | 1.0309 | 0.24528 | 0.99606 | -0.10366 | -2.5569 | -113.248 | 66.752 |  | 6606.9 | 43651127.61 |  | 27.3992 | -17.4823 | 23.6159 | -83.8867 | 0 | 0 |  | 0.010983935473999+0.14780806510303i | 0.148351625443933i | 0.996336000099248-0.0740398727761173i | 0.164836010754333-0.0246346775171717i | 0.835163989245667+0.0246346775171717i | 0.996541851709728-0.029394810438855i
[5 empty] | 6683.85 | 6.6839 | 34.9172 | 1.5422 | 1 | 0.0092388 | 1.0006 | -0.035483 | 125987.6042 | 1.5708 | 16.9119 | 1.5116 | 1.0316 | 0.24802 | 0.99598 | -0.10487 | -2.6643 | -113.471 | 66.529 |  | 6683.85 | 44673850.8225 |  | 27.3928 | -17.6 | 23.5162 | -83.8541 | 0 | 0 |  | 0.011240800160639+0.149516703859561i | 0.150079464154661i | 0.99625025117014-0.0748989891718633i | 0.164793199973227-0.0249194506432602i | 0.835206800026773+0.0249194506432602i | 0.996470719222177-0.0297309635222259i
[5 empty] | 6760.8 | 6.7608 | 35.3188 | 1.5425 | 1 | 0.0093452 | 1.0006 | -0.035892 | 127438.0775 | 1.5708 | 17.106 | 1.5123 | 1.0323 | 0.25076 | 0.9959 | -0.10607 | -2.7706 | -113.6943 | 66.3057 |  | 6760.8 | 45708416.64 |  | 27.3864 | -17.7184 | 23.4177 | -83.8212 | 0 | 0 |  | 0.011500616714572+0.151224896245055i | 0.151807302865389i | 0.996163513814283-0.0757579938349202i | 0.164749897214238-0.0252041493741758i | 0.835250102785762+0.0252041493741758i | 0.996398787032207-0.0300669030519698i
[5 empty] | 6839.55 | 6.8396 | 35.7299 | 1.5428 | 1 | 0.009454 | 1.0007 | -0.036309 | 128922.4801 | 1.5708 | 17.3045 | 1.513 | 1.033 | 0.25356 | 0.99581 | -0.1073 | -2.8784 | -113.923 | 66.077 |  | 6839.55 | 46779444.2025 |  | 27.3798 | -17.8402 | 23.3181 | -83.787 | 0 | 0 |  | 0.011769566288485+0.152972578870697i | 0.153575558855901i | 0.996073724297694-0.0766369751551958i | 0.164705072285252-0.0254954298117828i | 0.835294927714748+0.0254954298117828i | 0.996324345088704-0.0304104772663652i
[5 empty] | 6918.3 | 6.9183 | 36.141 | 1.5431 | 1 | 0.0095629 | 1.0007 | -0.036727 | 130406.8826 | 1.5708 | 17.5031 | 1.5136 | 1.0338 | 0.25635 | 0.99572 | -0.10853 | -2.985 | -114.1519 | 65.8481 |  | 6918.3 | 47862874.89 |  | 27.3732 | -17.9626 | 23.2197 | -83.7524 | 0 | 0 |  | 0.012041605790595+0.154719783192626i | 0.155343814846412i | 0.995982899902368-0.0775158367425218i | 0.164659732368234-0.0257866305321043i | 0.835340267631766+0.0257866305321043i | 0.99624906733139-0.0307538228583908i
[5 empty] | 6998.9 | 6.9989 | 36.5617 | 1.5434 | 1 | 0.0096743 | 1.0007 | -0.037154 | 131926.1568 | 1.5708 | 17.7064 | 1.5143 | 1.0346 | 0.25921 | 0.99563 | -0.10979 | -3.093 | -114.3864 | 65.6136 |  | 6998.9 | 48984601.21 |  | 27.3663 | -18.0886 | 23.1201 | -83.7166 | 0 | 0 |  | 0.012323234838212+0.156507531957877i | 0.157153610818923i | 0.995888870400882-0.0784152191858397i | 0.164612794193631-0.0260845886596462i | 0.835387205806369+0.0260845886596462i | 0.996171156580092-0.0311049949932063i
[5 empty] | 7079.5 | 7.0795 | 36.9824 | 1.5438 | 1 | 0.0097857 | 1.0007 | -0.037582 | 133445.431 | 1.5708 | 17.9096 | 1.5149 | 1.0353 | 0.26206 | 0.99554 | -0.11105 | -3.2 | -114.621 | 65.379 |  | 7079.5 | 50119320.25 |  | 27.3594 | -18.2152 | 23.0216 | -83.6804 | 0 | 0 |  | 0.01260809888336+0.158294768104529i | 0.158963406791434i | 0.995793757189777-0.0793144732982623i | 0.164565316852773-0.0263824613507548i | 0.835434683147227+0.0263824613507548i | 0.996092372188515-0.0314559223373947i
[5 empty] | 7161.95 | 7.162 | 37.4128 | 1.5441 | 1 | 0.0098996 | 1.0007 | -0.038019 | 134999.5769 | 1.5708 | 18.1176 | 1.5156 | 1.0362 | 0.26497 | 0.99545 | -0.11234 | -3.3083 | -114.8613 | 65.1387 |  | 7161.95 | 51293527.8025 |  | 27.3522 | -18.3452 | 22.9221 | -83.643 | 0 | 0 |  | 0.0129028476267+0.16012248991482i | 0.160814742745944i | 0.995695339747441-0.0802342335434009i | 0.164516192062217-0.02668708165247i | 0.835483807937783+0.02668708165247i | 0.996010876541744-0.0318146483947145i
[5 empty] | 7244.4 | 7.2444 | 37.8432 | 1.5444 | 1.0001 | 0.010014 | 1.0007 | -0.038456 | 136553.7228 | 1.5708 | 18.3255 | 1.5162 | 1.037 | 0.26788 | 0.99535 | -0.11363 | -3.4155 | -115.1016 | 64.8984 |  | 7244.4 | 52481331.36 |  | 27.3451 | -18.4759 | 22.8237 | -83.6051 | 0 | 0 |  | 0.013200979590092+0.161949662914269i | 0.162666078700454i | 0.995595788673899-0.0811538563882229i | 0.164466503401651-0.0269916104857115i | 0.835533496598349+0.0269916104857115i | 0.99592846877271-0.0321731126402302i
[5 empty] | 7328.75 | 7.3288 | 38.2836 | 1.5447 | 1.0001 | 0.01013 | 1.0008 | -0.038904 | 138143.6828 | 1.5708 | 18.5382 | 1.5168 | 1.0378 | 0.27085 | 0.99525 | -0.11494 | -3.5241 | -115.3477 | 64.6523 |  | 7328.75 | 53710576.5625 |  | 27.3376 | -18.6101 | 22.7243 | -83.566 | 0 | 0 |  | 0.013509481785219+0.163818367322875i | 0.164560077339179i | 0.995492770614253-0.0820945274434592i | 0.16441508636913-0.0273030612204792i | 0.83558491363087+0.0273030612204792i | 0.995843219199759-0.032539563527617i
[5 empty] | 7413.1 | 7.4131 | 38.7239 | 1.545 | 1.0001 | 0.010247 | 1.0008 | -0.039351 | 139733.6428 | 1.5708 | 18.751 | 1.5174 | 1.0387 | 0.27381 | 0.99515 | -0.11626 | -3.6316 | -115.5939 | 64.4061 |  | 7413.1 | 54954051.61 |  | 27.3302 | -18.7448 | 22.626 | -83.5265 | 0 | 0 |  | 0.013821522748502+0.165686484077357i | 0.166454075977905i | 0.995388566509781-0.0830350513635764i | 0.164363079541916-0.0276144140128928i | 0.835636920458084+0.0276144140128928i | 0.99575701726018-0.0329057343658203i
[5 empty] | 7499.45 | 7.4994 | 39.1746 | 1.5453 | 1.0001 | 0.010366 | 1.0008 | -0.039809 | 141361.302 | 1.5708 | 18.9688 | 1.5181 | 1.0396 | 0.27684 | 0.99505 | -0.11761 | -3.7406 | -115.846 | 64.154 |  | 7499.45 | 56241750.3025 |  | 27.3224 | -18.8833 | 22.5265 | -83.4857 | 0 | 0 |  | 0.014144626884865+0.167598279525826i | 0.168392982705278i | 0.995280663322872-0.0839977216249027i | 0.164309228852522-0.0279330465876377i | 0.835690771147478+0.0279330465876377i | 0.99566778612553-0.0332802941182013i
[5 empty] | 7585.8 | 7.5858 | 39.6254 | 1.5456 | 1.0001 | 0.010485 | 1.0008 | -0.040267 | 142988.9611 | 1.5708 | 19.1866 | 1.5187 | 1.0405 | 0.27986 | 0.99494 | -0.11896 | -3.8485 | -116.0983 | 63.9017 |  | 7585.8 | 57544361.64 |  | 27.3147 | -19.0223 | 22.4282 | -83.4445 | 0 | 0 |  | 0.014471437204629+0.169509444912343i | 0.170331889432652i | 0.995171517658564-0.0849602341219311i | 0.164254760465895-0.0282515741520572i | 0.835745239534105+0.0282515741520572i | 0.995577559421864-0.0336545539401581i
[5 empty] | 7674.15 | 7.6742 | 40.0866 | 1.5458 | 1.0001 | 0.010608 | 1.0008 | -0.040735 | 144654.3194 | 1.5708 | 19.4095 | 1.5193 | 1.0414 | 0.28295 | 0.99483 | -0.12034 | -3.9578 | -116.3564 | 63.6436 |  | 7674.15 | 58892578.2225 |  | 27.3066 | -19.1649 | 22.3289 | -83.402 | 0 | 0 |  | 0.014809651615984+0.171464216240535i | 0.172315704248673i | 0.995058558290722-0.0859448747318575i | 0.164198391397336-0.0285773693734225i | 0.835801608602664+0.0285773693734225i | 0.995484213840894-0.0340371683800701i
[5 empty] | 7762.5 | 7.7625 | 40.5479 | 1.5461 | 1.0001 | 0.01073 | 1.0008 | -0.041204 | 146319.6777 | 1.5708 | 19.6323 | 1.5198 | 1.0424 | 0.28604 | 0.99472 | -0.12171 | -4.0661 | -116.6147 | 63.3853 |  | 7762.5 | 60256406.25 |  | 27.2985 | -19.3081 | 22.2306 | -83.3591 | 0 | 0 |  | 0.015151743263593+0.173418312767886i | 0.174299519064694i | 0.994944298747715-0.086929346362506i | 0.164141376122734-0.028903052127981i | 0.835858623877266+0.028903052127981i | 0.995389828769557-0.0344194619601281i
[5 empty] | 7852.9 | 7.8529 | 41.0198 | 1.5464 | 1.0001 | 0.010855 | 1.0009 | -0.041683 | 148023.6775 | 1.5708 | 19.8604 | 1.5204 | 1.0433 | 0.28919 | 0.99461 | -0.12313 | -4.1757 | -116.8789 | 63.1211 |  | 7852.9 | 61668038.41 |  | 27.2902 | -19.455 | 22.1313 | -83.3148 | 0 | 0 |  | 0.015505784343424+0.175417044037183i | 0.17632936467158i | 0.994826042525043-0.0879364839333715i | 0.164082369276096-0.0292361740061972i | 0.835917630723904+0.0292361740061972i | 0.995292179179194-0.034810290234327i
[5 empty] | 7943.3 | 7.9433 | 41.4917 | 1.5467 | 1.0001 | 0.01098 | 1.0009 | -0.042162 | 149727.6774 | 1.5708 | 20.0884 | 1.521 | 1.0443 | 0.29233 | 0.9945 | -0.12454 | -4.2843 | -117.1433 | 62.8567 |  | 7943.3 | 63096014.89 |  | 27.2818 | -19.6023 | 22.0331 | -83.2702 | 0 | 0 |  | 0.0158638818069819+0.177415052540584i | 0.178359210278465i | 0.994706425665336-0.0889434404997324i | 0.164022686365503-0.0295691754234307i | 0.835977313634497+0.0295691754234307i | 0.995193444286733-0.0352007752536077i
[5 empty] | 8035.8 | 8.0358 | 41.9746 | 1.547 | 1.0001 | 0.011107 | 1.0009 | -0.042653 | 151471.2613 | 1.5708 | 20.3218 | 1.5216 | 1.0453 | 0.29554 | 0.99438 | -0.12598 | -4.3944 | -117.4137 | 62.5863 |  | 8035.8 | 64574081.64 |  | 27.2731 | -19.7534 | 21.9338 | -83.2242 | 0 | 0 |  | 0.016234495190556+0.179458718225169i | 0.180436209378431i | 0.994582621987963-0.0899735992375411i | 0.163960917468241-0.0299097863708615i | 0.836039082531759+0.0299097863708615i | 0.995091293962021-0.0355999721110856i
[5 empty] | 8128.3 | 8.1283 | 42.4575 | 1.5472 | 1.0001 | 0.011235 | 1.0009 | -0.043143 | 153214.8452 | 1.5708 | 20.5551 | 1.5221 | 1.0463 | 0.29875 | 0.99426 | -0.12742 | -4.5033 | -117.6842 | 62.3158 |  | 8128.3 | 66069260.89 |  | 27.2643 | -19.905 | 21.8357 | -83.1779 | 0 | 0 |  | 0.016609352463467+0.181501609738533i | 0.182513208478397i | 0.99445739435355-0.091003564081407i | 0.163898441256089-0.0302502682897555i | 0.836101558743911+0.0302502682897555i | 0.994988010593359-0.0359988017613039i
[5 empty] | 8222.95 | 8.223 | 42.9516 | 1.5475 | 1.0001 | 0.011366 | 1.001 | -0.043645 | 154998.9557 | 1.5708 | 20.7939 | 1.5227 | 1.0474 | 0.30202 | 0.99413 | -0.1289 | -4.6138 | -117.961 | 62.039 |  | 8222.95 | 67616906.7025 |  | 27.2553 | -20.0604 | 21.7365 | -83.1301 | 0 | 0 |  | 0.016997313946493+0.183591174111368i | 0.184638483773659i | 0.994327782372959-0.092057265631196i | 0.163833781008918-0.0305985290185613i | 0.836166218991082+0.0305985290185613i | 0.994881155481383-0.0364065172864171i
[5 empty] | 8270.275 | 8.2703 | 43.1987 | 1.5476 | 1.0001 | 0.011432 | 1.001 | -0.043896 | 155891.0109 | 1.5708 | 20.9133 | 1.523 | 1.0479 | 0.30365 | 0.99407 | -0.12963 | -4.6686 | -118.0994 | 61.9006 |  | 8270.275 | 68397448.5756 |  | 27.2507 | -20.1383 | 21.6873 | -83.1061 | 0 | 0 |  | 0.01719295980582+0.184635645921247i | 0.18570112142129i | 0.994262417523986-0.0925840386650938i | 0.163801173365697-0.0307726076535412i | 0.836198826634303+0.0307726076535412i | 0.99482728427846-0.036610228006846i
[5 empty] | 8317.6 | 8.3176 | 43.4457 | 1.5478 | 1.0001 | 0.011497 | 1.001 | -0.044147 | 156783.0662 | 1.5708 | 21.0327 | 1.5232 | 1.0485 | 0.30528 | 0.99401 | -0.13037 | -4.7231 | -118.2378 | 61.7622 |  | 8317.6 | 69182469.76 |  | 27.2462 | -20.2162 | 21.6385 | -83.082 | 0 | 0 |  | 0.017389715449544+0.185679909240802i | 0.186763759068921i | 0.994196680161492-0.093110759476236i | 0.163768380758409-0.0309466515401337i | 0.836231619241591+0.0309466515401337i | 0.99477311761562-0.0368138399983763i
[5 empty] | 8366.05 | 8.366 | 43.6987 | 1.5479 | 1.0001 | 0.011564 | 1.001 | -0.044403 | 157696.3271 | 1.5708 | 21.155 | 1.5235 | 1.049 | 0.30695 | 0.99394 | -0.13113 | -4.7787 | -118.3794 | 61.6206 |  | 8366.05 | 69990792.6025 |  | 27.2415 | -20.2961 | 21.5887 | -83.0572 | 0 | 0 |  | 0.017592297765587+0.186748779354784i | 0.187851657516417i | 0.994128994248898-0.0936499469750462i | 0.163734617039069-0.0311247965591307i | 0.836265382960931+0.0311247965591307i | 0.994717357475549-0.0370221893863912i
[5 empty] | 8414.5 | 8.4145 | 43.9516 | 1.548 | 1.0001 | 0.011631 | 1.001 | -0.04466 | 158609.5881 | 1.5708 | 21.2772 | 1.5238 | 1.0496 | 0.30862 | 0.99388 | -0.13188 | -4.834 | -118.521 | 61.479 |  | 8414.5 | 70803810.25 |  | 27.2368 | -20.376 | 21.5393 | -83.0324 | 0 | 0 |  | 0.017796042783658+0.187817428447305i | 0.188939555963912i | 0.994060917996328-0.0941890791098138i | 0.163700659536057-0.0313029047412175i | 0.836299340463943+0.0313029047412175i | 0.994661288150505-0.037230434183386i
[5 empty] | 8462.95 | 8.463 | 44.2046 | 1.5482 | 1.0001 | 0.011698 | 1.001 | -0.044917 | 159522.8491 | 1.5708 | 21.3994 | 1.524 | 1.0501 | 0.31028 | 0.99381 | -0.13264 | -4.889 | -118.6627 | 61.3373 |  | 8462.95 | 71621522.7025 |  | 27.232 | -20.456 | 21.4901 | -83.0075 | 0 | 0 |  | 0.0180009502626201+0.188885855253597i | 0.190027454411408i | 0.993992451452097-0.0947281555624493i | 0.163666508289563-0.0314809758755995i | 0.836333491710437+0.0314809758755995i | 0.994604909889838-0.0374385738277185i
[5 empty] | 8511.4 | 8.5114 | 44.4575 | 1.5483 | 1.0001 | 0.011765 | 1.001 | -0.045174 | 160436.1101 | 1.5708 | 21.5217 | 1.5243 | 1.0507 | 0.31195 | 0.99375 | -0.13339 | -4.9438 | -118.8043 | 61.1957 |  | 8511.4 | 72443929.96 |  | 27.2273 | -20.5361 | 21.4412 | -82.9825 | 0 | 0 |  | 0.01820701995996+0.18995405850915i | 0.191115352858904i | 0.993923594664782-0.0952671760149056i | 0.163632163340007-0.031659009751525i | 0.836367836659993+0.031659009751525i | 0.994548222944178-0.0376466077584852i
[5 empty] | 8560.95 | 8.561 | 44.7162 | 1.5484 | 1.0001 | 0.011833 | 1.001 | -0.045436 | 161370.1056 | 1.5708 | 21.6467 | 1.5246 | 1.0513 | 0.31365 | 0.99368 | -0.13416 | -4.9996 | -118.9491 | 61.0509 |  | 8560.95 | 73289864.9025 |  | 27.2224 | -20.6181 | 21.3915 | -82.9568 | 0 | 0 |  | 0.018418970070217+0.191046281518343i | 0.192227950755155i | 0.993852770982732-0.0958183760366756i | 0.16359683832163-0.0318410469197238i | 0.83640316167837+0.0318410469197238i | 0.994489929973883-0.0378592549291055i
[5 empty] | 8610.5 | 8.6105 | 44.9749 | 1.5486 | 1.0001 | 0.011902 | 1.001 | -0.045699 | 162304.1011 | 1.5708 | 21.7717 | 1.5248 | 1.0519 | 0.31535 | 0.99361 | -0.13494 | -5.0551 | -119.0939 | 60.9061 |  | 8610.5 | 74140710.25 |  | 27.2175 | -20.7002 | 21.3421 | -82.9311 | 0 | 0 |  | 0.018632135254061+0.192138268036321i | 0.193340548651407i | 0.993781539240102-0.0963695168138513i | 0.16356131079099-0.0320230446727202i | 0.83643868920901+0.0320230446727202i | 0.994431314677142-0.0380717903472069i
[5 empty] | 8660.05 | 8.6601 | 45.2336 | 1.5487 | 1.0001 | 0.01197 | 1.0011 | -0.045962 | 163238.0966 | 1.5708 | 21.8968 | 1.5251 | 1.0525 | 0.31704 | 0.99354 | -0.13571 | -5.1103 | -119.2386 | 60.7614 |  | 8660.05 | 74996466.0025 |  | 27.2126 | -20.7823 | 21.293 | -82.9053 | 0 | 0 |  | 0.018846515247622+0.193230016711343i | 0.194453146547659i | 0.993709899489766-0.0969205980063833i | 0.163525580792063-0.0322050027852238i | 0.836474419207937+0.0322050027852238i | 0.99437237732618-0.0382842134152324i
[5 empty] | 8709.6 | 8.7096 | 45.4922 | 1.5488 | 1.0001 | 0.012039 | 1.0011 | -0.046224 | 164172.0921 | 1.5708 | 22.0218 | 1.5254 | 1.053 | 0.31873 | 0.99347 | -0.13648 | -5.1653 | -119.3833 | 60.6167 |  | 8709.6 | 75857132.16 |  | 27.2076 | -20.8645 | 21.2442 | -82.8794 | 0 | 0 |  | 0.019062109785524+0.19432152619196i | 0.195565744443911i | 0.993637851784887-0.0974716192742594i | 0.163489648369079-0.0323869210319933i | 0.836510351630921+0.0323869210319933i | 0.99431311819462-0.0384965235364504i
[5 empty] | 8760.325 | 8.7603 | 45.7571 | 1.5489 | 1.0001 | 0.012109 | 1.0011 | -0.046493 | 165128.2358 | 1.5708 | 22.1498 | 1.5256 | 1.0536 | 0.32047 | 0.9934 | -0.13727 | -5.2213 | -119.5315 | 60.4685 |  | 8760.325 | 76743294.1056 |  | 27.2025 | -20.9487 | 21.1945 | -82.8528 | 0 | 0 |  | 0.019284074616108+0.195438669915698i | 0.196704725842244i | 0.993563673058057-0.0980356447133543i | 0.163452654230649-0.0325731116526163i | 0.836547345769351+0.0325731116526163i | 0.994252120796613-0.0387137506386733i
[5 empty] | 8811.05 | 8.811 | 46.0219 | 1.5491 | 1.0001 | 0.012179 | 1.0011 | -0.046762 | 166084.3795 | 1.5708 | 22.2778 | 1.5259 | 1.0542 | 0.3222 | 0.99333 | -0.13806 | -5.277 | -119.6796 | 60.3204 |  | 8811.05 | 77634602.1025 |  | 27.1974 | -21.0329 | 21.1451 | -82.8261 | 0 | 0 |  | 0.019507311708363+0.196555560101054i | 0.197843707240576i | 0.993489066913027-0.0985996066311187i | 0.163415448048606-0.0327592600168423i | 0.836584551951394+0.0327592600168423i | 0.994190786760772-0.0389308581109652i
[5 empty] | 8861.775 | 8.8618 | 46.2867 | 1.5492 | 1.0001 | 0.012249 | 1.0011 | -0.047031 | 167040.5232 | 1.5708 | 22.4058 | 1.5262 | 1.0549 | 0.32393 | 0.99326 | -0.13885 | -5.3325 | -119.8277 | 60.1723 |  | 8861.775 | 78531056.1506 |  | 27.1923 | -21.1172 | 21.096 | -82.7994 | 0 | 0 |  | 0.019731820772688+0.197672195299111i | 0.198982688638909i | 0.99341403340782-0.099163504662936i | 0.163378029871219-0.0329453658831852i | 0.836621970128781+0.0329453658831852i | 0.994129116385153-0.039147845315842i
[5 empty] | 8912.5 | 8.9125 | 46.5515 | 1.5493 | 1.0001 | 0.012319 | 1.0011 | -0.047299 | 167996.667 | 1.5708 | 22.5338 | 1.5264 | 1.0555 | 0.32565 | 0.99319 | -0.13964 | -5.3877 | -119.9757 | 60.0243 |  | 8912.5 | 79432656.25 |  | 27.1872 | -21.2016 | 21.0472 | -82.7726 | 0 | 0 |  | 0.019957601517831+0.198788574061282i | 0.200121670037242i | 0.993338572600799-0.0997273384442422i | 0.163340399747028-0.0331314290102137i | 0.836659600252972+0.0331314290102137i | 0.994067109969325-0.0393647116167421i
[5 empty] | 8964.4 | 8.9644 | 46.8225 | 1.5494 | 1.0001 | 0.012391 | 1.0011 | -0.047574 | 168974.9589 | 1.5708 | 22.6647 | 1.5267 | 1.0561 | 0.32742 | 0.99311 | -0.14045 | -5.4439 | -120.1271 | 59.8729 |  | 8964.4 | 80360467.36 |  | 27.1819 | -21.288 | 20.9976 | -82.745 | 0 | 0 |  | 0.020189928177847+0.199930545829963i | 0.201287034937655i | 0.993260921608229-0.100304166058686i | 0.163301678637025-0.0333217576383272i | 0.836698321362975+0.0333217576383272i | 0.99400331973698-0.0395864756343875i
[5 empty] | 9016.3 | 9.0163 | 47.0934 | 1.5496 | 1.0001 | 0.012463 | 1.0011 | -0.04785 | 169953.2509 | 1.5708 | 22.7957 | 1.5269 | 1.0567 | 0.32918 | 0.99304 | -0.14126 | -5.4999 | -120.2785 | 59.7215 |  | 9016.3 | 81293665.69 |  | 27.1766 | -21.3744 | 20.9483 | -82.7174 | 0 | 0 |  | 0.020423585493619+0.201072246077928i | 0.202452399838068i | 0.993182823413089-0.100880925639582i | 0.163262735751064-0.033512041012988i | 0.836737264248936+0.033512041012988i | 0.993939178355278-0.0398081117366706i
[5 empty] | 9068.2 | 9.0682 | 47.3644 | 1.5497 | 1.0001 | 0.012534 | 1.0012 | -0.048125 | 170931.5428 | 1.5708 | 22.9266 | 1.5272 | 1.0574 | 0.33094 | 0.99296 | -0.14206 | -5.5556 | -120.4299 | 59.5701 |  | 9068.2 | 82232251.24 |  | 27.1712 | -21.4609 | 20.8992 | -82.6898 | 0 | 0 |  | 0.020658573147824+0.202213673254662i | 0.203617764738481i | 0.993104278078966-0.101457616796634i | 0.163223571142029-0.033702278875777i | 0.836776428857971+0.033702278875777i | 0.993874686149985-0.0400296192447929i
[5 empty] | 9120.1 | 9.1201 | 47.6354 | 1.5498 | 1.0001 | 0.012606 | 1.0012 | -0.0484 | 171909.8348 | 1.5708 | 23.0576 | 1.5274 | 1.058 | 0.33269 | 0.99289 | -0.14287 | -5.611 | -120.5812 | 59.4188 |  | 9120.1 | 83176224.01 |  | 27.1659 | -21.5474 | 20.8504 | -82.662 | 0 | 0 |  | 0.02089489082133+0.203354825810023i | 0.204783129638894i | 0.993025285669823-0.102034239139597i | 0.163184184863112-0.0338924709683372i | 0.836815815136888+0.0338924709683372i | 0.993809843448511-0.0402509974809887i
[5 empty] | 9173.2 | 9.1732 | 47.9126 | 1.5499 | 1.0001 | 0.012679 | 1.0012 | -0.048681 | 172910.7462 | 1.5708 | 23.1916 | 1.5277 | 1.0587 | 0.33449 | 0.99281 | -0.1437 | -5.6675 | -120.736 | 59.264 |  | 9173.2 | 84147598.24 |  | 27.1604 | -21.6359 | 20.8008 | -82.6335 | 0 | 0 |  | 0.021138048655215+0.20452207756005i | 0.205975439392496i | 0.992944004213645-0.102624122165048i | 0.163143658557464-0.034087012926675i | 0.836856341442536+0.034087012926675i | 0.9937431390912-0.0404773597934459i
[5 empty] | 9226.3 | 9.2263 | 48.1898 | 1.55 | 1.0001 | 0.012753 | 1.0012 | -0.048962 | 173911.6576 | 1.5708 | 23.3256 | 1.5279 | 1.0593 | 0.33628 | 0.99273 | -0.14452 | -5.7237 | -120.8907 | 59.1093 |  | 9226.3 | 85124611.69 |  | 27.1549 | -21.7245 | 20.7515 | -82.605 | 0 | 0 |  | 0.021382598041579+0.205689038561006i | 0.207167749146098i | 0.992862254906051-0.103213932331232i | 0.163102900326403-0.0342815064268343i | 0.836897099673597+0.0342815064268343i | 0.99367606854104-0.0407035853549581i
[5 empty] | 9279.4 | 9.2794 | 48.467 | 1.5502 | 1.0001 | 0.012826 | 1.0012 | -0.049244 | 174912.569 | 1.5708 | 23.4596 | 1.5282 | 1.06 | 0.33808 | 0.99265 | -0.14535 | -5.7796 | -121.0453 | 58.9547 |  | 9279.4 | 86107264.36 |  | 27.1493 | -21.8131 | 20.7025 | -82.5764 | 0 | 0 |  | 0.021628538632772+0.206855707153934i | 0.2083600588997i | 0.9927800378167-0.103803669220422i | 0.163061910227871-0.0344759511923223i | 0.836938089772129+0.0344759511923223i | 0.993608632153992-0.0409296734430355i
[5 empty] | 9332.5 | 9.3325 | 48.7443 | 1.5503 | 1.0001 | 0.0129 | 1.0012 | -0.049525 | 175913.4804 | 1.5708 | 23.5936 | 1.5284 | 1.0607 | 0.33987 | 0.99257 | -0.14618 | -5.8353 | -121.1999 | 58.8001 |  | 9332.5 | 87095556.25 |  | 27.1437 | -21.9017 | 20.6538 | -82.5477 | 0 | 0 |  | 0.021875870079162+0.208022081680297i | 0.209552368653302i | 0.992697353015671-0.104393332414939i | 0.16302068832014-0.0346703469467162i | 0.83697931167986+0.0346703469467162i | 0.993540830287801-0.0411556233363413i
[5 empty] | 9386.85 | 9.3869 | 49.028 | 1.5504 | 1.0001 | 0.012975 | 1.0012 | -0.049813 | 176937.9538 | 1.5708 | 23.7308 | 1.5286 | 1.0614 | 0.3417 | 0.99249 | -0.14702 | -5.892 | -121.3581 | 58.6419 |  | 9386.85 | 88112952.9225 |  | 27.138 | -21.9925 | 20.6042 | -82.5183 | 0 | 0 |  | 0.022130463814607+0.209215606971764i | 0.210772745962309i | 0.992612237490973-0.104996799816635i | 0.162978256030899-0.0348692678286273i | 0.837021743969101+0.0348692678286273i | 0.993471054221983-0.0413867483362939i
[5 empty] | 9441.2 | 9.4412 | 49.3118 | 1.5505 | 1.0001 | 0.01305 | 1.0013 | -0.050101 | 177962.4272 | 1.5708 | 23.8679 | 1.5289 | 1.0621 | 0.34352 | 0.99241 | -0.14787 | -5.9484 | -121.5163 | 58.4837 |  | 9441.2 | 89136257.44 |  | 27.1323 | -22.0833 | 20.555 | -82.4888 | 0 | 0 |  | 0.022386513911287+0.21040882067412i | 0.211993123271316i | 0.992526632124909-0.105600189128003i | 0.162935581014786-0.03506813677902i | 0.837064418985214+0.03506813677902i | 0.993400896031468-0.0416177270330826i
[5 empty] | 9495.55 | 9.4955 | 49.5955 | 1.5506 | 1.0001 | 0.013125 | 1.0013 | -0.050389 | 178986.9005 | 1.5708 | 24.0051 | 1.5291 | 1.0627 | 0.34535 | 0.99233 | -0.14871 | -6.0046 | -121.6743 | 58.3257 |  | 9495.55 | 90165469.8025 |  | 27.1265 | -22.1741 | 20.506 | -82.4592 | 0 | 0 |  | 0.022644019987863+0.211601721010286i | 0.213213500580323i | 0.992440536993905-0.106203499901416i | 0.162892663335356-0.0352669535017143i | 0.837107336664644+0.0352669535017143i | 0.993330356105634-0.0418485586570039i
[5 empty] | 9549.9 | 9.5499 | 49.8793 | 1.5507 | 1.0001 | 0.0132 | 1.0013 | -0.050677 | 180011.3739 | 1.5708 | 24.1422 | 1.5294 | 1.0634 | 0.34717 | 0.99225 | -0.14956 | -6.0606 | -121.8323 | 58.1677 |  | 9549.9 | 91200590.01 |  | 27.1207 | -22.2649 | 20.4573 | -82.4295 | 0 | 0 |  | 0.0229029816608251+0.212794306203652i | 0.21443387788933i | 0.992353952174832-0.106806731689315i | 0.162849503056529-0.0354657177006087i | 0.837150496943471+0.0354657177006087i | 0.993259434835799-0.0420792424396438i
[5 empty] | 9605.525 | 9.6055 | 50.1697 | 1.5509 | 1.0001 | 0.013277 | 1.0013 | -0.050971 | 181059.8804 | 1.5708 | 24.2826 | 1.5296 | 1.0642 | 0.34903 | 0.99216 | -0.15042 | -6.1176 | -121.994 | 58.006 |  | 9605.525 | 92266110.5256 |  | 27.1147 | -22.3579 | 20.4077 | -82.3991 | 0 | 0 |  | 0.023169525146446+0.214014540154121i | 0.21568288410485i | 0.992264829183581-0.107424032475301i | 0.162805079142259-0.0356690900256868i | 0.837194920857741+0.0356690900256868i | 0.99318645536202-0.0423151839625415i
[5 empty] | 9661.15 | 9.6611 | 50.4601 | 1.551 | 1.0001 | 0.013354 | 1.0013 | -0.051266 | 182108.387 | 1.5708 | 24.423 | 1.5298 | 1.0649 | 0.35089 | 0.99208 | -0.15129 | -6.1743 | -122.1556 | 57.8444 |  | 9661.15 | 93337819.3225 |  | 27.1088 | -22.4509 | 20.3585 | -82.3686 | 0 | 0 |  | 0.023437592503553+0.215234440238413i | 0.21693189032037i | 0.992175193423843-0.108041249578104i | 0.162760401249408-0.0358724067064022i | 0.837239598750592+0.0358724067064022i | 0.993113077278018-0.0425509690018571i
[5 empty] | 9716.775 | 9.7168 | 50.7505 | 1.5511 | 1.0001 | 0.013431 | 1.0013 | -0.051561 | 183156.8935 | 1.5708 | 24.5634 | 1.5301 | 1.0656 | 0.35275 | 0.99199 | -0.15215 | -6.2308 | -122.3171 | 57.6829 |  | 9716.775 | 94415716.4006 |  | 27.1028 | -22.5439 | 20.3095 | -82.3381 | 0 | 0 |  | 0.023707183313957+0.216454004553466i | 0.21818089653589i | 0.992085044979454-0.108658382518184i | 0.162715469447674-0.0360756674255777i | 0.837284530552326+0.0360756674255777i | 0.993039301009568-0.0427865967380493i
[5 empty] | 9772.4 | 9.7724 | 51.0409 | 1.5512 | 1.0001 | 0.013508 | 1.0013 | -0.051855 | 184205.4001 | 1.5708 | 24.7038 | 1.5303 | 1.0663 | 0.3546 | 0.9919 | -0.15301 | -6.287 | -122.4785 | 57.5215 |  | 9772.4 | 95499801.76 |  | 27.0967 | -22.6369 | 20.2609 | -82.3074 | 0 | 0 |  | 0.023978297157091+0.217673231196738i | 0.21942990275141i | 0.991994383934709-0.109275430816081i | 0.162670283807152-0.036278871866123i | 0.837329716192848+0.036278871866123i | 0.992965126984543-0.043022066353016i
[5 empty] | 9829.3 | 9.8293 | 51.338 | 1.5513 | 1.0001 | 0.013586 | 1.0014 | -0.052157 | 185277.9398 | 1.5708 | 24.8474 | 1.5305 | 1.0671 | 0.3565 | 0.99182 | -0.1539 | -6.3442 | -122.6435 | 57.3565 |  | 9829.3 | 96615138.49 |  | 27.0905 | -22.732 | 20.2114 | -82.276 | 0 | 0 |  | 0.024257200651873+0.21892005280531i | 0.220707537873443i | 0.991901114545721-0.109906534618598i | 0.162623799891355-0.0364866754675517i | 0.837376200108645+0.0364866754675517i | 0.992888841702396-0.0432627687983589i
[5 empty] | 9886.2 | 9.8862 | 51.6351 | 1.5514 | 1.0001 | 0.013665 | 1.0014 | -0.052458 | 186350.4795 | 1.5708 | 24.991 | 1.5308 | 1.0678 | 0.35839 | 0.99173 | -0.15478 | -6.4012 | -122.8085 | 57.1915 |  | 9886.2 | 97736950.44 |  | 27.0843 | -22.8271 | 20.1622 | -82.2446 | 0 | 0 |  | 0.024537696901664+0.220166517059454i | 0.221985172995476i | 0.991807308968068-0.110537548839643i | 0.162577050516389-0.036694419509909i | 0.837422949483611+0.036694419509909i | 0.992812141132863-0.0435033040636454i
[5 empty] | 9943.1 | 9.9431 | 51.9322 | 1.5515 | 1.0001 | 0.013743 | 1.0014 | -0.052759 | 187423.0193 | 1.5708 | 25.1346 | 1.531 | 1.0686 | 0.36028 | 0.99164 | -0.15567 | -6.4579 | -122.9734 | 57.0266 |  | 9943.1 | 98865237.61 |  | 27.0781 | -22.9223 | 20.1133 | -82.213 | 0 | 0 |  | 0.024819785448598+0.221412621924501i | 0.223262808117509i | 0.991712967293531-0.111168472966329i | 0.162530035758567-0.0369021036540835i | 0.837469964241433+0.0369021036540835i | 0.992735025740711-0.0437436712779371i
[5 empty] | 10000 | 10 | 52.2292 | 1.5516 | 1.0001 | 0.013822 | 1.0014 | -0.053061 | 188495.559 | 1.5708 | 25.2782 | 1.5312 | 1.0694 | 0.36216 | 0.99155 | -0.15655 | -6.5143 | -123.1382 | 56.8618 |  | 10000 | 100000000 |  | 27.0718 | -23.0174 | 20.0647 | -82.1815 | 0 | 0 |  | 0.025103465832206+0.22265836536637i | 0.224540443239542i | 0.991618089614421-0.111799306485849i | 0.162482755694632-0.0371097275610617i | 0.837517244305368+0.0371097275610617i | 0.992657495992978-0.0439838695719008i
[5 empty] | 10058.25 | 10.0582 | 52.5334 | 1.5518 | 1.0001 | 0.013903 | 1.0014 | -0.053369 | 189593.5456 | 1.5708 | 25.4252 | 1.5315 | 1.0702 | 0.36409 | 0.99145 | -0.15746 | -6.5719 | -123.3068 | 56.6932 |  | 10058.25 | 101168393.0625 |  | 27.0654 | -23.1148 | 20.0152 | -82.149 | 0 | 0 |  | 0.025395525222435+0.223933288600751i | 0.225848391321412i | 0.991520405748937-0.112445012664685i | 0.162434079129594-0.0373222147667918i | 0.837565920870406+0.0373222147667918i | 0.992577698058657-0.0442295908854258i
[5 empty] | 10116.5 | 10.1165 | 52.8375 | 1.5519 | 1.0001 | 0.013983 | 1.0014 | -0.053678 | 190691.5323 | 1.5708 | 25.5722 | 1.5317 | 1.0709 | 0.36602 | 0.99136 | -0.15836 | -6.6291 | -123.4754 | 56.5246 |  | 10116.5 | 102343572.25 |  | 27.0589 | -23.2121 | 19.9661 | -82.1166 | 0 | 0 |  | 0.025689251895771+0.225207828746198i | 0.227156339403282i | 0.991422160340308-0.113090622798616i | 0.162385124684038-0.0375346381243663i | 0.837614875315962+0.0375346381243663i | 0.992497466871462-0.0444751333294052i
[5 empty] | 10174.75 | 10.1747 | 53.1416 | 1.552 | 1.0001 | 0.014064 | 1.0015 | -0.053986 | 191789.5189 | 1.5708 | 25.7192 | 1.5319 | 1.0717 | 0.36794 | 0.99126 | -0.15926 | -6.6862 | -123.6438 | 56.3562 |  | 10174.75 | 103525537.5625 |  | 27.0524 | -23.3095 | 19.9172 | -82.084 | 0 | 0 |  | 0.025984645349726+0.226481983622321i | 0.228464287485153i | 0.991323353489281-0.113736136337784i | 0.162335892441712-0.0377469972703868i | 0.837664107558288+0.0377469972703868i | 0.992416802939836-0.0447204959764249i
[5 empty] | 10233 | 10.233 | 53.4457 | 1.5521 | 1.0001 | 0.014144 | 1.0015 | -0.054295 | 192887.5055 | 1.5708 | 25.8663 | 1.5321 | 1.0725 | 0.36986 | 0.99117 | -0.16017 | -6.7429 | -123.8121 | 56.1879 |  | 10233 | 104714289 |  | 27.0459 | -23.4068 | 19.8686 | -82.0514 | 0 | 0 |  | 0.026281705078964+0.227755751049385i | 0.229772235567023i | 0.991223985297171-0.114381552732457i | 0.162286382486839-0.0379592918415642i | 0.837713617513161+0.0379592918415642i | 0.992335706774693-0.0449656779008653i
[5 empty] | 10292.5 | 10.2925 | 53.7564 | 1.5522 | 1.0001 | 0.014226 | 1.0015 | -0.05461 | 194009.0541 | 1.5708 | 26.0164 | 1.5323 | 1.0733 | 0.37182 | 0.99107 | -0.16109 | -6.8006 | -123.984 | 56.016 |  | 10292.5 | 105935556.25 |  | 27.0392 | -23.5062 | 19.8193 | -82.018 | 0 | 0 |  | 0.026586859246481+0.229056450265803i | 0.231108251204298i | 0.991121905307132-0.115040718399009i | 0.16223552345892-0.0381760750443005i | 0.83776447654108+0.0381760750443005i | 0.992252424636181-0.0452159336979747i
[5 empty] | 10352 | 10.352 | 54.0671 | 1.5523 | 1.0001 | 0.014309 | 1.0015 | -0.054925 | 195130.6027 | 1.5708 | 26.1666 | 1.5326 | 1.0742 | 0.37378 | 0.99098 | -0.16201 | -6.8581 | -124.1558 | 55.8442 |  | 10352 | 107163904 |  | 27.0325 | -23.6056 | 19.7702 | -81.9846 | 0 | 0 |  | 0.0268937508956339+0.23035674063077i | 0.232444266841574i | 0.99101923984115-0.115699781547909i | 0.162184374850728-0.0383927901051283i | 0.837815625149272+0.0383927901051283i | 0.992168692599748-0.0454659989864415i
[5 empty] | 10411.5 | 10.4115 | 54.3777 | 1.5524 | 1.0001 | 0.014391 | 1.0015 | -0.05524 | 196252.1513 | 1.5708 | 26.3168 | 1.5328 | 1.075 | 0.37573 | 0.99088 | -0.16294 | -6.9153 | -124.3274 | 55.6726 |  | 10411.5 | 108399332.25 |  | 27.0257 | -23.705 | 19.7215 | -81.9511 | 0 | 0 |  | 0.027202379478639+0.231656619823347i | 0.233780282478849i | 0.990915989009064-0.116358741593616i | 0.16213293675356-0.0386094366372245i | 0.83786706324644+0.0386094366372245i | 0.992084511217836-0.0457158727856219i
[5 empty] | 10471 | 10.471 | 54.6884 | 1.5525 | 1.0001 | 0.014473 | 1.0015 | -0.055555 | 197373.6998 | 1.5708 | 26.467 | 1.533 | 1.0758 | 0.37768 | 0.99078 | -0.16386 | -6.9723 | -124.4989 | 55.5011 |  | 10471 | 109641841 |  | 27.019 | -23.8043 | 19.6731 | -81.9175 | 0 | 0 |  | 0.027512744444614+0.232956085523332i | 0.235116298116124i | 0.990812152921338-0.117017597950719i | 0.162081209259231-0.0388260142538887i | 0.837918790740769+0.0388260142538887i | 0.991999881045546-0.0459655541168619i
[5 empty] | 10532 | 10.532 | 55.0068 | 1.5526 | 1.0001 | 0.014557 | 1.0016 | -0.055878 | 198523.5227 | 1.5708 | 26.6209 | 1.5332 | 1.0767 | 0.37967 | 0.99068 | -0.16481 | -7.0304 | -124.6747 | 55.3253 |  | 10532 | 110923024 |  | 27.012 | -23.9061 | 19.6237 | -81.883 | 0 | 0 |  | 0.027832735753791+0.234287879174407i | 0.236485994819885i | 0.990705091660281-0.117692955876686i | 0.162027877374368-0.0390479798624012i | 0.837972122625632+0.0390479798624012i | 0.991912652019339-0.0462213291057368i
[5 empty] | 10593 | 10.593 | 55.3253 | 1.5527 | 1.0001 | 0.014642 | 1.0016 | -0.056201 | 199673.3457 | 1.5708 | 26.7749 | 1.5334 | 1.0775 | 0.38166 | 0.99057 | -0.16575 | -7.0883 | -124.8503 | 55.1497 |  | 10593 | 112211649 |  | 27.005 | -24.0079 | 19.5746 | -81.8485 | 0 | 0 |  | 0.028154550915608+0.23561923328531i | 0.237855691523647i | 0.990597415500084-0.118368203574431i | 0.161974241514065-0.0392698722142183i | 0.838025758485935+0.0392698722142183i | 0.991824952479549-0.0464768997233618i
[5 empty] | 10654 | 10.654 | 55.6438 | 1.5528 | 1.0001 | 0.014726 | 1.0016 | -0.056524 | 200823.1686 | 1.5708 | 26.9289 | 1.5337 | 1.0784 | 0.38365 | 0.99047 | -0.1667 | -7.1459 | -125.0258 | 54.9742 |  | 10654 | 113507716 |  | 26.998 | -24.1096 | 19.5258 | -81.8139 | 0 | 0 |  | 0.028478189326319+0.236950145358327i | 0.239225388227408i | 0.990489124561821-0.11904334041355i | 0.161920301778947-0.0394916908930545i | 0.838079698221053+0.0394916908930545i | 0.991736783032956-0.0467322649217538i
[5 empty] | 10715 | 10.715 | 55.9623 | 1.5529 | 1.0001 | 0.01481 | 1.0016 | -0.056847 | 201972.9915 | 1.5708 | 27.0828 | 1.5339 | 1.0793 | 0.38564 | 0.99037 | -0.16765 | -7.2032 | -125.2012 | 54.7988 |  | 10715 | 114811225 |  | 26.9909 | -24.2112 | 19.4773 | -81.7793 | 0 | 0 |  | 0.028803650378755+0.238280612896578i | 0.240595084931169i | 0.990380218967261-0.11971836576377i | 0.161866058270208-0.039713435482763i | 0.838133941729792+0.039713435482763i | 0.991648144289234-0.0469874236551662i
[5 empty] | 10777.5 | 10.7775 | 56.2886 | 1.553 | 1.0001 | 0.014897 | 1.0016 | -0.057178 | 203151.0887 | 1.5708 | 27.2406 | 1.5341 | 1.0802 | 0.38767 | 0.99026 | -0.16861 | -7.2618 | -125.3808 | 54.6192 |  | 10777.5 | 116154506.25 |  | 26.9837 | -24.3154 | 19.4279 | -81.7437 | 0 | 0 |  | 0.029139004354686+0.239643333173677i | 0.241998462701416i | 0.990267997980447-0.120409873804192i | 0.161810165940886-0.0399405555289462i | 0.838189834059114+0.0399405555289462i | 0.991556839795681-0.0472486415495857i
[5 empty] | 10840 | 10.84 | 56.615 | 1.5531 | 1.0001 | 0.014983 | 1.0017 | -0.057508 | 204329.186 | 1.5708 | 27.3984 | 1.5343 | 1.0811 | 0.3897 | 0.99015 | -0.16958 | -7.32 | -125.5603 | 54.4397 |  | 10840 | 117505600 |  | 26.9764 | -24.4194 | 19.3788 | -81.7081 | 0 | 0 |  | 0.029476270411099+0.241005581480697i | 0.243401840471663i | 0.990155131997677-0.121101263466127i | 0.161753954931484-0.0401675969134495i | 0.838246045068516+0.0401675969134495i | 0.991465043946104-0.0475096404847904i
[5 empty] | 10902.5 | 10.9025 | 56.9413 | 1.5532 | 1.0001 | 0.015069 | 1.0017 | -0.057839 | 205507.2832 | 1.5708 | 27.5561 | 1.5345 | 1.082 | 0.39172 | 0.99005 | -0.17055 | -7.378 | -125.7396 | 54.2604 |  | 10902.5 | 118864506.25 |  | 26.9691 | -24.5235 | 19.33 | -81.6724 | 0 | 0 |  | 0.029815447883758+0.242367355134735i | 0.24480521824191i | 0.990041621152185-0.121792534072109i | 0.161697425352707-0.0403945591891225i | 0.838302574647293+0.0403945591891225i | 0.991372757405654-0.0477704193433442i
[5 empty] | 10965 | 10.965 | 57.2676 | 1.5533 | 1.0001 | 0.015156 | 1.0017 | -0.05817 | 206685.3804 | 1.5708 | 27.7139 | 1.5347 | 1.0829 | 0.39374 | 0.98994 | -0.17152 | -7.4358 | -125.9188 | 54.0812 |  | 10965 | 120231225 |  | 26.9617 | -24.6274 | 19.2815 | -81.6366 | 0 | 0 |  | 0.030156536104664+0.243728651453817i | 0.246208596012157i | 0.989927465577938-0.122483684944838i | 0.161640577315889-0.0406214419089695i | 0.838359422684111+0.0406214419089695i | 0.99127998084263-0.0480309770103172i
[5 empty] | 11028.75 | 11.0288 | 57.6005 | 1.5534 | 1.0001 | 0.015244 | 1.0017 | -0.058507 | 207887.0396 | 1.5708 | 27.8748 | 1.5349 | 1.0838 | 0.3958 | 0.98983 | -0.17251 | -7.4944 | -126.1014 | 53.8986 |  | 11028.75 | 121633326.5625 |  | 26.9542 | -24.7334 | 19.2323 | -81.6001 | 0 | 0 |  | 0.03050641384615+0.245116679168407i | 0.24764004133781i | 0.989810362832395-0.12318853478358i | 0.161582264358975-0.0408527798614012i | 0.838417735641025+0.0408527798614012i | 0.991184844623427-0.0482965168054308i
[5 empty] | 11092.5 | 11.0925 | 57.9333 | 1.5535 | 1.0001 | 0.015332 | 1.0017 | -0.058845 | 209088.6988 | 1.5708 | 28.0357 | 1.5351 | 1.0847 | 0.39786 | 0.98972 | -0.1735 | -7.5528 | -126.2839 | 53.7161 |  | 11092.5 | 123043556.25 |  | 26.9467 | -24.8393 | 19.1835 | -81.5635 | 0 | 0 |  | 0.030858278114285+0.246504204630249i | 0.249071486663462i | 0.989692589595043-0.123893258628916i | 0.161523620314286-0.0410840341050415i | 0.838476379685714+0.0410840341050415i | 0.991089199999181-0.04856182413769i
[5 empty] | 11156.25 | 11.1562 | 58.2662 | 1.5536 | 1.0001 | 0.01542 | 1.0018 | -0.059182 | 210290.358 | 1.5708 | 28.1966 | 1.5353 | 1.0857 | 0.39991 | 0.9896 | -0.17448 | -7.6109 | -126.4662 | 53.5338 |  | 11156.25 | 124461914.0625 |  | 26.9391 | -24.9451 | 19.1349 | -81.5269 | 0 | 0 |  | 0.0312121281880871+0.247891224996258i | 0.250502931989114i | 0.989574146010517-0.124597855762596i | 0.161464645301985-0.041315204166043i | 0.838535354698015+0.041315204166043i | 0.990993047689133-0.0488268978320547i
[5 empty] | 11220 | 11.22 | 58.599 | 1.5537 | 1.0001 | 0.015508 | 1.0018 | -0.05952 | 211492.0172 | 1.5708 | 28.3576 | 1.5355 | 1.0866 | 0.40195 | 0.98949 | -0.17547 | -7.6688 | -126.6484 | 53.3516 |  | 11220 | 125888400 |  | 26.9315 | -25.0509 | 19.0866 | -81.4902 | 0 | 0 |  | 0.031567963342505+0.249277737424378i | 0.251934377314766i | 0.989455032224249-0.12530232546654i | 0.161405339442916-0.0415462895707297i | 0.838594660557084+0.0415462895707297i | 0.990896388415882-0.0490917367162441i
[5 empty] | 11285.5 | 11.2855 | 58.941 | 1.5538 | 1.0001 | 0.015599 | 1.0018 | -0.059866 | 212726.6631 | 1.5708 | 28.5229 | 1.5357 | 1.0876 | 0.40405 | 0.98937 | -0.17648 | -7.728 | -126.8355 | 53.1645 |  | 11285.5 | 127362510.25 |  | 26.9237 | -25.1595 | 19.0372 | -81.4525 | 0 | 0 |  | 0.03193563332154+0.250701778947484i | 0.253405117217985i | 0.98933195075072-0.126026000075082i | 0.161344061113077-0.0417836298245807i | 0.838655938886923+0.0417836298245807i | 0.990796548484688-0.0493635998909182i
[5 empty] | 11351 | 11.351 | 59.283 | 1.5539 | 1.0001 | 0.015689 | 1.0018 | -0.060213 | 213961.309 | 1.5708 | 28.6882 | 1.5359 | 1.0886 | 0.40615 | 0.98926 | -0.1775 | -7.787 | -127.0224 | 52.9776 |  | 11351 | 128845201 |  | 26.9158 | -25.268 | 18.9882 | -81.4146 | 0 | 0 |  | 0.032305397296863+0.25212527818372i | 0.254875857121204i | 0.989208162088981-0.126749538625388i | 0.161282433783856-0.0420208796972867i | 0.838717566216144+0.0420208796972867i | 0.990696174932385-0.049635212686922i
[5 empty] | 11416.5 | 11.4165 | 59.625 | 1.554 | 1.0001 | 0.01578 | 1.0018 | -0.06056 | 215195.9549 | 1.5708 | 28.8536 | 1.5361 | 1.0895 | 0.40824 | 0.98914 | -0.17851 | -7.8457 | -127.2091 | 52.7909 |  | 11416.5 | 130336472.25 |  | 26.9079 | -25.3765 | 18.9395 | -81.3768 | 0 | 0 |  | 0.032677254468647+0.253548232053951i | 0.256346597024423i | 0.989083666399498-0.127472940339184i | 0.161220457588559-0.0422580386756585i | 0.838779542411441+0.0422580386756585i | 0.990595268553708-0.049906573841942i
[5 empty] | 11482 | 11.482 | 59.967 | 1.5541 | 1.0001 | 0.01587 | 1.0019 | -0.060906 | 216430.6008 | 1.5708 | 29.0189 | 1.5363 | 1.0905 | 0.41033 | 0.98902 | -0.17952 | -7.9041 | -127.3957 | 52.6043 |  | 11482 | 131836324 |  | 26.9 | -25.4848 | 18.891 | -81.3389 | 0 | 0 |  | 0.033051204032535+0.254970637480221i | 0.257817336927642i | 0.988958463843648-0.128196204438381i | 0.161158132661244-0.0424951062467035i | 0.838841867338756+0.0424951062467035i | 0.990493830147068-0.0501776820967926i
[5 empty] | 11548.75 | 11.5488 | 60.3155 | 1.5542 | 1.0001 | 0.015962 | 1.0019 | -0.061259 | 217688.8087 | 1.5708 | 29.1874 | 1.5365 | 1.0915 | 0.41246 | 0.9889 | -0.18056 | -7.9634 | -127.5857 | 52.4143 |  | 11548.75 | 133373626.5625 |  | 26.8919 | -25.5951 | 18.842 | -81.3002 | 0 | 0 |  | 0.033434441870832+0.256419620619111i | 0.259316144386266i | 0.988830144864253-0.128933128903187i | 0.161094259688195-0.0427366034365185i | 0.838905740311805+0.0427366034365185i | 0.990389909368778-0.0504537026871353i
[5 empty] | 11615.5 | 11.6155 | 60.664 | 1.5543 | 1.0001 | 0.016055 | 1.0019 | -0.061612 | 218947.0166 | 1.5708 | 29.3559 | 1.5367 | 1.0926 | 0.41458 | 0.98878 | -0.18159 | -8.0225 | -127.7755 | 52.2245 |  | 11615.5 | 134919840.25 |  | 26.8837 | -25.7054 | 18.7932 | -81.2614 | 0 | 0 |  | 0.0338198510245939+0.257868027730972i | 0.26081495184489i | 0.988701092122699-0.129669908819902i | 0.161030024829234-0.0429780046218287i | 0.838969975170766+0.0429780046218287i | 0.990285437748132-0.0507294580021246i
[5 empty] | 11682.25 | 11.6822 | 61.0125 | 1.5544 | 1.0001 | 0.016147 | 1.0019 | -0.061966 | 220205.2244 | 1.5708 | 29.5244 | 1.5369 | 1.0936 | 0.41669 | 0.98865 | -0.18262 | -8.0813 | -127.9651 | 52.0349 |  | 11682.25 | 136474965.0625 |  | 26.8756 | -25.8155 | 18.7447 | -81.2226 | 0 | 0 |  | 0.034207430628029+0.259315855562067i | 0.262313759303514i | 0.9885713057927-0.130406543365683i | 0.160965428228662-0.0432193092603445i | 0.839034571771338+0.0432193092603445i | 0.990180416141841-0.0510049467192083i
[5 empty] | 11749 | 11.749 | 61.361 | 1.5545 | 1.0001 | 0.016239 | 1.0019 | -0.062319 | 221463.4323 | 1.5708 | 29.6929 | 1.5371 | 1.0946 | 0.41881 | 0.98853 | -0.18365 | -8.1399 | -128.1545 | 51.8455 |  | 11749 | 138039001 |  | 26.8674 | -25.9255 | 18.6965 | -81.1838 | 0 | 0 |  | 0.0345971798104699+0.260763100859962i | 0.263812566762138i | 0.988440786048962-0.131143031717908i | 0.160900470031588-0.0434605168099937i | 0.839099529968412+0.0434605168099937i | 0.990074845410513-0.0512801675192636i
[5 empty] | 11817.5 | 11.8175 | 61.7187 | 1.5546 | 1.0001 | 0.016334 | 1.002 | -0.062681 | 222754.6269 | 1.5708 | 29.8659 | 1.5373 | 1.0957 | 0.42097 | 0.9884 | -0.18471 | -8.1997 | -128.3488 | 51.6512 |  | 11817.5 | 139653306.25 |  | 26.8589 | -26.0384 | 18.6474 | -81.1438 | 0 | 0 |  | 0.03499940186316+0.262247679866839i | 0.265350668798328i | 0.988306082115635-0.131898675898044i | 0.160833433022807-0.0437079466444732i | 0.839166566977193+0.0437079466444732i | 0.989965936905321-0.0515623239209429i
[5 empty] | 11886 | 11.886 | 62.0764 | 1.5547 | 1.0001 | 0.016429 | 1.002 | -0.063044 | 224045.8214 | 1.5708 | 30.0388 | 1.5375 | 1.0967 | 0.42313 | 0.98827 | -0.18577 | -8.2593 | -128.5428 | 51.4572 |  | 11886 | 141276996 |  | 26.8504 | -26.1511 | 18.5985 | -81.1039 | 0 | 0 |  | 0.035403906873162+0.263731638459327i | 0.266888770834519i | 0.988170606184291-0.132654164363902i | 0.16076601552114-0.0439552730765545i | 0.83923398447886+0.0439552730765545i | 0.989856451953557-0.051844195369693i
[5 empty] | 11954.5 | 11.9545 | 62.434 | 1.5548 | 1.0001 | 0.016523 | 1.002 | -0.063406 | 225337.016 | 1.5708 | 30.2117 | 1.5377 | 1.0978 | 0.42529 | 0.98815 | -0.18683 | -8.3186 | -128.7367 | 51.2633 |  | 11954.5 | 142910070.25 |  | 26.8419 | -26.2636 | 18.55 | -81.0638 | 0 | 0 |  | 0.035810693883517+0.265214973126737i | 0.26842687287071i | 0.988034358446965-0.133409496227174i | 0.160698217686081-0.0442024955211228i | 0.839301782313919+0.0442024955211228i | 0.989746391498032-0.0521257804512513i
[5 empty] | 12023 | 12.023 | 62.7917 | 1.5549 | 1.0001 | 0.016618 | 1.002 | -0.063768 | 226628.2106 | 1.5708 | 30.3846 | 1.5379 | 1.0989 | 0.42744 | 0.98802 | -0.18789 | -8.3777 | -128.9304 | 51.0696 |  | 12023 | 144552529 |  | 26.8334 | -26.3761 | 18.5017 | -81.0238 | 0 | 0 |  | 0.036219761931865+0.266697680359859i | 0.269964974906901i | 0.987897339096789-0.13416467059979i | 0.160630039678023-0.0444496133933098i | 0.839369960321977+0.0444496133933098i | 0.989635756485814-0.0524070777552204i
[5 empty] | 12093 | 12.093 | 63.1572 | 1.555 | 1.0001 | 0.016715 | 1.0021 | -0.064138 | 227947.6795 | 1.5708 | 30.5614 | 1.5381 | 1.1 | 0.42963 | 0.98788 | -0.18897 | -8.4378 | -129.1281 | 50.8719 |  | 12093 | 146240649 |  | 26.8246 | -26.4909 | 18.4527 | -80.9828 | 0 | 0 |  | 0.036640143177093+0.268212203790483i | 0.271536758009578i | 0.987756522382219-0.134936218012151i | 0.160559976137151-0.0447020339650805i | 0.839440023862849+0.0447020339650805i | 0.989522106232324-0.0526942360913951i
[5 empty] | 12163 | 12.163 | 63.5227 | 1.5551 | 1.0001 | 0.016811 | 1.0021 | -0.064509 | 229267.1484 | 1.5708 | 30.7381 | 1.5383 | 1.1011 | 0.43182 | 0.98775 | -0.19005 | -8.4977 | -129.3256 | 50.6744 |  | 12163 | 147938569 |  | 26.8158 | -26.6056 | 18.404 | -80.9417 | 0 | 0 |  | 0.0370629044044+0.269726064602424i | 0.273108541112255i | 0.987614900302804-0.135707599086644i | 0.1604895159326-0.044954344100404i | 0.8395104840674+0.044954344100404i | 0.989407857996738-0.0529810909430621i
[5 empty] | 12233 | 12.233 | 63.8882 | 1.5551 | 1.0001 | 0.016908 | 1.0021 | -0.064879 | 230586.6173 | 1.5708 | 30.9148 | 1.5384 | 1.1022 | 0.43401 | 0.98761 | -0.19113 | -8.5573 | -129.5229 | 50.4771 |  | 12233 | 149646289 |  | 26.807 | -26.7202 | 18.3555 | -80.9006 | 0 | 0 |  | 0.0374880445693559+0.271239259055686i | 0.274680324214931i | 0.987472473068175-0.136478812876391i | 0.160418659238441-0.0452065431759477i | 0.839581340761559+0.0452065431759477i | 0.989293012803366-0.0532676408177346i
[5 empty] | 12303 | 12.303 | 64.2536 | 1.5552 | 1.0001 | 0.017005 | 1.0021 | -0.065249 | 231906.0862 | 1.5708 | 31.0915 | 1.5386 | 1.1033 | 0.43619 | 0.98748 | -0.19221 | -8.6167 | -129.72 | 50.28 |  | 12303 | 151363809 |  | 26.7981 | -26.8346 | 18.3074 | -80.8595 | 0 | 0 |  | 0.03791556262165+0.272751783411923i | 0.276252107317608i | 0.987329240889154-0.137249858434775i | 0.160347406229725-0.0454586305686538i | 0.839652593770275+0.0454586305686538i | 0.989177571681078-0.0535538842272079i
[5 empty] | 12374.5 | 12.3745 | 64.627 | 1.5553 | 1.0001 | 0.017104 | 1.0022 | -0.065627 | 233253.8295 | 1.5708 | 31.272 | 1.5388 | 1.1045 | 0.43841 | 0.98734 | -0.19332 | -8.6771 | -129.9211 | 50.0789 |  | 12374.5 | 153128250.25 |  | 26.7891 | -26.9513 | 18.2585 | -80.8174 | 0 | 0 |  | 0.038354695542244+0.27429602332945i | 0.277857571486771i | 0.987182108667172-0.138037251736615i | 0.160274217409626-0.0457160038882417i | 0.839725782590374+0.0457160038882417i | 0.989059042674368-0.0538459434949358i
[5 empty] | 12446 | 12.446 | 65.0003 | 1.5554 | 1.0001 | 0.017202 | 1.0022 | -0.066005 | 234601.5727 | 1.5708 | 31.4525 | 1.539 | 1.1056 | 0.44063 | 0.9872 | -0.19442 | -8.7372 | -130.1221 | 49.8779 |  | 12446 | 154902916 |  | 26.78 | -27.0679 | 18.21 | -80.7752 | 0 | 0 |  | 0.038796307117694+0.27583955624496i | 0.279463035655934i | 0.987034137081961-0.138824467524423i | 0.160200615480384-0.04597325937416i | 0.839799384519616+0.04597325937416i | 0.988939894109617-0.0541376798976373i
[5 empty] | 12517.5 | 12.5175 | 65.3736 | 1.5555 | 1.0001 | 0.017301 | 1.0022 | -0.066383 | 235949.316 | 1.5708 | 31.633 | 1.5392 | 1.1068 | 0.44284 | 0.98706 | -0.19552 | -8.7971 | -130.3227 | 49.6773 |  | 12517.5 | 156687806.25 |  | 26.7708 | -27.1844 | 18.1617 | -80.7331 | 0 | 0 |  | 0.039240396209738+0.277382378179974i | 0.281068499825096i | 0.986885326362023-0.139611504790315i | 0.16012660063171-0.046230396363329i | 0.83987339936829+0.046230396363329i | 0.988820127097858-0.0544290918633151i
[5 empty] | 12589 | 12.589 | 65.7469 | 1.5556 | 1.0002 | 0.0174 | 1.0022 | -0.066762 | 237297.0592 | 1.5708 | 31.8135 | 1.5394 | 1.1079 | 0.44505 | 0.98692 | -0.19663 | -8.8567 | -130.5232 | 49.4768 |  | 12589 | 158482921 |  | 26.7616 | -27.3006 | 18.1137 | -80.6909 | 0 | 0 |  | 0.039686961673731+0.278924485157846i | 0.282673963994259i | 0.986735676737143-0.14039836252672i | 0.160052173054378-0.0464874141929743i | 0.839947826945622+0.0464874141929743i | 0.988699742754991-0.0547201778247043i
[5 empty] | 12662.25 | 12.6623 | 66.1294 | 1.5557 | 1.0002 | 0.017501 | 1.0023 | -0.067149 | 238677.7892 | 1.5708 | 31.9985 | 1.5395 | 1.1091 | 0.44731 | 0.98677 | -0.19776 | -8.9176 | -130.7284 | 49.2716 |  | 12662.25 | 160332575.0625 |  | 26.7522 | -27.4196 | 18.0648 | -80.6476 | 0 | 0 |  | 0.040147023887696+0.280503590437544i | 0.284318722740989i | 0.986581494645639-0.141204291791468i | 0.159975496018717-0.0467505984062573i | 0.840024503981283+0.0467505984062573i | 0.98857577293366-0.0550180485635056i
[5 empty] | 12735.5 | 12.7355 | 66.5119 | 1.5558 | 1.0002 | 0.017602 | 1.0023 | -0.067536 | 240058.5192 | 1.5708 | 32.1834 | 1.5397 | 1.1103 | 0.44956 | 0.98663 | -0.19889 | -8.9782 | -130.9333 | 49.0667 |  | 12735.5 | 162192960.25 |  | 26.7427 | -27.5385 | 18.0163 | -80.6042 | 0 | 0 |  | 0.040609682725424+0.28208193689031i | 0.285963481487718i | 0.986426432573788-0.142010030491142i | 0.159898386212429-0.047013656148385i | 0.840101613787571+0.047013656148385i | 0.988451157579013-0.0553155738296718i
[5 empty] | 12808.75 | 12.8087 | 66.8943 | 1.5558 | 1.0002 | 0.017704 | 1.0023 | -0.067923 | 241439.2491 | 1.5708 | 32.3683 | 1.5399 | 1.1115 | 0.45181 | 0.98648 | -0.20001 | -9.0385 | -131.1379 | 48.8621 |  | 12808.75 | 164064076.5625 |  | 26.7332 | -27.6571 | 17.968 | -80.5608 | 0 | 0 |  | 0.0410749369353161+0.283659520246353i | 0.287608240234448i | 0.986270490772879-0.142815577543374i | 0.159820843844114-0.0472765867077255i | 0.840179156155886+0.0472765867077255i | 0.988325897906642-0.0556127519535902i
[5 empty] | 12882 | 12.882 | 67.2768 | 1.5559 | 1.0002 | 0.017805 | 1.0023 | -0.068311 | 242819.9791 | 1.5708 | 32.5532 | 1.5401 | 1.1127 | 0.45406 | 0.98633 | -0.20114 | -9.0987 | -131.3424 | 48.6576 |  | 12882 | 165945924 |  | 26.7237 | -27.7756 | 17.92 | -80.5174 | 0 | 0 |  | 0.041542785258751+0.285236336237948i | 0.289252998981178i | 0.98611366949564-0.143620931866135i | 0.159742869123541-0.0475393893729913i | 0.840257130876459+0.0475393893729913i | 0.988199995137397-0.0559095812709407i
[5 empty] | 12957.25 | 12.9573 | 67.6697 | 1.556 | 1.0002 | 0.017909 | 1.0024 | -0.068708 | 244238.4082 | 1.5708 | 32.7432 | 1.5403 | 1.114 | 0.45636 | 0.98618 | -0.2023 | -9.1602 | -131.5522 | 48.4478 |  | 12957.25 | 167890327.5625 |  | 26.7139 | -27.8972 | 17.8711 | -80.4728 | 0 | 0 |  | 0.0420261075919049+0.286855401665164i | 0.290942665816555i | 0.985951650852171-0.144448073554132i | 0.159662315401349-0.0478092336108607i | 0.840337684598651+0.0478092336108607i | 0.988069986363261-0.0562141501775951i
[5 empty] | 13032.5 | 13.0325 | 68.0626 | 1.5561 | 1.0002 | 0.018013 | 1.0024 | -0.069106 | 245656.8373 | 1.5708 | 32.9332 | 1.5404 | 1.1153 | 0.45865 | 0.98603 | -0.20346 | -9.2214 | -131.7617 | 48.2383 |  | 13032.5 | 169846056.25 |  | 26.704 | -28.0186 | 17.8224 | -80.4281 | 0 | 0 |  | 0.042512164914977+0.288473648127859i | 0.292632332651933i | 0.985788704596014-0.14527500953062i | 0.159581305847504-0.0480789413546432i | 0.840418694152496+0.0480789413546432i | 0.987939301523865-0.0565183474265914i
[5 empty] | 13107.75 | 13.1077 | 68.4555 | 1.5562 | 1.0002 | 0.018117 | 1.0024 | -0.069504 | 247075.2664 | 1.5708 | 33.1232 | 1.5406 | 1.1165 | 0.46094 | 0.98587 | -0.20462 | -9.2824 | -131.971 | 48.029 |  | 13107.75 | 171813110.0625 |  | 26.6941 | -28.1398 | 17.774 | -80.3833 | 0 | 0 |  | 0.043000955840287+0.29009107100598i | 0.29432199948731i | 0.985624831005837-0.146101738623657i | 0.159499840693286-0.04834851183433i | 0.840500159306714+0.04834851183433i | 0.987807941959956-0.0568221712311038i
[5 empty] | 13183 | 13.183 | 68.8485 | 1.5563 | 1.0002 | 0.018221 | 1.0024 | -0.069902 | 248493.6954 | 1.5708 | 33.3132 | 1.5408 | 1.1178 | 0.46323 | 0.98572 | -0.20578 | -9.3431 | -132.18 | 47.82 |  | 13183 | 173791489 |  | 26.6842 | -28.2608 | 17.7259 | -80.3385 | 0 | 0 |  | 0.043492478972351+0.291707665681828i | 0.296011666322688i | 0.985460030361884-0.146928259661695i | 0.159417920171275-0.0486179442803047i | 0.840582079828725+0.0486179442803047i | 0.98767590901801-0.057125619810288i
[5 empty] | 13259.75 | 13.2598 | 69.2492 | 1.5564 | 1.0002 | 0.018327 | 1.0025 | -0.070307 | 249940.3988 | 1.5708 | 33.5069 | 1.5409 | 1.1191 | 0.46555 | 0.98556 | -0.20696 | -9.4048 | -132.3929 | 47.6071 |  | 13259.75 | 175820970.0625 |  | 26.674 | -28.384 | 17.6772 | -80.2928 | 0 | 0 |  | 0.043996612896002+0.293355626920098i | 0.297735014224551i | 0.985290989990347-0.14777104067048i | 0.159333897850666-0.048892604486683i | 0.840666102149334+0.048892604486683i | 0.987540551946287-0.0574347288387435i
[5 empty] | 13336.5 | 13.3365 | 69.6499 | 1.5564 | 1.0002 | 0.018433 | 1.0025 | -0.070713 | 251387.1023 | 1.5708 | 33.7007 | 1.5411 | 1.1204 | 0.46787 | 0.9854 | -0.20814 | -9.4663 | -132.6055 | 47.3945 |  | 13336.5 | 177862232.25 |  | 26.6638 | -28.5071 | 17.6287 | -80.2471 | 0 | 0 |  | 0.04450358608017+0.295002716913497i | 0.299458362126415i | 0.985120985831623-0.148613602786564i | 0.159249402319972-0.0491671194855828i | 0.840750597680028+0.0491671194855828i | 0.98740449723069-0.0577434438106929i
[5 empty] | 13413.25 | 13.4132 | 70.0507 | 1.5565 | 1.0002 | 0.018539 | 1.0025 | -0.071118 | 252833.8057 | 1.5708 | 33.8945 | 1.5413 | 1.1217 | 0.47018 | 0.98524 | -0.20932 | -9.5275 | -132.8179 | 47.1821 |  | 13413.25 | 179915275.5625 |  | 26.6536 | -28.6299 | 17.5806 | -80.2013 | 0 | 0 |  | 0.0450133970191799+0.296648930770286i | 0.301181710028278i | 0.984950018188135-0.149455944768205i | 0.159164433830137-0.0494414884617143i | 0.840835566169863+0.0494414884617143i | 0.987267746318037-0.0580517628560268i
[5 empty] | 13490 | 13.49 | 70.4514 | 1.5566 | 1.0002 | 0.018645 | 1.0026 | -0.071524 | 254280.5091 | 1.5708 | 34.0883 | 1.5415 | 1.123 | 0.47249 | 0.98508 | -0.2105 | -9.5885 | -133.03 | 46.97 |  | 13490 | 181980100 |  | 26.6434 | -28.7526 | 17.5327 | -80.1554 | 0 | 0 |  | 0.045526044198931+0.29829426360133i | 0.302905057930142i | 0.98477808736401-0.150298065374103i | 0.159078992633511-0.0497157106002217i | 0.840921007366489+0.0497157106002217i | 0.987130300661207-0.0583596841112024i
[5 empty] | 13568.5 | 13.5685 | 70.8613 | 1.5567 | 1.0002 | 0.018754 | 1.0026 | -0.071939 | 255760.1992 | 1.5708 | 34.2865 | 1.5416 | 1.1244 | 0.47485 | 0.98491 | -0.21171 | -9.6506 | -133.2467 | 46.7533 |  | 13568.5 | 184104192.25 |  | 26.6328 | -28.8778 | 17.4841 | -80.1085 | 0 | 0 |  | 0.046053312798308+0.299976195683786i | 0.304667700409572i | 0.984601240238204-0.15115915712889i | 0.158991114533615-0.0499960326139643i | 0.841008885466385+0.0499960326139643i | 0.986989003898621-0.0586742129379226i
[5 empty] | 13647 | 13.647 | 71.2712 | 1.5568 | 1.0002 | 0.018862 | 1.0026 | -0.072353 | 257239.8894 | 1.5708 | 34.4846 | 1.5418 | 1.1258 | 0.4772 | 0.98475 | -0.21292 | -9.7124 | -133.4631 | 46.5369 |  | 13647 | 186240609 |  | 26.6223 | -29.0028 | 17.4357 | -80.0616 | 0 | 0 |  | 0.046583545221998+0.30165719576789i | 0.306430342889003i | 0.984423386156501-0.152020014672215i | 0.158902742463-0.0502761992946483i | 0.841097257537+0.0502761992946483i | 0.986846983442203-0.0589883217050914i
[5 empty] | 13725.5 | 13.7255 | 71.6811 | 1.5568 | 1.0002 | 0.01897 | 1.0027 | -0.072768 | 258719.5795 | 1.5708 | 34.6828 | 1.542 | 1.1271 | 0.47954 | 0.98458 | -0.21413 | -9.774 | -133.6791 | 46.3209 |  | 13725.5 | 188389350.25 |  | 26.6117 | -29.1276 | 17.3877 | -80.0146 | 0 | 0 |  | 0.047116739822619+0.303337258630926i | 0.308192985368433i | 0.98424452544985-0.152880636677349i | 0.15881387669623-0.050556209771821i | 0.84118612330377+0.050556209771821i | 0.986704240865935-0.0593020084402289i
[5 empty] | 13804 | 13.804 | 72.091 | 1.5569 | 1.0002 | 0.019079 | 1.0027 | -0.073183 | 260199.2696 | 1.5708 | 34.881 | 1.5421 | 1.1285 | 0.48188 | 0.98441 | -0.21533 | -9.8354 | -133.8949 | 46.1051 |  | 13804 | 190550416 |  | 26.601 | -29.2522 | 17.3399 | -79.9675 | 0 | 0 |  | 0.047652894943583+0.305016379053096i | 0.309955627847863i | 0.984064658451075-0.153741021818041i | 0.158724517509403-0.050836063175516i | 0.841275482490597+0.050836063175516i | 0.986560777750276-0.0596152711781421i
[5 empty] | 13884.25 | 13.8842 | 72.51 | 1.557 | 1.0002 | 0.01919 | 1.0027 | -0.073607 | 261711.9465 | 1.5708 | 35.0837 | 1.5423 | 1.1299 | 0.48426 | 0.98424 | -0.21656 | -9.8979 | -134.1152 | 45.8848 |  | 13884.25 | 192772398.0625 |  | 26.5901 | -29.3793 | 17.2914 | -79.9194 | 0 | 0 |  | 0.048204061086786+0.306731952473675i | 0.311757564904861i | 0.983879741834911-0.154620341294674i | 0.158632656485536-0.0511219920789458i | 0.841367343514464+0.0511219920789458i | 0.986413373251962-0.0599350771606054i
[5 empty] | 13964.5 | 13.9645 | 72.929 | 1.5571 | 1.0002 | 0.019301 | 1.0027 | -0.074031 | 263224.6234 | 1.5708 | 35.2863 | 1.5425 | 1.1313 | 0.48664 | 0.98406 | -0.2178 | -9.9601 | -134.3352 | 45.6648 |  | 13964.5 | 195007260.25 |  | 26.5792 | -29.5062 | 17.2432 | -79.8713 | 0 | 0 |  | 0.048758317688824+0.30844652994288i | 0.313559501961858i | 0.983693774269357-0.155499410426909i | 0.158540280385196-0.05140775499048i | 0.841459719614804+0.05140775499048i | 0.98626521909097-0.0602544359008301i
[5 empty] | 14044.75 | 14.0448 | 73.348 | 1.5572 | 1.0002 | 0.019412 | 1.0028 | -0.074455 | 264737.3002 | 1.5708 | 35.4889 | 1.5426 | 1.1328 | 0.48901 | 0.98389 | -0.21903 | -10.0221 | -134.5549 | 45.4451 |  | 14044.75 | 197255002.5625 |  | 26.5682 | -29.6329 | 17.1952 | -79.8231 | 0 | 0 |  | 0.04931566295004+0.310160105893519i | 0.315361439018855i | 0.983506756116035-0.156378227799409i | 0.158447389508327-0.0516933509822532i | 0.841552610491673+0.0516933509822532i | 0.986116316976548-0.0605733453230135i
[5 empty] | 14125 | 14.125 | 73.7671 | 1.5572 | 1.0002 | 0.019523 | 1.0028 | -0.074878 | 266249.9771 | 1.5708 | 35.6915 | 1.5428 | 1.1342 | 0.49138 | 0.98371 | -0.22026 | -10.0839 | -134.7743 | 45.2257 |  | 14125 | 199515625 |  | 26.5572 | -29.7593 | 17.1476 | -79.7748 | 0 | 0 |  | 0.049876095060748+0.311872674761652i | 0.317163376075853i | 0.9833186877386-0.157256791997382i | 0.158353984156542-0.051978779126942i | 0.841646015843458+0.051978779126942i | 0.985966668624835-0.0608918033594176i
[5 empty] | 14207.25 | 14.2073 | 74.1965 | 1.5573 | 1.0002 | 0.019636 | 1.0028 | -0.075313 | 267800.3531 | 1.5708 | 35.8992 | 1.5429 | 1.1357 | 0.4938 | 0.98353 | -0.22152 | -10.1469 | -134.9988 | 45.0012 |  | 14207.25 | 201845952.5625 |  | 26.5459 | -29.8886 | 17.0991 | -79.7254 | 0 | 0 |  | 0.050453695627182+0.313626873612456i | 0.319010221221498i | 0.98312484287046-0.158156987678933i | 0.15825771739547-0.052271145602076i | 0.84174228260453+0.052271145602076i | 0.985812518156256-0.061217727489525i
[5 empty] | 14289.5 | 14.2895 | 74.626 | 1.5574 | 1.0002 | 0.01975 | 1.0029 | -0.075747 | 269350.729 | 1.5708 | 36.1068 | 1.5431 | 1.1371 | 0.49621 | 0.98335 | -0.22279 | -10.2097 | -135.223 | 44.777 |  | 14289.5 | 204189810.25 |  | 26.5345 | -30.0177 | 17.0509 | -79.6759 | 0 | 0 |  | 0.051034534940356+0.315380002733423i | 0.320857066367143i | 0.982929895558377-0.159056914401752i | 0.158160910843274-0.0525633337889038i | 0.841839089156726+0.0525633337889038i | 0.985657587463687-0.0615431730823015i
[5 empty] | 14371.75 | 14.3718 | 75.0555 | 1.5575 | 1.0002 | 0.019863 | 1.0029 | -0.076181 | 270901.105 | 1.5708 | 36.3145 | 1.5433 | 1.1386 | 0.49862 | 0.98316 | -0.22405 | -10.2722 | -135.4469 | 44.5531 |  | 14371.75 | 206547198.0625 |  | 26.5231 | -30.1465 | 17.0029 | -79.6264 | 0 | 0 |  | 0.051618611019122+0.317132056144915i | 0.322703911512788i | 0.982733846200522-0.159956570644408i | 0.158063564830146-0.0528553426908192i | 0.841936435169854+0.0528553426908192i | 0.985501878417043-0.061868137938074i
[5 empty] | 14454 | 14.454 | 75.4849 | 1.5575 | 1.0002 | 0.019977 | 1.0029 | -0.076616 | 272451.481 | 1.5708 | 36.5222 | 1.5434 | 1.1401 | 0.50102 | 0.98298 | -0.22531 | -10.3345 | -135.6705 | 44.3295 |  | 14454 | 208918116 |  | 26.5117 | -30.2751 | 16.9553 | -79.5768 | 0 | 0 |  | 0.052205921871294+0.318883027870967i | 0.324550756658434i | 0.982536695197319-0.160855954886086i | 0.157965679688118-0.0531471713118278i | 0.842034320311882+0.0531471713118278i | 0.98534539289364-0.0621926198661853i
[5 empty] | 14622.5 | 14.6225 | 76.3648 | 1.5577 | 1.0002 | 0.02021 | 1.003 | -0.077505 | 275627.6311 | 1.5708 | 36.9476 | 1.5437 | 1.1432 | 0.50592 | 0.9826 | -0.22789 | -10.4614 | -136.1274 | 43.8726 |  | 14622.5 | 213817506.25 |  | 26.4882 | -30.5377 | 16.8587 | -79.4752 | 0 | 0 |  | 0.0534191987821629+0.32246672195096i | 0.32833426312702i | 0.982129366822158-0.162697606620169i | 0.15776346686964-0.0537444536584933i | 0.84223653313036+0.0537444536584933i | 0.985022394806272-0.0628558467459045i
[5 empty] | 14706.75 | 14.7067 | 76.8047 | 1.5578 | 1.0002 | 0.020326 | 1.003 | -0.07795 | 277215.7062 | 1.5708 | 37.1604 | 1.5439 | 1.1448 | 0.50836 | 0.98241 | -0.22918 | -10.5245 | -136.3554 | 43.6446 |  | 14706.75 | 216288495.5625 |  | 26.4764 | -30.6685 | 16.8108 | -79.4243 | 0 | 0 |  | 0.0540309196607039+0.324256841164571i | 0.330226016361313i | 0.981923970550488-0.163617997927779i | 0.157661513389883-0.0540428068607618i | 0.842338486610117+0.0540428068607618i | 0.984859681773931-0.0631866908767939i
[5 empty] | 14791 | 14.791 | 77.2446 | 1.5579 | 1.0002 | 0.020443 | 1.0031 | -0.078395 | 278803.7813 | 1.5708 | 37.3731 | 1.544 | 1.1463 | 0.51079 | 0.98221 | -0.23047 | -10.5873 | -136.583 | 43.417 |  | 14791 | 218773681 |  | 26.4646 | -30.7991 | 16.7632 | -79.3735 | 0 | 0 |  | 0.054646025906445+0.326045799950746i | 0.332117769595606i | 0.981717420142098-0.164538097353187i | 0.157558995682259-0.0543409666584577i | 0.842441004317741+0.0543409666584577i | 0.984696162145654-0.0635170190453909i
[5 empty] | 14877.25 | 14.8773 | 77.6949 | 1.5579 | 1.0002 | 0.020562 | 1.0031 | -0.07885 | 280429.5555 | 1.5708 | 37.5909 | 1.5442 | 1.1479 | 0.51327 | 0.98202 | -0.23179 | -10.6514 | -136.8156 | 43.1844 |  | 14877.25 | 221332567.5625 |  | 26.4524 | -30.9325 | 16.7148 | -79.3213 | 0 | 0 |  | 0.055279238650731+0.327876017841589i | 0.334054430918547i | 0.98150477136325-0.165479734840607i | 0.157453460224878-0.0546460029735982i | 0.842546539775122+0.0546460029735982i | 0.984527927349021-0.0638546519458315i
[5 empty] | 14963.5 | 14.9635 | 78.1453 | 1.558 | 1.0002 | 0.020681 | 1.0032 | -0.079305 | 282055.3297 | 1.5708 | 37.8086 | 1.5443 | 1.1495 | 0.51575 | 0.98182 | -0.23312 | -10.7152 | -137.0479 | 42.9521 |  | 14963.5 | 223906332.25 |  | 26.4402 | -31.0656 | 16.6667 | -79.2692 | 0 | 0 |  | 0.055915994717522+0.32970500598231i | 0.335991092241488i | 0.981290913942861-0.166421062964768i | 0.157347334213746-0.054950834330385i | 0.842652665786254+0.054950834330385i | 0.984358851578327-0.0641917392194537i
[5 empty] | 15049.75 | 15.0497 | 78.5957 | 1.5581 | 1.0002 | 0.0208 | 1.0032 | -0.07976 | 283681.1039 | 1.5708 | 38.0264 | 1.5445 | 1.1511 | 0.51822 | 0.98162 | -0.23444 | -10.7788 | -137.2798 | 42.7202 |  | 15049.75 | 226494975.0625 |  | 26.428 | -31.1985 | 16.6189 | -79.217 | 0 | 0 |  | 0.056556291718565+0.331532757513001i | 0.337927753564429i | 0.981075848361153-0.167362079977199i | 0.157240618046906-0.0552554595855002i | 0.842759381953094+0.0552554595855002i | 0.984188937057772-0.0645282784156758i
[5 empty] | 15136 | 15.136 | 79.046 | 1.5581 | 1.0002 | 0.020919 | 1.0032 | -0.080216 | 285306.8781 | 1.5708 | 38.2442 | 1.5446 | 1.1528 | 0.52068 | 0.98141 | -0.23575 | -10.8421 | -137.5113 | 42.4887 |  | 15136 | 229098496 |  | 26.4157 | -31.331 | 16.5714 | -79.1648 | 0 | 0 |  | 0.057200127252325+0.333359265578398i | 0.33986441488737i | 0.980859575101066-0.168302784130198i | 0.157133312124612-0.0555598775963997i | 0.842866687875388+0.0555598775963997i | 0.98401818601999-0.0648642670950887i
[5 empty] | 15224 | 15.224 | 79.5055 | 1.5582 | 1.0002 | 0.021041 | 1.0033 | -0.08068 | 286965.639 | 1.5708 | 38.4664 | 1.5448 | 1.1544 | 0.52319 | 0.98121 | -0.2371 | -10.9065 | -137.7471 | 42.2529 |  | 15224 | 231770176 |  | 26.4032 | -31.4659 | 16.5232 | -79.1115 | 0 | 0 |  | 0.0578606705656181+0.335221544553647i | 0.341840370787878i | 0.98063766950938-0.169262250775881i | 0.157023221572397-0.0558702574256078i | 0.842976778427603+0.0558702574256078i | 0.9838431106451-0.0652065030316529i
[5 empty] | 15312 | 15.312 | 79.965 | 1.5583 | 1.0002 | 0.021163 | 1.0033 | -0.081144 | 288624.3999 | 1.5708 | 38.6886 | 1.5449 | 1.1561 | 0.52568 | 0.981 | -0.23845 | -10.9707 | -137.9826 | 42.0174 |  | 15312 | 234457344 |  | 26.3906 | -31.6004 | 16.4754 | -79.0582 | 0 | 0 |  | 0.058524892368132+0.337082514689746i | 0.343816326688386i | 0.980414507759129-0.170221388064492i | 0.156912517938645-0.0561804191149577i | 0.843087482061355+0.0561804191149577i | 0.983667169184982-0.0655481607902874i
[5 empty] | 15400 | 15.4 | 80.4245 | 1.5584 | 1.0002 | 0.021284 | 1.0033 | -0.081609 | 290283.1609 | 1.5708 | 38.9108 | 1.5451 | 1.1578 | 0.52818 | 0.98079 | -0.23979 | -11.0345 | -138.2176 | 41.7824 |  | 15400 | 237160000 |  | 26.378 | -31.7347 | 16.4278 | -79.0049 | 0 | 0 |  | 0.059192790066481+0.338942168720723i | 0.345792282588894i | 0.980190090371927-0.171180194142315i | 0.156801201655587-0.0564903614534538i | 0.843198798344413+0.0564903614534538i | 0.983490364037665-0.0658892378162326i
[5 empty] | 15488 | 15.488 | 80.884 | 1.5584 | 1.0002 | 0.021406 | 1.0034 | -0.082073 | 291941.9218 | 1.5708 | 39.133 | 1.5452 | 1.1595 | 0.53066 | 0.98058 | -0.24114 | -11.0982 | -138.4523 | 41.5477 |  | 15488 | 239878144 |  | 26.3653 | -31.8686 | 16.3805 | -78.9515 | 0 | 0 |  | 0.059864361052924+0.340800499385745i | 0.347768238489402i | 0.979964417872309-0.172138667156484i | 0.156689273157846-0.0568000832309575i | 0.843310726842154+0.0568000832309575i | 0.983312697610028-0.0662297315669756i
[5 empty] | 15578.25 | 15.5783 | 81.3553 | 1.5585 | 1.0002 | 0.02153 | 1.0034 | -0.082549 | 293643.0942 | 1.5708 | 39.3609 | 1.5454 | 1.1612 | 0.5332 | 0.98037 | -0.24251 | -11.1632 | -138.6926 | 41.3074 |  | 15578.25 | 242681873.0625 |  | 26.3523 | -32.0057 | 16.3323 | -78.8967 | 0 | 0 |  | 0.060556915509356+0.342704962033971i | 0.349794715989639i | 0.979731672230641-0.173121298696661i | 0.156573847415107-0.0571174936723285i | 0.843426152584893+0.0571174936723285i | 0.983129596511497-0.0665783226376446i
[5 empty] | 15668.5 | 15.6685 | 81.8265 | 1.5586 | 1.0002 | 0.021655 | 1.0035 | -0.083025 | 295344.2666 | 1.5708 | 39.5888 | 1.5455 | 1.1629 | 0.53573 | 0.98015 | -0.24389 | -11.228 | -138.9324 | 41.0676 |  | 15668.5 | 245501892.25 |  | 26.3392 | -32.1424 | 16.2845 | -78.842 | 0 | 0 |  | 0.061253327891828+0.344608017326691i | 0.351821193489876i | 0.979497607601082-0.174103575979116i | 0.156457778684695-0.0574346695544485i | 0.843542221315305+0.0574346695544485i | 0.982945594682883-0.0669262948481509i
[5 empty] | 15758.75 | 15.7587 | 82.2978 | 1.5586 | 1.0002 | 0.02178 | 1.0035 | -0.083501 | 297045.439 | 1.5708 | 39.8166 | 1.5457 | 1.1647 | 0.53826 | 0.97993 | -0.24527 | -11.2925 | -139.1719 | 40.8281 |  | 15758.75 | 248338201.5625 |  | 26.3261 | -32.2787 | 16.2369 | -78.7871 | 0 | 0 |  | 0.061953595340447+0.346509657448801i | 0.353847670990113i | 0.979262224559005-0.175085497008056i | 0.156341067443259-0.0577516095748002i | 0.843658932556741+0.0577516095748002i | 0.982760694748955-0.0672736454962905i
[5 empty] | 15849 | 15.849 | 82.769 | 1.5587 | 1.0002 | 0.021905 | 1.0035 | -0.083977 | 298746.6115 | 1.5708 | 40.0445 | 1.5458 | 1.1664 | 0.54077 | 0.97971 | -0.24665 | -11.3568 | -139.4109 | 40.5891 |  | 15849 | 251190801 |  | 26.313 | -32.4148 | 16.1896 | -78.7323 | 0 | 0 |  | 0.062657714979486+0.348409874591007i | 0.35587414849035i | 0.979025523683001-0.176067059788652i | 0.156223714170086-0.0580683124318345i | 0.843776285829914+0.0580683124318345i | 0.982574899343936-0.0676203718935558i
[5 empty] | 15941.25 | 15.9413 | 83.2507 | 1.5588 | 1.0002 | 0.022032 | 1.0036 | -0.084463 | 300485.483 | 1.5708 | 40.2775 | 1.546 | 1.1682 | 0.54334 | 0.97948 | -0.24806 | -11.4223 | -139.6548 | 40.3452 |  | 15941.25 | 254123451.5625 |  | 26.2996 | -32.5534 | 16.1416 | -78.6763 | 0 | 0 |  | 0.063381416554268+0.3503507230535i | 0.357945534079234i | 0.978782216000346-0.177070002332361i | 0.156103097240955-0.0583917871755833i | 0.843896902759045+0.0583917871755833i | 0.982384063884254-0.0679741340387318i
[5 empty] | 16033.5 | 16.0335 | 83.7324 | 1.5589 | 1.0002 | 0.022159 | 1.0036 | -0.08495 | 302224.3545 | 1.5708 | 40.5104 | 1.5461 | 1.1701 | 0.54589 | 0.97926 | -0.24946 | -11.4875 | -139.8983 | 40.1017 |  | 16033.5 | 257073122.25 |  | 26.2861 | -32.6918 | 16.0939 | -78.6202 | 0 | 0 |  | 0.064109136819141+0.352290068288316i | 0.360016919668119i | 0.97853753266117-0.17807256636227i | 0.155981810530143-0.058715011381386i | 0.844018189469857+0.058715011381386i | 0.982192298420648-0.0683272383225546i
[5 empty] | 16125.75 | 16.1258 | 84.2141 | 1.5589 | 1.0002 | 0.022287 | 1.0037 | -0.085436 | 303963.2261 | 1.5708 | 40.7433 | 1.5462 | 1.1719 | 0.54844 | 0.97903 | -0.25087 | -11.5525 | -140.1413 | 39.8587 |  | 16125.75 | 260039813.0625 |  | 26.2726 | -32.8297 | 16.0464 | -78.5641 | 0 | 0 |  | 0.064840872651721+0.354227901974427i | 0.362088305257004i | 0.978291474293825-0.179074749751164i | 0.155859854558046-0.0590379836624045i | 0.844140145441954+0.0590379836624045i | 0.981999605796457-0.0686796819183924i
[5 empty] | 16218 | 16.218 | 84.6958 | 1.559 | 1.0003 | 0.022414 | 1.0037 | -0.085923 | 305702.0976 | 1.5708 | 40.9763 | 1.5464 | 1.1737 | 0.55098 | 0.9788 | -0.25228 | -11.6172 | -140.3839 | 39.6161 |  | 16218 | 263023524 |  | 26.259 | -32.9673 | 15.9993 | -78.508 | 0 | 0 |  | 0.065576620912395+0.356164215797294i | 0.364159690845889i | 0.97804404153018-0.180076550372915i | 0.155737229847934-0.0593607026328823i | 0.844262770152066+0.0593607026328823i | 0.981805988864974-0.0690314620147224i
[5 empty] | 16312.5 | 16.3125 | 85.1892 | 1.5591 | 1.0003 | 0.022545 | 1.0037 | -0.086421 | 307483.3806 | 1.5708 | 41.2149 | 1.5465 | 1.1756 | 0.55358 | 0.97856 | -0.25371 | -11.6833 | -140.6319 | 39.3681 |  | 16312.5 | 266097656.25 |  | 26.2451 | -33.1079 | 15.9514 | -78.4504 | 0 | 0 |  | 0.066334471370323+0.358146172182066i | 0.366281598034502i | 0.977789149397372-0.181102386050185i | 0.15561092143828-0.059691028697011i | 0.84438907856172+0.059691028697011i | 0.981606694163908-0.0693911312191766i
[5 empty] | 16407 | 16.407 | 85.6827 | 1.5591 | 1.0003 | 0.022676 | 1.0038 | -0.086919 | 309264.6637 | 1.5708 | 41.4535 | 1.5467 | 1.1775 | 0.55617 | 0.97833 | -0.25515 | -11.7491 | -140.8795 | 39.1205 |  | 16407 | 269189649 |  | 26.2311 | -33.2481 | 15.9037 | -78.3929 | 0 | 0 |  | 0.06709652564649+0.360126516017843i | 0.368403505223116i | 0.977532816360528-0.182127815547939i | 0.155483912392252-0.0600210860029738i | 0.844516087607748+0.0600210860029738i | 0.981406435610493-0.0697500982397022i
[5 empty] | 16501.5 | 16.5015 | 86.1761 | 1.5592 | 1.0003 | 0.022806 | 1.0038 | -0.087417 | 311045.9467 | 1.5708 | 41.6922 | 1.5468 | 1.1794 | 0.55874 | 0.97809 | -0.25659 | -11.8147 | -141.1267 | 38.8733 |  | 16501.5 | 272299502.25 |  | 26.2172 | -33.3879 | 15.8563 | -78.3354 | 0 | 0 |  | 0.067862780309754+0.362105238388149i | 0.37052541241173i | 0.977275043110338-0.183152836584241i | 0.155356203281708-0.0603508730646915i | 0.844643796718292+0.0603508730646915i | 0.981205216303779-0.0701083601035581i
[5 empty] | 16596 | 16.596 | 86.6695 | 1.5593 | 1.0003 | 0.022937 | 1.0039 | -0.087915 | 312827.2297 | 1.5708 | 41.9308 | 1.5469 | 1.1813 | 0.56131 | 0.97785 | -0.25803 | -11.88 | -141.3733 | 38.6267 |  | 16596 | 275427216 |  | 26.2031 | -33.5274 | 15.8093 | -78.2778 | 0 | 0 |  | 0.068633231910062+0.364082330383808i | 0.372647319600343i | 0.977015830341351-0.184177446878378i | 0.155227794681656-0.0606803883973013i | 0.844772205318344+0.0606803883973013i | 0.981003039353341-0.0704659138548023i
[5 empty] | 16692.5 | 16.6925 | 87.1734 | 1.5593 | 1.0003 | 0.02307 | 1.0039 | -0.088424 | 314646.2119 | 1.5708 | 42.1744 | 1.5471 | 1.1832 | 0.56393 | 0.9776 | -0.2595 | -11.9465 | -141.6248 | 38.3752 |  | 16692.5 | 278639556.25 |  | 26.1888 | -33.6693 | 15.7615 | -78.219 | 0 | 0 |  | 0.069424316872215+0.36609957384741i | 0.374814134877605i | 0.976749646773485-0.185223315803939i | 0.155095947187964-0.061016595641235i | 0.844904052812036+0.061016595641235i | 0.980795598508581-0.0708303010758722i
[5 empty] | 16789 | 16.789 | 87.6773 | 1.5594 | 1.0003 | 0.023203 | 1.004 | -0.088932 | 316465.194 | 1.5708 | 42.4181 | 1.5472 | 1.1852 | 0.56654 | 0.97736 | -0.26097 | -12.0127 | -141.8757 | 38.1243 |  | 16789 | 281870521 |  | 26.1744 | -33.8109 | 15.7141 | -78.1602 | 0 | 0 |  | 0.070219770967795+0.368115098441806i | 0.376980950154867i | 0.976481963586174-0.1862687516145i | 0.154963371505368-0.0613525164069677i | 0.845036628494632+0.0613525164069677i | 0.980587165642889-0.0711939437178485i
[5 empty] | 16885.5 | 16.8855 | 88.1812 | 1.5595 | 1.0003 | 0.023337 | 1.004 | -0.089441 | 318284.1762 | 1.5708 | 42.6618 | 1.5474 | 1.1871 | 0.56914 | 0.97711 | -0.26243 | -12.0787 | -142.1262 | 37.8738 |  | 16885.5 | 285120110.25 |  | 26.16 | -33.9521 | 15.6669 | -78.1014 | 0 | 0 |  | 0.071019590462077+0.370128894703931i | 0.379147765432128i | 0.976212781531449-0.187313751885451i | 0.154830068256321-0.0616881491173218i | 0.845169931743679+0.0616881491173218i | 0.980377744100776-0.0715568386875999i
[5 empty] | 16982 | 16.982 | 88.6851 | 1.5595 | 1.0003 | 0.02347 | 1.0041 | -0.089949 | 320103.1583 | 1.5708 | 42.9055 | 1.5475 | 1.1891 | 0.57173 | 0.97686 | -0.2639 | -12.1445 | -142.3761 | 37.6239 |  | 16982 | 288388324 |  | 26.1455 | -34.0929 | 15.6201 | -78.0425 | 0 | 0 |  | 0.071823771599841+0.37214095317884i | 0.38131458070939i | 0.975942101365535-0.18835831419355i | 0.154696038066693-0.0620234921964733i | 0.845303961933307+0.0620234921964733i | 0.980167337237734-0.0719189829104328i
[5 empty] | 17081 | 17.081 | 89.202 | 1.5596 | 1.0003 | 0.023607 | 1.0041 | -0.09047 | 321969.2643 | 1.5708 | 43.1555 | 1.5476 | 1.1911 | 0.57437 | 0.9766 | -0.2654 | -12.2117 | -142.6321 | 37.3679 |  | 17081 | 291760561 |  | 26.1306 | -34.2369 | 15.5723 | -77.9821 | 0 | 0 |  | 0.072653315089199+0.374203321718218i | 0.383537531097461i | 0.975662852726475-0.189429480033695i | 0.154557780818467-0.0623672202863697i | 0.845442219181533+0.0623672202863697i | 0.979950459007013-0.0722897257316842i
[5 empty] | 17180 | 17.18 | 89.719 | 1.5597 | 1.0003 | 0.023743 | 1.0042 | -0.090992 | 323835.3704 | 1.5708 | 43.4055 | 1.5478 | 1.1932 | 0.57701 | 0.97634 | -0.26691 | -12.2786 | -142.8875 | 37.1125 |  | 17180 | 295152400 |  | 26.1157 | -34.3804 | 15.5249 | -77.9218 | 0 | 0 |  | 0.07348744106813+0.376263841129489i | 0.385760481485533i | 0.97538202897437-0.190500179762156i | 0.154418759821978-0.0627106401882482i | 0.845581240178022+0.0627106401882482i | 0.979732550930793-0.0726596719071021i
[5 empty] | 17279 | 17.279 | 90.2359 | 1.5597 | 1.0003 | 0.02388 | 1.0042 | -0.091513 | 325701.4764 | 1.5708 | 43.6555 | 1.5479 | 1.1952 | 0.57964 | 0.97608 | -0.26841 | -12.3454 | -143.1425 | 36.8575 |  | 17279 | 298563841 |  | 26.1008 | -34.5236 | 15.4777 | -77.8614 | 0 | 0 |  | 0.074326145414793+0.378322501230584i | 0.387983431873604i | 0.975099630939479-0.191570410766939i | 0.154278975764201-0.0630537502050973i | 0.845721024235799+0.0630537502050973i | 0.979513616667394-0.0730288181775379i
[5 empty] | 17378 | 17.378 | 90.7529 | 1.5598 | 1.0003 | 0.024017 | 1.0043 | -0.092035 | 327567.5824 | 1.5708 | 43.9054 | 1.548 | 1.1973 | 0.58227 | 0.97582 | -0.26991 | -12.4118 | -143.3969 | 36.6031 |  | 17378 | 301994884 |  | 26.0858 | -34.6663 | 15.4309 | -77.8009 | 0 | 0 |  | 0.075169423984727+0.38037929184862i | 0.390206382261676i | 0.974815659456677-0.192640170437596i | 0.154138429335879-0.0633965486414367i | 0.845861570664121+0.0633965486414367i | 0.979293659886747-0.0733971613044392i
[5 empty] | 17479.25 | 17.4793 | 91.2815 | 1.5598 | 1.0003 | 0.024157 | 1.0043 | -0.092568 | 329476.1 | 1.5708 | 44.1611 | 1.5482 | 1.1994 | 0.58494 | 0.97555 | -0.27145 | -12.4796 | -143.6566 | 36.3434 |  | 17479.25 | 305524180.5625 |  | 26.0705 | -34.8118 | 15.3833 | -77.7391 | 0 | 0 |  | 0.076036594977775+0.382480883417375i | 0.392479854249476i | 0.974523607456944-0.193733752585026i | 0.153993900837037-0.0637468139028958i | 0.846006099162963+0.0637468139028958i | 0.979067650285276-0.0737730417816511i
[5 empty] | 17580.5 | 17.5805 | 91.8102 | 1.5599 | 1.0003 | 0.024297 | 1.0043 | -0.093101 | 331384.6175 | 1.5708 | 44.4168 | 1.5483 | 1.2015 | 0.5876 | 0.97528 | -0.27298 | -12.547 | -143.9157 | 36.0843 |  | 17580.5 | 309073980.25 |  | 26.0551 | -34.9568 | 15.336 | -77.6773 | 0 | 0 |  | 0.076908541635207+0.384580498067647i | 0.394753326237276i | 0.974229911457378-0.194826836212595i | 0.153848576394132-0.0640967496779412i | 0.846151423605868+0.0640967496779412i | 0.978840578961491-0.0741480754082261i
[5 empty] | 17681.75 | 17.6818 | 92.3389 | 1.56 | 1.0003 | 0.024437 | 1.0044 | -0.093634 | 333293.135 | 1.5708 | 44.6725 | 1.5484 | 1.2037 | 0.59025 | 0.97501 | -0.27452 | -12.6143 | -144.1743 | 35.8257 |  | 17681.75 | 312644283.0625 |  | 26.0397 | -35.1014 | 15.289 | -77.6155 | 0 | 0 |  | 0.077785259450217+0.386678124947217i | 0.397026798225077i | 0.973934572366087-0.195919418532852i | 0.153702456758297-0.0644463541578695i | 0.846297543241703+0.0644463541578695i | 0.978612449878097-0.0745222587868625i
[5 empty] | 17783 | 17.783 | 92.8676 | 1.56 | 1.0003 | 0.024577 | 1.0045 | -0.094167 | 335201.6526 | 1.5708 | 44.9282 | 1.5485 | 1.2058 | 0.59289 | 0.97474 | -0.27605 | -12.6813 | -144.4324 | 35.5676 |  | 17783 | 316235089 |  | 26.0242 | -35.2455 | 15.2423 | -77.5537 | 0 | 0 |  | 0.078666743891336+0.388773753214136i | 0.399300270212877i | 0.973637591096222-0.197011496760062i | 0.153555542684777-0.0647956255356893i | 0.846444457315223+0.0647956255356893i | 0.978383267009906-0.0748955885429696i
[5 empty] | 17886.5 | 17.8865 | 93.4081 | 1.5601 | 1.0003 | 0.024719 | 1.0045 | -0.094712 | 337152.5816 | 1.5708 | 45.1895 | 1.5487 | 1.208 | 0.59559 | 0.97446 | -0.27762 | -12.7495 | -144.6957 | 35.3043 |  | 17886.5 | 319926882.25 |  | 26.0084 | -35.3924 | 15.1949 | -77.4905 | 0 | 0 |  | 0.079572738822058+0.390913873993329i | 0.401624263800406i | 0.97333231387534-0.198127319472917i | 0.153404543529657-0.0651523123322215i | 0.846595456470343+0.0651523123322215i | 0.978147906169173-0.0752763287385714i
[5 empty] | 17990 | 17.99 | 93.9485 | 1.5602 | 1.0003 | 0.024862 | 1.0046 | -0.095257 | 339103.5106 | 1.5708 | 45.4509 | 1.5488 | 1.2102 | 0.59827 | 0.97418 | -0.27919 | -12.8175 | -144.9584 | 35.0416 |  | 17990 | 323640100 |  | 25.9925 | -35.5388 | 15.1477 | -77.4273 | 0 | 0 |  | 0.080483704928656+0.393051883468671i | 0.403948257387935i | 0.973025322624923-0.199242609558686i | 0.153252715845224-0.0655086472447785i | 0.846747284154776+0.0655086472447785i | 0.977911452625591-0.0756561698932701i
[5 empty] | 18093.5 | 18.0935 | 94.489 | 1.5602 | 1.0003 | 0.025005 | 1.0046 | -0.095801 | 341054.4397 | 1.5708 | 45.7122 | 1.5489 | 1.2124 | 0.60094 | 0.9739 | -0.28075 | -12.8853 | -145.2205 | 34.7795 |  | 18093.5 | 327374742.25 |  | 25.9766 | -35.6847 | 15.1009 | -77.3641 | 0 | 0 |  | 0.081399637291055+0.395187770092895i | 0.406272250975465i | 0.972716618336704-0.200357364047417i | 0.153100060451491-0.0658646283488158i | 0.846899939548509+0.0658646283488158i | 0.977673910663114-0.0760351084763195i
[5 empty] | 18197 | 18.197 | 95.0294 | 1.5603 | 1.0003 | 0.025148 | 1.0047 | -0.096346 | 343005.3687 | 1.5708 | 45.9736 | 1.549 | 1.2146 | 0.6036 | 0.97361 | -0.28232 | -12.9528 | -145.4821 | 34.5179 |  | 18197 | 331130809 |  | 25.9607 | -35.8302 | 15.0544 | -77.3008 | 0 | 0 |  | 0.082320530962354+0.397321522330196i | 0.408596244562994i | 0.97240620200791-0.201471579971075i | 0.152946578172941-0.0662202537216993i | 0.847053421827059+0.0662202537216993i | 0.97743528457824-0.0764131409819479i
[5 empty] | 18303 | 18.303 | 95.5829 | 1.5603 | 1.0003 | 0.025295 | 1.0047 | -0.096904 | 345003.4216 | 1.5708 | 46.2413 | 1.5492 | 1.2169 | 0.60632 | 0.97332 | -0.28392 | -13.0217 | -145.7494 | 34.2506 |  | 18303 | 334999809 |  | 25.9444 | -35.9786 | 15.0071 | -77.2361 | 0 | 0 |  | 0.0832688057589021+0.399504590092893i | 0.410976373261333i | 0.972086514177434-0.202612147988256i | 0.152788532373516-0.0665840983488155i | 0.847211467626484+0.0665840983488155i | 0.977189775362098-0.0767993619001066i
[5 empty] | 18409 | 18.409 | 96.1364 | 1.5604 | 1.0003 | 0.025441 | 1.0048 | -0.097461 | 347001.4746 | 1.5708 | 46.5089 | 1.5493 | 1.2192 | 0.60903 | 0.97303 | -0.28552 | -13.0903 | -146.0162 | 33.9838 |  | 18409 | 338891281 |  | 25.928 | -36.1266 | 14.96 | -77.1713 | 0 | 0 |  | 0.084222273846783+0.401685394658113i | 0.413356501959672i | 0.971765032735114-0.203752144813244i | 0.152629621025536-0.0669475657763522i | 0.847370378974464+0.0669475657763522i | 0.976943138179532-0.0771846250776264i
[5 empty] | 18515 | 18.515 | 96.6899 | 1.5605 | 1.0003 | 0.025588 | 1.0048 | -0.098019 | 348999.5275 | 1.5708 | 46.7766 | 1.5494 | 1.2215 | 0.61172 | 0.97273 | -0.28712 | -13.1587 | -146.2823 | 33.7177 |  | 18515 | 342805225 |  | 25.9116 | -36.274 | 14.9133 | -77.1066 | 0 | 0 |  | 0.085180929824592+0.403863923671577i | 0.415736630658011i | 0.971441758770108-0.204891567264042i | 0.152469845029235-0.0673106539452628i | 0.847530154970765+0.0673106539452628i | 0.97669537768574-0.0775689268302321i
[5 empty] | 18621 | 18.621 | 97.2434 | 1.5605 | 1.0003 | 0.025734 | 1.0049 | -0.098577 | 350997.5804 | 1.5708 | 47.0443 | 1.5495 | 1.2238 | 0.61441 | 0.97243 | -0.28872 | -13.2269 | -146.5479 | 33.4521 |  | 18621 | 346741641 |  | 25.8952 | -36.421 | 14.8669 | -77.0418 | 0 | 0 |  | 0.0861447682615319+0.406040164791898i | 0.418116759356351i | 0.971116693377602-0.206030412160812i | 0.152309205289745-0.0676733607986497i | 0.847690794710255+0.0676733607986497i | 0.97644649854895-0.0779522635013012i
[5 empty] | 18729.5 | 18.7295 | 97.8099 | 1.5606 | 1.0003 | 0.025884 | 1.0049 | -0.099147 | 353042.7572 | 1.5708 | 47.3183 | 1.5497 | 1.2262 | 0.61715 | 0.97213 | -0.29036 | -13.2964 | -146.8191 | 33.1809 |  | 18729.5 | 350794170.25 |  | 25.8783 | -36.5709 | 14.8197 | -76.9755 | 0 | 0 |  | 0.087136700279816+0.408265350016355i | 0.4205530231655i | 0.970782107196244-0.207195515143224i | 0.152143883286697-0.0680442250027258i | 0.847856116713303+0.0680442250027258i | 0.976190595978614-0.0783436378519101i
[5 empty] | 18838 | 18.838 | 98.3765 | 1.5606 | 1.0003 | 0.026034 | 1.005 | -0.099718 | 355087.934 | 1.5708 | 47.5923 | 1.5498 | 1.2286 | 0.61988 | 0.97182 | -0.292 | -13.3657 | -147.0898 | 32.9102 |  | 18838 | 354870244 |  | 25.8614 | -36.7203 | 14.7728 | -76.9092 | 0 | 0 |  | 0.088134050487222+0.410488112031468i | 0.422989286974649i | 0.970445646430922-0.208360006272462i | 0.15197765825213-0.068414685338578i | 0.84802234174787+0.068414685338578i | 0.975933531315272-0.0787339933977268i
[5 empty] | 18946.5 | 18.9465 | 98.9431 | 1.5607 | 1.0003 | 0.026184 | 1.0051 | -0.10029 | 357133.1109 | 1.5708 | 47.8663 | 1.5499 | 1.231 | 0.6226 | 0.97151 | -0.29363 | -13.4347 | -147.3598 | 32.6402 |  | 18946.5 | 358969862.25 |  | 25.8445 | -36.8691 | 14.7262 | -76.8429 | 0 | 0 |  | 0.089136812964099+0.412708437644302i | 0.425425550783798i | 0.970107312275753-0.209523882145477i | 0.15181053117265-0.0687847396073837i | 0.84818946882735+0.0687847396073837i | 0.975675309606464-0.0791233263075266i
[5 empty] | 19055 | 19.055 | 99.5096 | 1.5607 | 1.0003 | 0.026334 | 1.0051 | -0.10086 | 359178.2877 | 1.5708 | 48.1403 | 1.55 | 1.2334 | 0.62531 | 0.9712 | -0.29527 | -13.5035 | -147.6292 | 32.3708 |  | 19055 | 363093025 |  | 25.8275 | -37.0174 | 14.6799 | -76.7766 | 0 | 0 |  | 0.090144981758673+0.414926313676385i | 0.427861814592947i | 0.96976710593146-0.210687139361651i | 0.151642503040221-0.0691543856127308i | 0.848357496959779+0.0691543856127308i | 0.975415935913187-0.0795116327806098i
[5 empty] | 19165.75 | 19.1657 | 100.0879 | 1.5608 | 1.0004 | 0.026487 | 1.0052 | -0.10144 | 361265.876 | 1.5708 | 48.42 | 1.5501 | 1.2358 | 0.62806 | 0.97089 | -0.29693 | -13.5734 | -147.9035 | 32.0965 |  | 19165.75 | 367325973.0625 |  | 25.8102 | -37.1683 | 14.633 | -76.709 | 0 | 0 |  | 0.091179626714309+0.41718764255531i | 0.430348600001825i | 0.96941791504269-0.211873877860698i | 0.151470062214282-0.0695312737592183i | 0.848529937785718+0.0695312737592183i | 0.975150000706389-0.0799069291913899i
[5 empty] | 19276.5 | 19.2765 | 100.6662 | 1.5609 | 1.0004 | 0.02664 | 1.0052 | -0.10202 | 363353.4643 | 1.5708 | 48.6996 | 1.5503 | 1.2383 | 0.6308 | 0.97057 | -0.2986 | -13.6432 | -148.1772 | 31.8228 |  | 19276.5 | 371583452.25 |  | 25.7928 | -37.3186 | 14.5863 | -76.6413 | 0 | 0 |  | 0.092219891904637+0.419446391504768i | 0.432835385410703i | 0.969066776060301-0.21305996462635i | 0.15129668468256-0.0699077319174613i | 0.84870331531744+0.0699077319174613i | 0.974882875938963-0.0803011482482237i
[5 empty] | 19387.25 | 19.3873 | 101.2445 | 1.5609 | 1.0004 | 0.026793 | 1.0053 | -0.10261 | 365441.0526 | 1.5708 | 48.9793 | 1.5504 | 1.2408 | 0.63353 | 0.97025 | -0.30027 | -13.7126 | -148.4503 | 31.5497 |  | 19387.25 | 375865462.5625 |  | 25.7754 | -37.4684 | 14.54 | -76.5737 | 0 | 0 |  | 0.093265770896554+0.421702546556431i | 0.43532217081958i | 0.968713690282516-0.214245396049925i | 0.151122371517241-0.0702837577594052i | 0.848877628482759+0.0702837577594052i | 0.974614567035291-0.0806942860076648i
[5 empty] | 19498 | 19.498 | 101.8228 | 1.561 | 1.0004 | 0.026946 | 1.0053 | -0.10319 | 367528.6409 | 1.5708 | 49.259 | 1.5505 | 1.2433 | 0.63625 | 0.96992 | -0.30193 | -13.7818 | -148.7228 | 31.2772 |  | 19498 | 380172004 |  | 25.758 | -37.6176 | 14.494 | -76.506 | 0 | 0 |  | 0.094317257222241+0.423956093758017i | 0.437808956228458i | 0.968358659014704-0.215430168525434i | 0.150947123796293-0.0706593489596695i | 0.849052876203707+0.0706593489596695i | 0.974345079433401-0.0810863385595595i
[5 empty] | 19611.75 | 19.6118 | 102.4168 | 1.561 | 1.0004 | 0.027103 | 1.0054 | -0.10378 | 369672.7779 | 1.5708 | 49.5462 | 1.5506 | 1.2458 | 0.63903 | 0.96959 | -0.30364 | -13.8527 | -149.0019 | 30.9981 |  | 19611.75 | 384620738.0625 |  | 25.7401 | -37.7702 | 14.447 | -76.4366 | 0 | 0 |  | 0.095403056645522+0.426267955720033i | 0.440363103770308i | 0.967991986772745-0.216646344411461i | 0.150766157225746-0.0710446592866722i | 0.849233842774254+0.0710446592866722i | 0.974067070644308-0.0814878772732651i
[5 empty] | 19725.5 | 19.7255 | 103.0108 | 1.5611 | 1.0004 | 0.02726 | 1.0055 | -0.10438 | 371816.9149 | 1.5708 | 49.8335 | 1.5507 | 1.2484 | 0.6418 | 0.96926 | -0.30535 | -13.9233 | -149.2804 | 30.7196 |  | 19725.5 | 389095350.25 |  | 25.7221 | -37.9223 | 14.4004 | -76.3671 | 0 | 0 |  | 0.096494757357234+0.428577036852229i | 0.442917251312158i | 0.967623265028748-0.21786181746447i | 0.150584207107128-0.0714295061420382i | 0.849415792892872+0.0714295061420382i | 0.973787830106741-0.0818882629374706i
[5 empty] | 19839.25 | 19.8392 | 103.6047 | 1.5611 | 1.0004 | 0.027417 | 1.0055 | -0.10498 | 373961.0519 | 1.5708 | 50.1208 | 1.5508 | 1.251 | 0.64456 | 0.96892 | -0.30706 | -13.9936 | -149.5582 | 30.4418 |  | 19839.25 | 393595840.5625 |  | 25.7041 | -38.0739 | 14.354 | -76.2976 | 0 | 0 |  | 0.097592352235486+0.430883322090931i | 0.445471398854008i | 0.967252495220557-0.219076583786402i | 0.150401274627419-0.0718138870151552i | 0.849598725372581+0.0718138870151552i | 0.973507363756106-0.082287491425489i
[5 empty] | 19953 | 19.953 | 104.1987 | 1.5612 | 1.0004 | 0.027574 | 1.0056 | -0.10558 | 376105.1889 | 1.5708 | 50.408 | 1.551 | 1.2536 | 0.64731 | 0.96858 | -0.30877 | -14.0638 | -149.8354 | 30.1646 |  | 19953 | 398122209 |  | 25.6861 | -38.2248 | 14.308 | -76.2282 | 0 | 0 |  | 0.098695834119935+0.433186796390703i | 0.448025546395858i | 0.966879678793932-0.220290639482266i | 0.150217360980011-0.0721977993984505i | 0.849782639019989+0.0721977993984505i | 0.973225677541927-0.0826855586478277i
[5 empty] | 20069 | 20.069 | 104.8044 | 1.5613 | 1.0004 | 0.027734 | 1.0057 | -0.10619 | 378291.7374 | 1.5708 | 50.701 | 1.5511 | 1.2562 | 0.6501 | 0.96824 | -0.31051 | -14.135 | -150.1173 | 29.8827 |  | 20069 | 402764761 |  | 25.6677 | -38.3781 | 14.2613 | -76.1574 | 0 | 0 |  | 0.099827198483036+0.435532923450227i | 0.450630215537436i | 0.966497381740806-0.221527973582461i | 0.150028800252827-0.0725888205750378i | 0.849971199747173+0.0725888205750378i | 0.972937169398611-0.0830902995787015i
[5 empty] | 20185 | 20.185 | 105.4102 | 1.5613 | 1.0004 | 0.027895 | 1.0057 | -0.1068 | 380478.2858 | 1.5708 | 50.9939 | 1.5512 | 1.2589 | 0.65288 | 0.96789 | -0.31225 | -14.206 | -150.3986 | 29.6014 |  | 20185 | 407434225 |  | 25.6493 | -38.5309 | 14.215 | -76.0866 | 0 | 0 |  | 0.100964669886227+0.437876095724828i | 0.453234884679015i | 0.966112959365288-0.222764560494347i | 0.149839221685629-0.0729793492874713i | 0.850160778314371+0.0729793492874713i | 0.972647405196597-0.0834938243777074i
[5 empty] | 20301 | 20.301 | 106.0159 | 1.5614 | 1.0004 | 0.028055 | 1.0058 | -0.1074 | 382664.8343 | 1.5708 | 51.2868 | 1.5513 | 1.2616 | 0.65565 | 0.96754 | -0.31399 | -14.2767 | -150.6791 | 29.3209 |  | 20301 | 412130601 |  | 25.6309 | -38.683 | 14.169 | -76.0158 | 0 | 0 |  | 0.102108240612561+0.440216297317726i | 0.455839553820594i | 0.965726413226052-0.22400039609715i | 0.149648626564573-0.0733693828862877i | 0.850351373435427+0.0733693828862877i | 0.972356391289068-0.0838961288275429i
[5 empty] | 20417 | 20.417 | 106.6216 | 1.5614 | 1.0004 | 0.028215 | 1.0059 | -0.10801 | 384851.3828 | 1.5708 | 51.5798 | 1.5514 | 1.2643 | 0.6584 | 0.96719 | -0.31573 | -14.3472 | -150.959 | 29.041 |  | 20417 | 416853889 |  | 25.6124 | -38.8345 | 14.1232 | -75.945 | 0 | 0 |  | 0.103257902903714+0.442553512352298i | 0.458444222962172i | 0.96533774489032-0.225235476273488i | 0.149457016182714-0.073758918725383i | 0.850542983817286+0.073758918725383i | 0.972064134043283-0.0842972087512517i
[5 empty] | 20536 | 20.536 | 107.243 | 1.5615 | 1.0004 | 0.028379 | 1.0059 | -0.10864 | 387094.48 | 1.5708 | 51.8803 | 1.5515 | 1.267 | 0.66122 | 0.96683 | -0.31751 | -14.4193 | -151.2454 | 28.7546 |  | 20536 | 421727296 |  | 25.5934 | -38.9894 | 14.0766 | -75.8724 | 0 | 0 |  | 0.104443619578033+0.444948052569629i | 0.461116254236723i | 0.96493682120606-0.226501708882322i | 0.149259396736994-0.0741580087616048i | 0.850740603263006+0.0741580087616048i | 0.971763033121403-0.0847073846575794i
[5 empty] | 20655 | 20.655 | 107.8644 | 1.5615 | 1.0004 | 0.028544 | 1.006 | -0.10926 | 389337.5771 | 1.5708 | 52.1808 | 1.5516 | 1.2698 | 0.66402 | 0.96647 | -0.31929 | -14.4911 | -151.5311 | 28.4689 |  | 20655 | 426629025 |  | 25.5744 | -39.1436 | 14.0304 | -75.7998 | 0 | 0 |  | 0.105635730298229+0.447339415970488i | 0.463788285511273i | 0.964533667505957-0.227767137718405i | 0.149060711616962-0.0745565693284147i | 0.850939288383038+0.0745565693284147i | 0.971460637338242-0.0851162631063426i
[5 empty] | 20774 | 20.774 | 108.4858 | 1.5616 | 1.0004 | 0.028708 | 1.0061 | -0.10989 | 391580.6743 | 1.5708 | 52.4813 | 1.5517 | 1.2726 | 0.66681 | 0.9661 | -0.32107 | -14.5627 | -151.816 | 28.184 |  | 20774 | 431559076 |  | 25.5553 | -39.2971 | 13.9844 | -75.7273 | 0 | 0 |  | 0.106834226552932+0.449727585481146i | 0.466460316785824i | 0.964128285509953-0.229031758347806i | 0.148860962241178-0.074954597580191i | 0.851139037758822+0.074954597580191i | 0.971156953612147-0.0855238397205665i
[5 empty] | 20893 | 20.893 | 109.1071 | 1.5616 | 1.0004 | 0.028872 | 1.0061 | -0.11051 | 393823.7714 | 1.5708 | 52.7819 | 1.5518 | 1.2754 | 0.66959 | 0.96573 | -0.32285 | -14.634 | -152.1002 | 27.8998 |  | 20893 | 436517449 |  | 25.5363 | -39.4501 | 13.9387 | -75.6547 | 0 | 0 |  | 0.108039099785184+0.452112544050677i | 0.469132348060375i | 0.963720676947419-0.230295566340439i | 0.148660150035803-0.0753520906751128i | 0.851339849964197+0.0753520906751128i | 0.970851988875716-0.0859301101680523i
[5 empty] | 21014.75 | 21.0147 | 109.7429 | 1.5617 | 1.0004 | 0.029041 | 1.0062 | -0.11115 | 396118.7049 | 1.5708 | 53.0893 | 1.552 | 1.2783 | 0.67242 | 0.96536 | -0.32466 | -14.7068 | -152.3903 | 27.6097 |  | 21014.75 | 441619717.5625 |  | 25.5167 | -39.6059 | 13.8923 | -75.5805 | 0 | 0 |  | 0.109278407485759+0.454549276348444i | 0.471866127956816i | 0.963301346330252-0.231587734340957i | 0.148453598752373-0.0757582127247407i | 0.851546401247627+0.0757582127247407i | 0.970538658122325-0.0863444129549369i
[5 empty] | 21136.5 | 21.1365 | 110.3786 | 1.5617 | 1.0004 | 0.029209 | 1.0063 | -0.11179 | 398413.6383 | 1.5708 | 53.3968 | 1.5521 | 1.2811 | 0.67524 | 0.96498 | -0.32648 | -14.7792 | -152.6796 | 27.3204 |  | 21136.5 | 446751632.25 |  | 25.4972 | -39.7611 | 13.8462 | -75.5063 | 0 | 0 |  | 0.110524372036792+0.456982611550437i | 0.474599907853257i | 0.962879688741391-0.232879042342683i | 0.148245937993868-0.0761637685917395i | 0.851754062006132+0.0761637685917395i | 0.970224001193468-0.086757339477788i
[5 empty] | 21258.25 | 21.2583 | 111.0144 | 1.5618 | 1.0004 | 0.029377 | 1.0064 | -0.11243 | 400708.5717 | 1.5708 | 53.7043 | 1.5522 | 1.284 | 0.67804 | 0.9646 | -0.3283 | -14.8515 | -152.9681 | 27.0319 |  | 21258.25 | 451913193.0625 |  | 25.4776 | -39.9156 | 13.8004 | -75.4322 | 0 | 0 |  | 0.111776984126509+0.459412531471008i | 0.477333687749699i | 0.962455706063452-0.23416948561385i | 0.148037169312249-0.076568755245168i | 0.851962830687751+0.076568755245168i | 0.969908025557646-0.0871688852426778i
[5 empty] | 21380 | 21.38 | 111.6501 | 1.5618 | 1.0004 | 0.029545 | 1.0064 | -0.11307 | 403003.5051 | 1.5708 | 54.0117 | 1.5523 | 1.2869 | 0.68083 | 0.96422 | -0.33012 | -14.9234 | -153.2559 | 26.7441 |  | 21380 | 457104400 |  | 25.458 | -40.0695 | 13.7549 | -75.358 | 0 | 0 |  | 0.113036234393451+0.461839017950033i | 0.48006746764614i | 0.962029400189343-0.235459059426977i | 0.147827294267758-0.0769731696583388i | 0.852172705732242+0.0769731696583388i | 0.969590738697477-0.087579045804789i
[5 empty] | 21504.5 | 21.5045 | 112.3002 | 1.5619 | 1.0004 | 0.029717 | 1.0065 | -0.11372 | 405350.2749 | 1.5708 | 54.3261 | 1.5524 | 1.2899 | 0.68367 | 0.96382 | -0.33197 | -14.9968 | -153.5494 | 26.4506 |  | 21504.5 | 462443520.25 |  | 25.4379 | -40.2261 | 13.7087 | -75.2822 | 0 | 0 |  | 0.11433078265703+0.464316742591833i | 0.482862996164472i | 0.961591064712025-0.236776857131721i | 0.147611536223828-0.0773861237653055i | 0.852388463776172+0.0773861237653055i | 0.969264937020063-0.0879970337061036i
[5 empty] | 21629 | 21.629 | 112.9504 | 1.5619 | 1.0004 | 0.029889 | 1.0066 | -0.11437 | 407697.0446 | 1.5708 | 54.6406 | 1.5525 | 1.2929 | 0.6865 | 0.96343 | -0.33383 | -15.0699 | -153.8421 | 26.1579 |  | 21629 | 467813641 |  | 25.4179 | -40.3821 | 13.6628 | -75.2065 | 0 | 0 |  | 0.115632252403053+0.466790838610081i | 0.485658524682805i | 0.961150303940311-0.238093735672765i | 0.147394624599491-0.0777984731016802i | 0.852605375400509+0.0777984731016802i | 0.968937780084611-0.0884135638784871i
[5 empty] | 21753.5 | 21.7535 | 113.6005 | 1.562 | 1.0005 | 0.030061 | 1.0067 | -0.11502 | 410043.8143 | 1.5708 | 54.955 | 1.5526 | 1.2959 | 0.68932 | 0.96303 | -0.33568 | -15.1427 | -154.1341 | 25.8659 |  | 21753.5 | 473214762.25 |  | 25.3977 | -40.5375 | 13.6172 | -75.1307 | 0 | 0 |  | 0.116940633460566+0.469261286669777i | 0.488454053201137i | 0.960707119931592-0.239409690009086i | 0.147176561089906-0.0782102144449628i | 0.852823438910094+0.0782102144449628i | 0.968609275935662-0.0888286317284187i
[5 empty] | 21878 | 21.878 | 114.2506 | 1.562 | 1.0005 | 0.030233 | 1.0067 | -0.11568 | 412390.584 | 1.5708 | 55.2694 | 1.5527 | 1.2989 | 0.69212 | 0.96264 | -0.33753 | -15.2153 | -154.4253 | 25.5747 |  | 21878 | 478646884 |  | 25.3776 | -40.6921 | 13.572 | -75.055 | 0 | 0 |  | 0.118255915604606+0.471728067464433i | 0.491249581719469i | 0.960261514754462-0.240724715104463i | 0.146957347399232-0.0786213445774055i | 0.853042652600768+0.0786213445774055i | 0.968279432631536-0.0892422327160786i
[5 empty] | 22005.25 | 22.0053 | 114.915 | 1.5621 | 1.0005 | 0.030408 | 1.0068 | -0.11634 | 414789.19 | 1.5708 | 55.5907 | 1.5528 | 1.302 | 0.69497 | 0.96223 | -0.33942 | -15.2892 | -154.7221 | 25.2779 |  | 22005.25 | 484231027.5625 |  | 25.357 | -40.8494 | 13.526 | -74.9776 | 0 | 0 |  | 0.119607370885483+0.474245525651881i | 0.494106858859692i | 0.959803567079301-0.242067821445577i | 0.146732104852419-0.0790409209419802i | 0.853267895147581+0.0790409209419802i | 0.967940928183059-0.0896634489778752i
[5 empty] | 22132.5 | 22.1325 | 115.5795 | 1.5621 | 1.0005 | 0.030584 | 1.0069 | -0.11701 | 417187.796 | 1.5708 | 55.9121 | 1.5529 | 1.3051 | 0.69781 | 0.96182 | -0.34131 | -15.3629 | -155.018 | 24.982 |  | 22132.5 | 489847556.25 |  | 25.3364 | -41.0061 | 13.4804 | -74.9003 | 0 | 0 |  | 0.120966013715645+0.476759112086005i | 0.496964135999916i | 0.959343094500657-0.243409946418478i | 0.146505664380726-0.0794598520143342i | 0.853494335619274+0.0794598520143342i | 0.967601041831264-0.0900831234422214i
[5 empty] | 22259.75 | 22.2598 | 116.244 | 1.5622 | 1.0005 | 0.03076 | 1.007 | -0.11768 | 419586.4019 | 1.5708 | 56.2335 | 1.553 | 1.3082 | 0.70063 | 0.9614 | -0.3432 | -15.4364 | -155.3132 | 24.6868 |  | 22259.75 | 495496470.0625 |  | 25.3157 | -41.162 | 13.435 | -74.8229 | 0 | 0 |  | 0.122331833003093+0.479268806245816i | 0.499821413140139i | 0.958880099263453-0.244751084661501i | 0.146278027832818-0.0798781343743027i | 0.853721972167182+0.0798781343743027i | 0.967259782222256-0.0905012514356114i
[5 empty] | 22387 | 22.387 | 116.9085 | 1.5622 | 1.0005 | 0.030936 | 1.007 | -0.11834 | 421985.0079 | 1.5708 | 56.5548 | 1.5531 | 1.3113 | 0.70344 | 0.96099 | -0.34509 | -15.5095 | -155.6076 | 24.3924 |  | 22387 | 501177769 |  | 25.2951 | -41.3173 | 13.39 | -74.7456 | 0 | 0 |  | 0.123704817597243+0.481774587642104i | 0.502678690280362i | 0.958414583624782-0.246091230818335i | 0.146049197067126-0.0802957646070173i | 0.853950802932874+0.0802957646070173i | 0.966917158015352-0.0909178283430806i
[5 empty] | 22517.5 | 22.5175 | 117.5899 | 1.5623 | 1.0005 | 0.031116 | 1.0071 | -0.11903 | 424444.875 | 1.5708 | 56.8844 | 1.5532 | 1.3145 | 0.70631 | 0.96056 | -0.34703 | -15.5843 | -155.9087 | 24.0913 |  | 22517.5 | 507037806.25 |  | 25.2739 | -41.4758 | 13.3441 | -74.6664 | 0 | 0 |  | 0.12512029900344+0.484340282016858i | 0.505608943064638i | 0.957934563184613-0.247464568654681i | 0.145813283499427-0.080723380336143i | 0.854186716500573+0.080723380336143i | 0.966564374854586-0.091343428952399i
[5 empty] | 22648 | 22.648 | 118.2713 | 1.5623 | 1.0005 | 0.031296 | 1.0072 | -0.11971 | 426904.742 | 1.5708 | 57.214 | 1.5533 | 1.3177 | 0.70917 | 0.96013 | -0.34896 | -15.6589 | -156.2089 | 23.7911 |  | 22648 | 512931904 |  | 25.2526 | -41.6335 | 13.2986 | -74.5872 | 0 | 0 |  | 0.126543292455035+0.486901817664208i | 0.508539195848914i | 0.957451896802986-0.248836851688087i | 0.145576117924161-0.0811503029440347i | 0.854423882075839+0.0811503029440347i | 0.9662101749892-0.0917673885911148i
[5 empty] | 22778.5 | 22.7785 | 118.9528 | 1.5624 | 1.0005 | 0.031476 | 1.0073 | -0.12039 | 429364.6091 | 1.5708 | 57.5435 | 1.5534 | 1.3209 | 0.71201 | 0.9597 | -0.3509 | -15.7332 | -156.5082 | 23.4918 |  | 22778.5 | 518860062.25 |  | 25.2314 | -41.7906 | 13.2533 | -74.508 | 0 | 0 |  | 0.127973785733674+0.489459172589849i | 0.51146944863319i | 0.956966586954197-0.250208074158996i | 0.145337702377721-0.0815765287649748i | 0.854662297622279+0.0815765287649748i | 0.965854567799343-0.092189702473207i
[5 empty] | 22909 | 22.909 | 119.6342 | 1.5624 | 1.0005 | 0.031657 | 1.0074 | -0.12108 | 431824.4761 | 1.5708 | 57.8731 | 1.5535 | 1.3241 | 0.71483 | 0.95927 | -0.35283 | -15.8072 | -156.8068 | 23.1932 |  | 22909 | 524822281 |  | 25.2101 | -41.9468 | 13.2084 | -74.4289 | 0 | 0 |  | 0.129411766556604+0.492012324835371i | 0.514399701417466i | 0.956478636125945-0.251578230313899i | 0.145098038907233-0.0820020541392285i | 0.854901961092767+0.0820020541392285i | 0.965497562677731-0.0926103658772649i
[5 empty] | 23042.25 | 23.0422 | 120.33 | 1.5625 | 1.0005 | 0.031841 | 1.0075 | -0.12177 | 434336.1794 | 1.5708 | 58.2096 | 1.5536 | 1.3275 | 0.71771 | 0.95883 | -0.3548 | -15.8825 | -157.1107 | 22.8893 |  | 23042.25 | 530945285.0625 |  | 25.1884 | -42.1057 | 13.1628 | -74.3481 | 0 | 0 |  | 0.130887762709518+0.494614919904296i | 0.517391702823633i | 0.9559776803628-0.252976153261071i | 0.144852039548414-0.0824358199840493i | 0.855147960451586+0.0824358199840493i | 0.965131601802405-0.0930381859825585i
[5 empty] | 23175.5 | 23.1755 | 121.0258 | 1.5625 | 1.0005 | 0.032025 | 1.0075 | -0.12247 | 436847.8828 | 1.5708 | 58.5462 | 1.5537 | 1.3308 | 0.72056 | 0.95838 | -0.35677 | -15.9576 | -157.4138 | 22.5862 |  | 23175.5 | 537103800.25 |  | 25.1666 | -42.2638 | 13.1176 | -74.2674 | 0 | 0 |  | 0.132371539212312+0.497213087147943i | 0.5203837042298i | 0.955473976426393-0.254372952374114i | 0.144604743464615-0.0828688478579905i | 0.855395256535385+0.0828688478579905i | 0.964764203287589-0.0934642755734844i
[5 empty] | 23308.75 | 23.3087 | 121.7216 | 1.5626 | 1.0005 | 0.032209 | 1.0076 | -0.12317 | 439359.5861 | 1.5708 | 58.8827 | 1.5538 | 1.3341 | 0.72341 | 0.95793 | -0.35874 | -16.0324 | -157.7161 | 22.2839 |  | 23308.75 | 543297826.5625 |  | 25.1449 | -42.4211 | 13.0727 | -74.1867 | 0 | 0 |  | 0.133863082782122+0.49980680330735i | 0.523375705635967i | 0.954967527008198-0.255768621547807i | 0.144356152869646-0.0833011338845583i | 0.855643847130354+0.0833011338845583i | 0.964395377169601-0.0938886298320045i
[5 empty] | 23442 | 23.442 | 122.4174 | 1.5626 | 1.0005 | 0.032393 | 1.0077 | -0.12386 | 441871.2894 | 1.5708 | 59.2192 | 1.5539 | 1.3375 | 0.72624 | 0.95748 | -0.3607 | -16.107 | -158.0174 | 21.9826 |  | 23442 | 549527364 |  | 25.1231 | -42.5777 | 13.028 | -74.1061 | 0 | 0 |  | 0.135362380066552+0.502396045163397i | 0.526367707042134i | 0.954458334814187-0.257163154683645i | 0.144106269988908-0.0837326741938995i | 0.855893730011092+0.0837326741938995i | 0.964025133496176-0.0943112440100709i
[5 empty] | 23578.5 | 23.5785 | 123.1302 | 1.5627 | 1.0005 | 0.032581 | 1.0078 | -0.12458 | 444444.2538 | 1.5708 | 59.5639 | 1.554 | 1.3409 | 0.72912 | 0.95702 | -0.36272 | -16.1831 | -158.3252 | 21.6748 |  | 23578.5 | 555945662.25 |  | 25.1008 | -42.7373 | 12.9826 | -74.0235 | 0 | 0 |  | 0.136906271240388+0.505043775702492i | 0.529432684092353i | 0.953933882205114-0.258590516516933i | 0.143848954793269-0.084173962617082i | 0.856151045206731+0.084173962617082i | 0.963644400164821-0.0947423567018456i
[5 empty] | 23715 | 23.715 | 123.843 | 1.5627 | 1.0005 | 0.03277 | 1.0079 | -0.12529 | 447017.2182 | 1.5708 | 59.9087 | 1.5541 | 1.3444 | 0.73199 | 0.95656 | -0.36473 | -16.2589 | -158.6322 | 21.3678 |  | 23715 | 562401225 |  | 25.0784 | -42.8961 | 12.9375 | -73.941 | 0 | 0 |  | 0.13845827038314+0.507686761821488i | 0.532497661142573i | 0.953406557189662-0.260016673286512i | 0.143590288269477-0.0846144603035813i | 0.856409711730523+0.0846144603035813i | 0.963262200664833-0.0951716335343724i
[5 empty] | 23851.5 | 23.8515 | 124.5558 | 1.5628 | 1.0005 | 0.032958 | 1.008 | -0.12601 | 449590.1825 | 1.5708 | 60.2534 | 1.5542 | 1.3478 | 0.73484 | 0.95609 | -0.36674 | -16.3346 | -158.9382 | 21.0618 |  | 23851.5 | 568894052.25 |  | 25.0561 | -43.0542 | 12.8928 | -73.8585 | 0 | 0 |  | 0.140018362915207+0.51032497869197i | 0.535562638192793i | 0.95287636272391-0.261441618458834i | 0.143330272847465-0.0850541631153283i | 0.856669727152535+0.0850541631153283i | 0.962878545830775-0.0955990696316023i
[5 empty] | 23988 | 23.988 | 125.2685 | 1.5628 | 1.0005 | 0.033146 | 1.0081 | -0.12672 | 452163.1469 | 1.5708 | 60.5981 | 1.5543 | 1.3513 | 0.73768 | 0.95562 | -0.36875 | -16.4099 | -159.2433 | 20.7567 |  | 23988 | 575424144 |  | 25.0337 | -43.2115 | 12.8483 | -73.776 | 0 | 0 |  | 0.141586534180962+0.512958401530326i | 0.538627615243013i | 0.952343301779829-0.262865345507921i | 0.14306891096984-0.085493066921721i | 0.85693108903016+0.085493066921721i | 0.962493446507287-0.0960246601941983i
[5 empty] | 24127.75 | 24.1277 | 125.9983 | 1.5629 | 1.0006 | 0.033339 | 1.0082 | -0.12745 | 454797.3724 | 1.5708 | 60.9511 | 1.5544 | 1.3549 | 0.74057 | 0.95514 | -0.37081 | -16.4868 | -159.5548 | 20.4452 |  | 24127.75 | 582148320.0625 |  | 25.0108 | -43.3717 | 12.8031 | -73.6917 | 0 | 0 |  | 0.143200397024166+0.515649532473804i | 0.541765567937285i | 0.951794582363521-0.264321702040582i | 0.142799933829306-0.085941588745634i | 0.857200066170694+0.085941588745634i | 0.962097692998622-0.0964584669646373i
[5 empty] | 24267.5 | 24.2675 | 126.728 | 1.5629 | 1.0006 | 0.033532 | 1.0083 | -0.12818 | 457431.5978 | 1.5708 | 61.304 | 1.5545 | 1.3584 | 0.74345 | 0.95466 | -0.37286 | -16.5634 | -159.8653 | 20.1347 |  | 24267.5 | 588911556.25 |  | 24.9879 | -43.5311 | 12.7582 | -73.6073 | 0 | 0 |  | 0.144822696549463+0.518335585950906i | 0.544903520631558i | 0.951242864700417-0.265776767934275i | 0.14252955057509-0.086389264325151i | 0.85747044942491+0.086389264325151i | 0.961700448431148-0.0968903293365449i
[5 empty] | 24407.25 | 24.4073 | 127.4578 | 1.563 | 1.0006 | 0.033725 | 1.0084 | -0.12891 | 460065.8232 | 1.5708 | 61.6569 | 1.5546 | 1.362 | 0.74631 | 0.95417 | -0.37491 | -16.6397 | -160.1749 | 19.8251 |  | 24407.25 | 595713852.5625 |  | 24.9649 | -43.6897 | 12.7136 | -73.5231 | 0 | 0 |  | 0.146453416782493+0.52101653551276i | 0.54804147332583i | 0.950688152031511-0.267230536210571i | 0.142257763869584-0.0868360892521267i | 0.857742236130416+0.0868360892521267i | 0.961301724471438-0.097320242408738i
[5 empty] | 24547 | 24.547 | 128.1875 | 1.563 | 1.0006 | 0.033918 | 1.0085 | -0.12964 | 462700.0487 | 1.5708 | 62.0099 | 1.5547 | 1.3656 | 0.74916 | 0.95368 | -0.37697 | -16.7158 | -160.4836 | 19.5164 |  | 24547 | 602555209 |  | 24.942 | -43.8476 | 12.6694 | -73.4388 | 0 | 0 |  | 0.14809254166598+0.52369235476076i | 0.551179426020103i | 0.950130447615183-0.268682999899526i | 0.141984576389003-0.0872820591267933i | 0.858015423610997+0.0872820591267933i | 0.96090153279438-0.0977482013638133i
[5 empty] | 24690 | 24.69 | 128.9342 | 1.563 | 1.0006 | 0.034116 | 1.0086 | -0.13039 | 465395.5352 | 1.5708 | 62.371 | 1.5548 | 1.3693 | 0.75206 | 0.95318 | -0.37906 | -16.7934 | -160.7985 | 19.2015 |  | 24690 | 609596100 |  | 24.9185 | -44.0082 | 12.6244 | -73.3527 | 0 | 0 |  | 0.149778469004056+0.526425064212289i | 0.554390354358428i | 0.949556679826253-0.270167884102869i | 0.141703588499324-0.0877375107020482i | 0.858296411500676+0.0877375107020482i | 0.960490527207437-0.0981840851026464i
[5 empty] | 24833 | 24.833 | 129.681 | 1.5631 | 1.0006 | 0.034313 | 1.0087 | -0.13113 | 468091.0217 | 1.5708 | 62.7322 | 1.5549 | 1.373 | 0.75494 | 0.95267 | -0.38116 | -16.8708 | -161.1124 | 18.8876 |  | 24833 | 616677889 |  | 24.895 | -44.168 | 12.5798 | -73.2666 | 0 | 0 |  | 0.151473162170274+0.529152346194067i | 0.557601282696754i | 0.948979786479152-0.271651387596702i | 0.141421139638288-0.0881920576990112i | 0.858578860361712+0.0881920576990112i | 0.96007800959985-0.0986179128408898i
[5 empty] | 24976 | 24.976 | 130.4277 | 1.5631 | 1.0006 | 0.034511 | 1.0088 | -0.13188 | 470786.5082 | 1.5708 | 63.0933 | 1.5549 | 1.3768 | 0.7578 | 0.95217 | -0.38325 | -16.9479 | -161.4254 | 18.5746 |  | 24976 | 623800576 |  | 24.8715 | -44.327 | 12.5354 | -73.1806 | 0 | 0 |  | 0.153176603692258+0.531874172587672i | 0.560812211035079i | 0.948399771121252-0.273133502941284i | 0.141137232717957-0.0886456954312787i | 0.858862767282043+0.0886456954312787i | 0.959663992502648-0.0990496796886043i
[5 empty] | 25119 | 25.119 | 131.1744 | 1.5632 | 1.0006 | 0.034708 | 1.0089 | -0.13263 | 473481.9947 | 1.5708 | 63.4545 | 1.555 | 1.3805 | 0.76065 | 0.95166 | -0.38535 | -17.0247 | -161.7374 | 18.2626 |  | 25119 | 630964161 |  | 24.848 | -44.4852 | 12.4914 | -73.0946 | 0 | 0 |  | 0.154888776007439+0.534590515330936i | 0.564023139373405i | 0.947816637318875-0.274614222706379i | 0.140851870665427-0.0890984192218227i | 0.859148129334573+0.0890984192218227i | 0.959248488452945-0.0994793808470217i
[5 empty] | 25265.25 | 25.2653 | 131.9381 | 1.5632 | 1.0006 | 0.03491 | 1.009 | -0.13339 | 476238.7422 | 1.5708 | 63.8238 | 1.5551 | 1.3843 | 0.76355 | 0.95114 | -0.38749 | -17.103 | -162.0556 | 17.9444 |  | 25265.25 | 638332857.5625 |  | 24.824 | -44.6461 | 12.4467 | -73.0068 | 0 | 0 |  | 0.156648873620716+0.537362891940626i | 0.567307043355783i | 0.947217028651665-0.27612714394324i | 0.140558521063214-0.0895604819901043i | 0.859441478936786+0.0895604819901043i | 0.958822016172866-0.0999167063909905i
[5 empty] | 25411.5 | 25.4115 | 132.7018 | 1.5633 | 1.0006 | 0.035112 | 1.0091 | -0.13415 | 478995.4898 | 1.5708 | 64.1932 | 1.5552 | 1.3881 | 0.76644 | 0.95061 | -0.38962 | -17.181 | -162.3727 | 17.6273 |  | 25411.5 | 645744332.25 |  | 24.7999 | -44.8061 | 12.4023 | -72.919 | 0 | 0 |  | 0.158418065945758+0.540129473620466i | 0.570590947338161i | 0.946614165787594-0.277638589754687i | 0.140263655675707-0.0900215789367443i | 0.859736344324293+0.0900215789367443i | 0.958394015124658-0.100351861421953i
[5 empty] | 25557.75 | 25.5577 | 133.4655 | 1.5633 | 1.0006 | 0.035314 | 1.0092 | -0.13491 | 481752.2373 | 1.5708 | 64.5625 | 1.5553 | 1.392 | 0.76931 | 0.95009 | -0.39176 | -17.2587 | -162.6888 | 17.3112 |  | 25557.75 | 653198585.0625 |  | 24.7758 | -44.9653 | 12.3582 | -72.8312 | 0 | 0 |  | 0.160196333903569+0.542890230535597i | 0.57387485132054i | 0.946008052603029-0.279148552223437i | 0.139967277682739-0.0904817050892662i | 0.860032722317261+0.0904817050892662i | 0.957964498734615-0.100784841101101i
[5 empty] | 25704 | 25.704 | 134.2292 | 1.5633 | 1.0006 | 0.035516 | 1.0093 | -0.13568 | 484508.9849 | 1.5708 | 64.9319 | 1.5554 | 1.3959 | 0.77216 | 0.94956 | -0.39389 | -17.3362 | -163.004 | 16.996 |  | 25704 | 660695616 |  | 24.7518 | -45.1237 | 12.3145 | -72.7435 | 0 | 0 |  | 0.161983658317277+0.545645132913972i | 0.577158755302918i | 0.945398692994952-0.280657023442815i | 0.139669390280454-0.090940855485662i | 0.860330609719546+0.090940855485662i | 0.957533480432369-0.10121564068849i
[5 empty] | 25853.75 | 25.8538 | 135.0111 | 1.5634 | 1.0006 | 0.035722 | 1.0094 | -0.13646 | 487331.7059 | 1.5708 | 65.3101 | 1.5555 | 1.3998 | 0.77506 | 0.94902 | -0.39608 | -17.4153 | -163.3257 | 16.6743 |  | 25853.75 | 668416389.0625 |  | 24.7271 | -45.2849 | 12.27 | -72.6538 | 0 | 0 |  | 0.163823120327671+0.548459867174843i | 0.58052124844043i | 0.944771390622273-0.282200041372786i | 0.139362813278721-0.0914099778624738i | 0.860637186721279+0.0914099778624738i | 0.957090604934321-0.101654486186827i
[5 empty] | 26003.5 | 26.0035 | 135.7931 | 1.5634 | 1.0006 | 0.035929 | 1.0095 | -0.13724 | 490154.4268 | 1.5708 | 65.6883 | 1.5556 | 1.4038 | 0.77795 | 0.94847 | -0.39826 | -17.4941 | -163.6464 | 16.3536 |  | 26003.5 | 676182012.25 |  | 24.7025 | -45.4453 | 12.2258 | -72.5642 | 0 | 0 |  | 0.165672036446065+0.551268400356799i | 0.583883741577942i | 0.944140692917737-0.283741479079958i | 0.139054660592322-0.0918780667261332i | 0.860945339407678+0.0918780667261332i | 0.956646183281822-0.10209103625712i
[5 empty] | 26153.25 | 26.1532 | 136.5751 | 1.5635 | 1.0007 | 0.036136 | 1.0096 | -0.13802 | 492977.1478 | 1.5708 | 66.0665 | 1.5557 | 1.4078 | 0.78082 | 0.94792 | -0.40044 | -17.5727 | -163.966 | 16.034 |  | 26153.25 | 683992485.5625 |  | 24.6778 | -45.6048 | 12.1819 | -72.4746 | 0 | 0 |  | 0.167530385767969+0.554070700705581i | 0.587246234715454i | 0.943506604131829-0.285281328111273i | 0.138744935705338-0.0923451167842635i | 0.861255064294662+0.0923451167842635i | 0.956200229897389-0.1025252861315i
[5 empty] | 26303 | 26.303 | 137.357 | 1.5635 | 1.0007 | 0.036343 | 1.0097 | -0.1388 | 495799.8688 | 1.5708 | 66.4447 | 1.5557 | 1.4118 | 0.78367 | 0.94737 | -0.40261 | -17.6509 | -164.2847 | 15.7153 |  | 26303 | 691847809 |  | 24.6532 | -45.7634 | 12.1384 | -72.3851 | 0 | 0 |  | 0.169398147282236+0.556866736537403i | 0.590608727852967i | 0.942869128537558-0.28681958002559i | 0.138433642119627-0.0928111227562338i | 0.861566357880373+0.0928111227562338i | 0.95575275920356-0.102957231149649i
[5 empty] | 26456 | 26.456 | 138.156 | 1.5636 | 1.0007 | 0.036554 | 1.0098 | -0.1396 | 498683.8509 | 1.5708 | 66.8311 | 1.5558 | 1.4159 | 0.78657 | 0.94681 | -0.40484 | -17.7306 | -164.6092 | 15.3908 |  | 26456 | 699919936 |  | 24.628 | -45.9246 | 12.0942 | -72.2937 | 0 | 0 |  | 0.171316143369729+0.559716951467776i | 0.594044196634531i | 0.942214324521255-0.288389558117553i | 0.138113976105045-0.0932861585779627i | 0.861886023894955+0.0932861585779627i | 0.955294025066387-0.103396165432872i
[5 empty] | 26609 | 26.609 | 138.9549 | 1.5636 | 1.0007 | 0.036765 | 1.0099 | -0.14039 | 501567.8329 | 1.5708 | 67.2175 | 1.5559 | 1.42 | 0.78946 | 0.94624 | -0.40706 | -17.8101 | -164.9327 | 15.0673 |  | 26609 | 708038881 |  | 24.6028 | -46.0849 | 12.0504 | -72.2023 | 0 | 0 |  | 0.173243919943865+0.562560560375694i | 0.597479665416097i | 0.941555994184196-0.289957851240367i | 0.137792680009356-0.093760093395949i | 0.862207319990644+0.093760093395949i | 0.954833737478937-0.103832684237243i
[5 empty] | 26762 | 26.762 | 139.7539 | 1.5636 | 1.0007 | 0.036976 | 1.0101 | -0.14119 | 504451.815 | 1.5708 | 67.6039 | 1.556 | 1.4241 | 0.79232 | 0.94567 | -0.40928 | -17.8892 | -165.2551 | 14.7449 |  | 26762 | 716204644 |  | 24.5776 | -46.2442 | 12.0069 | -72.1111 | 0 | 0 |  | 0.175181454252186+0.565397529699645i | 0.600915134197661i | 0.940894142156298-0.291524450430238i | 0.137469757624636-0.0942329216166075i | 0.862530242375364+0.0942329216166075i | 0.954371911817477-0.104266782938204i
[5 empty] | 26915 | 26.915 | 140.5528 | 1.5637 | 1.0007 | 0.037187 | 1.0102 | -0.14199 | 507335.797 | 1.5708 | 67.9904 | 1.5561 | 1.4282 | 0.79517 | 0.9451 | -0.4115 | -17.9681 | -165.5765 | 14.4235 |  | 26915 | 724417225 |  | 24.5524 | -46.4027 | 11.9637 | -72.0199 | 0 | 0 |  | 0.177128723427072+0.56822782595649i | 0.604350602979226i | 0.940228773091871-0.293089346736634i | 0.137145212762155-0.094704637659415i | 0.862854787237845+0.094704637659415i | 0.953908563454347-0.104698457026993i
[5 empty] | 27071.75 | 27.0718 | 141.3713 | 1.5637 | 1.0007 | 0.037404 | 1.0103 | -0.1428 | 510290.4649 | 1.5708 | 68.3862 | 1.5562 | 1.4325 | 0.79808 | 0.94451 | -0.41376 | -18.0487 | -165.9047 | 14.0953 |  | 27071.75 | 732879648.0625 |  | 24.5266 | -46.5642 | 11.9197 | -71.9265 | 0 | 0 |  | 0.179133791447878+0.571120536889774i | 0.607870274427006i | 0.939543453458268-0.294690822999585i | 0.136811034758687-0.0951867561482957i | 0.863188965241313+0.0951867561482957i | 0.953432295440156-0.105138192289797i
[5 empty] | 27228.5 | 27.2285 | 142.1898 | 1.5638 | 1.0007 | 0.03762 | 1.0104 | -0.14362 | 513245.1328 | 1.5708 | 68.7821 | 1.5563 | 1.4367 | 0.80096 | 0.94392 | -0.41603 | -18.129 | -166.2318 | 13.7682 |  | 27228.5 | 741391212.25 |  | 24.5009 | -46.7247 | 11.8761 | -71.8333 | 0 | 0 |  | 0.181149028420275+0.574006172739406i | 0.611389945874786i | 0.938854452240148-0.296290492904793i | 0.136475161929954-0.0956676954565677i | 0.863524838070046+0.0956676954565677i | 0.952954461816137-0.105575373420363i
[5 empty] | 27385.25 | 27.3852 | 143.0084 | 1.5638 | 1.0007 | 0.037837 | 1.0105 | -0.14443 | 516199.8007 | 1.5708 | 69.178 | 1.5563 | 1.441 | 0.80383 | 0.94333 | -0.4183 | -18.209 | -166.5578 | 13.4422 |  | 27385.25 | 749951917.5625 |  | 24.4751 | -46.8843 | 11.8328 | -71.7401 | 0 | 0 |  | 0.183174409379358+0.576884697757914i | 0.614909617322566i | 0.938161774521889-0.297888346871097i | 0.136137598436774-0.096147449626319i | 0.863862401563226+0.096147449626319i | 0.952475079093589-0.106009995945833i
[5 empty] | 27542 | 27.542 | 143.8269 | 1.5638 | 1.0007 | 0.038053 | 1.0106 | -0.14525 | 519154.4686 | 1.5708 | 69.5739 | 1.5564 | 1.4453 | 0.80668 | 0.94273 | -0.42056 | -18.2887 | -166.8827 | 13.1173 |  | 27542 | 758561764 |  | 24.4493 | -47.0429 | 11.7898 | -71.647 | 0 | 0 |  | 0.185209909234558+0.579756076285918i | 0.618429288770346i | 0.937465425414563-0.299484375332255i | 0.135798348460907-0.0966260127143197i | 0.864201651539093+0.0966260127143197i | 0.951994163775153-0.106442055519186i
[5 empty] | 27702.5 | 27.7025 | 144.665 | 1.5639 | 1.0007 | 0.038274 | 1.0108 | -0.14608 | 522179.8223 | 1.5708 | 69.9792 | 1.5565 | 1.4497 | 0.80958 | 0.94212 | -0.42288 | -18.37 | -167.2144 | 12.7856 |  | 27702.5 | 767428506.25 |  | 24.4229 | -47.2044 | 11.7461 | -71.5517 | 0 | 0 |  | 0.187304563831464+0.582688705940687i | 0.62203316288434i | 0.936748618415754-0.301116684780826i | 0.135449239361423-0.0971147843234478i | 0.864550760638577+0.0971147843234478i | 0.951500172499323-0.106881791380003i
[5 empty] | 27863 | 27.863 | 145.5031 | 1.5639 | 1.0007 | 0.038496 | 1.0109 | -0.14692 | 525205.176 | 1.5708 | 70.3846 | 1.5566 | 1.4541 | 0.81247 | 0.94151 | -0.42519 | -18.4511 | -167.5449 | 12.4551 |  | 27863 | 776346769 |  | 24.3965 | -47.365 | 11.7027 | -71.4566 | 0 | 0 |  | 0.189409773631015+0.585613767695977i | 0.625637036998335i | 0.936027973192923-0.302747060084167i | 0.135098371061497-0.0976022946159962i | 0.864901628938503+0.0976022946159962i | 0.951004609405343-0.107318831370764i
[5 empty] | 28023.5 | 28.0235 | 146.3412 | 1.564 | 1.0007 | 0.038718 | 1.011 | -0.14775 | 528230.5298 | 1.5708 | 70.79 | 1.5567 | 1.4585 | 0.81534 | 0.94089 | -0.4275 | -18.5319 | -167.8743 | 12.1257 |  | 28023.5 | 785316552.25 |  | 24.3701 | -47.5246 | 11.6597 | -71.3615 | 0 | 0 |  | 0.191525511290967+0.588531223561391i | 0.62924091111233i | 0.935303495319503-0.304375491022033i | 0.134745748118172-0.0980885372602318i | 0.865254251881828+0.0980885372602318i | 0.950507492173561-0.10775317123195i
[5 empty] | 28184 | 28.184 | 147.1793 | 1.564 | 1.0008 | 0.038939 | 1.0111 | -0.14858 | 531255.8835 | 1.5708 | 71.1953 | 1.5567 | 1.463 | 0.81819 | 0.94027 | -0.42981 | -18.6125 | -168.2026 | 11.7974 |  | 28184 | 794337856 |  | 24.3438 | -47.6833 | 11.617 | -71.2665 | 0 | 0 |  | 0.193651749332343+0.591441035645321i | 0.632844785226324i | 0.934575190398076-0.306001967390926i | 0.134391375111276-0.0985735059408868i | 0.865608624888724+0.0985735059408868i | 0.950008838470081-0.108184806840232i
[5 empty] | 28348 | 28.348 | 148.0357 | 1.564 | 1.0008 | 0.039165 | 1.0113 | -0.14944 | 534347.2107 | 1.5708 | 71.6095 | 1.5568 | 1.4675 | 0.82108 | 0.93964 | -0.43217 | -18.6945 | -168.5369 | 11.4631 |  | 28348 | 803609104 |  | 24.3168 | -47.8445 | 11.5736 | -71.1695 | 0 | 0 |  | 0.195835171550535+0.594406366625428i | 0.636527248495453i | 0.933827056155749-0.307661882524946i | 0.134027471408244-0.0990677277709047i | 0.865972528591756+0.0990677277709047i | 0.949497741967553-0.108623057561997i
[5 empty] | 28512 | 28.512 | 148.8921 | 1.5641 | 1.0008 | 0.039392 | 1.0114 | -0.15029 | 537438.5378 | 1.5708 | 72.0237 | 1.5569 | 1.4721 | 0.82396 | 0.939 | -0.43452 | -18.7762 | -168.8701 | 11.1299 |  | 28512 | 812934144 |  | 24.2899 | -48.0047 | 11.5306 | -71.0726 | 0 | 0 |  | 0.198029498662292+0.597363637145872i | 0.640209711764581i | 0.933074938053323-0.309319735429305i | 0.133661750222951-0.0995606061909787i | 0.866338249777049+0.0995606061909787i | 0.948985078493203-0.109058476530722i
[5 empty] | 28676 | 28.676 | 149.7485 | 1.5641 | 1.0008 | 0.039618 | 1.0115 | -0.15114 | 540529.865 | 1.5708 | 72.4379 | 1.557 | 1.4766 | 0.82682 | 0.93836 | -0.43688 | -18.8576 | -169.2021 | 10.7979 |  | 28676 | 822312976 |  | 24.263 | -48.1639 | 11.4879 | -70.9758 | 0 | 0 |  | 0.200234700911396+0.600312807104526i | 0.64389217503371i | 0.932318842161884-0.310975515273055i | 0.133294216514767-0.100052134517421i | 0.866705783485233+0.100052134517421i | 0.948470866840605-0.109491059784313i
[5 empty] | 28840 | 28.84 | 150.6049 | 1.5642 | 1.0008 | 0.039844 | 1.0117 | -0.15199 | 543621.1922 | 1.5708 | 72.8521 | 1.5571 | 1.4812 | 0.82966 | 0.93772 | -0.43923 | -18.9388 | -169.5331 | 10.4669 |  | 28840 | 831745600 |  | 24.2361 | -48.3222 | 11.4455 | -70.8791 | 0 | 0 |  | 0.202450748394156+0.603253836509109i | 0.647574638302838i | 0.931558774584062-0.312629211243878i | 0.132924875267641-0.100542306084851i | 0.867075124732359+0.100542306084851i | 0.94795512578274-0.109920803506583i
[5 empty] | 29008 | 29.008 | 151.4821 | 1.5642 | 1.0008 | 0.040076 | 1.0118 | -0.15286 | 546787.9175 | 1.5708 | 73.2764 | 1.5571 | 1.4859 | 0.83255 | 0.93706 | -0.44163 | -19.0216 | -169.8709 | 10.1291 |  | 29008 | 841464064 |  | 24.2086 | -48.4833 | 11.4024 | -70.7802 | 0 | 0 |  | 0.204732059638473+0.606258115849293i | 0.651346917749263i | 0.930776057011562-0.314321069248208i | 0.132544656726921-0.101043019308216i | 0.867455343273079+0.101043019308216i | 0.947425239461298-0.110358080685478i
[5 empty] | 29176 | 29.176 | 152.3594 | 1.5642 | 1.0008 | 0.040308 | 1.0119 | -0.15373 | 549954.6429 | 1.5708 | 73.7007 | 1.5572 | 1.4906 | 0.83542 | 0.9364 | -0.44404 | -19.1042 | -170.2076 | 9.7924 |  | 29176 | 851238976 |  | 24.181 | -48.6435 | 11.3597 | -70.6813 | 0 | 0 |  | 0.207024687605501+0.609253768090807i | 0.655119197195687i | 0.929989184714458-0.316010717578868i | 0.13216255206575-0.101542294681801i | 0.86783744793425+0.101542294681801i | 0.946893788028264-0.11079237048966i
[5 empty] | 29344 | 29.344 | 153.2367 | 1.5643 | 1.0008 | 0.04054 | 1.0121 | -0.1546 | 553121.3683 | 1.5708 | 74.125 | 1.5573 | 1.4953 | 0.83828 | 0.93573 | -0.44644 | -19.1865 | -170.5431 | 9.4569 |  | 29344 | 861070336 |  | 24.1535 | -48.8027 | 11.3172 | -70.5825 | 0 | 0 |  | 0.209328599670974+0.612240750605297i | 0.658891476642111i | 0.929198164355443-0.317698144674399i | 0.131778566721504-0.102040125100883i | 0.868221433278496+0.102040125100883i | 0.94636079158858-0.111223669288632i
[5 empty] | 29512 | 29.512 | 154.1139 | 1.5643 | 1.0008 | 0.040772 | 1.0122 | -0.15547 | 556288.0937 | 1.5708 | 74.5493 | 1.5574 | 1.5001 | 0.84112 | 0.93506 | -0.44884 | -19.2685 | -170.8774 | 9.1226 |  | 29512 | 870958144 |  | 24.126 | -48.9608 | 11.2751 | -70.4839 | 0 | 0 |  | 0.211643763050048+0.615219020887774i | 0.662663756088535i | 0.928403002631666-0.319383338994281i | 0.131392706158325-0.102536503481296i | 0.868607293841675+0.102536503481296i | 0.945826270219009-0.11165197360948i
[5 empty] | 29684 | 29.684 | 155.0121 | 1.5643 | 1.0008 | 0.041009 | 1.0124 | -0.15637 | 559530.2173 | 1.5708 | 74.9837 | 1.5575 | 1.5049 | 0.844 | 0.93438 | -0.45129 | -19.3522 | -171.2185 | 8.7815 |  | 29684 | 881139856 |  | 24.0979 | -49.1218 | 11.2323 | -70.383 | 0 | 0 |  | 0.214025671299332+0.618259132260523i | 0.666525851712256i | 0.927584625070822-0.32110633180921i | 0.130995721450111-0.103043188710087i | 0.869004278549889+0.103043188710087i | 0.945277463259776-0.112087369917912i
[5 empty] | 29856 | 29.856 | 155.9103 | 1.5644 | 1.0009 | 0.041247 | 1.0125 | -0.15726 | 562772.341 | 1.5708 | 75.4181 | 1.5575 | 1.5098 | 0.84687 | 0.93369 | -0.45374 | -19.4356 | -171.5584 | 8.4416 |  | 29856 | 891380736 |  | 24.0698 | -49.2817 | 11.1899 | -70.2822 | 0 | 0 |  | 0.216419302956265+0.621290021825922i | 0.670387947335976i | 0.926761920906899-0.322826959846584i | 0.130596782840623-0.103548336970987i | 0.869403217159377+0.103548336970987i | 0.944727100383545-0.112519620591887i
[5 empty] | 30028 | 30.028 | 156.8084 | 1.5644 | 1.0009 | 0.041484 | 1.0126 | -0.15815 | 566014.4646 | 1.5708 | 75.8525 | 1.5576 | 1.5147 | 0.84972 | 0.933 | -0.45619 | -19.5187 | -171.8972 | 8.1028 |  | 30028 | 901680784 |  | 24.0417 | -49.4406 | 11.1477 | -70.1815 | 0 | 0 |  | 0.218824622318003+0.624311644375939i | 0.674250042959696i | 0.92593489743872-0.324545210790715i | 0.130195896280333-0.104051940729323i | 0.869804103719667+0.104051940729323i | 0.944175203034873-0.112948722412494i
[5 empty] | 30200 | 30.2 | 157.7066 | 1.5645 | 1.0009 | 0.041721 | 1.0128 | -0.15904 | 569256.5882 | 1.5708 | 76.2869 | 1.5577 | 1.5196 | 0.85255 | 0.9323 | -0.45863 | -19.6015 | -172.2347 | 7.7653 |  | 30200 | 912040000 |  | 24.0137 | -49.5985 | 11.1059 | -70.0809 | 0 | 0 |  | 0.221241593507368+0.627323954840764i | 0.678112138583416i | 0.925103562002667-0.326261072349397i | 0.129793067748772-0.104553992473461i | 0.870206932251228+0.104553992473461i | 0.943621792621428-0.113374672330295i
[5 empty] | 30375.75 | 30.3758 | 158.6243 | 1.5645 | 1.0009 | 0.041964 | 1.0129 | -0.15995 | 572569.3976 | 1.5708 | 76.7308 | 1.5578 | 1.5246 | 0.85542 | 0.93159 | -0.46113 | -19.6858 | -172.5784 | 7.4216 |  | 30375.75 | 922686188.0625 |  | 23.985 | -49.7589 | 11.0635 | -69.9782 | 0 | 0 |  | 0.223723258431716+0.630392275095538i | 0.682058436873351i | 0.924249655184008-0.328011862821159i | 0.129379456928047-0.10506537918259i | 0.870620543071953+0.10506537918259i | 0.943054775900521-0.113806650220235i
[5 empty] | 30551.5 | 30.5515 | 159.5421 | 1.5645 | 1.0009 | 0.042206 | 1.0131 | -0.16086 | 575882.2071 | 1.5708 | 77.1747 | 1.5578 | 1.5297 | 0.85828 | 0.93088 | -0.46362 | -19.7699 | -172.9208 | 7.0792 |  | 30551.5 | 933394152.25 |  | 23.9564 | -49.9182 | 11.0214 | -69.8757 | 0 | 0 |  | 0.226217012507816+0.633450778093824i | 0.686004735163286i | 0.923391261932102-0.329760132710995i | 0.128963831248697-0.105575129682304i | 0.871036168751303+0.105575129682304i | 0.94248622448485-0.114235331371392i
[5 empty] | 30727.25 | 30.7273 | 160.4598 | 1.5646 | 1.0009 | 0.042449 | 1.0132 | -0.16177 | 579195.0165 | 1.5708 | 77.6186 | 1.5579 | 1.5347 | 0.86112 | 0.93016 | -0.46611 | -19.8536 | -173.262 | 6.738 |  | 30727.25 | 944163892.5625 |  | 23.9278 | -50.0764 | 10.9797 | -69.7732 | 0 | 0 |  | 0.228722816899813+0.636499416204792i | 0.689951033453221i | 0.922528390194733-0.331505868981817i | 0.128546197183364-0.106083236034132i | 0.871453802816636+0.106083236034132i | 0.941916161084222-0.114660713072458i
[5 empty] | 30903 | 30.903 | 161.3775 | 1.5646 | 1.0009 | 0.042691 | 1.0134 | -0.16268 | 582507.826 | 1.5708 | 78.0625 | 1.558 | 1.5398 | 0.86393 | 0.92944 | -0.4686 | -19.9371 | -173.602 | 6.398 |  | 30903 | 954995409 |  | 23.8992 | -50.2337 | 10.9382 | -69.6709 | 0 | 0 |  | 0.231240632584188+0.639538141951237i | 0.693897331743156i | 0.921661047960277-0.333249058622668i | 0.128126561235969-0.106589690325206i | 0.871873438764031+0.106589690325206i | 0.941344608361916-0.115082792792538i
[5 empty] | 31083 | 31.083 | 162.3175 | 1.5646 | 1.0009 | 0.04294 | 1.0135 | -0.16361 | 585900.746 | 1.5708 | 78.5171 | 1.5581 | 1.545 | 0.8668 | 0.9287 | -0.47114 | -20.0222 | -173.949 | 6.051 |  | 31083 | 966152889 |  | 23.8699 | -50.3937 | 10.8961 | -69.5662 | 0 | 0 |  | 0.233831743799027+0.642640026134352i | 0.697939059721468i | 0.92076810601604-0.335031748892724i | 0.127694709366829-0.107106671022392i | 0.872305290633171+0.107106671022392i | 0.940757714159083-0.115511654101141i
[5 empty] | 31263 | 31.263 | 163.2574 | 1.5647 | 1.0009 | 0.043188 | 1.0137 | -0.16454 | 589293.6661 | 1.5708 | 78.9717 | 1.5581 | 1.5502 | 0.86965 | 0.92796 | -0.47369 | -20.1071 | -174.2948 | 5.7052 |  | 31263 | 977375169 |  | 23.8407 | -50.5526 | 10.8543 | -69.4617 | 0 | 0 |  | 0.236435370788217+0.645731412443806i | 0.701980787699779i | 0.919870491840256-0.336811740336881i | 0.127260771535297-0.107621902073968i | 0.872739228464703+0.107621902073968i | 0.940169305697735-0.115937047001714i
[5 empty] | 31443 | 31.443 | 164.1974 | 1.5647 | 1.0009 | 0.043436 | 1.0138 | -0.16547 | 592686.5862 | 1.5708 | 79.4263 | 1.5582 | 1.5554 | 0.87248 | 0.92722 | -0.47623 | -20.1917 | -174.6392 | 5.3608 |  | 31443 | 988662249 |  | 23.8115 | -50.7106 | 10.8129 | -69.3573 | 0 | 0 |  | 0.239051471020099+0.648812250380127i | 0.706022515678091i | 0.918968214146801-0.338589019063372i | 0.126824754829983-0.108135375063355i | 0.873175245170017+0.108135375063355i | 0.939579407163479-0.116358969356311i
[5 empty] | 31623 | 31.623 | 165.1373 | 1.5647 | 1.001 | 0.043685 | 1.014 | -0.1664 | 596079.5062 | 1.5708 | 79.8809 | 1.5583 | 1.5606 | 0.87529 | 0.92647 | -0.47876 | -20.276 | -174.9825 | 5.0175 |  | 31623 | 1000014129 |  | 23.7824 | -50.8674 | 10.7717 | -69.253 | 0 | 0 |  | 0.241680001759254+0.651882489616154i | 0.710064243656403i | 0.918061281693825-0.340363571209765i | 0.126386666373458-0.108647081602692i | 0.873613333626542+0.108647081602692i | 0.938988042683975-0.1167774192204i
[5 empty] | 31807 | 31.807 | 166.0981 | 1.5648 | 1.001 | 0.043939 | 1.0142 | -0.16735 | 599547.8245 | 1.5708 | 80.3456 | 1.5583 | 1.566 | 0.87814 | 0.9257 | -0.48135 | -20.3619 | -175.3321 | 4.6679 |  | 31807 | 1011685249 |  | 23.7526 | -51.0267 | 10.73 | -69.1465 | 0 | 0 |  | 0.244379747509114+0.655009949562302i | 0.71419578781201i | 0.917129393284399-0.342174725305772i | 0.125936708748481-0.10916832492705i | 0.874063291251519+0.10916832492705i | 0.938382046659723-0.117201577049162i
[5 empty] | 31991 | 31.991 | 167.0589 | 1.5648 | 1.001 | 0.044192 | 1.0143 | -0.1683 | 603016.1428 | 1.5708 | 80.8104 | 1.5584 | 1.5713 | 0.88097 | 0.92493 | -0.48394 | -20.4475 | -175.6804 | 4.3196 |  | 31991 | 1023424081 |  | 23.7228 | -51.1849 | 10.6886 | -69.0401 | 0 | 0 |  | 0.247092391419242+0.658126228729112i | 0.718327331967618i | 0.916192659586535-0.343983001095635i | 0.125484601430126-0.109687704788185i | 0.874515398569874+0.109687704788185i | 0.937774569604934-0.117622102843366i
[5 empty] | 32175 | 32.175 | 168.0198 | 1.5648 | 1.001 | 0.044446 | 1.0145 | -0.16925 | 606484.4611 | 1.5708 | 81.2751 | 1.5585 | 1.5767 | 0.88379 | 0.92416 | -0.48652 | -20.5327 | -176.0274 | 3.9726 |  | 32175 | 1035230625 |  | 23.6931 | -51.3421 | 10.6476 | -68.9339 | 0 | 0 |  | 0.249817887185802+0.661231273922843i | 0.722458876123225i | 0.915251090098118-0.345788383868084i | 0.1250303521357-0.110205212320474i | 0.8749696478643+0.110205212320474i | 0.937165637093326-0.118038995143909i
[5 empty] | 32359 | 32.359 | 168.9806 | 1.5649 | 1.001 | 0.0447 | 1.0147 | -0.1702 | 609952.7794 | 1.5708 | 81.7398 | 1.5586 | 1.5821 | 0.88658 | 0.92339 | -0.4891 | -20.6177 | -176.3732 | 3.6268 |  | 32359 | 1047104881 |  | 23.6634 | -51.4982 | 10.6068 | -68.8278 | 0 | 0 |  | 0.252556188285583+0.664325032141513i | 0.726590420278833i | 0.914304694364914-0.347590858944525i | 0.124573968619069-0.110720838690252i | 0.875426031380931+0.110720838690252i | 0.936555274628202-0.118452252696941i
[5 empty] | 32547.5 | 32.5475 | 169.9649 | 1.5649 | 1.001 | 0.04496 | 1.0148 | -0.17117 | 613505.9207 | 1.5708 | 82.2159 | 1.5586 | 1.5877 | 0.88942 | 0.92259 | -0.49174 | -20.7045 | -176.7261 | 3.2739 |  | 32547.5 | 1059339756.25 |  | 23.6331 | -51.6571 | 10.5654 | -68.7193 | 0 | 0 |  | 0.255374688762378+0.667482693306931i | 0.730823007633898i | 0.913330158375779-0.349434385747071i | 0.124104218539604-0.111247115551155i | 0.875895781460396+0.111247115551155i | 0.935928528567707-0.118871846821313i
[5 empty] | 32736 | 32.736 | 170.9492 | 1.5649 | 1.001 | 0.04522 | 1.015 | -0.17214 | 617059.0619 | 1.5708 | 82.692 | 1.5587 | 1.5932 | 0.89225 | 0.92179 | -0.49438 | -20.7909 | -177.0778 | 2.9222 |  | 32736 | 1071645696 |  | 23.6027 | -51.8148 | 10.5244 | -68.6109 | 0 | 0 |  | 0.258206529029596+0.670628396674105i | 0.735055594988964i | 0.912350577624232-0.351274829808584i | 0.123632245161734-0.111771399445684i | 0.876367754838266+0.111771399445684i | 0.935300335707622-0.119287624227288i
[5 empty] | 32924.5 | 32.9245 | 171.9336 | 1.565 | 1.001 | 0.04548 | 1.0152 | -0.17311 | 620612.2032 | 1.5708 | 83.168 | 1.5588 | 1.5988 | 0.89505 | 0.92099 | -0.49702 | -20.8771 | -177.4281 | 2.5719 |  | 32924.5 | 1084022700.25 |  | 23.5724 | -51.9715 | 10.4836 | -68.5026 | 0 | 0 |  | 0.261051658355472+0.673762085888485i | 0.739288182344029i | 0.911365962529276-0.353112175454728i | 0.123158056940755-0.112293680981414i | 0.876841943059245+0.112293680981414i | 0.934670723227322-0.119699584226738i
[5 empty] | 33113 | 33.113 | 172.9179 | 1.565 | 1.001 | 0.04574 | 1.0153 | -0.17408 | 624165.3445 | 1.5708 | 83.6441 | 1.5588 | 1.6044 | 0.89784 | 0.92019 | -0.49965 | -20.9629 | -177.7771 | 2.2229 |  | 33113 | 1096470769 |  | 23.5422 | -52.1271 | 10.4432 | -68.3945 | 0 | 0 |  | 0.263910025770172+0.676883704810753i | 0.743520769699094i | 0.910376323562139-0.354946407047886i | 0.122681662371638-0.112813950801792i | 0.877318337628362+0.112813950801792i | 0.934039718221053-0.12010772635069i
[5 empty] | 33305.75 | 33.3058 | 173.9244 | 1.565 | 1.0011 | 0.046006 | 1.0155 | -0.17508 | 627798.5964 | 1.5708 | 84.131 | 1.5589 | 1.6101 | 0.90066 | 0.91936 | -0.50234 | -21.0504 | -178.1327 | 1.8673 |  | 33305.75 | 1109272983.0625 |  | 23.5113 | -52.2851 | 10.4022 | -68.2841 | 0 | 0 |  | 0.266846474944189+0.680063165226759i | 0.747848786742537i | 0.909359187689483-0.356818757581346i | 0.122192254175969-0.113343860871127i | 0.877807745824031+0.113343860871127i | 0.933393074473738-0.120521122392138i
[5 empty] | 33498.5 | 33.4985 | 174.9309 | 1.5651 | 1.0011 | 0.046272 | 1.0157 | -0.17607 | 631431.8483 | 1.5708 | 84.6178 | 1.559 | 1.6158 | 0.90347 | 0.91854 | -0.50502 | -21.1376 | -178.4869 | 1.5131 |  | 33498.5 | 1122149502.25 |  | 23.4804 | -52.4421 | 10.3615 | -68.1739 | 0 | 0 |  | 0.269796657331769+0.683229886902016i | 0.752176803785979i | 0.908336821161025-0.358687819105541i | 0.121700557111372-0.113871647817003i | 0.878299442888628+0.113871647817003i | 0.932745031717653-0.120930526160291i
[5 empty] | 33691.25 | 33.6912 | 175.9374 | 1.5651 | 1.0011 | 0.046538 | 1.0159 | -0.17706 | 635065.1002 | 1.5708 | 85.1046 | 1.559 | 1.6215 | 0.90626 | 0.91771 | -0.5077 | -21.2244 | -178.8398 | 1.1602 |  | 33691.25 | 1135100326.5625 |  | 23.4496 | -52.5979 | 10.3212 | -68.0638 | 0 | 0 |  | 0.272760517670974+0.686383810518437i | 0.756504820829421i | 0.907309235340887-0.360553575021403i | 0.121206580388171-0.114397301753073i | 0.878793419611829+0.114397301753073i | 0.932095618633294-0.121335937852845i
[5 empty] | 33884 | 33.884 | 176.944 | 1.5651 | 1.0011 | 0.046804 | 1.0161 | -0.17805 | 638698.3521 | 1.5708 | 85.5914 | 1.5591 | 1.6273 | 0.90902 | 0.91687 | -0.51038 | -21.311 | -179.1914 | 0.80865 |  | 33884 | 1148125456 |  | 23.4188 | -52.7526 | 10.2812 | -67.9538 | 0 | 0 |  | 0.275738000443654+0.689524876997664i | 0.760832837872863i | 0.906276441649703-0.362416008770813i | 0.120710333259391-0.114920812832944i | 0.879289666740609+0.114920812832944i | 0.931444863800166-0.121737357899105i
[5 empty] | 34081.5 | 34.0815 | 177.9753 | 1.5652 | 1.0011 | 0.047076 | 1.0163 | -0.17907 | 642421.1394 | 1.5708 | 86.0902 | 1.5592 | 1.6332 | 0.91184 | 0.91602 | -0.51312 | -21.3994 | -179.5502 | 0.44977 |  | 34081.5 | 1161548642.25 |  | 23.3873 | -52.9101 | 10.2405 | -67.8413 | 0 | 0 |  | 0.278802930072271+0.692729951949285i | 0.765267511626844i | 0.905212806534338-0.364320875819722i | 0.120199511654622-0.115454991991548i | 0.879800488345378+0.115454991991548i | 0.930776710233153-0.122144530549183i
[5 empty] | 34279 | 34.279 | 179.0066 | 1.5652 | 1.0011 | 0.047348 | 1.0164 | -0.18009 | 646143.9267 | 1.5708 | 86.5891 | 1.5592 | 1.6391 | 0.91464 | 0.91516 | -0.51585 | -21.4874 | -179.9077 | 0.092251 |  | 34279 | 1175049841 |  | 23.3559 | -53.0664 | 10.2002 | -67.729 | 0 | 0 |  | 0.281882042978157+0.695921403466494i | 0.769702185380825i | 0.904143728164385-0.366222219881954i | 0.119686326170307-0.115986900577749i | 0.880313673829693+0.115986900577749i | 0.930107208389247-0.122547514043229i
[5 empty] | 34476.5 | 34.4765 | 180.0379 | 1.5652 | 1.0011 | 0.047621 | 1.0166 | -0.1811 | 649866.714 | 1.5708 | 87.0879 | 1.5593 | 1.6451 | 0.91741 | 0.9143 | -0.51859 | -21.5752 | -180.2639 | -0.26391 |  | 34476.5 | 1188629052.25 |  | 23.3245 | -53.2216 | 10.1602 | -67.6168 | 0 | 0 |  | 0.284975278606556+0.69909916878525i | 0.774136859134806i | 0.903069219009388-0.368120023279929i | 0.119170786898907-0.116516528130875i | 0.880829213101093+0.116516528130875i | 0.929436388670911-0.122946309586129i
[5 empty] | 34674 | 34.674 | 181.0693 | 1.5653 | 1.0011 | 0.047893 | 1.0168 | -0.18212 | 653589.5013 | 1.5708 | 87.5867 | 1.5594 | 1.651 | 0.92017 | 0.91343 | -0.52131 | -21.6626 | -180.6187 | -0.61872 |  | 34674 | 1202286276 |  | 23.2931 | -53.3757 | 10.1205 | -67.5048 | 0 | 0 |  | 0.288082576124971+0.702263185410671i | 0.778571532888787i | 0.901989291600498-0.370014268382095i | 0.118652903979171-0.117043864235112i | 0.881347096020829+0.117043864235112i | 0.928764281360985-0.123340918628803i
[5 empty] | 34875.75 | 34.8757 | 182.1228 | 1.5653 | 1.0012 | 0.048171 | 1.017 | -0.18315 | 657392.3992 | 1.5708 | 88.0963 | 1.5594 | 1.6571 | 0.92296 | 0.91255 | -0.5241 | -21.7517 | -180.9798 | -0.97978 |  | 34875.75 | 1216317938.0625 |  | 23.2611 | -53.532 | 10.0803 | -67.3905 | 0 | 0 |  | 0.29127119503179+0.705481028099504i | 0.783101636331145i | 0.90088054394153-0.371945583457601i | 0.118121467494702-0.117580171349917i | 0.881878532505298+0.117580171349917i | 0.928076412895596-0.123739698418642i
[5 empty] | 35077.5 | 35.0775 | 183.1763 | 1.5653 | 1.0012 | 0.04845 | 1.0172 | -0.18419 | 661195.2971 | 1.5708 | 88.6058 | 1.5595 | 1.6632 | 0.92573 | 0.91166 | -0.52688 | -21.8403 | -181.3395 | -1.3395 |  | 35077.5 | 1230431006.25 |  | 23.2292 | -53.6872 | 10.0405 | -67.2765 | 0 | 0 |  | 0.294474358330889+0.708684393046291i | 0.787631739773502i | 0.899766168958715-0.37387314840254i | 0.117587606944852-0.118114065507715i | 0.882412393055148+0.118114065507715i | 0.927387264317173-0.124134113426638i
[5 empty] | 35279.25 | 35.2792 | 184.2298 | 1.5654 | 1.0012 | 0.048728 | 1.0174 | -0.18522 | 664998.195 | 1.5708 | 89.1154 | 1.5596 | 1.6693 | 0.92849 | 0.91077 | -0.52966 | -21.9287 | -181.6977 | -1.6977 |  | 35279.25 | 1244625480.5625 |  | 23.1973 | -53.8412 | 10.001 | -67.1626 | 0 | 0 |  | 0.297692000287586+0.71187321451221i | 0.79216184321586i | 0.898646180207683-0.375796944572684i | 0.117051333285402-0.118645535752035i | 0.882948666714598+0.118645535752035i | 0.926696867506354-0.124524165979134i
[5 empty] | 35481 | 35.481 | 185.2833 | 1.5654 | 1.0012 | 0.049006 | 1.0176 | -0.18626 | 668801.0929 | 1.5708 | 89.6249 | 1.5596 | 1.6754 | 0.93122 | 0.90988 | -0.53243 | -22.0168 | -182.0547 | -2.0547 |  | 35481 | 1258901361 |  | 23.1655 | -53.9941 | 9.9618 | -67.0488 | 0 | 0 |  | 0.300924054870068+0.715047427056899i | 0.796691946658218i | 0.897520591310377-0.37771695337491i | 0.116512657521655-0.11917457117615i | 0.883487342478345+0.11917457117615i | 0.926005254204976-0.124909858659854i
[5 empty] | 35687.75 | 35.6878 | 186.3629 | 1.5654 | 1.0012 | 0.049291 | 1.0178 | -0.18732 | 672698.2386 | 1.5708 | 90.1471 | 1.5597 | 1.6817 | 0.934 | 0.90896 | -0.53527 | -22.1067 | -182.419 | -2.419 |  | 35687.75 | 1273615500.0625 |  | 23.1329 | -54.1497 | 9.9219 | -66.9324 | 0 | 0 |  | 0.304251093391098+0.718285081950417i | 0.801334320322195i | 0.896361311046323-0.379680597317692i | 0.115958151101484-0.119714180325069i | 0.884041848898516+0.119714180325069i | 0.925295271517691-0.125300589702195i
[5 empty] | 35894.5 | 35.8945 | 187.4426 | 1.5655 | 1.0012 | 0.049576 | 1.018 | -0.18838 | 676595.3843 | 1.5708 | 90.6693 | 1.5598 | 1.688 | 0.93676 | 0.90804 | -0.5381 | -22.1964 | -182.782 | -2.782 |  | 35894.5 | 1288415130.25 |  | 23.1004 | -54.3042 | 9.8824 | -66.8162 | 0 | 0 |  | 0.307593126410459+0.721507256655093i | 0.805976693986173i | 0.895196178796047-0.381640224469984i | 0.115401145598257-0.120251209442515i | 0.884598854401743+0.120251209442515i | 0.924584078335409-0.125686748403398i
[5 empty] | 36101.25 | 36.1013 | 188.5222 | 1.5655 | 1.0012 | 0.049861 | 1.0182 | -0.18944 | 680492.5299 | 1.5708 | 91.1915 | 1.5598 | 1.6944 | 0.9395 | 0.90711 | -0.54093 | -22.2856 | -183.1435 | -3.1435 |  | 36101.25 | 1303300251.5625 |  | 23.068 | -54.4575 | 9.8433 | -66.7002 | 0 | 0 |  | 0.310950081902009+0.724713881727922i | 0.81061906765015i | 0.89402520943499-0.38359581499039i | 0.114841653016332-0.120785646954654i | 0.885158346983668+0.120785646954654i | 0.923871708351937-0.126068338367541i
[5 empty] | 36308 | 36.308 | 189.6018 | 1.5655 | 1.0013 | 0.050146 | 1.0184 | -0.1905 | 684389.6756 | 1.5708 | 91.7137 | 1.5599 | 1.7007 | 0.94222 | 0.90619 | -0.54375 | -22.3746 | -183.5037 | -3.5037 |  | 36308 | 1318270864 |  | 23.0356 | -54.6096 | 9.8044 | -66.5844 | 0 | 0 |  | 0.314321887518005+0.727904888061022i | 0.815261441314128i | 0.89284841791083-0.385547349094968i | 0.114279685413666-0.121317481343504i | 0.885720314586334+0.121317481343504i | 0.923158195099181-0.12644536347047i
[5 empty] | 36519.5 | 36.5195 | 190.7063 | 1.5656 | 1.0013 | 0.050438 | 1.0186 | -0.19158 | 688376.3567 | 1.5708 | 92.2479 | 1.56 | 1.7072 | 0.94498 | 0.90524 | -0.54664 | -22.4653 | -183.8706 | -3.8706 |  | 36519.5 | 1333673880.25 |  | 23.0025 | -54.7641 | 9.7651 | -66.4661 | 0 | 0 |  | 0.317786449081274+0.731152973694877i | 0.820010471688644i | 0.891638581382036-0.38753950108327i | 0.113702258486454-0.121858828949146i | 0.886297741513546+0.121858828949146i | 0.922427140979635-0.126826331520071i
[5 empty] | 36731 | 36.731 | 191.8107 | 1.5656 | 1.0013 | 0.05073 | 1.0189 | -0.19266 | 692363.0378 | 1.5708 | 92.782 | 1.56 | 1.7137 | 0.94771 | 0.90428 | -0.54952 | -22.5557 | -184.2362 | -4.2362 |  | 36731 | 1349166361 |  | 22.9695 | -54.9175 | 9.726 | -66.348 | 0 | 0 |  | 0.321266396775339+0.734384569455042i | 0.824759502063161i | 0.890422683967819-0.389527366428251i | 0.11312226720411-0.122397428242507i | 0.88687773279589+0.122397428242507i | 0.92169496091425-0.127202531609783i
[5 empty] | 36942.5 | 36.9425 | 192.9151 | 1.5656 | 1.0013 | 0.051021 | 1.0191 | -0.19374 | 696349.7188 | 1.5708 | 93.3162 | 1.5601 | 1.7202 | 0.95043 | 0.90333 | -0.5524 | -22.6457 | -184.6003 | -4.6003 |  | 36942.5 | 1364748306.25 |  | 22.9365 | -55.0697 | 9.6873 | -66.2301 | 0 | 0 |  | 0.324761652116079+0.737599602458537i | 0.829508532437677i | 0.889200741903103-0.391510924139263i | 0.11253972464732-0.122933267076423i | 0.88746027535268+0.122933267076423i | 0.920961690260094-0.12757396875134i
[5 empty] | 37154 | 37.154 | 194.0195 | 1.5656 | 1.0013 | 0.051313 | 1.0193 | -0.19482 | 700336.3999 | 1.5708 | 93.8504 | 1.5601 | 1.7267 | 0.95313 | 0.90237 | -0.55527 | -22.7355 | -184.963 | -4.963 |  | 37154 | 1380419716 |  | 22.9036 | -55.2208 | 9.6489 | -66.1124 | 0 | 0 |  | 0.328272136274137+0.74079800019593i | 0.834257562812193i | 0.887972771500901-0.393490153289791i | 0.11195464395431-0.123466333365988i | 0.88804535604569+0.123466333365988i | 0.920227364187971-0.127940648240371i
[5 empty] | 37370.25 | 37.3702 | 195.1488 | 1.5657 | 1.0013 | 0.051611 | 1.0195 | -0.19593 | 704412.6164 | 1.5708 | 94.3966 | 1.5602 | 1.7334 | 0.95587 | 0.90139 | -0.55821 | -22.8269 | -185.3323 | -5.3323 |  | 37370.25 | 1396535585.0625 |  | 22.87 | -55.3741 | 9.61 | -65.9922 | 0 | 0 |  | 0.331877124303666+0.74405095455302i | 0.839113249897248i | 0.886711006701576-0.395509336009538i | 0.111353812616056-0.124008492425503i | 0.888646187383944+0.124008492425503i | 0.919475491359539-0.128310649530116i
[5 empty] | 37586.5 | 37.5865 | 196.278 | 1.5657 | 1.0013 | 0.051909 | 1.0197 | -0.19703 | 708488.8328 | 1.5708 | 94.9428 | 1.5603 | 1.7401 | 0.95858 | 0.9004 | -0.56114 | -22.9179 | -185.7002 | -5.7002 |  | 37586.5 | 1412744982.25 |  | 22.8365 | -55.5262 | 9.5714 | -65.8723 | 0 | 0 |  | 0.33549786510101+0.74728636593657i | 0.843968936982303i | 0.885442974487389-0.397523949519537i | 0.110750355816498-0.124547727656095i | 0.889249644183502+0.124547727656095i | 0.918722588931784-0.12867568915683i
[5 empty] | 37802.75 | 37.8028 | 197.4073 | 1.5657 | 1.0014 | 0.052207 | 1.02 | -0.19814 | 712565.0493 | 1.5708 | 95.489 | 1.5603 | 1.7468 | 0.96128 | 0.89941 | -0.56406 | -23.0087 | -186.0667 | -6.0667 |  | 37802.75 | 1429047907.5625 |  | 22.8031 | -55.6772 | 9.5332 | -65.7525 | 0 | 0 |  | 0.339134273297609+0.750504158063178i | 0.848824624067358i | 0.884168692546815-0.39953397166138i | 0.110144287783732-0.125084026343863i | 0.889855712216268+0.125084026343863i | 0.917968693881172-0.129035773678742i
[5 empty] | 38019 | 38.019 | 198.5365 | 1.5658 | 1.0014 | 0.052505 | 1.0202 | -0.19924 | 716641.2658 | 1.5708 | 96.0351 | 1.5604 | 1.7535 | 0.96395 | 0.89842 | -0.56698 | -23.0991 | -186.4317 | -6.4317 |  | 38019 | 1445444361 |  | 22.7697 | -55.8271 | 9.4953 | -65.633 | 0 | 0 |  | 0.3427862631555+0.753704255064868i | 0.853680311152414i | 0.882888178652516-0.401539380348084i | 0.109535622807417-0.125617375844145i | 0.890464377192583+0.125617375844145i | 0.917213842971615-0.129390909948888i
[5 empty] | 38240.5 | 38.2405 | 199.6931 | 1.5658 | 1.0014 | 0.052811 | 1.0204 | -0.20037 | 720816.4424 | 1.5708 | 96.5946 | 1.5604 | 1.7604 | 0.96667 | 0.89741 | -0.56997 | -23.1914 | -186.8041 | -6.8041 |  | 38240.5 | 1462335840.25 |  | 22.7356 | -55.9794 | 9.4568 | -65.5107 | 0 | 0 |  | 0.346542977725618+0.756963618703236i | 0.858653881970169i | 0.881570135065824-0.403588669430435i | 0.108909503712397-0.126160603117206i | 0.891090496287603+0.126160603117206i | 0.916439713448729-0.129749545585923i
[5 empty] | 38462 | 38.462 | 200.8498 | 1.5658 | 1.0014 | 0.053116 | 1.0207 | -0.2015 | 724991.619 | 1.5708 | 97.154 | 1.5605 | 1.7674 | 0.96937 | 0.89639 | -0.57295 | -23.2834 | -187.175 | -7.175 |  | 38462 | 1479325444 |  | 22.7016 | -56.1305 | 9.4186 | -65.3887 | 0 | 0 |  | 0.350315856441067+0.760204257820288i | 0.863627452787925i | 0.880245591274605-0.405633071656294i | 0.108280690593155-0.126700709636715i | 0.891719309406845+0.126700709636715i | 0.915664658477041-0.130103005278054i
[5 empty] | 38683.5 | 38.6835 | 202.0064 | 1.5658 | 1.0014 | 0.053421 | 1.0209 | -0.20263 | 729166.7957 | 1.5708 | 97.7135 | 1.5606 | 1.7743 | 0.97205 | 0.89536 | -0.57593 | -23.375 | -187.5444 | -7.5444 |  | 38683.5 | 1496413172.25 |  | 22.6676 | -56.2805 | 9.3808 | -65.2669 | 0 | 0 |  | 0.354104805974576+0.763426092254424i | 0.868601023605681i | 0.878914566650334-0.407672563525931i | 0.107649199004237-0.127237682042404i | 0.892350800995763+0.127237682042404i | 0.91488871685646-0.130451297325745i
[5 empty] | 38905 | 38.905 | 203.1631 | 1.5659 | 1.0014 | 0.053727 | 1.0211 | -0.20376 | 733341.9723 | 1.5708 | 98.2729 | 1.5606 | 1.7812 | 0.9747 | 0.89434 | -0.57891 | -23.4663 | -187.9124 | -7.9124 |  | 38905 | 1513599025 |  | 22.6337 | -56.4293 | 9.3433 | -65.1453 | 0 | 0 |  | 0.357909732601342+0.766629042309199i | 0.873574594423437i | 0.877577080655805-0.409707121619722i | 0.107015044566443-0.127771507051533i | 0.892984955433557+0.127771507051533i | 0.914111927143994-0.130794430336469i
[5 empty] | 39131.5 | 39.1315 | 204.3459 | 1.5659 | 1.0015 | 0.054039 | 1.0214 | -0.20491 | 737611.3967 | 1.5708 | 98.845 | 1.5607 | 1.7883 | 0.9774 | 0.89329 | -0.58194 | -23.5593 | -188.2871 | -8.2871 |  | 39131.5 | 1531274292.25 |  | 22.5991 | -56.5803 | 9.3054 | -65.0212 | 0 | 0 |  | 0.361816973303075+0.769884682557039i | 0.878660435462813i | 0.876202741678611-0.411782480125552i | 0.106363837782821-0.128314113759506i | 0.893636162217179+0.128314113759506i | 0.913316765566349-0.13113998326185i
[5 empty] | 39358 | 39.358 | 205.5286 | 1.5659 | 1.0015 | 0.054351 | 1.0216 | -0.20607 | 741880.8211 | 1.5708 | 99.4171 | 1.5607 | 1.7954 | 0.98007 | 0.89223 | -0.58497 | -23.6519 | -188.6604 | -8.6604 |  | 39358 | 1549052164 |  | 22.5645 | -56.7301 | 9.2677 | -64.8973 | 0 | 0 |  | 0.365740721070407+0.773120409180687i | 0.883746276502188i | 0.874821687781983-0.413852630325059i | 0.105709879821599-0.128853401530115i | 0.894290120178401+0.128853401530115i | 0.912520797934762-0.131480160775356i
[5 empty] | 39584.5 | 39.5845 | 206.7114 | 1.566 | 1.0015 | 0.054663 | 1.0219 | -0.20722 | 746150.2455 | 1.5708 | 99.9891 | 1.5608 | 1.8026 | 0.98272 | 0.89118 | -0.588 | -23.7443 | -189.0321 | -9.0321 |  | 39584.5 | 1566932640.25 |  | 22.5301 | -56.8787 | 9.2304 | -64.7737 | 0 | 0 |  | 0.369680874412765+0.776336138485736i | 0.888832117541564i | 0.873433940070727-0.415917547438848i | 0.105053187597873-0.129389356414289i | 0.894946812402127+0.129389356414289i | 0.911724064675457-0.13181497304755i
[5 empty] | 39811 | 39.811 | 207.8941 | 1.566 | 1.0015 | 0.054975 | 1.0221 | -0.20837 | 750419.6699 | 1.5708 | 100.5612 | 1.5609 | 1.8097 | 0.98535 | 0.89012 | -0.59102 | -23.8363 | -189.4023 | -9.4023 |  | 39811 | 1584915721 |  | 22.4957 | -57.0262 | 9.1934 | -64.6503 | 0 | 0 |  | 0.37363733141523+0.779531787295018i | 0.893917958580939i | 0.872039519747981-0.417977206776744i | 0.104393778097462-0.12992196454917i | 0.895606221902538+0.12992196454917i | 0.910926605940362-0.132144430565109i
[5 empty] | 40042.75 | 40.0427 | 209.1043 | 1.566 | 1.0015 | 0.055295 | 1.0224 | -0.20955 | 754788.0545 | 1.5708 | 101.1465 | 1.5609 | 1.817 | 0.98802 | 0.88903 | -0.59411 | -23.93 | -189.7796 | -9.7796 |  | 40042.75 | 1603421827.5625 |  | 22.4606 | -57.1758 | 9.1559 | -64.5242 | 0 | 0 |  | 0.377702262520462+0.782780637169729i | 0.899121683353016i | 0.870605894244007-0.420079138912466i | 0.103716289579923-0.130463439528288i | 0.896283710420077+0.130463439528288i | 0.910109953758196-0.132475993411255i
[5 empty] | 40274.5 | 40.2745 | 210.3145 | 1.566 | 1.0015 | 0.055614 | 1.0226 | -0.21072 | 759156.4391 | 1.5708 | 101.7319 | 1.561 | 1.8244 | 0.99067 | 0.88794 | -0.59719 | -24.0235 | -190.1554 | -10.1554 |  | 40274.5 | 1622035350.25 |  | 22.4256 | -57.3243 | 9.1188 | -64.3984 | 0 | 0 |  | 0.381784044633461+0.786008290369915i | 0.904325408125092i | 0.869165328440257-0.42217551470217i | 0.10303599256109-0.131001381728319i | 0.89696400743891+0.131001381728319i | 0.909292626235354-0.132801973595709i
[5 empty] | 40506.25 | 40.5063 | 211.5247 | 1.5661 | 1.0016 | 0.055933 | 1.0229 | -0.2119 | 763524.8237 | 1.5708 | 102.3172 | 1.561 | 1.8317 | 0.9933 | 0.88685 | -0.60026 | -24.1166 | -190.5296 | -10.5296 |  | 40506.25 | 1640756289.0625 |  | 22.3907 | -57.4717 | 9.082 | -64.2729 | 0 | 0 |  | 0.385882567224916+0.789214659494957i | 0.909529132897169i | 0.867717845365801-0.424266307991416i | 0.102352905462514-0.131535776582493i | 0.897647094537486+0.131535776582493i | 0.908474665476608-0.133122383346606i
[5 empty] | 40738 | 40.738 | 212.7348 | 1.5661 | 1.0016 | 0.056253 | 1.0231 | -0.21308 | 767893.2083 | 1.5708 | 102.9025 | 1.5611 | 1.8391 | 0.9959 | 0.88576 | -0.60333 | -24.2093 | -190.9024 | -10.9024 |  | 40738 | 1659584644 |  | 22.3559 | -57.6178 | 9.0455 | -64.1476 | 0 | 0 |  | 0.389997719312201+0.792399657720574i | 0.914732857669245i | 0.866263468155743-0.426351492725343i | 0.1016670467813-0.132066609620096i | 0.8983329532187+0.132066609620096i | 0.907656113277799-0.133437235216696i
[5 empty] | 40975.25 | 40.9753 | 213.9737 | 1.5661 | 1.0016 | 0.05658 | 1.0234 | -0.21428 | 772365.2654 | 1.5708 | 103.5018 | 1.5611 | 1.8466 | 0.99855 | 0.88464 | -0.60647 | -24.3039 | -191.2824 | -11.2824 |  | 40975.25 | 1678971112.5625 |  | 22.3203 | -57.7662 | 9.0085 | -64.0195 | 0 | 0 |  | 0.394227643944682+0.795638016084695i | 0.920060079685103i | 0.864767457747985-0.428480327153863i | 0.100962059342553-0.132606336014116i | 0.899037940657447+0.132606336014116i | 0.906817565463637-0.133753815441246i
[5 empty] | 41212.5 | 41.2125 | 215.2126 | 1.5661 | 1.0016 | 0.056907 | 1.0237 | -0.21548 | 776837.3225 | 1.5708 | 104.101 | 1.5612 | 1.8542 | 1.0012 | 0.88351 | -0.60961 | -24.3982 | -191.6608 | -11.6608 |  | 41212.5 | 1698470156.25 |  | 22.2848 | -57.9135 | 8.9718 | -63.8918 | 0 | 0 |  | 0.398474759928543+0.798853794856716i | 0.925387301700961i | 0.863264271498363-0.43060322871959i | 0.100254206678576-0.133142299142786i | 0.899745793321424+0.133142299142786i | 0.905978485449714-0.13406459849219i
[5 empty] | 41449.75 | 41.4498 | 216.4515 | 1.5662 | 1.0016 | 0.057233 | 1.0239 | -0.21669 | 781309.3797 | 1.5708 | 104.7002 | 1.5612 | 1.8618 | 1.0038 | 0.88239 | -0.61273 | -24.4921 | -192.0377 | -12.0377 |  | 41449.75 | 1718081775.0625 |  | 22.2493 | -58.0595 | 8.9355 | -63.7642 | 0 | 0 |  | 0.402738946733913+0.80204690277532i | 0.930714523716819i | 0.861753934570975-0.432720169795536i | 0.0995435088776812-0.133674483795887i | 0.900456491122319+0.133674483795887i | 0.905138917060693-0.13436959885852i
[5 empty] | 41687 | 41.687 | 217.6904 | 1.5662 | 1.0017 | 0.05756 | 1.0242 | -0.21789 | 785781.4368 | 1.5708 | 105.2995 | 1.5613 | 1.8694 | 1.0064 | 0.88126 | -0.61586 | -24.5857 | -192.4131 | -12.4131 |  | 41687 | 1737805969 |  | 22.214 | -58.2044 | 8.8995 | -63.637 | 0 | 0 |  | 0.407020083346466+0.805217249222573i | 0.936041745732678i | 0.860236472244405-0.43483112286608i | 0.0988299861089223-0.134202874870429i | 0.901170013891078+0.134202874870429i | 0.90429890377417-0.134668831361426i
[5 empty] | 41929.75 | 41.9297 | 218.9581 | 1.5662 | 1.0017 | 0.057895 | 1.0245 | -0.21912 | 790357.1665 | 1.5708 | 105.9126 | 1.5614 | 1.8772 | 1.009 | 0.8801 | -0.61904 | -24.6811 | -192.7956 | -12.7956 |  | 41929.75 | 1758103935.0625 |  | 22.1779 | -58.3514 | 8.8631 | -63.507 | 0 | 0 |  | 0.411417883577642+0.808437438660393i | 0.941492464992317i | 0.858676483052884-0.436984786257423i | 0.0980970194037263-0.134739573110065i | 0.901902980596274+0.134739573110065i | 0.903439001545346-0.134969046580514i
[5 empty] | 42172.5 | 42.1725 | 220.2257 | 1.5663 | 1.0017 | 0.058229 | 1.0248 | -0.22034 | 794932.8962 | 1.5708 | 106.5257 | 1.5614 | 1.8849 | 1.0116 | 0.87894 | -0.62223 | -24.7761 | -193.1765 | -13.1765 |  | 42172.5 | 1778519756.25 |  | 22.142 | -58.4972 | 8.8269 | -63.3773 | 0 | 0 |  | 0.415833170740583+0.811633609206149i | 0.946943184251957i | 0.857109088173335-0.439132122872897i | 0.0973611382099028-0.135272268201025i | 0.902638861790097+0.135272268201025i | 0.902578724521324-0.135263255842822i
[5 empty] | 42415.25 | 42.4153 | 221.4933 | 1.5663 | 1.0017 | 0.058564 | 1.0251 | -0.22157 | 799508.6259 | 1.5708 | 107.1388 | 1.5615 | 1.8927 | 1.0142 | 0.87778 | -0.62541 | -24.8708 | -193.5559 | -13.5559 |  | 42415.25 | 1799053432.5625 |  | 22.1061 | -58.6418 | 8.7912 | -63.2479 | 0 | 0 |  | 0.420265813655929+0.814805665900758i | 0.952393903511597i | 0.855534315052276-0.44127310360383i | 0.0966223643906785-0.135800944316793i | 0.903377635609321+0.135800944316793i | 0.901718118135059-0.13555147606428i
[5 empty] | 42658 | 42.658 | 222.7609 | 1.5663 | 1.0017 | 0.058898 | 1.0253 | -0.2228 | 804084.3556 | 1.5708 | 107.7519 | 1.5615 | 1.9006 | 1.0167 | 0.87661 | -0.62858 | -24.9651 | -193.9337 | -13.9337 |  | 42658 | 1819704964 |  | 22.0703 | -58.7853 | 8.7557 | -63.1187 | 0 | 0 |  | 0.424715680628677+0.817953514501572i | 0.957844622771237i | 0.853952191259443-0.443407699465796i | 0.0958807198952205-0.136325585750262i | 0.904119280104779+0.136325585750262i | 0.900857227432186-0.135833724497964i
[5 empty] | 42906.5 | 42.9065 | 224.0586 | 1.5663 | 1.0018 | 0.05924 | 1.0256 | -0.22405 | 808768.4702 | 1.5708 | 108.3796 | 1.5616 | 1.9086 | 1.0193 | 0.87542 | -0.63182 | -25.0613 | -194.3188 | -14.3188 |  | 42906.5 | 1840967742.25 |  | 22.0337 | -58.9309 | 8.7198 | -62.9868 | 0 | 0 |  | 0.429288654088648+0.821150753301764i | 0.96342445278574i | 0.852325006831006-0.445586213685319i | 0.095118557651892-0.136858458883627i | 0.904881442348108+0.136858458883627i | 0.899975697000119-0.136116491243912i
[5 empty] | 43155 | 43.155 | 225.3562 | 1.5664 | 1.0018 | 0.059583 | 1.0259 | -0.22531 | 813452.5849 | 1.5708 | 109.0072 | 1.5616 | 1.9166 | 1.0219 | 0.87422 | -0.63505 | -25.1571 | -194.7024 | -14.7024 |  | 43155 | 1862354025 |  | 21.9973 | -59.0753 | 8.6842 | -62.8551 | 0 | 0 |  | 0.433879396316624+0.824322426047702i | 0.969004282800242i | 0.850690178236946-0.447757975911926i | 0.0943534339472293-0.13738707100795i | 0.905646566052771+0.13738707100795i | 0.89909396290102-0.1363930375867i
[5 empty] | 43403.5 | 43.4035 | 226.6539 | 1.5664 | 1.0018 | 0.059925 | 1.0262 | -0.22656 | 818136.6995 | 1.5708 | 109.6349 | 1.5617 | 1.9246 | 1.0244 | 0.87302 | -0.63828 | -25.2526 | -195.0843 | -15.0843 |  | 43403.5 | 1883863812.25 |  | 21.9609 | -59.2186 | 8.6489 | -62.7237 | 0 | 0 |  | 0.438487764382498+0.827468433991191i | 0.974584112814745i | 0.849047735450292-0.44992295546054i | 0.093585372602917-0.137911405665198i | 0.906414627397083+0.137911405665198i | 0.898212072187428-0.136663383088313i
[5 empty] | 43652 | 43.652 | 227.9515 | 1.5664 | 1.0018 | 0.060267 | 1.0265 | -0.22781 | 822820.8141 | 1.5708 | 110.2625 | 1.5617 | 1.9327 | 1.027 | 0.87182 | -0.64151 | -25.3477 | -195.4647 | -15.4647 |  | 43652 | 1905497104 |  | 21.9247 | -59.3606 | 8.614 | -62.5926 | 0 | 0 |  | 0.443113614807391+0.830588679183089i | 0.980163942829247i | 0.847397708576783-0.452081121784935i | 0.0928143975321015-0.138431446530515i | 0.907185602467898+0.138431446530515i | 0.897330071480687-0.136927547651196i
[5 empty] | 43906 | 43.906 | 229.2779 | 1.5664 | 1.0018 | 0.060617 | 1.0268 | -0.22909 | 827608.6013 | 1.5708 | 110.9041 | 1.5618 | 1.9409 | 1.0295 | 0.87058 | -0.6448 | -25.4446 | -195.8519 | -15.8519 |  | 43906 | 1927736836 |  | 21.8877 | -59.5046 | 8.5786 | -62.4589 | 0 | 0 |  | 0.447859765339802+0.833751258631363i | 0.985867270087532i | 0.845703355744163-0.454279981624745i | 0.0920233724433663-0.138958543105227i | 0.907976627556634+0.138958543105227i | 0.896428484043144-0.137191192328233i
[5 empty] | 44160 | 44.16 | 230.6042 | 1.5665 | 1.0019 | 0.060967 | 1.0271 | -0.23037 | 832396.3885 | 1.5708 | 111.5456 | 1.5618 | 1.9492 | 1.0321 | 0.86935 | -0.64808 | -25.5411 | -196.2374 | -16.2374 |  | 44160 | 1950105600 |  | 21.8508 | -59.6474 | 8.5436 | -62.3255 | 0 | 0 |  | 0.452623875808955+0.83688671794072i | 0.991570597345816i | 0.844001143419192-0.456471659224784i | 0.0912293540318408-0.139481119656787i | 0.908770645968159+0.139481119656787i | 0.895526878800346-0.137448422538723i
[5 empty] | 44414 | 44.414 | 231.9306 | 1.5665 | 1.0019 | 0.061317 | 1.0274 | -0.23165 | 837184.1757 | 1.5708 | 112.1871 | 1.5619 | 1.9575 | 1.0346 | 0.86811 | -0.65136 | -25.6372 | -196.6213 | -16.6213 |  | 44414 | 1972603396 |  | 21.8141 | -59.789 | 8.509 | -62.1924 | 0 | 0 |  | 0.457405791248565+0.839994955121401i | 0.997273924604101i | 0.842291104176682-0.45865612241907i | 0.0904323681252392-0.1399991591869i | 0.909567631874761+0.1399991591869i | 0.894625304134312-0.137699260590414i
[5 empty] | 44668 | 44.668 | 233.257 | 1.5665 | 1.0019 | 0.061666 | 1.0278 | -0.23293 | 841971.9629 | 1.5708 | 112.8287 | 1.5619 | 1.9657 | 1.0371 | 0.86688 | -0.65463 | -25.733 | -197.0037 | -17.0037 |  | 44668 | 1995230224 |  | 21.7774 | -59.9294 | 8.4746 | -62.0596 | 0 | 0 |  | 0.462205356113179+0.843075869069117i | 1.00297725186238i | 0.840573270733359-0.460833339195811i | 0.0896324406478035-0.140512644844853i | 0.910367559352196+0.140512644844853i | 0.893723807951945-0.137943729130135i
[5 empty] | 44928.25 | 44.9282 | 234.616 | 1.5665 | 1.0019 | 0.062025 | 1.0281 | -0.23424 | 846877.5599 | 1.5708 | 113.486 | 1.562 | 1.9742 | 1.0396 | 0.86561 | -0.65797 | -25.8308 | -197.3938 | -17.3938 |  | 44928.25 | 2018547648.0625 |  | 21.7399 | -60.072 | 8.4398 | -61.9238 | 0 | 0 |  | 0.467141163444687+0.846204148125568i | 1.00882091689769i | 0.838805117887327-0.463056579835034i | 0.0888098060925522-0.141034024687595i | 0.911190193907448+0.141034024687595i | 0.892800260285408-0.138187630630903i
[5 empty] | 45188.5 | 45.1885 | 235.975 | 1.5666 | 1.0019 | 0.062383 | 1.0284 | -0.23554 | 851783.1568 | 1.5708 | 114.1433 | 1.562 | 1.9827 | 1.0422 | 0.86433 | -0.66131 | -25.9282 | -197.7822 | -17.7822 |  | 45188.5 | 2042000532.25 |  | 21.7026 | -60.2134 | 8.4053 | -61.7883 | 0 | 0 |  | 0.472095167012321+0.849303530728709i | 1.014664581933i | 0.837028852540346-0.465272145513299i | 0.0879841388312798-0.141550588454785i | 0.91201586116872+0.141550588454785i | 0.891876895304389-0.13842489449447i
[5 empty] | 45448.75 | 45.4487 | 237.334 | 1.5666 | 1.002 | 0.062741 | 1.0287 | -0.23685 | 856688.7537 | 1.5708 | 114.8006 | 1.5621 | 1.9913 | 1.0447 | 0.86306 | -0.66464 | -26.0252 | -198.1691 | -18.1691 |  | 45448.75 | 2065588876.5625 |  | 21.6653 | -60.3536 | 8.3712 | -61.6531 | 0 | 0 |  | 0.477067197645165+0.85237391103982i | 1.02050824696831i | 0.835244510342785-0.467480002305145i | 0.0871554670591392-0.142062318506637i | 0.912844532940861+0.142062318506637i | 0.890953762983096-0.138655546135359i
[5 empty] | 45709 | 45.709 | 238.693 | 1.5666 | 1.002 | 0.0631 | 1.029 | -0.23816 | 861594.3506 | 1.5708 | 115.458 | 1.5621 | 1.9998 | 1.0471 | 0.86178 | -0.66797 | -26.1218 | -198.5543 | -18.5543 |  | 45709 | 2089312681 |  | 21.6282 | -60.4927 | 8.3374 | -61.5183 | 0 | 0 |  | 0.482057085556705+0.85541518421056i | 1.02635191200362i | 0.833452127098043-0.469680116457955i | 0.0863238190738825-0.142569197368427i | 0.913676180926117+0.142569197368427i | 0.89003091276932-0.138879611306045i
[5 empty] | 45975.25 | 45.9753 | 240.0833 | 1.5666 | 1.002 | 0.063466 | 1.0294 | -0.23949 | 866613.0449 | 1.5708 | 116.1305 | 1.5622 | 2.0085 | 1.0496 | 0.86047 | -0.67136 | -26.2204 | -198.9467 | -18.9467 |  | 45975.25 | 2113723612.5625 |  | 21.5903 | -60.6337 | 8.3032 | -61.3806 | 0 | 0 |  | 0.487180315985965+0.85849634343295i | 1.03233030130487i | 0.831610137131311-0.471922906234726i | 0.0854699473356725-0.143082723905492i | 0.914530052664328+0.143082723905492i | 0.889087129419972-0.139102053449322i
[5 empty] | 46241.5 | 46.2415 | 241.4737 | 1.5667 | 1.002 | 0.063833 | 1.0297 | -0.24082 | 871631.7392 | 1.5708 | 116.8029 | 1.5622 | 2.0173 | 1.0521 | 0.85916 | -0.67475 | -26.3185 | -199.3375 | -19.3375 |  | 46241.5 | 2138276322.25 |  | 21.5525 | -60.7735 | 8.2693 | -61.2433 | 0 | 0 |  | 0.492321875120064+0.861546819109903i | 1.03830869060613i | 0.829759807371891-0.47415752133661i | 0.0846130208133227-0.143591136518317i | 0.915386979186677+0.143591136518317i | 0.888143744348885-0.139317657496068i
[5 empty] | 46507.75 | 46.5078 | 242.864 | 1.5667 | 1.0021 | 0.064199 | 1.0301 | -0.24216 | 876650.4334 | 1.5708 | 117.4754 | 1.5623 | 2.0261 | 1.0546 | 0.85785 | -0.67813 | -26.4163 | -199.7266 | -19.7266 |  | 46507.75 | 2162970810.0625 |  | 21.5149 | -60.9121 | 8.2358 | -61.1063 | 0 | 0 |  | 0.497481579194357+0.864566502214261i | 1.04428707990738i | 0.82790117664861-0.476383926188649i | 0.0837530701342738-0.14409441703571i | 0.916246929865726+0.14409441703571i | 0.887200808791004-0.139526452061438i
[5 empty] | 46774 | 46.774 | 244.2543 | 1.5667 | 1.0021 | 0.064566 | 1.0304 | -0.24349 | 881669.1277 | 1.5708 | 118.1479 | 1.5623 | 2.0348 | 1.0571 | 0.85653 | -0.68151 | -26.5137 | -200.114 | -20.114 |  | 46774 | 2187807076 |  | 21.4773 | -61.0495 | 8.2026 | -60.9696 | 0 | 0 |  | 0.5026592437957+0.867555284819437i | 1.05026546920863i | 0.826034283954071-0.478602085408417i | 0.08289012603405-0.144592547469906i | 0.91710987396595+0.144592547469906i | 0.886258373403889-0.139728466091906i
[5 empty] | 47046.25 | 47.0463 | 245.676 | 1.5667 | 1.0021 | 0.064941 | 1.0307 | -0.24485 | 886800.9193 | 1.5708 | 118.8355 | 1.5624 | 2.0438 | 1.0595 | 0.85519 | -0.68495 | -26.6129 | -200.5085 | -20.5085 |  | 47046.25 | 2213349639.0625 |  | 21.439 | -61.1888 | 8.169 | -60.8302 | 0 | 0 |  | 0.507971967568059+0.870579356119333i | 1.05637858277583i | 0.824116817885236-0.480861668203523i | 0.0820046720719902-0.145096559353222i | 0.91799532792801+0.145096559353222i | 0.885295269412716-0.139928051587581i
[5 empty] | 47318.5 | 47.3185 | 247.0977 | 1.5667 | 1.0021 | 0.065315 | 1.0311 | -0.24621 | 891932.7109 | 1.5708 | 119.5232 | 1.5624 | 2.0528 | 1.062 | 0.85384 | -0.68839 | -26.7117 | -200.9014 | -20.9014 |  | 47318.5 | 2239040442.25 |  | 21.4008 | -61.3269 | 8.1358 | -60.6911 | 0 | 0 |  | 0.513303078448216+0.873570893832903i | 1.06249169634303i | 0.822190796257166-0.48311255534038i | 0.081116153591964-0.145595148972151i | 0.918883846408036+0.145595148972151i | 0.884332793669099-0.140120609735952i
[5 empty] | 47590.75 | 47.5907 | 248.5193 | 1.5668 | 1.0022 | 0.06569 | 1.0314 | -0.24757 | 897064.5024 | 1.5708 | 120.2108 | 1.5625 | 2.0618 | 1.0644 | 0.85249 | -0.69182 | -26.8101 | -201.2925 | -21.2925 |  | 47590.75 | 2264879485.5625 |  | 21.3628 | -61.4638 | 8.1029 | -60.5523 | 0 | 0 |  | 0.518652377212331+0.876529786166254i | 1.06860480991022i | 0.820256261283249-0.485354709619832i | 0.0802246037979448-0.146088297694376i | 0.919775396202055+0.146088297694376i | 0.883370998462137-0.140306172496883i
[5 empty] | 47863 | 47.863 | 249.941 | 1.5668 | 1.0022 | 0.066065 | 1.0318 | -0.24893 | 902196.294 | 1.5708 | 120.8984 | 1.5625 | 2.0709 | 1.0668 | 0.85114 | -0.69524 | -26.9082 | -201.682 | -21.682 |  | 47863 | 2290866769 |  | 21.3248 | -61.5995 | 8.0703 | -60.4139 | 0 | 0 |  | 0.524019663956904+0.879455922545469i | 1.07471792347742i | 0.818313255351553-0.487588094056676i | 0.0793300560071827-0.146575987090911i | 0.920669943992817+0.146575987090911i | 0.882409935451461-0.140484772150479i
[5 empty] | 48141.75 | 48.1418 | 251.3966 | 1.5668 | 1.0022 | 0.066448 | 1.0322 | -0.25032 | 907450.6077 | 1.5708 | 121.6025 | 1.5626 | 2.0801 | 1.0693 | 0.84975 | -0.69874 | -27.0082 | -202.0791 | -22.0791 |  | 48141.75 | 2317628093.0625 |  | 21.2861 | -61.7372 | 8.0373 | -60.2725 | 0 | 0 |  | 0.529533523119366+0.882417868207305i | 1.08097698833272i | 0.816315127640534-0.489865675990114i | 0.0784110794801057-0.147069644701218i | 0.921588920519894+0.147069644701218i | 0.881426738867935-0.140660455468944i
[5 empty] | 48420.5 | 48.4205 | 252.8522 | 1.5668 | 1.0022 | 0.066832 | 1.0325 | -0.25171 | 912704.9215 | 1.5708 | 122.3065 | 1.5626 | 2.0894 | 1.0717 | 0.84836 | -0.70223 | -27.1079 | -202.4745 | -22.4745 |  | 48420.5 | 2344544820.25 |  | 21.2475 | -61.8737 | 8.0047 | -60.1315 | 0 | 0 |  | 0.535065813165952+0.885345244474133i | 1.08723605318802i | 0.814308210142684-0.492133986540475i | 0.077489031139008-0.147557540745689i | 0.922510968860992+0.147557540745689i | 0.880444417447127-0.140828908692733i
[5 empty] | 48699.25 | 48.6992 | 254.3079 | 1.5669 | 1.0023 | 0.067216 | 1.0329 | -0.2531 | 917959.2352 | 1.5708 | 123.0106 | 1.5627 | 2.0987 | 1.0741 | 0.84698 | -0.70571 | -27.2071 | -202.8682 | -22.8682 |  | 48699.25 | 2371616950.5625 |  | 21.209 | -62.0091 | 7.9724 | -59.9908 | 0 | 0 |  | 0.540616317364966+0.888237936663749i | 1.09349511804332i | 0.812292548917041-0.494392986712492i | 0.076563947105839-0.148039656110625i | 0.923436052894161+0.148039656110625i | 0.879463024592861-0.140990167445476i
[5 empty] | 48978 | 48.978 | 255.7635 | 1.5669 | 1.0023 | 0.067599 | 1.0333 | -0.25448 | 923213.5489 | 1.5708 | 123.7147 | 1.5627 | 2.108 | 1.0765 | 0.84558 | -0.70918 | -27.306 | -203.2602 | -23.2602 |  | 48978 | 2398844484 |  | 21.1706 | -62.1432 | 7.9405 | -59.8505 | 0 | 0 |  | 0.546184818271169+0.891095831452728i | 1.09975418289863i | 0.810268190209616-0.496642637749816i | 0.0756358636214718-0.148515971908788i | 0.924364136378528+0.148515971908788i | 0.878482613021863-0.141144267657401i
[5 empty] | 49263.25 | 49.2632 | 257.253 | 1.5669 | 1.0023 | 0.067992 | 1.0337 | -0.2559 | 928590.3847 | 1.5708 | 124.4351 | 1.5628 | 2.1175 | 1.0789 | 0.84416 | -0.71273 | -27.4068 | -203.6596 | -23.6596 |  | 49263.25 | 2426867800.5625 |  | 21.1315 | -62.2792 | 7.9081 | -59.7073 | 0 | 0 |  | 0.551901571110625+0.893984226945237i | 1.10615919904204i | 0.808187671105071-0.498935028148376i | 0.0746830714815625-0.148997371157539i | 0.925316928518437+0.148997371157539i | 0.877480409988533-0.141294588157884i
[5 empty] | 49548.5 | 49.5485 | 258.7426 | 1.5669 | 1.0023 | 0.068384 | 1.034 | -0.25732 | 933967.2205 | 1.5708 | 125.1556 | 1.5628 | 2.127 | 1.0813 | 0.84273 | -0.71627 | -27.5072 | -204.0573 | -24.0573 |  | 49548.5 | 2455053852.25 |  | 21.0924 | -62.4141 | 7.8761 | -59.5644 | 0 | 0 |  | 0.55763670678104+0.896835947546973i | 1.11256421518544i | 0.806098142746296-0.501217546969272i | 0.0737272155364933-0.149472657924496i | 0.926272784463507+0.149472657924496i | 0.876479344034534-0.141437489437456i
[5 empty] | 49833.75 | 49.8338 | 260.2321 | 1.567 | 1.0024 | 0.068777 | 1.0344 | -0.25874 | 939344.0563 | 1.5708 | 125.8761 | 1.5629 | 2.1366 | 1.0837 | 0.8413 | -0.71981 | -27.6072 | -204.4533 | -24.4533 |  | 49833.75 | 2483402639.0625 |  | 21.0536 | -62.5477 | 7.8445 | -59.4219 | 0 | 0 |  | 0.563389990003704+0.899650876268697i | 1.11896923132885i | 0.803999655290166-0.5034901534644i | 0.0727683349993827-0.149941812711449i | 0.927231665000617+0.149941812711449i | 0.875479469427517-0.141573010923362i
[5 empty] | 50119 | 50.119 | 261.7217 | 1.567 | 1.0024 | 0.069169 | 1.0348 | -0.26015 | 944720.8922 | 1.5708 | 126.5965 | 1.5629 | 2.1461 | 1.0861 | 0.83987 | -0.72333 | -27.7068 | -204.8476 | -24.8476 |  | 50119 | 2511914161 |  | 21.0148 | -62.6802 | 7.8132 | -59.2798 | 0 | 0 |  | 0.569161184755388+0.902428897630511i | 1.12537424747226i | 0.801892259092907-0.505752807151754i | 0.0718064692074353-0.150404816271752i | 0.928193530792565+0.150404816271752i | 0.874480839689725-0.141701192330433i
[5 empty] | 50410.75 | 50.4108 | 263.2452 | 1.567 | 1.0024 | 0.06957 | 1.0352 | -0.2616 | 950220.2501 | 1.5708 | 127.3334 | 1.5629 | 2.1559 | 1.0885 | 0.83841 | -0.72693 | -27.8083 | -205.2492 | -25.2492 |  | 50410.75 | 2541243715.5625 |  | 20.9753 | -62.8144 | 7.7815 | -59.1348 | 0 | 0 |  | 0.575082169517277+0.905231924612613i | 1.13192521490377i | 0.799727678731471-0.508056682495731i | 0.0708196384137872-0.150871987435436i | 0.929180361586213+0.150871987435436i | 0.873460796897268-0.141824743422113i
[5 empty] | 50702.5 | 50.7025 | 264.7687 | 1.567 | 1.0025 | 0.069972 | 1.0356 | -0.26304 | 955719.608 | 1.5708 | 128.0703 | 1.563 | 2.1657 | 1.0908 | 0.83694 | -0.73052 | -27.9094 | -205.649 | -25.649 |  | 50702.5 | 2570743506.25 |  | 20.9359 | -62.9475 | 7.7502 | -58.9902 | 0 | 0 |  | 0.581021389636714+0.907996103547834i | 1.13847618233529i | 0.797553886182594-0.510350061469796i | 0.069829768393881-0.151332683924639i | 0.930170231606119+0.151332683924639i | 0.872442167232333-0.141940701013753i
[5 empty] | 50994.25 | 50.9943 | 266.2922 | 1.567 | 1.0025 | 0.070373 | 1.036 | -0.26449 | 961218.966 | 1.5708 | 128.8072 | 1.563 | 2.1755 | 1.0932 | 0.83548 | -0.7341 | -28.0101 | -206.047 | -26.047 |  | 50994.25 | 2600413533.0625 |  | 20.8966 | -63.0794 | 7.7192 | -58.846 | 0 | 0 |  | 0.586978590231925+0.910721315811369i | 1.1450271497668i | 0.795370935961518-0.512632901631608i | 0.0688369016280125-0.151786885968561i | 0.931163098371988+0.151786885968561i | 0.871425005556932-0.142049108453589i
[5 empty] | 51286 | 51.286 | 267.8157 | 1.5671 | 1.0025 | 0.070774 | 1.0364 | -0.26593 | 966718.3239 | 1.5708 | 129.5441 | 1.5631 | 2.1853 | 1.0955 | 0.83401 | -0.73767 | -28.1104 | -206.4434 | -26.4434 |  | 51286 | 2630253796 |  | 20.8575 | -63.21 | 7.6886 | -58.7021 | 0 | 0 |  | 0.592953515649533+0.913407444450682i | 1.15157811719831i | 0.793178882795136-0.51490516083454i | 0.0678410807250778-0.152234574075114i | 0.932158919274922+0.152234574075114i | 0.870409365929274-0.142150009352807i
[5 empty] | 51584.75 | 51.5847 | 269.3757 | 1.5671 | 1.0025 | 0.071185 | 1.0369 | -0.26741 | 972349.6287 | 1.5708 | 130.2987 | 1.5631 | 2.1954 | 1.0979 | 0.83251 | -0.74133 | -28.2127 | -206.8475 | -26.8475 |  | 51584.75 | 2660986432.5625 |  | 20.8175 | -63.3427 | 7.6576 | -58.5552 | 0 | 0 |  | 0.599089898307571+0.916117399878949i | 1.15828626294009i | 0.790924859588301-0.5172209301584i | 0.0668183502820715-0.152686233313158i | 0.933181649717928+0.152686233313158i | 0.869370990803174-0.142245598140071i
[5 empty] | 51883.5 | 51.8835 | 270.9358 | 1.5671 | 1.0026 | 0.071596 | 1.0373 | -0.26888 | 977980.9335 | 1.5708 | 131.0533 | 1.5632 | 2.2055 | 1.1002 | 0.831 | -0.74497 | -28.3146 | -207.2498 | -27.2498 |  | 51883.5 | 2691897572.25 |  | 20.7777 | -63.4741 | 7.6269 | -58.4087 | 0 | 0 |  | 0.60524432153955+0.918786130894035i | 1.16499440868188i | 0.788661408198161-0.519525516199127i | 0.0657926130767417-0.153131021815673i | 0.934207386923258+0.153131021815673i | 0.868334323797541-0.142333409200137i
[5 empty] | 52182.25 | 52.1823 | 272.4958 | 1.5671 | 1.0026 | 0.072007 | 1.0377 | -0.27036 | 983612.2384 | 1.5708 | 131.8078 | 1.5632 | 2.2156 | 1.1025 | 0.82949 | -0.7486 | -28.4161 | -207.6504 | -27.6504 |  | 52182.25 | 2722987215.0625 |  | 20.7381 | -63.6043 | 7.5966 | -58.2626 | 0 | 0 |  | 0.61141650840225+0.921413517405568i | 1.17170255442366i | 0.786388588065164-0.521818874674209i | 0.0647639152662917-0.153568919567595i | 0.935236084733708+0.153568919567595i | 0.867299420358911-0.14241349013393i
[5 empty] | 52481 | 52.481 | 274.0559 | 1.5671 | 1.0026 | 0.072418 | 1.0381 | -0.27183 | 989243.5432 | 1.5708 | 132.5624 | 1.5633 | 2.2257 | 1.1048 | 0.82798 | -0.75223 | -28.5172 | -208.0493 | -28.0493 |  | 52481 | 2754255361 |  | 20.6985 | -63.7333 | 7.5667 | -58.1169 | 0 | 0 |  | 0.61760618115313+0.923999441183655i | 1.17841070016544i | 0.784106458855077-0.524100961631138i | 0.063732303141145-0.153999906863942i | 0.936267696858855+0.153999906863942i | 0.866266335066425-0.142485888776433i
[5 empty] | 52786.5 | 52.7865 | 275.6512 | 1.5672 | 1.0027 | 0.072838 | 1.0386 | -0.27334 | 995002.0825 | 1.5708 | 133.334 | 1.5633 | 2.236 | 1.1071 | 0.82644 | -0.75593 | -28.6202 | -208.4554 | -28.4554 |  | 52786.5 | 2786414582.25 |  | 20.6582 | -63.8641 | 7.5364 | -57.9683 | 0 | 0 |  | 0.623953497005965+0.926600791919561i | 1.18527041070641i | 0.781763202345797-0.5264229085362i | 0.0626744171656725-0.154433465319927i | 0.937325582834328+0.154433465319927i | 0.865211844291142-0.142552028661894i
[5 empty] | 53092 | 53.092 | 277.2465 | 1.5672 | 1.0027 | 0.073258 | 1.039 | -0.27484 | 1000760.6218 | 1.5708 | 134.1057 | 1.5633 | 2.2464 | 1.1094 | 0.8249 | -0.75962 | -28.7228 | -208.8597 | -28.8597 |  | 53092 | 2818760464 |  | 20.6181 | -63.9936 | 7.5064 | -57.8201 | 0 | 0 |  | 0.630318507894023+0.929158541043615i | 1.19213012124737i | 0.779410338253514-0.528732976929144i | 0.0616135820176628-0.154859756840602i | 0.938386417982337+0.154859756840602i | 0.864159367429106-0.142610237048549i
[5 empty] | 53397.5 | 53.3975 | 278.8418 | 1.5672 | 1.0027 | 0.073678 | 1.0394 | -0.27634 | 1006519.1612 | 1.5708 | 134.8773 | 1.5634 | 2.2568 | 1.1117 | 0.82335 | -0.7633 | -28.825 | -209.2622 | -29.2622 |  | 53397.5 | 2851293006.25 |  | 20.5781 | -64.122 | 7.4768 | -57.6724 | 0 | 0 |  | 0.636700914308909+0.931672568199803i | 1.19898983178834i | 0.777047931098946-0.531031120888861i | 0.0605498476151818-0.155278761366634i | 0.939450152384818+0.155278761366634i | 0.863108960059846-0.14266056576i
[5 empty] | 53703 | 53.703 | 280.4371 | 1.5672 | 1.0028 | 0.074098 | 1.0399 | -0.27784 | 1012277.7005 | 1.5708 | 135.6489 | 1.5634 | 2.2671 | 1.114 | 0.82181 | -0.76697 | -28.9267 | -209.663 | -29.663 |  | 53703 | 2884012209 |  | 20.5382 | -64.2492 | 7.4476 | -57.525 | 0 | 0 |  | 0.643100415923645+0.934142755089459i | 1.20584954232931i | 0.774676045640817-0.533317294860339i | 0.0594832640127258-0.155690459181577i | 0.940516735987274+0.155690459181577i | 0.862060676835712-0.142703066817887i
[5 empty] | 54015.75 | 54.0157 | 282.0702 | 1.5673 | 1.0028 | 0.074528 | 1.0403 | -0.27938 | 1018172.8991 | 1.5708 | 136.4388 | 1.5635 | 2.2778 | 1.1163 | 0.82022 | -0.77073 | -29.0305 | -210.0715 | -30.0715 |  | 54015.75 | 2917701248.0625 |  | 20.4975 | -64.3782 | 7.418 | -57.3746 | 0 | 0 |  | 0.649669182021242+0.936626028879368i | 1.21287204469163i | 0.772238121060415-0.535645276733556i | 0.0583884696631263-0.156104338146561i | 0.941611530336874+0.156104338146561i | 0.860989772637132-0.14273852249918i
[5 empty] | 54328.5 | 54.3285 | 283.7034 | 1.5673 | 1.0028 | 0.074958 | 1.0408 | -0.28091 | 1024068.0977 | 1.5708 | 137.2288 | 1.5635 | 2.2884 | 1.1186 | 0.81864 | -0.77447 | -29.1339 | -210.4782 | -30.4782 |  | 54328.5 | 2951585912.25 |  | 20.457 | -64.5061 | 7.3888 | -57.2246 | 0 | 0 |  | 0.656255224801096+0.93906311264124i | 1.21989454705394i | 0.769790401071215-0.537960618305869i | 0.057290795866484-0.15651051877354i | 0.942709204133516+0.15651051877354i | 0.859921207560416-0.142765885502682i
[5 empty] | 54641.25 | 54.6412 | 285.3366 | 1.5673 | 1.0028 | 0.075388 | 1.0413 | -0.28244 | 1029963.2963 | 1.5708 | 138.0187 | 1.5636 | 2.2991 | 1.1208 | 0.81705 | -0.7782 | -29.2368 | -210.8831 | -30.8831 |  | 54641.25 | 2985666201.5625 |  | 20.4166 | -64.6327 | 7.3599 | -57.075 | 0 | 0 |  | 0.662858219470307+0.941453886189477i | 1.22691704941626i | 0.767332955913686-0.540263271902269i | 0.0561902967549488-0.156908981031579i | 0.943809703245051+0.156908981031579i | 0.858855037261135-0.142785212195995i
[5 empty] | 54954 | 54.954 | 286.9697 | 1.5673 | 1.0029 | 0.075817 | 1.0417 | -0.28398 | 1035858.4949 | 1.5708 | 138.8086 | 1.5636 | 2.3098 | 1.123 | 0.81547 | -0.78193 | -29.3394 | -211.2863 | -31.2863 |  | 54954 | 3019942116 |  | 20.3764 | -64.7582 | 7.3313 | -56.9258 | 0 | 0 |  | 0.669477840399962+0.943798231622272i | 1.23393955177858i | 0.764865856080143-0.542553190255542i | 0.0550870266000063-0.157299705270379i | 0.944912973399994+0.157299705270379i | 0.857791316403368-0.142796559103462i
[5 empty] | 55274 | 55.274 | 288.6407 | 1.5673 | 1.0029 | 0.076257 | 1.0422 | -0.28554 | 1041890.3528 | 1.5708 | 139.6169 | 1.5636 | 2.3207 | 1.1253 | 0.81384 | -0.78573 | -29.4438 | -211.697 | -31.697 |  | 55274 | 3055215076 |  | 20.3354 | -64.8854 | 7.3025 | -56.7736 | 0 | 0 |  | 0.676267782128655+0.946148746821608i | 1.24112484596224i | 0.76233164608679-0.544882961878301i | 0.0539553696452242-0.157691457803601i | 0.946044630354776+0.157691457803601i | 0.85670552820486-0.142799968750276i
[5 empty] | 55594 | 55.594 | 290.3118 | 1.5674 | 1.0029 | 0.076697 | 1.0427 | -0.28711 | 1047922.2107 | 1.5708 | 140.4251 | 1.5637 | 2.3317 | 1.1275 | 0.81222 | -0.78952 | -29.5479 | -212.1058 | -32.1058 |  | 55594 | 3090692836 |  | 20.2945 | -65.0114 | 7.274 | -56.6219 | 0 | 0 |  | 0.683074437578884+0.948450414035472i | 1.24831014014591i | 0.759787478714714-0.547199302169445i | 0.052820927070186-0.158075069005912i | 0.947179072929814+0.158075069005912i | 0.855622416962446-0.142795144518956i
[5 empty] | 55914 | 55.914 | 291.9828 | 1.5674 | 1.003 | 0.077137 | 1.0432 | -0.28867 | 1053954.0686 | 1.5708 | 141.2334 | 1.5637 | 2.3426 | 1.1298 | 0.8106 | -0.7933 | -29.6516 | -212.5129 | -32.5129 |  | 55914 | 3126375396 |  | 20.2538 | -65.1363 | 7.2458 | -56.4706 | 0 | 0 |  | 0.689897455335053+0.950703114432852i | 1.25549543432957i | 0.757233430275694-0.549502161832596i | 0.0516837574441578-0.158450519072142i | 0.948316242555842+0.158450519072142i | 0.854542038055538-0.142782147370942i
[5 empty] | 56234 | 56.234 | 293.6538 | 1.5674 | 1.003 | 0.077576 | 1.0436 | -0.29023 | 1059985.9265 | 1.5708 | 142.0416 | 1.5638 | 2.3536 | 1.132 | 0.80897 | -0.79708 | -29.7548 | -212.9181 | -32.9181 |  | 56234 | 3162262756 |  | 20.2132 | -65.26 | 7.218 | -56.3197 | 0 | 0 |  | 0.696736483136851+0.952906731710819i | 1.26268072851324i | 0.754669577346628-0.551791492024459i | 0.0505439194771915-0.15881778861847i | 0.949456080522808+0.15881778861847i | 0.85346444580988-0.142761038376179i
[5 empty] | 56561.5 | 56.5615 | 295.364 | 1.5674 | 1.0031 | 0.078026 | 1.0441 | -0.29182 | 1066159.156 | 1.5708 | 142.8688 | 1.5638 | 2.3648 | 1.1342 | 0.80731 | -0.80093 | -29.86 | -213.3311 | -33.3311 |  | 56561.5 | 3199203282.25 |  | 20.1718 | -65.3854 | 7.1899 | -56.1658 | 0 | 0 |  | 0.703752009490533+0.955111055385238i | 1.27003442802933i | 0.752035562427431-0.554120419068105i | 0.0493746650849112-0.15918517589754i | 0.950625334915089+0.15918517589754i | 0.852364538484438-0.14273109920807i
[5 empty] | 56889 | 56.889 | 297.0742 | 1.5674 | 1.0031 | 0.078476 | 1.0446 | -0.29342 | 1072332.3856 | 1.5708 | 143.696 | 1.5638 | 2.3761 | 1.1364 | 0.80565 | -0.80477 | -29.9648 | -213.7422 | -33.7422 |  | 56889 | 3236358321 |  | 20.1306 | -65.5096 | 7.1622 | -56.0123 | 0 | 0 |  | 0.710783555943975+0.957263729850655i | 1.27738812754543i | 0.749391441182477-0.556435072956083i | 0.0482027406760042-0.159543954975109i | 0.951797259323996+0.159543954975109i | 0.851267661771254-0.142692793208777i
[5 empty] | 57216.5 | 57.2165 | 298.7844 | 1.5674 | 1.0031 | 0.078926 | 1.0452 | -0.29501 | 1078505.6152 | 1.5708 | 144.5232 | 1.5639 | 2.3873 | 1.1386 | 0.80398 | -0.80861 | -30.0692 | -214.1515 | -34.1515 |  | 57216.5 | 3273727872.25 |  | 20.0895 | -65.6326 | 7.1347 | -55.8593 | 0 | 0 |  | 0.71783074225466+0.959364638697635i | 1.28474182706152i | 0.746737296544558-0.55873540281357i | 0.0470282096242233-0.159894106449606i | 0.952971790375777+0.159894106449606i | 0.850173870536009-0.142646186098074i
[5 empty] | 57544 | 57.544 | 300.4945 | 1.5675 | 1.0032 | 0.079376 | 1.0457 | -0.2966 | 1084678.8447 | 1.5708 | 145.3504 | 1.5639 | 2.3986 | 1.1408 | 0.80232 | -0.81243 | -30.1732 | -214.559 | -34.559 |  | 57544 | 3311311936 |  | 20.0486 | -65.7545 | 7.1077 | -55.7067 | 0 | 0 |  | 0.724893187334358+0.961413668316064i | 1.29209552657762i | 0.744073211724961-0.561021358269374i | 0.0458511354442737-0.160235611386011i | 0.954148864555726+0.160235611386011i | 0.849083218528196-0.142591343649313i
[5 empty] | 57879 | 57.879 | 302.2439 | 1.5675 | 1.0032 | 0.079836 | 1.0462 | -0.29823 | 1090993.4459 | 1.5708 | 146.1965 | 1.564 | 2.4101 | 1.1429 | 0.80062 | -0.81633 | -30.2791 | -214.9739 | -34.9739 |  | 57879 | 3349978641 |  | 20.0069 | -65.878 | 7.0804 | -55.5511 | 0 | 0 |  | 0.732132756570131+0.963455831835214i | 1.29961763142614i | 0.741337920121907-0.563344739919173i | 0.0446445405716448-0.160575971972536i | 0.955355459428355+0.160575971972536i | 0.847970892518659-0.142526793484885i
[5 empty] | 58214 | 58.214 | 303.9932 | 1.5675 | 1.0032 | 0.080296 | 1.0467 | -0.29986 | 1097308.0472 | 1.5708 | 147.0427 | 1.564 | 2.4217 | 1.1451 | 0.79892 | -0.82022 | -30.3846 | -215.387 | -35.387 |  | 58214 | 3388869796 |  | 19.9653 | -66.0004 | 7.0534 | -55.396 | 0 | 0 |  | 0.739387482215251+0.965443481294422i | 1.30713973627467i | 0.738592404853304-0.565652976262886i | 0.0434354196307915-0.160907246882404i | 0.956564580369209+0.160907246882404i | 0.84686196140091-0.142453765793688i
[5 empty] | 58549 | 58.549 | 305.7426 | 1.5675 | 1.0033 | 0.080756 | 1.0472 | -0.30148 | 1103622.6484 | 1.5708 | 147.8888 | 1.564 | 2.4333 | 1.1473 | 0.79721 | -0.8241 | -30.4896 | -215.7983 | -35.7983 |  | 58549 | 3427985401 |  | 19.924 | -66.1216 | 7.0268 | -55.2413 | 0 | 0 |  | 0.746656953784301+0.967376504228912i | 1.31466184112319i | 0.735836755862958-0.567946015034855i | 0.0422238410359498-0.161229417371485i | 0.95777615896405+0.161229417371485i | 0.845756479146415-0.142372331044892i
[5 empty] | 58884 | 58.884 | 307.4919 | 1.5675 | 1.0033 | 0.081216 | 1.0478 | -0.3031 | 1109937.2496 | 1.5708 | 148.735 | 1.5641 | 2.4448 | 1.1494 | 0.79551 | -0.82798 | -30.5943 | -216.2078 | -36.2078 |  | 58884 | 3467325456 |  | 19.8827 | -66.2416 | 7.0005 | -55.0871 | 0 | 0 |  | 0.753940759957554+0.969254791264781i | 1.32218394597172i | 0.733071063385542-0.570223804527785i | 0.0410098733404077-0.161542465210797i | 0.958990126659592+0.161542465210797i | 0.844654498551692-0.142282559699245i
[5 empty] | 59227 | 59.227 | 309.2831 | 1.5676 | 1.0033 | 0.081687 | 1.0483 | -0.30476 | 1116402.6473 | 1.5708 | 149.6013 | 1.5641 | 2.4567 | 1.1516 | 0.79377 | -0.83193 | -30.701 | -216.6252 | -36.6252 |  | 59227 | 3507837529 |  | 19.8407 | -66.3633 | 6.9739 | -54.9297 | 0 | 0 |  | 0.761412929525428+0.971121109750149i | 1.32988568317483i | 0.730229012941771-0.572540135711297i | 0.039764511745762-0.161853518291692i | 0.960235488254238+0.161853518291692i | 0.843529884010073-0.142182080522174i
[5 empty] | 59570 | 59.57 | 311.0742 | 1.5676 | 1.0034 | 0.082158 | 1.0489 | -0.30642 | 1122868.045 | 1.5708 | 150.4676 | 1.5642 | 2.4686 | 1.1537 | 0.79203 | -0.83587 | -30.8072 | -217.0407 | -37.0407 |  | 59570 | 3548584900 |  | 19.7988 | -66.4839 | 6.9477 | -54.7728 | 0 | 0 |  | 0.768899251234388+0.972929824766398i | 1.33758742037795i | 0.727376625963996-0.574840372689156i | 0.0385167914609353-0.1621549707944i | 0.961483208539065+0.1621549707944i | 0.842409048665741-0.142073011229069i
[5 empty] | 59913 | 59.913 | 312.8653 | 1.5676 | 1.0034 | 0.082629 | 1.0494 | -0.30807 | 1129333.4426 | 1.5708 | 151.334 | 1.5642 | 2.4805 | 1.1558 | 0.79029 | -0.83981 | -30.913 | -217.4543 | -37.4543 |  | 59913 | 3589567569 |  | 19.7571 | -66.6033 | 6.9219 | -54.6164 | 0 | 0 |  | 0.776399281022301+0.974680829026947i | 1.34528915758107i | 0.724514000231367-0.577124461791043i | 0.0372667864962832-0.162446804837825i | 0.962733213503717+0.162446804837825i | 0.841292045441069-0.141955427319276i
[5 empty] | 60256 | 60.256 | 314.6564 | 1.5676 | 1.0035 | 0.0831 | 1.05 | -0.30972 | 1135798.8403 | 1.5708 | 152.2003 | 1.5642 | 2.4924 | 1.1579 | 0.78855 | -0.84373 | -31.0184 | -217.8661 | -37.8661 |  | 60256 | 3630785536 |  | 19.7155 | -66.7216 | 6.8964 | -54.4605 | 0 | 0 |  | 0.78391257401392+0.976374018668415i | 1.35299089478418i | 0.721641233826751-0.579392349967709i | 0.03601457099768-0.162729003111403i | 0.96398542900232+0.162729003111403i | 0.840178926022282-0.141829404214455i
[5 empty] | 60607 | 60.607 | 316.4893 | 1.5676 | 1.0035 | 0.083582 | 1.0505 | -0.31141 | 1142415.0344 | 1.5708 | 153.0869 | 1.5643 | 2.5046 | 1.1601 | 0.78677 | -0.84773 | -31.1258 | -218.2856 | -38.2856 |  | 60607 | 3673208449 |  | 19.6731 | -66.8415 | 6.8706 | -54.3014 | 0 | 0 |  | 0.79161437002342+0.978046741837661i | 1.36087226434189i | 0.718691068563028-0.581696306674484i | 0.03473093832943-0.163007790306277i | 0.96526906167057+0.163007790306277i | 0.839043918015723-0.141691783645234i
[5 empty] | 60958 | 60.958 | 318.3222 | 1.5677 | 1.0035 | 0.084064 | 1.0511 | -0.3131 | 1149031.2286 | 1.5708 | 153.9734 | 1.5643 | 2.5168 | 1.1622 | 0.78498 | -0.85172 | -31.2327 | -218.7033 | -38.7033 |  | 60958 | 3715877764 |  | 19.6309 | -66.9602 | 6.8452 | -54.1428 | 0 | 0 |  | 0.799329110044814+0.979658712983554i | 1.3687536338996i | 0.715730492851728-0.58398318751309i | 0.0334451483258643-0.163276452163926i | 0.966554851674136+0.163276452163926i | 0.837913082706649-0.141545485110455i
[5 empty] | 61309 | 61.309 | 320.1551 | 1.5677 | 1.0036 | 0.084545 | 1.0517 | -0.31479 | 1155647.4227 | 1.5708 | 154.86 | 1.5643 | 2.529 | 1.1643 | 0.78321 | -0.85571 | -31.3393 | -219.1191 | -39.1191 |  | 61309 | 3758793481 |  | 19.5889 | -67.0778 | 6.8202 | -53.9847 | 0 | 0 |  | 0.807056314871898+0.981209831977436i | 1.37663500345731i | 0.712759612760975-0.586252937666876i | 0.0321572808546837-0.163534971996239i | 0.967842719145316+0.163534971996239i | 0.836786471556174-0.141390589075893i
[5 empty] | 61660 | 61.66 | 321.988 | 1.5677 | 1.0036 | 0.085027 | 1.0523 | -0.31647 | 1162263.6168 | 1.5708 | 155.7465 | 1.5644 | 2.5412 | 1.1663 | 0.78143 | -0.85968 | -31.4453 | -219.533 | -39.533 |  | 61660 | 3801955600 |  | 19.547 | -67.1943 | 6.7955 | -53.8271 | 0 | 0 |  | 0.814795504524198+0.982700002470517i | 1.38451637301501i | 0.709778534673828-0.588505503008136i | 0.0308674159126337-0.163783333745086i | 0.969132584087366+0.163783333745086i | 0.835664134733469-0.141227175853074i
[5 empty] | 62019 | 62.019 | 323.8627 | 1.5677 | 1.0037 | 0.08552 | 1.0529 | -0.31819 | 1169030.6074 | 1.5708 | 156.6533 | 1.5644 | 2.5537 | 1.1684 | 0.77961 | -0.86373 | -31.5534 | -219.9545 | -39.9545 |  | 62019 | 3846356361 |  | 19.5044 | -67.3122 | 6.7706 | -53.6664 | 0 | 0 |  | 0.822722982572081+0.984160992466101i | 1.39257737492731i | 0.706719073701361-0.590791576385496i | 0.0295461695713198-0.164026832077684i | 0.97045383042868+0.164026832077684i | 0.834520690107715-0.14105131105638i
[5 empty] | 62378 | 62.378 | 325.7374 | 1.5677 | 1.0037 | 0.086012 | 1.0534 | -0.31991 | 1175797.5979 | 1.5708 | 157.5601 | 1.5644 | 2.5662 | 1.1705 | 0.77779 | -0.86777 | -31.661 | -220.374 | -40.374 |  | 62378 | 3891014884 |  | 19.4619 | -67.429 | 6.746 | -53.5063 | 0 | 0 |  | 0.830661979974183+0.985558032270924i | 1.40063837683961i | 0.703649170669398-0.593059560347391i | 0.0282230033376362-0.164259672045154i | 0.971776996662364+0.164259672045154i | 0.833381818964843-0.140866705778919i
[5 empty] | 62737 | 62.737 | 327.6121 | 1.5677 | 1.0038 | 0.086505 | 1.0541 | -0.32163 | 1182564.5885 | 1.5708 | 158.4668 | 1.5645 | 2.5787 | 1.1726 | 0.77597 | -0.8718 | -31.7681 | -220.7917 | -40.7917 |  | 62737 | 3935931169 |  | 19.4196 | -67.5447 | 6.7218 | -53.3466 | 0 | 0 |  | 0.838611980859219+0.986891031106178i | 1.40869937875191i | 0.700568940394189-0.595309399229109i | 0.0268980031901302-0.164481838517696i | 0.97310199680987+0.164481838517696i | 0.832247570896056-0.140673445344513i
[5 empty] | 63096 | 63.096 | 329.4868 | 1.5678 | 1.0038 | 0.086998 | 1.0547 | -0.32335 | 1189331.5791 | 1.5708 | 159.3736 | 1.5645 | 2.5913 | 1.1746 | 0.77416 | -0.87581 | -31.8748 | -221.2075 | -41.2075 |  | 63096 | 3981105216 |  | 19.3774 | -67.6593 | 6.6979 | -53.1874 | 0 | 0 |  | 0.8465724686409+0.988159902354398i | 1.41676038066421i | 0.697478498016105-0.597541038128132i | 0.0255712552265167-0.164693317059066i | 0.974428744773483+0.164693317059066i | 0.83111799415125-0.140471614839386i
[5 empty] | 63463.25 | 63.4633 | 331.4045 | 1.5678 | 1.0038 | 0.087501 | 1.0553 | -0.3251 | 1196254.0785 | 1.5708 | 160.3012 | 1.5646 | 2.6041 | 1.1767 | 0.7723 | -0.87991 | -31.9835 | -221.631 | -41.631 |  | 63463.25 | 4027584100.5625 |  | 19.3345 | -67.7753 | 6.6739 | -53.0252 | 0 | 0 |  | 0.854726204241255+0.989391491910986i | 1.42500662844218i | 0.69430658929116-0.599805072609131i | 0.0242122992931242-0.164898581985164i | 0.975787700706876+0.164898581985164i | 0.829967341669153-0.140256366867604i
[5 empty] | 63830.5 | 63.8305 | 333.3223 | 1.5678 | 1.0039 | 0.088005 | 1.0559 | -0.32685 | 1203176.5779 | 1.5708 | 161.2288 | 1.5646 | 2.617 | 1.1787 | 0.77045 | -0.884 | -32.0918 | -222.0525 | -42.0525 |  | 63830.5 | 4074332730.25 |  | 19.2917 | -67.8903 | 6.6502 | -52.8634 | 0 | 0 |  | 0.862889818491266+0.990555802631352i | 1.43325287622016i | 0.691124238483087-0.602049947226981i | 0.0228516969181223-0.165092633771892i | 0.977148303081878+0.165092633771892i | 0.828821675605035-0.140032329710143i
[5 empty] | 64197.75 | 64.1977 | 335.24 | 1.5678 | 1.0039 | 0.088509 | 1.0565 | -0.3286 | 1210099.0773 | 1.5708 | 162.1564 | 1.5646 | 2.6298 | 1.1807 | 0.76859 | -0.88808 | -32.1996 | -222.4722 | -42.4722 |  | 64197.75 | 4121351105.0625 |  | 19.2491 | -68.0041 | 6.6268 | -52.7021 | 0 | 0 |  | 0.871062756263374+0.991652755342112i | 1.44149912399813i | 0.68793156987267-0.604275605695411i | 0.021489540622771-0.165275459223685i | 0.978510459377229+0.165275459223685i | 0.827681043376108-0.139799593580009i
[5 empty] | 64565 | 64.565 | 337.1578 | 1.5678 | 1.004 | 0.089012 | 1.0572 | -0.33034 | 1217021.5767 | 1.5708 | 163.084 | 1.5647 | 2.6427 | 1.1827 | 0.76674 | -0.89214 | -32.3069 | -222.8899 | -42.8899 |  | 64565 | 4168639225 |  | 19.2067 | -68.1168 | 6.6038 | -52.5414 | 0 | 0 |  | 0.879244461796045+0.992682275450244i | 1.4497453717761i | 0.684728708072437-0.606481992571476i | 0.0201259230339925-0.165447045908374i | 0.979874076966007+0.165447045908374i | 0.826545491012538-0.139558248362208i
[5 empty] | 64941 | 64.941 | 339.1212 | 1.5678 | 1.004 | 0.089528 | 1.0578 | -0.33213 | 1224109.0097 | 1.5708 | 164.0337 | 1.5647 | 2.6559 | 1.1848 | 0.76485 | -0.89629 | -32.4164 | -223.3157 | -43.3157 |  | 64941 | 4217333481 |  | 19.1634 | -68.231 | 6.5806 | -52.3774 | 0 | 0 |  | 0.887629605066599+0.993666389862569i | 1.45818809244191i | 0.681439105841659-0.60872092541927i | 0.0187283991555668-0.165611064977095i | 0.981271600844433+0.165611064977095i | 0.825388192769216-0.139302327211343i
[5 empty] | 65317 | 65.317 | 341.0847 | 1.5679 | 1.0041 | 0.090044 | 1.0585 | -0.33391 | 1231196.4427 | 1.5708 | 164.9834 | 1.5647 | 2.6691 | 1.1868 | 0.76295 | -0.90043 | -32.5253 | -223.7396 | -43.7396 |  | 65317 | 4266310489 |  | 19.1204 | -68.3442 | 6.5577 | -52.2139 | 0 | 0 |  | 0.896022757998754+0.994579676620136i | 1.46663081310771i | 0.678139084308938-0.610939542515223i | 0.017329540333541-0.165763279436689i | 0.982670459666459+0.165763279436689i | 0.824236312621673-0.139037571412646i
[5 empty] | 65693 | 65.693 | 343.0481 | 1.5679 | 1.0041 | 0.090559 | 1.0591 | -0.33569 | 1238283.8757 | 1.5708 | 165.9331 | 1.5648 | 2.6823 | 1.1888 | 0.76106 | -0.90456 | -32.6339 | -224.1616 | -44.1616 |  | 65693 | 4315570249 |  | 19.0775 | -68.4562 | 6.5352 | -52.051 | 0 | 0 |  | 0.904423322336069+0.99542207062468i | 1.47507353377352i | 0.674828778249583-0.61313778711925i | 0.0159294462773219-0.165903678437447i | 0.984070553722678+0.165903678437447i | 0.823089895586558-0.138764076260518i
[5 empty] | 66069 | 66.069 | 345.0116 | 1.5679 | 1.0042 | 0.091075 | 1.0598 | -0.33747 | 1245371.3088 | 1.5708 | 166.8828 | 1.5648 | 2.6956 | 1.1907 | 0.75917 | -0.90867 | -32.7419 | -224.5816 | -44.5816 |  | 66069 | 4365112761 |  | 19.0348 | -68.5671 | 6.513 | -51.8885 | 0 | 0 |  | 0.912830699293794+0.996193511831105i | 1.48351625443933i | 0.67150832277709-0.615315603426794i | 0.0145282167843677-0.166032251971851i | 0.985471783215632+0.166032251971851i | 0.821948985248482-0.138481936622758i
[5 empty] | 66453.75 | 66.4537 | 347.0207 | 1.5679 | 1.0042 | 0.091602 | 1.0605 | -0.33929 | 1252623.6754 | 1.5708 | 167.8546 | 1.5648 | 2.7091 | 1.1927 | 0.75724 | -0.91287 | -32.852 | -225.0095 | -45.0095 |  | 66453.75 | 4416100889.0625 |  | 18.9912 | -68.6795 | 6.4907 | -51.7229 | 0 | 0 |  | 0.921440153752664+0.996909399372679i | 1.49215544799297i | 0.668100230920027-0.61752289615137i | 0.0130933077078894-0.166151566562113i | 0.986906692292111+0.166151566562113i | 0.820787268869894-0.138184381159922i
[5 empty] | 66838.5 | 66.8385 | 349.0299 | 1.5679 | 1.0043 | 0.092129 | 1.0611 | -0.34111 | 1259876.042 | 1.5708 | 168.8264 | 1.5649 | 2.7226 | 1.1947 | 0.75531 | -0.91706 | -32.9617 | -225.4354 | -45.4354 |  | 66838.5 | 4467385082.25 |  | 18.9479 | -68.7908 | 6.4687 | -51.5577 | 0 | 0 |  | 0.930055471541453+0.997550882380799i | 1.50079464154661i | 0.664681799071987-0.619708683516491i | 0.0116574214097579-0.1662584803968i | 0.988342578590242+0.1662584803968i | 0.819631406309563-0.137877973741549i
[5 empty] | 67223.25 | 67.2232 | 351.039 | 1.5679 | 1.0043 | 0.092657 | 1.0618 | -0.34292 | 1267128.4087 | 1.5708 | 169.7982 | 1.5649 | 2.7362 | 1.1967 | 0.75338 | -0.92123 | -33.0709 | -225.8595 | -45.8595 |  | 67223.25 | 4518965340.5625 |  | 18.9047 | -68.9009 | 6.4471 | -51.3932 | 0 | 0 |  | 0.938676009654186+0.998117912978254i | 1.50943383510025i | 0.661253173056084-0.621872908786256i | 0.0102206650576357-0.166352985496376i | 0.989779334942364+0.166352985496376i | 0.818481439761447-0.137562814529379i
[5 empty] | 67608 | 67.608 | 353.0482 | 1.568 | 1.0044 | 0.093184 | 1.0625 | -0.34473 | 1274380.7753 | 1.5708 | 170.77 | 1.5649 | 2.7498 | 1.1986 | 0.75146 | -0.92539 | -33.1796 | -226.2816 | -46.2816 |  | 67608 | 4570841664 |  | 18.8617 | -69.01 | 6.4258 | -51.2291 | 0 | 0 |  | 0.947301124695267+0.998610448844601i | 1.51807302865389i | 0.657814499036382-0.624015516259623i | 0.00878314588412213-0.166435074807433i | 0.991216854115878+0.166435074807433i | 0.817337409951736-0.137239003153923i
[5 empty] | 68001.75 | 68.0018 | 355.1043 | 1.568 | 1.0044 | 0.093723 | 1.0632 | -0.34658 | 1281802.7879 | 1.5708 | 171.7645 | 1.565 | 2.7637 | 1.2006 | 0.74949 | -0.92964 | -33.2904 | -226.7116 | -46.7116 |  | 68001.75 | 4624238003.0625 |  | 18.8179 | -69.1206 | 6.4044 | -51.0618 | 0 | 0 |  | 0.95613206388854+0.999037338732302i | 1.52691430860645i | 0.654285137745602-0.62618580394414i | 0.00731132268524332-0.16650622312205i | 0.992688677314757+0.16650622312205i | 0.816172806861696-0.136898762513409i
[5 empty] | 68395.5 | 68.3955 | 357.1605 | 1.568 | 1.0045 | 0.094263 | 1.0639 | -0.34843 | 1289224.8006 | 1.5708 | 172.759 | 1.565 | 2.7776 | 1.2025 | 0.74753 | -0.93388 | -33.4007 | -227.1397 | -47.1397 |  | 68395.5 | 4677944420.25 |  | 18.7743 | -69.23 | 6.3833 | -50.8951 | 0 | 0 |  | 0.964966432138448+0.99938613614703i | 1.53575558855901i | 0.650745563677061-0.628333335933923i | 0.00583892797692535-0.166564356024505i | 0.994161072023075+0.166564356024505i | 0.815014503208202-0.136549669563359i
[5 empty] | 68789.25 | 68.7892 | 359.2166 | 1.568 | 1.0045 | 0.094802 | 1.0646 | -0.35028 | 1296646.8132 | 1.5708 | 173.7536 | 1.565 | 2.7915 | 1.2044 | 0.74556 | -0.9381 | -33.5106 | -227.5658 | -47.5658 |  | 68789.25 | 4731960915.5625 |  | 18.7309 | -69.3383 | 6.3626 | -50.7289 | 0 | 0 |  | 0.97380353888254+0.999656813824085i | 1.54459686851156i | 0.64719593455307-0.630458055907454i | 0.00436607685291005-0.166609468970681i | 0.99563392314709+0.166609468970681i | 0.813862538035846-0.136191829270617i
[5 empty] | 69183 | 69.183 | 361.2727 | 1.568 | 1.0046 | 0.095342 | 1.0654 | -0.35212 | 1304068.8258 | 1.5708 | 174.7481 | 1.5651 | 2.8055 | 1.2063 | 0.7436 | -0.94231 | -33.6199 | -227.99 | -47.99 |  | 69183 | 4786287489 |  | 18.6876 | -69.4456 | 6.3422 | -50.5632 | 0 | 0 |  | 0.982642693344332+0.999849350605211i | 1.55343814846412i | 0.64363640843619-0.632559908687622i | 0.00289288444261142-0.166641558434202i | 0.997107115557389+0.166641558434202i | 0.812716948892138-0.135825345959514i
[5 empty] | 69586 | 69.586 | 363.3772 | 1.568 | 1.0046 | 0.095894 | 1.0661 | -0.35401 | 1311665.1969 | 1.5708 | 175.766 | 1.5651 | 2.8197 | 1.2083 | 0.7416 | -0.94661 | -33.7314 | -228.4222 | -48.4222 |  | 69586 | 4842211396 |  | 18.6435 | -69.5543 | 6.3217 | -50.3942 | 0 | 0 |  | 0.991690897146469+0.999965478809028i | 1.56248712832667i | 0.639983178536601-0.634687402646645i | 0.00138485047558849-0.166660913134838i | 0.998615149524412+0.166660913134838i | 0.811551087606266-0.135441411419049i
[5 empty] | 69989 | 69.989 | 365.4816 | 1.5681 | 1.0047 | 0.096446 | 1.0669 | -0.35589 | 1319261.5679 | 1.5708 | 176.7839 | 1.5651 | 2.834 | 1.2102 | 0.7396 | -0.9509 | -33.8424 | -228.8524 | -48.8524 |  | 69989 | 4898460121 |  | 18.5997 | -69.6619 | 6.3015 | -50.2258 | 0 | 0 |  | 1.00073978132686+0.999999726361757i | 1.57153610818923i | 0.636319917277616-0.63679082912065i | -0.000123296887809325-0.166666621060293i | 1.00012329688781+0.166666621060293i | 0.810391980346424-0.135048642021434i
[5 empty] | 70392 | 70.392 | 367.5861 | 1.5681 | 1.0047 | 0.096998 | 1.0676 | -0.35777 | 1326857.9389 | 1.5708 | 177.8018 | 1.5652 | 2.8483 | 1.2121 | 0.7376 | -0.95517 | -33.9529 | -229.2807 | -49.2807 |  | 70392 | 4955033664 |  | 18.556 | -69.7684 | 6.2817 | -50.058 | 0 | 0 |  | 1.00978860493136+0.999952090459087i | 1.58058508805178i | 0.632646795176097-0.638870132689927i | -0.00163143415522746-0.166658681743181i | 1.00163143415523+0.166658681743181i | 0.809239662681447-0.134647147441546i
[5 empty] | 70795 | 70.795 | 369.6905 | 1.5681 | 1.0048 | 0.097549 | 1.0684 | -0.35964 | 1334454.3099 | 1.5708 | 178.8197 | 1.5652 | 2.8626 | 1.2139 | 0.7356 | -0.95943 | -34.063 | -229.707 | -49.707 |  | 70795 | 5011932025 |  | 18.5125 | -69.8739 | 6.2622 | -49.8907 | 0 | 0 |  | 1.01883662701087+0.999822575001612i | 1.58963406791434i | 0.628963983084118-0.640925259199825i | -0.00313943783514482-0.166637095833602i | 1.00313943783514+0.166637095833602i | 0.808094168661181-0.134237036594207i
[5 empty] | 71207.25 | 71.2073 | 371.8433 | 1.5681 | 1.0048 | 0.098114 | 1.0691 | -0.36156 | 1342225.0394 | 1.5708 | 179.8609 | 1.5652 | 2.8772 | 1.2158 | 0.73356 | -0.96377 | -34.175 | -230.1412 | -50.1412 |  | 71207.25 | 5070472452.5625 |  | 18.4682 | -69.9807 | 6.2426 | -49.7201 | 0 | 0 |  | 1.02809072523323+0.999605377714561i | 1.59889074768689i | 0.625186792256248-0.643002485767439i | -0.00468178753887235-0.16660089628576i | 1.00468178753887+0.16660089628576i | 0.806929476599961-0.133808710089464i
[5 empty] | 71619.5 | 71.6195 | 373.996 | 1.5681 | 1.0049 | 0.098678 | 1.0699 | -0.36347 | 1349995.7688 | 1.5708 | 180.9022 | 1.5653 | 2.8919 | 1.2177 | 0.73153 | -0.96811 | -34.2866 | -230.5733 | -50.5733 |  | 71619.5 | 5129352780.25 |  | 18.424 | -70.0864 | 6.2234 | -49.5501 | 0 | 0 |  | 1.03734241648752+0.999302528732352i | 1.60814742745944i | 0.621399824213291-0.64505430209612i | -0.00622373608125357-0.166550421455392i | 1.00622373608125+0.166550421455392i | 0.80577199236781-0.133371595315829i
[5 empty] | 72031.75 | 72.0318 | 376.1488 | 1.5681 | 1.0049 | 0.099242 | 1.0707 | -0.36539 | 1357766.4982 | 1.5708 | 181.9435 | 1.5653 | 2.9066 | 1.2196 | 0.7295 | -0.97243 | -34.3977 | -231.0035 | -51.0035 |  | 72031.75 | 5188573008.0625 |  | 18.3801 | -70.191 | 6.2045 | -49.3807 | 0 | 0 |  | 1.04659090803786+0.998914054004752i | 1.61740410723199i | 0.617603262869342-0.647080654338751i | -0.00776515133964343-0.166485675667459i | 1.00776515133964+0.166485675667459i | 0.8046217476799-0.132925806316231i
[5 empty] | 72444 | 72.444 | 378.3015 | 1.5682 | 1.005 | 0.099807 | 1.0715 | -0.36729 | 1365537.2276 | 1.5708 | 182.9847 | 1.5653 | 2.9212 | 1.2214 | 0.72747 | -0.97673 | -34.5084 | -231.4318 | -51.4318 |  | 72444 | 5248133136 |  | 18.3364 | -70.2946 | 6.186 | -49.2118 | 0 | 0 |  | 1.05583540742255+0.998439986818416i | 1.62666078700454i | 0.613797292462568-0.649081490042462i | -0.00930590123709165-0.166406664469736i | 1.00930590123709+0.166406664469736i | 0.803478772722539-0.132471456252377i
[5 empty] | 72865.75 | 72.8658 | 380.5039 | 1.5682 | 1.0051 | 0.10038 | 1.0723 | -0.36924 | 1373487.0278 | 1.5708 | 184.05 | 1.5654 | 2.9362 | 1.2233 | 0.7254 | -0.98113 | -34.6211 | -231.8679 | -51.8679 |  | 72865.75 | 5309417523.0625 |  | 18.2918 | -70.3996 | 6.1674 | -49.0396 | 0 | 0 |  | 1.06528798231487+0.997866463694042i | 1.63613078019816i | 0.609894071898816-0.651101974981393i | -0.010881330385812-0.16631107728234i | 1.01088133038581+0.16631107728234i | 0.802317011601023-0.131997893828337i
[5 empty] | 73287.5 | 73.2875 | 382.7062 | 1.5682 | 1.0051 | 0.10096 | 1.0731 | -0.37119 | 1381436.828 | 1.5708 | 185.1152 | 1.5654 | 2.9513 | 1.2251 | 0.72333 | -0.98551 | -34.7333 | -232.302 | -52.302 |  | 73287.5 | 5371057656.25 |  | 18.2475 | -70.5034 | 6.1491 | -48.868 | 0 | 0 |  | 1.07473470217436+0.99720345180455i | 1.64560077339179i | 0.60598139471531-0.653095647226269i | -0.0124557836957275-0.166200575300758i | 1.01245578369573+0.166200575300758i | 0.801162918280469-0.131515607962455i
[5 empty] | 73709.25 | 73.7092 | 384.9086 | 1.5682 | 1.0052 | 0.10154 | 1.0739 | -0.37313 | 1389386.6282 | 1.5708 | 186.1805 | 1.5654 | 2.9663 | 1.2269 | 0.72126 | -0.98987 | -34.845 | -232.7342 | -52.7342 |  | 73709.25 | 5433053535.5625 |  | 18.2033 | -70.6062 | 6.1312 | -48.697 | 0 | 0 |  | 1.08417471981823+0.996451010608912i | 1.65507076658542i | 0.60205945916421-0.655062455157125i | -0.0140291199697047-0.166075168434819i | 1.0140291199697+0.166075168434819i | 0.800016520331496-0.131024716892411i
[5 empty] | 74131 | 74.131 | 387.1109 | 1.5682 | 1.0052 | 0.10211 | 1.0747 | -0.37508 | 1397336.4284 | 1.5708 | 187.2458 | 1.5655 | 2.9814 | 1.2287 | 0.7192 | -0.99423 | -34.9562 | -233.1644 | -53.1644 |  | 74131 | 5495405161 |  | 18.1594 | -70.708 | 6.1136 | -48.5266 | 0 | 0 |  | 1.09360718866473+0.995609207586132i | 1.66454075977905i | 0.598128463804208-0.657002348689794i | -0.015601198110788-0.165934867931022i | 1.01560119811079+0.165934867931022i | 0.798877843795026-0.130525337848889i
[5 empty] | 74562.75 | 74.5627 | 389.3655 | 1.5682 | 1.0053 | 0.10271 | 1.0756 | -0.37706 | 1405474.7242 | 1.5708 | 188.3363 | 1.5655 | 2.9968 | 1.2306 | 0.7171 | -0.99867 | -35.0696 | -233.6028 | -53.6028 |  | 74562.75 | 5559603687.5625 |  | 18.1146 | -70.8111 | 6.096 | -48.3527 | 0 | 0 |  | 1.10325460567543+0.994654958468921i | 1.67423529341591i | 0.594095084711508-0.658960308634087i | -0.0172091009459052-0.165775826411487i | 1.01720910094591+0.165775826411487i | 0.797720192229979-0.130005447246866i
[5 empty] | 74994.5 | 74.9945 | 391.6201 | 1.5682 | 1.0054 | 0.1033 | 1.0764 | -0.37904 | 1413613.0199 | 1.5708 | 189.4268 | 1.5655 | 3.0122 | 1.2324 | 0.715 | -1.0031 | -35.1825 | -234.0392 | -54.0392 |  | 74994.5 | 5624175030.25 |  | 18.07 | -70.9132 | 6.0787 | -48.1793 | 0 | 0 |  | 1.1128923184831+0.993607228449708i | 1.68392982705278i | 0.590052633124697-0.660889961448624i | -0.0188153864138503-0.165601204741618i | 1.01881538641385+0.165601204741618i | 0.796570683049644-0.129476906742838i
[5 empty] | 75426.25 | 75.4262 | 393.8747 | 1.5683 | 1.0054 | 0.10389 | 1.0773 | -0.38102 | 1421751.3157 | 1.5708 | 190.5173 | 1.5655 | 3.0276 | 1.2342 | 0.7129 | -1.0075 | -35.2949 | -234.4736 | -54.4736 |  | 75426.25 | 5689119189.0625 |  | 18.0256 | -71.0143 | 6.0617 | -48.0066 | 0 | 0 |  | 1.12251942130419+0.992466115997562i | 1.69362436068965i | 0.586001322981341-0.662791258415234i | -0.0204199035506987-0.165411019332927i | 1.0204199035507+0.165411019332927i | 0.795429339443107-0.128939838773013i
[5 empty] | 75858 | 75.858 | 396.1292 | 1.5683 | 1.0055 | 0.10448 | 1.0781 | -0.38299 | 1429889.6115 | 1.5708 | 191.6078 | 1.5656 | 3.0431 | 1.236 | 0.71081 | -1.0119 | -35.4067 | -234.906 | -54.906 |  | 75858 | 5754436164 |  | 17.9814 | -71.1143 | 6.0451 | -47.8344 | 0 | 0 |  | 1.13213500935233+0.991231728357936i | 1.70331889432652i | 0.581941368500971-0.664664152510307i | -0.0220225015587212-0.165205288059656i | 1.02202250155872+0.165205288059656i | 0.794296183075476-0.128394364634378i
[5 empty] | 76299.75 | 76.2998 | 398.436 | 1.5683 | 1.0055 | 0.10508 | 1.079 | -0.38501 | 1438216.4028 | 1.5708 | 192.7236 | 1.5656 | 3.0589 | 1.2378 | 0.70867 | -1.0164 | -35.5207 | -235.3465 | -55.3465 |  | 76299.75 | 5821651850.0625 |  | 17.9364 | -71.2156 | 6.0285 | -47.6589 | 0 | 0 |  | 1.14196044887203+0.989872330634639i | 1.71323796840662i | 0.577778655906897-0.666550981200877i | -0.023660074812005-0.16497872177244i | 1.02366007481201+0.16497872177244i | 0.793145275964912-0.127827681305799i
[5 empty] | 76741.5 | 76.7415 | 400.7428 | 1.5683 | 1.0056 | 0.10568 | 1.0799 | -0.38702 | 1446543.1941 | 1.5708 | 193.8394 | 1.5656 | 3.0747 | 1.2395 | 0.70654 | -1.0209 | -35.6342 | -235.7849 | -55.7849 |  | 76741.5 | 5889257822.25 |  | 17.8916 | -71.3158 | 6.0122 | -47.4839 | 0 | 0 |  | 1.15177192129727+0.988415542120689i | 1.72315704248673i | 0.573607348459826-0.668407981918537i | -0.0252953202162118-0.164735923686781i | 1.02529532021621+0.164735923686781i | 0.792002980908539-0.127252451123193i
[5 empty] | 77183.25 | 77.1833 | 403.0496 | 1.5683 | 1.0057 | 0.10629 | 1.0808 | -0.38903 | 1454869.9854 | 1.5708 | 194.9551 | 1.5657 | 3.0905 | 1.2413 | 0.70441 | -1.0254 | -35.7472 | -236.2213 | -56.2213 |  | 77183.25 | 5957254080.5625 |  | 17.847 | -71.415 | 5.9962 | -47.3095 | 0 | 0 |  | 1.16156846130451+0.986861506145464i | 1.73307611656684i | 0.569427676437201-0.670235109814758i | -0.0269280768840843-0.164476917690911i | 1.02692807688408+0.164476917690911i | 0.79086931640708-0.126668800266562i
[5 empty] | 77625 | 77.625 | 405.3564 | 1.5683 | 1.0057 | 0.10689 | 1.0817 | -0.39104 | 1463196.7767 | 1.5708 | 196.0709 | 1.5657 | 3.1064 | 1.243 | 0.70228 | -1.0298 | -35.8597 | -236.6558 | -56.6558 |  | 77625 | 6025640625 |  | 17.8026 | -71.5133 | 5.9806 | -47.1357 | 0 | 0 |  | 1.17134910503935+0.985210375606253i | 1.74299519064694i | 0.565239870363943-0.672032321904793i | -0.0285581841732248-0.164201729267709i | 1.02855818417322+0.164201729267709i | 0.789744299457389-0.126076853643877i
[5 empty] | 78077 | 78.077 | 407.7168 | 1.5683 | 1.0058 | 0.10751 | 1.0826 | -0.39309 | 1471716.776 | 1.5708 | 197.2126 | 1.5657 | 3.1226 | 1.2448 | 0.70012 | -1.0343 | -35.9742 | -237.0983 | -57.0983 |  | 78077 | 6096017929 |  | 17.7573 | -71.6127 | 5.965 | -46.9584 | 0 | 0 |  | 1.18133923315284+0.983420603058295i | 1.75314441868137i | 0.560946715272879-0.67384022705978i | -0.0302232055254727-0.163903433843049i | 1.03022320552547+0.163903433843049i | 0.788602145598686-0.125462714202495i
[5 empty] | 78529 | 78.529 | 410.0771 | 1.5684 | 1.0059 | 0.10813 | 1.0835 | -0.39514 | 1480236.7753 | 1.5708 | 198.3542 | 1.5658 | 3.1388 | 1.2466 | 0.69795 | -1.0389 | -36.0883 | -237.5388 | -57.5388 |  | 78529 | 6166803841 |  | 17.7123 | -71.7112 | 5.9497 | -46.7817 | 0 | 0 |  | 1.19131068224716+0.981529532341298i | 1.7632936467158i | 0.556645533300385-0.675616726950738i | -0.0318851137078595-0.163588255390216i | 1.03188511370786+0.163588255390216i | 0.787469076603987-0.124840150036181i
[5 empty] | 78981 | 78.981 | 412.4374 | 1.5684 | 1.0059 | 0.10874 | 1.0844 | -0.39718 | 1488756.7745 | 1.5708 | 199.4959 | 1.5658 | 3.1551 | 1.2483 | 0.6958 | -1.0434 | -36.2019 | -237.9773 | -57.9773 |  | 78981 | 6237998361 |  | 17.6675 | -71.8086 | 5.9347 | -46.6056 | 0 | 0 |  | 1.20126242520376+0.97953735824679i | 1.77344287475022i | 0.552336572095536-0.677361781598379i | -0.03354373753396-0.163256226374465i | 1.03354373753396+0.163256226374465i | 0.786345106055826-0.124209290793061i
[5 empty] | 79433 | 79.433 | 414.7977 | 1.5684 | 1.006 | 0.10936 | 1.0853 | -0.39922 | 1497276.7738 | 1.5708 | 200.6376 | 1.5658 | 3.1713 | 1.25 | 0.69364 | -1.0479 | -36.3149 | -238.4138 | -58.4138 |  | 79433 | 6309601489 |  | 17.6229 | -71.905 | 5.9201 | -46.4301 | 0 | 0 |  | 1.21119343693397+0.977444285980545i | 1.78359210278465i | 0.548020079509491-0.679075353071469i | -0.0351989061556618-0.162907380996758i | 1.03519890615566+0.162907380996758i | 0.785230246064477-0.123570264714489i
[5 empty] | 79895.5 | 79.8955 | 417.2129 | 1.5684 | 1.0061 | 0.10999 | 1.0863 | -0.4013 | 1505994.6934 | 1.5708 | 201.8058 | 1.5658 | 3.188 | 1.2517 | 0.69144 | -1.0525 | -36.4301 | -238.8584 | -58.8584 |  | 79895.5 | 6383290920.25 |  | 17.5774 | -72.0027 | 5.9055 | -46.2511 | 0 | 0 |  | 1.22133262068311+0.975198375214779i | 1.79397709828448i | 0.543595777308043-0.68079610483937i | -0.0368887701138523-0.162533062535796i | 1.03688877011385+0.162533062535796i | 0.784098929383537-0.12290807268532i
[5 empty] | 80358 | 80.358 | 419.628 | 1.5684 | 1.0062 | 0.11063 | 1.0873 | -0.40338 | 1514712.613 | 1.5708 | 202.974 | 1.5659 | 3.2046 | 1.2534 | 0.68925 | -1.057 | -36.5448 | -239.301 | -59.301 |  | 80358 | 6457408164 |  | 17.5322 | -72.0993 | 5.8913 | -46.0727 | 0 | 0 |  | 1.2314479343372+0.972847292071599i | 1.80436209378431i | 0.539164115352942-0.68248381994906i | -0.0385746557228667-0.162141215345267i | 1.03857465572287+0.162141215345267i | 0.782977172570833-0.122237597122832i
[5 empty] | 80820.5 | 80.8205 | 422.0432 | 1.5684 | 1.0062 | 0.11126 | 1.0882 | -0.40546 | 1523430.5326 | 1.5708 | 204.1421 | 1.5659 | 3.2212 | 1.2551 | 0.68706 | -1.0616 | -36.6589 | -239.7416 | -59.7416 |  | 80820.5 | 6531953220.25 |  | 17.4872 | -72.195 | 5.8774 | -45.8949 | 0 | 0 |  | 1.24153828698836+0.97039129010865i | 1.81474708928414i | 0.534725359714691-0.68413846442818i | -0.040256381164726-0.161731881684775i | 1.04025638116473+0.161731881684775i | 0.781864984091964-0.121558970836638i
[5 empty] | 81283 | 81.283 | 424.4583 | 1.5684 | 1.0063 | 0.11189 | 1.0892 | -0.40753 | 1532148.4522 | 1.5708 | 205.3103 | 1.5659 | 3.2379 | 1.2568 | 0.68488 | -1.0662 | -36.7725 | -240.1801 | -60.1801 |  | 81283 | 6606926089 |  | 17.4424 | -72.2896 | 5.8638 | -45.7176 | 0 | 0 |  | 1.25160259042068+0.967830634198775i | 1.82513208478397i | 0.530279776607692-0.685760006552526i | -0.0419337650701135-0.161305105699796i | 1.04193376507011+0.161305105699796i | 0.780762370984096-0.120872325094042i
[5 empty] | 81756.25 | 81.7562 | 426.9296 | 1.5685 | 1.0064 | 0.11253 | 1.0902 | -0.40965 | 1541069.0045 | 1.5708 | 206.5057 | 1.566 | 3.255 | 1.2585 | 0.68266 | -1.0708 | -36.8883 | -240.6269 | -60.6269 |  | 81756.25 | 6684084414.0625 |  | 17.3967 | -72.3855 | 5.8503 | -45.5368 | 0 | 0 |  | 1.26187272421827+0.965102417523913i | 1.83575846126028i | 0.525724074212548-0.687384942435168i | -0.0436454540363783-0.160850402920652i | 1.04364545403638+0.160850402920652i | 0.779644047262602-0.120161553573448i
[5 empty] | 82229.5 | 82.2295 | 429.4009 | 1.5685 | 1.0064 | 0.11318 | 1.0912 | -0.41176 | 1549989.5569 | 1.5708 | 207.701 | 1.566 | 3.272 | 1.2602 | 0.68043 | -1.0754 | -37.0035 | -241.0716 | -61.0716 |  | 82229.5 | 6761690670.25 |  | 17.3513 | -72.4803 | 5.8371 | -45.3566 | 0 | 0 |  | 1.27211328765831+0.962265222628246i | 1.84638483773659i | 0.521161787597784-0.688975159272724i | -0.0453522146097177-0.160377537104708i | 1.04535221460972+0.160377537104708i | 0.778535759730742-0.119442658606865i
[5 empty] | 82702.75 | 82.7027 | 431.8722 | 1.5685 | 1.0065 | 0.11383 | 1.0922 | -0.41387 | 1558910.1092 | 1.5708 | 208.8963 | 1.566 | 3.2891 | 1.2619 | 0.67822 | -1.08 | -37.1183 | -241.5143 | -61.5143 |  | 82702.75 | 6839744857.5625 |  | 17.3061 | -72.5742 | 5.8242 | -45.177 | 0 | 0 |  | 1.2823231243885+0.959319369884458i | 1.8570112142129i | 0.51659320231465-0.690530630388259i | -0.0470538540647507-0.15988656164741i | 1.04705385406475+0.15988656164741i | 0.777437511575065-0.118715775830351i
[5 empty] | 83176 | 83.176 | 434.3435 | 1.5685 | 1.0066 | 0.11447 | 1.0932 | -0.41597 | 1567830.6615 | 1.5708 | 210.0917 | 1.566 | 3.3062 | 1.2635 | 0.67601 | -1.0846 | -37.2325 | -241.955 | -61.955 |  | 83176 | 6918246976 |  | 17.2611 | -72.6671 | 5.8117 | -44.998 | 0 | 0 |  | 1.29250108152621+0.956265191934748i | 1.86763759068921i | 0.51201860398508-0.692051331569762i | -0.0487501802543675-0.159377531989125i | 1.04875018025437+0.159377531989125i | 0.776349304610281-0.117981039202538i
[5 empty] | 83660.5 | 83.6605 | 436.8735 | 1.5685 | 1.0067 | 0.11513 | 1.0943 | -0.41812 | 1576963.2714 | 1.5708 | 211.3154 | 1.5661 | 3.3237 | 1.2652 | 0.67375 | -1.0893 | -37.3489 | -242.4041 | -62.4041 |  | 83660.5 | 6999079260.25 |  | 17.2152 | -72.7613 | 5.7992 | -44.8152 | 0 | 0 |  | 1.30288676157979+0.953026552442116i | 1.87851657516417i | 0.507329328387123-0.693572140275593i | -0.0504811269299655-0.158837758740353i | 1.05048112692997+0.158837758740353i | 0.775245631594222-0.117220838565227i
[5 empty] | 84145 | 84.145 | 439.4036 | 1.5685 | 1.0067 | 0.11579 | 1.0953 | -0.42027 | 1586095.8812 | 1.5708 | 212.5392 | 1.5661 | 3.3412 | 1.2668 | 0.6715 | -1.094 | -37.4648 | -242.8512 | -62.8512 |  | 84145 | 7080381025 |  | 17.1696 | -72.8544 | 5.7871 | -44.6331 | 0 | 0 |  | 1.31323659464108+0.949675121174426i | 1.88939555963912i | 0.502634356437154-0.695056462867898i | -0.0522060991068462-0.158279186862404i | 1.05220609910685+0.158279186862404i | 0.774152482482854-0.11645268501951i
[5 empty] | 84629.5 | 84.6295 | 441.9336 | 1.5685 | 1.0068 | 0.11645 | 1.0964 | -0.42241 | 1595228.491 | 1.5708 | 213.763 | 1.5661 | 3.3587 | 1.2685 | 0.66926 | -1.0987 | -37.5801 | -243.2962 | -63.2962 |  | 84629.5 | 7162152270.25 |  | 17.1241 | -72.9466 | 5.7753 | -44.4515 | 0 | 0 |  | 1.32354935579558+0.94621129477737i | 1.90027454411408i | 0.49793399469996-0.696504281391943i | -0.0539248926325963-0.157701882462895i | 1.0539248926326+0.157701882462895i | 0.773069855059278-0.115676716880303i
[5 empty] | 85114 | 85.114 | 444.4636 | 1.5685 | 1.0069 | 0.11711 | 1.0974 | -0.42455 | 1604361.1009 | 1.5708 | 214.9867 | 1.5661 | 3.3763 | 1.2701 | 0.66702 | -1.1033 | -37.6949 | -243.7393 | -63.7393 |  | 85114 | 7244392996 |  | 17.0789 | -73.0378 | 5.7638 | -44.2706 | 0 | 0 |  | 1.33382382451629+0.942635483198738i | 1.91115352858904i | 0.493228549720264-0.697915580597557i | -0.055637304086048-0.157105913866456i | 1.05563730408605+0.157105913866456i | 0.771997745801986-0.11489307064804i
[5 empty] | 85609.5 | 85.6095 | 447.0511 | 1.5686 | 1.007 | 0.11779 | 1.0985 | -0.42674 | 1613701.0558 | 1.5708 | 216.2383 | 1.5662 | 3.3942 | 1.2717 | 0.66474 | -1.1081 | -37.8118 | -244.1904 | -64.1904 |  | 85609.5 | 7328986490.25 |  | 17.0329 | -73.1301 | 5.7524 | -44.086 | 0 | 0 |  | 1.34429068931811+0.938863100376653i | 1.92227950755155i | 0.488411334922102-0.699321136201656i | -0.057381781553018-0.156477183396109i | 1.05738178155302+0.156477183396109i | 0.770912169665843-0.114083831459551i
[5 empty] | 86105 | 86.105 | 449.6386 | 1.5686 | 1.0071 | 0.11847 | 1.0996 | -0.42891 | 1623041.0108 | 1.5708 | 217.4898 | 1.5662 | 3.4121 | 1.2734 | 0.66247 | -1.1128 | -37.9282 | -244.6394 | -64.6394 |  | 86105 | 7414071025 |  | 16.9871 | -73.2215 | 5.7414 | -43.9021 | 0 | 0 |  | 1.35471493570759+0.934974499323891i | 1.93340548651407i | 0.483589451796607-0.700688471796023i | -0.059119155951265-0.155829083220649i | 1.05911915595126+0.155829083220649i | 0.769837583304366-0.113266844585936i
[5 empty] | 86600.5 | 86.6005 | 452.2261 | 1.5686 | 1.0071 | 0.11914 | 1.1007 | -0.43109 | 1632380.9657 | 1.5708 | 218.7413 | 1.5662 | 3.4301 | 1.275 | 0.6602 | -1.1175 | -38.0441 | -245.0864 | -65.0864 |  | 86600.5 | 7499646600.25 |  | 16.9415 | -73.3119 | 5.7307 | -43.7187 | 0 | 0 |  | 1.3650952733076+0.930970161395333i | 1.94453146547659i | 0.478763228018611-0.702017579835369i | -0.0608492122179327-0.155161693565889i | 1.06084921221793+0.155161693565889i | 0.768773979031274-0.112442250210556i
[5 empty] | 87096 | 87.096 | 454.8136 | 1.5686 | 1.0072 | 0.11982 | 1.1018 | -0.43326 | 1641720.9207 | 1.5708 | 219.9929 | 1.5663 | 3.4481 | 1.2765 | 0.65794 | -1.1222 | -38.1594 | -245.5314 | -65.5314 |  | 87096 | 7585713216 |  | 16.8962 | -73.4013 | 5.7203 | -43.5359 | 0 | 0 |  | 1.3754304171763+0.926850582272479i | 1.95565744443911i | 0.473932991131943-0.703308455725373i | -0.0625717361960493-0.154475097045413i | 1.06257173619605+0.154475097045413i | 0.767721347941926-0.111610186575943i
[5 empty] | 87603.25 | 87.6033 | 457.4624 | 1.5686 | 1.0073 | 0.12051 | 1.1029 | -0.43548 | 1651282.3579 | 1.5708 | 221.2741 | 1.5663 | 3.4665 | 1.2782 | 0.65563 | -1.127 | -38.2769 | -245.9849 | -65.9849 |  | 87603.25 | 7674329410.5625 |  | 16.8499 | -73.492 | 5.7101 | -43.3493 | 0 | 0 |  | 1.38596249302195+0.922514473588509i | 1.96704725842244i | 0.468984397623654-0.704590338176971i | -0.0643270821703243-0.153752412264752i | 1.06432708217032+0.153752412264752i | 0.766655111431617-0.110750797130285i
[5 empty] | 88110.5 | 88.1105 | 460.1112 | 1.5686 | 1.0074 | 0.1212 | 1.1041 | -0.43769 | 1660843.7951 | 1.5708 | 222.5553 | 1.5663 | 3.4849 | 1.2797 | 0.65333 | -1.1318 | -38.3939 | -246.4364 | -66.4364 |  | 88110.5 | 7763460210.25 |  | 16.8039 | -73.5816 | 5.7002 | -43.1633 | 0 | 0 |  | 1.39644449931962+0.918058690367459i | 1.97843707240576i | 0.464032292546514-0.705832153469282i | -0.066074083219937-0.15300978172791i | 1.06607408321994+0.15300978172791i | 0.765600352116592-0.109883866995764i
[5 empty] | 88617.75 | 88.6178 | 462.7601 | 1.5686 | 1.0075 | 0.12189 | 1.1052 | -0.4399 | 1670405.2324 | 1.5708 | 223.8365 | 1.5663 | 3.5033 | 1.2813 | 0.65104 | -1.1365 | -38.5103 | -246.8858 | -66.8858 |  | 88617.75 | 7853105615.0625 |  | 16.7582 | -73.6703 | 5.6906 | -42.9778 | 0 | 0 |  | 1.40687507627577+0.913483810642305i | 1.98982688638909i | 0.459077026695519-0.707033906265487i | -0.0678125127126282-0.152247301773718i | 1.06781251271263+0.152247301773718i | 0.764557056799859-0.109009538251365i
[5 empty] | 89125 | 89.125 | 465.4089 | 1.5686 | 1.0076 | 0.12258 | 1.1064 | -0.4421 | 1679966.6696 | 1.5708 | 225.1178 | 1.5664 | 3.5217 | 1.2829 | 0.64875 | -1.1413 | -38.6262 | -247.3332 | -67.3332 |  | 89125 | 7943265625 |  | 16.7126 | -73.7581 | 5.6813 | -42.7929 | 0 | 0 |  | 1.41725287076855+0.908790427896004i | 2.00121670037242i | 0.454118950599843-0.708195604456431i | -0.069542145128092-0.151465071316001i | 1.06954214512809+0.151465071316001i | 0.763525211161266-0.108127950905811i
[5 empty] | 89644 | 89.644 | 468.1191 | 1.5687 | 1.0076 | 0.12329 | 1.1076 | -0.44435 | 1689749.5891 | 1.5708 | 226.4287 | 1.5664 | 3.5406 | 1.2845 | 0.64642 | -1.1461 | -38.7443 | -247.789 | -67.789 |  | 89644 | 8036046736 |  | 16.6662 | -73.847 | 5.6722 | -42.6043 | 0 | 0 |  | 1.4278150229972+0.903866309858881i | 2.01287034937655i | 0.449043481682184-0.709342766879864i | -0.0713025038328658-0.15064438497648i | 1.07130250383287+0.15064438497648i | 0.762481298248595-0.107218573483935i
[5 empty] | 90163 | 90.163 | 470.8293 | 1.5687 | 1.0077 | 0.12399 | 1.1087 | -0.44659 | 1699532.5086 | 1.5708 | 227.7396 | 1.5664 | 3.5594 | 1.286 | 0.6441 | -1.151 | -38.8618 | -248.2426 | -68.2426 |  | 90163 | 8129366569 |  | 16.62 | -73.935 | 5.6634 | -42.4162 | 0 | 0 |  | 1.43831907537962+0.898819441355358i | 2.02452399838068i | 0.443965812247363-0.710448024587539i | -0.0730531792299363-0.149803240225893i | 1.07305317922994+0.149803240225893i | 0.761449337890682-0.106301887261304i
[5 empty] | 90682 | 90.682 | 473.5395 | 1.5687 | 1.0078 | 0.1247 | 1.1099 | -0.44883 | 1709315.4281 | 1.5708 | 229.0505 | 1.5664 | 3.5783 | 1.2876 | 0.64178 | -1.1558 | -38.9788 | -248.6943 | -68.6943 |  | 90682 | 8223225124 |  | 16.5741 | -74.022 | 5.6549 | -42.2287 | 0 | 0 |  | 1.4487636014025+0.89365050778045i | 2.03617764738481i | 0.438886316686671-0.711511396494917i | -0.0747939335670838-0.148941751296742i | 1.07479393356708+0.148941751296742i | 0.760429311429707-0.105378035588482i
[5 empty] | 91201 | 91.201 | 476.2497 | 1.5687 | 1.0079 | 0.12541 | 1.1111 | -0.45107 | 1719098.3476 | 1.5708 | 230.3613 | 1.5665 | 3.5972 | 1.2891 | 0.63947 | -1.1606 | -39.0952 | -249.144 | -69.144 |  | 91201 | 8317622401 |  | 16.5284 | -74.1081 | 5.6468 | -42.0417 | 0 | 0 |  | 1.45914718263657+0.88836021110634i | 2.04783129638894i | 0.433805368964151-0.712532905034496i | -0.0765245304394282-0.14806003518439i | 1.07652453043943+0.14806003518439i | 0.759421199196508-0.104447159626645i
[5 empty] | 91732 | 91.732 | 479.0225 | 1.5687 | 1.008 | 0.12613 | 1.1124 | -0.45335 | 1729107.4618 | 1.5708 | 231.7026 | 1.5665 | 3.6165 | 1.2906 | 0.63712 | -1.1655 | -39.2138 | -249.602 | -69.602 |  | 91732 | 8414759824 |  | 16.4818 | -74.1952 | 5.6389 | -41.8509 | 0 | 0 |  | 1.46970630126851+0.882822740162859i | 2.05975439392496i | 0.428605829300162-0.713534732880416i | -0.0782843835447512-0.147137123360476i | 1.07828438354475+0.147137123360476i | 0.758402087113307-0.103487635684378i
[5 empty] | 92263 | 92.263 | 481.7954 | 1.5687 | 1.0081 | 0.12685 | 1.1136 | -0.45563 | 1739116.576 | 1.5708 | 233.0438 | 1.5665 | 3.6358 | 1.2922 | 0.63477 | -1.1704 | -39.3319 | -250.058 | -70.058 |  | 92263 | 8512461169 |  | 16.4355 | -74.2815 | 5.6312 | -41.6607 | 0 | 0 |  | 1.48019864712399+0.877159768400425i | 2.07167749146098i | 0.423405559994687-0.714492797853459i | -0.0800331078539988-0.146193294733404i | 1.080033107854+0.146193294733404i | 0.757395401901448-0.102521050896221i
[5 empty] | 92794 | 92.794 | 484.5683 | 1.5687 | 1.0082 | 0.12757 | 1.1148 | -0.4579 | 1749125.6902 | 1.5708 | 234.385 | 1.5665 | 3.6552 | 1.2937 | 0.63243 | -1.1753 | -39.4494 | -250.5119 | -70.5119 |  | 92794 | 8610726436 |  | 16.3894 | -74.3668 | 5.6239 | -41.471 | 0 | 0 |  | 1.49062272862614+0.87137210085901i | 2.083600588997i | 0.418204959943148-0.715407135368345i | -0.0817704547710227-0.145228683476502i | 1.08177045477102+0.145228683476502i | 0.756401119545562-0.101547549470656i
[5 empty] | 93325 | 93.325 | 487.3411 | 1.5687 | 1.0083 | 0.12829 | 1.1161 | -0.46016 | 1759134.8044 | 1.5708 | 235.7262 | 1.5666 | 3.6745 | 1.2952 | 0.6301 | -1.1801 | -39.5663 | -250.9638 | -70.9638 |  | 93325 | 8709555625 |  | 16.3435 | -74.4512 | 5.617 | -41.2818 | 0 | 0 |  | 1.50097706390241+0.865460560305161i | 2.09552368653302i | 0.413004427421691-0.716277784664764i | -0.0834961773170678-0.144243426717527i | 1.08349617731707+0.144243426717527i | 0.75541921514485-0.100567273315696i
[5 empty] | 93868.5 | 93.8685 | 490.1792 | 1.5688 | 1.0084 | 0.12903 | 1.1174 | -0.46248 | 1769379.538 | 1.5708 | 237.099 | 1.5666 | 3.6944 | 1.2967 | 0.62773 | -1.1851 | -39.6855 | -251.4244 | -71.4244 |  | 93868.5 | 8811295292.25 |  | 16.2968 | -74.5368 | 5.6102 | -41.0887 | 0 | 0 |  | 1.51150138071901+0.859282455030093i | 2.10772745962309i | 0.407681956747744-0.717123731447377i | -0.0852502301198355-0.143213742505016i | 1.08525023011984+0.143213742505016i | 0.754426987830063-0.0995570508766431i
[5 empty] | 94412 | 94.412 | 493.0174 | 1.5688 | 1.0085 | 0.12977 | 1.1187 | -0.46479 | 1779624.2716 | 1.5708 | 238.4717 | 1.5666 | 3.7142 | 1.2982 | 0.62536 | -1.19 | -39.8041 | -251.8829 | -71.8829 |  | 94412 | 8913625744 |  | 16.2503 | -74.6213 | 5.6037 | -40.8961 | 0 | 0 |  | 1.52194951951773+0.85297637662201i | 2.11993123271316i | 0.402360398988198-0.717924004341352i | -0.0869915865862882-0.142162729437002i | 1.08699158658629+0.142162729437002i | 0.753447672692588-0.0985400245592722i
[5 empty] | 94955.5 | 94.9555 | 495.8555 | 1.5688 | 1.0086 | 0.13051 | 1.12 | -0.46709 | 1789869.0053 | 1.5708 | 239.8445 | 1.5666 | 3.734 | 1.2997 | 0.623 | -1.1949 | -39.9222 | -252.3394 | -72.3394 |  | 94955.5 | 9016546980.25 |  | 16.2041 | -74.705 | 5.5976 | -40.704 | 0 | 0 |  | 1.53231992425485+0.846543264246615i | 2.13213500580323i | 0.397040178948565-0.718678657816786i | -0.0887199873758078-0.141090544041102i | 1.08871998737581+0.141090544041102i | 0.752481240490131-0.0975163392171915i
[5 empty] | 95499 | 95.499 | 498.6936 | 1.5688 | 1.0087 | 0.13125 | 1.1213 | -0.46939 | 1800113.7389 | 1.5708 | 241.2173 | 1.5667 | 3.7539 | 1.3011 | 0.62065 | -1.1999 | -40.0397 | -252.7938 | -72.7938 |  | 95499 | 9120059001 |  | 16.158 | -74.7879 | 5.5918 | -40.5124 | 0 | 0 |  | 1.54261105046361+0.839984075988809i | 2.1443387788933i | 0.391721720586673-0.719387750502631i | -0.090435175077269-0.139997345998135i | 1.09043517507727+0.139997345998135i | 0.751527661233618-0.096486137297833i
[5 empty] | 96611.5 | 96.6115 | 504.5031 | 1.5688 | 1.0089 | 0.13276 | 1.124 | -0.47408 | 1821083.8698 | 1.5708 | 244.0273 | 1.5667 | 3.7945 | 1.3041 | 0.61586 | -1.2099 | -40.2786 | -253.718 | -73.718 |  | 96611.5 | 9333781932.25 |  | 16.0645 | -74.9547 | 5.581 | -40.1218 | 0 | 0 |  | 1.56342248728535+0.826168929953913i | 2.1693189032037i | 0.38084254405095-0.720697397222903i | -0.0939037478808912-0.137694821658986i | 1.09390374788089+0.137694821658986i | 0.74961571336865-0.0943576637021531i
[5 empty] | 97724 | 97.724 | 510.3125 | 1.5688 | 1.0091 | 0.13427 | 1.1267 | -0.47875 | 1842054.0008 | 1.5708 | 246.8373 | 1.5667 | 3.8352 | 1.307 | 0.61111 | -1.2198 | -40.5152 | -254.6341 | -74.6341 |  | 97724 | 9549980176 |  | 15.9719 | -75.1179 | 5.5715 | -39.7331 | 0 | 0 |  | 1.58388236303241+0.811838275852823i | 2.1942990275141i | 0.369976136193501-0.721817009975516i | -0.0973137271720688-0.135306379308804i | 1.09731372717207+0.135306379308804i | 0.747757217259005-0.0922036416422933i
[5 empty] | 98862 | 98.862 | 516.2551 | 1.5689 | 1.0093 | 0.13582 | 1.1295 | -0.4835 | 1863504.7954 | 1.5708 | 249.7116 | 1.5668 | 3.8768 | 1.3099 | 0.60628 | -1.23 | -40.7551 | -255.5631 | -75.5631 |  | 98862 | 9773695044 |  | 15.8781 | -75.2814 | 5.5632 | -39.3375 | 0 | 0 |  | 1.60443415761452+0.796655100472488i | 2.21985172995476i | 0.358877617690585-0.722766361358386i | -0.100739026269086-0.132775850078748i | 1.10073902626909+0.132775850078748i | 0.745911132792004-0.0899749916884012i
[5 empty] | 100000 | 100 | 522.1977 | 1.5689 | 1.0095 | 0.13736 | 1.1323 | -0.48822 | 1884955.59 | 1.5708 | 252.586 | 1.5668 | 3.9185 | 1.3127 | 0.6015 | -1.24 | -40.9927 | -256.4841 | -76.4841 |  | 100000 | 10000000000 |  | 15.7852 | -75.4414 | 5.5561 | -38.9437 | 0 | 0 |  | 1.6245913140675+0.78095178493389i | 2.24540443239542i | 0.347800054932983-0.723518351807282i | -0.104098552344584-0.130158630822315i | 1.10409855234458+0.130158630822315i | 0.744120375866649-0.0877219602218646i
[5 empty] | 101165 | 101.165 | 528.2813 | 1.5689 | 1.0097 | 0.13894 | 1.1352 | -0.49303 | 1906915.3226 | 1.5708 | 255.5286 | 1.5669 | 3.9612 | 1.3156 | 0.59663 | -1.2503 | -41.2337 | -257.4188 | -77.4188 |  | 101165 | 10234357225 |  | 15.6911 | -75.6017 | 5.5503 | -38.5424 | 0 | 0 |  | 1.6448041830379+0.76434780403742i | 2.27156339403282i | 0.336485350153682-0.724084649082937i | -0.10746736383965-0.127391300672903i | 1.10746736383965+0.127391300672903i | 0.74234411420775-0.0853913942239583i
[5 empty] | 102330 | 102.33 | 534.3648 | 1.5689 | 1.01 | 0.14052 | 1.1381 | -0.49782 | 1928875.0552 | 1.5708 | 258.4712 | 1.5669 | 4.0039 | 1.3184 | 0.59181 | -1.2605 | -41.4725 | -258.3456 | -78.3456 |  | 102330 | 10471428900 |  | 15.5979 | -75.7586 | 5.5458 | -38.1428 | 0 | 0 |  | 1.66457584329291+0.747220816433478i | 2.29772235567023i | 0.325200655592489-0.724446032039134i | -0.110762640548819-0.124536802738913i | 1.11076264054882+0.124536802738913i | 0.74062516136802-0.0830376232128153i
[5 empty] | 103520 | 103.52 | 540.579 | 1.5689 | 1.0102 | 0.14213 | 1.1412 | -0.50269 | 1951306.0268 | 1.5708 | 261.4769 | 1.567 | 4.0476 | 1.3212 | 0.58692 | -1.2709 | -41.7141 | -259.2842 | -79.2842 |  | 103520 | 10716390400 |  | 15.5037 | -75.9155 | 5.5425 | -37.7363 | 0 | 0 |  | 1.68430221022349+0.729198522408843i | 2.32444266841574i | 0.313708973044209-0.724604754984752i | -0.114050368370582-0.12153308706814i | 1.11405036837058+0.12153308706814i | 0.738928125709806-0.0806105529773629i
[5 empty] | 104710 | 104.71 | 546.7931 | 1.569 | 1.0104 | 0.14374 | 1.1442 | -0.50753 | 1973736.9983 | 1.5708 | 264.4826 | 1.567 | 4.0913 | 1.3239 | 0.58207 | -1.2812 | -41.9535 | -260.215 | -80.215 |  | 104710 | 10964184100 |  | 15.4104 | -76.069 | 5.5406 | -37.3314 | 0 | 0 |  | 1.70354003147454+0.710655629762265i | 2.35116298116124i | 0.302257068291911-0.724552081299426i | -0.117256671912424-0.118442604960378i | 1.11725667191242+0.118442604960378i | 0.737290147871318-0.0781615969909792i
[5 empty] | 105930 | 105.93 | 553.1639 | 1.569 | 1.0107 | 0.14539 | 1.1474 | -0.51247 | 1996733.4565 | 1.5708 | 267.5642 | 1.5671 | 4.1361 | 1.3266 | 0.57714 | -1.2917 | -42.1966 | -261.1613 | -81.1613 |  | 105930 | 11221164900 |  | 15.3157 | -76.223 | 5.5399 | -36.9179 | 0 | 0 |  | 1.7227412887641+0.691118679761735i | 2.37855691523646i | 0.290562178829775-0.724280036239047i | -0.120456881460684-0.115186446626956i | 1.12045688146068+0.115186446626956i | 0.735671794376757-0.075629344850348i
[5 empty] | 107150 | 107.15 | 559.5347 | 1.569 | 1.0109 | 0.14704 | 1.1506 | -0.51737 | 2019729.9147 | 1.5708 | 270.6457 | 1.5671 | 4.181 | 1.3293 | 0.57225 | -1.3022 | -42.4374 | -262.0997 | -82.0997 |  | 107150 | 11481122500 |  | 15.222 | -76.3737 | 5.5406 | -36.5058 | 0 | 0 |  | 1.74140021494178+0.671063127644691i | 2.40595084931169i | 0.278918053474232-0.723788773756526i | -0.123566702490297-0.111843854607449i | 1.1235667024903+0.111843854607449i | 0.734114717818581-0.0730764088886824i
[5 empty] | 108400 | 108.4 | 566.0621 | 1.569 | 1.0112 | 0.14873 | 1.1539 | -0.52237 | 2043291.8596 | 1.5708 | 273.8029 | 1.5671 | 4.227 | 1.332 | 0.56728 | -1.3129 | -42.6819 | -263.0533 | -83.0533 |  | 108400 | 11750560000 |  | 15.1269 | -76.5248 | 5.5427 | -36.0849 | 0 | 0 |  | 1.75994082974302+0.649992257868884i | 2.43401840471663i | 0.267044923164645-0.723059787194959i | -0.12665680495717-0.108332042978147i | 1.12665680495717+0.108332042978147i | 0.732582489856588-0.0704404015730405i
[5 empty] | 109650 | 109.65 | 572.5896 | 1.569 | 1.0114 | 0.15042 | 1.1572 | -0.52735 | 2066853.8044 | 1.5708 | 276.9602 | 1.5672 | 4.273 | 1.3346 | 0.56235 | -1.3235 | -42.9241 | -263.9992 | -83.9992 |  | 109650 | 12023122500 |  | 15.0329 | -76.6727 | 5.5461 | -35.6654 | 0 | 0 |  | 1.77788281183255+0.628409365824126i | 2.46208596012157i | 0.255234535269068-0.722104280934515i | -0.129647135305426-0.104734894304021i | 1.12964713530543+0.104734894304021i | 0.731113743700294-0.0677849907971163i
[5 empty] | 110925 | 110.925 | 579.2476 | 1.5691 | 1.0117 | 0.15215 | 1.1606 | -0.53239 | 2090886.9882 | 1.5708 | 280.1806 | 1.5672 | 4.32 | 1.3372 | 0.55737 | -1.3343 | -43.1689 | -264.9562 | -84.9562 |  | 110925 | 12304355625 |  | 14.9379 | -76.8202 | 5.5509 | -35.2386 | 0 | 0 |  | 1.79555226718965+0.605884964468838i | 2.49071486663462i | 0.243257456959532-0.72089836184892i | -0.132592044531609-0.100980827411473i | 1.13259204453161+0.100980827411473i | 0.729680586326875-0.0650576257436533i
[5 empty] | 112200 | 112.2 | 585.9056 | 1.5691 | 1.012 | 0.15387 | 1.1641 | -0.5374 | 2114920.172 | 1.5708 | 283.4011 | 1.5673 | 4.367 | 1.3398 | 0.55243 | -1.345 | -43.4114 | -265.9056 | -85.9056 |  | 112200 | 12588840000 |  | 14.8439 | -76.9646 | 5.557 | -34.8129 | 0 | 0 |  | 1.8125697210759+0.582864005056611i | 2.51934377314766i | 0.231355486801383-0.719461051879903i | -0.135428286845983-0.0971440008427685i | 1.13542828684598+0.0971440008427685i | 0.728312601520415-0.0623123457426206i
[5 empty] | 113510 | 113.51 | 592.7463 | 1.5691 | 1.0122 | 0.15564 | 1.1677 | -0.54252 | 2139613.0902 | 1.5708 | 286.7099 | 1.5673 | 4.4154 | 1.3423 | 0.5474 | -1.356 | -43.6582 | -266.8733 | -86.8733 |  | 113510 | 12884520100 |  | 14.7483 | -77.1097 | 5.5647 | -34.3765 | 0 | 0 |  | 1.82936057117518+0.558713739745124i | 2.54875857121204i | 0.219210146482973-0.717745726032122i | -0.13822676186253-0.0931189566241873i | 1.13822676186253+0.0931189566241873i | 0.726974495658065-0.0594741828221482i
[5 empty] | 114820 | 114.82 | 599.5871 | 1.5691 | 1.0125 | 0.1574 | 1.1713 | -0.54761 | 2164306.0084 | 1.5708 | 290.0187 | 1.5673 | 4.4637 | 1.3448 | 0.54241 | -1.3669 | -43.9028 | -267.8336 | -87.8336 |  | 114820 | 13183632400 |  | 14.6537 | -77.2518 | 5.5737 | -33.941 | 0 | 0 |  | 1.8454338850796+0.534080093206263i | 2.57817336927642i | 0.207154452672109-0.715791229197877i | -0.140905647513267-0.0890133488677105i | 1.14090564751327+0.0890133488677105i | 0.72570428702757-0.0566193786635865i
[5 empty] | 116155 | 116.155 | 606.5584 | 1.5691 | 1.0128 | 0.1592 | 1.175 | -0.55276 | 2189470.1656 | 1.5708 | 293.3907 | 1.5674 | 4.513 | 1.3474 | 0.53738 | -1.3781 | -44.1497 | -268.8046 | -88.8046 |  | 116155 | 13491984025 |  | 14.5583 | -77.3933 | 5.5843 | -33.4979 | 0 | 0 |  | 1.86106133998065+0.508501100088017i | 2.6081495184489i | 0.194966238128261-0.713556230889496i | -0.143510223330109-0.0847501833480028i | 1.14351022333011+0.0847501833480028i | 0.724479238204889-0.0536940964907847i
[5 empty] | 117490 | 117.49 | 613.5297 | 1.5692 | 1.0131 | 0.161 | 1.1787 | -0.55788 | 2214634.3227 | 1.5708 | 296.7627 | 1.5674 | 4.5624 | 1.3498 | 0.53238 | -1.3891 | -44.3943 | -269.7683 | -89.7683 |  | 117490 | 13803900100 |  | 14.4638 | -77.5319 | 5.5962 | -33.0555 | 0 | 0 |  | 1.87591512934272+0.482465217594522i | 2.63812566762138i | 0.182881817767813-0.711078760335972i | -0.145985854890453-0.080410869599087i | 1.14598585489045+0.080410869599087i | 0.723323802072174-0.0507537642616901i
[5 empty] | 118860 | 118.86 | 620.6838 | 1.5692 | 1.0134 | 0.16285 | 1.1826 | -0.5631 | 2240458.2143 | 1.5708 | 300.2231 | 1.5675 | 4.613 | 1.3523 | 0.52731 | -1.4004 | -44.6431 | -270.7498 | -90.7498 |  | 118860 | 14127699600 |  | 14.3679 | -77.671 | 5.6098 | -32.6019 | 0 | 0 |  | 1.89033999540553+0.455296269017524i | 2.66888770834519i | 0.170594014725267-0.708287572195239i | -0.148389999234255-0.0758827115029207i | 1.14838999923425+0.0758827115029207i | 0.722209998323446-0.0477218131330348i
[5 empty] | 120230 | 120.23 | 627.8379 | 1.5692 | 1.0137 | 0.16469 | 1.1865 | -0.56828 | 2266282.1059 | 1.5708 | 303.6834 | 1.5675 | 4.6637 | 1.3547 | 0.52228 | -1.4117 | -44.8896 | -271.7242 | -91.7242 |  | 120230 | 14455252900 |  | 14.273 | -77.807 | 5.6248 | -32.1488 | 0 | 0 |  | 1.90392239636534+0.427696506122214i | 2.69964974906901i | 0.158426664892254-0.705247929670106i | -0.150653732727556-0.071282751020369i | 1.15065373272756+0.071282751020369i | 0.721168611450829-0.044676240220329i
[5 empty] | 126030 | 126.03 | 658.1253 | 1.5693 | 1.0151 | 0.17248 | 1.2033 | -0.58986 | 2375609.5301 | 1.5708 | 318.3332 | 1.5677 | 4.8786 | 1.3644 | 0.50147 | -1.459 | -45.9091 | -275.7749 | -95.7749 |  | 126030 | 15883560900 |  | 13.8817 | -78.3517 | 5.7028 | -30.2308 | 0 | 0 |  | 1.95181069697474+0.306686154112724i | 2.82988320614794i | 0.108374138355409-0.689714223093878i | -0.158635116162457-0.0511143590187873i | 1.15863511616246+0.0511143590187873i | 0.717552863923153-0.0316555697215587i
[5 empty] | 131830 | 131.83 | 688.4127 | 1.5693 | 1.0165 | 0.18025 | 1.2207 | -0.61083 | 2484936.9543 | 1.5708 | 332.9831 | 1.5678 | 5.0938 | 1.3732 | 0.4814 | -1.5059 | -46.893 | -279.7192 | -99.7192 |  | 131830 | 17379148900 |  | 13.5067 | -78.8505 | 5.8035 | -28.3057 | 0 | 0 |  | 1.98357837528407+0.180481521695548i | 2.96011666322688i | 0.0609710839905889-0.670101418611567i | -0.163929729214012-0.0300802536159247i | 1.16392972921401+0.0300802536159247i | 0.715201263686802-0.0184834486637408i
[5 empty] | 144540 | 144.54 | 754.7838 | 1.5695 | 1.0198 | 0.1972 | 1.2607 | -0.65471 | 2724514.8098 | 1.5708 | 365.0864 | 1.5681 | 5.5668 | 1.3902 | 0.43969 | -1.6079 | -48.9432 | -288.073 | -108.073 |  | 144540 | 20891811600 |  | 12.7354 | -79.8084 | 6.0988 | -24.01 | 0 | 0 |  | 1.99460570215857-0.103727996383086i | 3.24550756658434i | -0.0319604851490925-0.614574349693397i | -0.165767617026429+0.017287999397181i | 1.16576761702643-0.017287999397181i | 0.714393533006221+0.0105942511934448i
[5 empty] | 158490 | 158.49 | 827.6302 | 1.5696 | 1.0237 | 0.21567 | 1.3071 | -0.69968 | 2987466.1146 | 1.5708 | 400.3217 | 1.5683 | 6.0875 | 1.4058 | 0.39676 | -1.7208 | -51.0648 | -296.9477 | -116.9477 |  | 158490 | 25119080100 |  | 11.9588 | -80.6882 | 6.5388 | -19.0657 | 0 | 0 |  | 1.91424782125058-0.405155428617907i | 3.5587414849035i | -0.113847951680844-0.53790021820101i | -0.152374636875097+0.0675259047696512i | 1.1523746368751-0.0675259047696512i | 0.720381677367248+0.0422123352832649i
[5 empty] | 173780 | 173.78 | 907.474 | 1.5697 | 1.0284 | 0.23575 | 1.3608 | -0.74535 | 3275675.8243 | 1.5708 | 438.9417 | 1.5685 | 6.6596 | 1.4201 | 0.3519 | -1.8489 | -53.2972 | -306.5629 | -126.5629 |  | 173780 | 30199488400 |  | 11.1786 | -81.4944 | 7.1708 | -13.2015 | 0 | 0 |  | 1.72451133184908-0.689262888905441i | 3.90206382261676i | -0.176640598472635-0.44194852012764i | -0.120751888641513+0.114877148150907i | 1.12075188864151-0.114877148150907i | 0.735523430176735+0.0753912038098765i
[5 empty] | 190550 | 190.55 | 995.0463 | 1.5698 | 1.0341 | 0.25755 | 1.4227 | -0.79137 | 3591782.8767 | 1.5708 | 481.2999 | 1.5687 | 7.2884 | 1.4332 | 0.30363 | -1.9989 | -55.7284 | -317.2903 | -137.2903 |  | 190550 | 36309302500 |  | 10.3949 | -82.2329 | 8.0862 | -5.9994 | 0 | 0 |  | 1.42029538989427-0.907387340243196i | 4.27861814592947i | -0.21207485905384-0.331951892282206i | -0.0700492316490452+0.151231223373866i | 1.07004923164905-0.151231223373866i | 0.763223857643103+0.10786725908079i
[5 empty] | 208930 | 208.93 | 1091.0261 | 1.5699 | 1.0409 | 0.28115 | 1.4938 | -0.83732 | 3938237.7142 | 1.5708 | 527.7248 | 1.5689 | 7.9788 | 1.4451 | 0.24944 | -2.1811 | -58.5423 | -329.6909 | -149.6909 |  | 208930 | 43651744900 |  | 9.6088 | -82.9086 | 9.4737 | 3.1552 | 0 | 0 |  | 1.02106394182772-0.999778130564316i | 4.69132348060374i | -0.21311217073346-0.217649442859633i | -0.00351065697128705+0.166629688427386i | 1.00351065697129-0.166629688427386i | 0.80781321122669+0.134134762554974i
[5 empty] | 229090 | 229.09 | 1196.3009 | 1.57 | 1.0489 | 0.30668 | 1.5749 | -0.88285 | 4318244.7611 | 1.5708 | 578.6457 | 1.5691 | 8.7371 | 1.4561 | 0.18531 | -2.4107 | -62.1854 | -344.6131 | -164.6131 |  | 229090 | 52482228100 |  | 8.8202 | -83.5268 | 11.7814 | 15.1578 | 0 | 0 |  | 0.581668089527749-0.908294232438276i | 5.14399701417466i | -0.176573631348425-0.113077065932371i | 0.0697219850787085+0.151382372073046i | 0.930278014921291-0.151382372073046i | 0.872331526484701+0.141952850218145i
[5 empty] | 251190 | 251.19 | 1311.7063 | 1.57 | 1.0586 | 0.3342 | 1.6673 | -0.92757 | 4734819.9465 | 1.5708 | 634.4667 | 1.5692 | 9.5694 | 1.4661 | 0.10699 | -2.7053 | -67.973 | -363.0489 | -183.0489 |  | 251190 | 63096416100 |  | 8.0299 | -84.0919 | 16.3273 | 31.0493 | 0 | 0 |  | 0.199671802576832-0.599562153916825i | 5.64023139373405i | -0.106300985201228-0.0354013494550339i | 0.133388032903861+0.0999270256528042i | 0.866611967096139-0.0999270256528042i | 0.948602029714605+0.109381110527727i
[5 empty] | 275420 | 275.42 | 1438.2345 | 1.5701 | 1.07 | 0.36377 | 1.7719 | -0.97114 | 5191544.686 | 1.5708 | 695.6677 | 1.5694 | 10.4828 | 1.4753 | 0.015959 | -3.0724 | -85.4688 | -385.405 | -205.405 |  | 275420 | 75856176400 |  | 7.238 | -84.6083 | 32.676 | 51.277 | 0 | 0 |  | 0.00488587149963604-0.0987313084029651i | 6.18429288770346i | -0.015964850015315-0.00079004529513i | 0.165852354750061+0.0164552180671609i | 0.834147645249939-0.0164552180671609i | 0.998235702772562+0.0196921807129555i
[5 empty] | 302000 | 302 | 1577.0344 | 1.5702 | 1.0836 | 0.39546 | 1.8901 | -1.0133 | 5692565.8818 | 1.5708 | 762.8045 | 1.5695 | 11.4857 | 1.4836 | 0.070616 | -0.34196 | -73.474 | -230.0362 | -50.0362 |  | 302000 | 91204000000 |  | 6.4444 | -85.0803 | 19.6289 | -105.7705 | 0 | 0 |  | 0.121429811359315+0.477613257387052i | 6.78112138583416i | 0.0704327839322847-0.0179070399201205i | 0.146428364773448-0.0796022095645087i | 0.853571635226552+0.0796022095645087i | 0.967485111299116-0.0902255292957731i
[5 empty] | 331130 | 331.13 | 1729.1503 | 1.5702 | 1.0998 | 0.42926 | 2.0231 | -1.0538 | 6241653.4452 | 1.5708 | 836.3822 | 1.5696 | 12.5855 | 1.4913 | 0.12921 | -0.73792 | -69.1016 | -253.5396 | -73.5396 |  | 331130 | 109647076900 |  | 5.6501 | -85.5112 | 14.3001 | -83.4695 | 0 | 0 |  | 0.593359357719344+0.913588193906629i | 7.43520769699094i | 0.122873258036405-0.079804005738734i | 0.0677734403801093-0.152264698984438i | 0.932226559619891+0.152264698984438i | 0.870340543864943-0.142156581528403i
[5 empty] | 363080 | 363.08 | 1895.9921 | 1.5703 | 1.1189 | 0.46516 | 2.1722 | -1.0924 | 6843896.7562 | 1.5708 | 917.0827 | 1.5697 | 13.7925 | 1.4982 | 0.15493 | -1.0854 | -68.353 | -274.0019 | -94.0019 |  | 363080 | 131827086400 |  | 4.8547 | -85.9047 | 12.6906 | -63.7187 | 0 | 0 |  | 1.29421377491076+0.955739637481233i | 8.15261441314128i | 0.117231060988321-0.15874831180837i | -0.0490356291517938-0.159289939580206i | 1.04903562915179+0.159289939580206i | 0.77616683150075-0.117856404738018i
[5 empty] | 398110 | 398.11 | 2078.9176 | 1.5703 | 1.1414 | 0.50308 | 2.3389 | -1.129 | 7504196.6993 | 1.5708 | 1005.5629 | 1.5698 | 15.1165 | 1.5046 | 0.1573 | -1.3957 | -69.0014 | -292.0673 | -112.0673 |  | 398110 | 158491572100 |  | 4.0585 | -86.2639 | 12.5739 | -45.8691 | 0 | 0 |  | 1.88439582333667+0.466737643290806i | 8.93917958580939i | 0.05221258156976-0.210801875636113i | -0.147399303889445-0.0777896072151343i | 1.14739930388944+0.0777896072151343i | 0.722667991488163-0.0489943291879765i
[5 empty] | 436520 | 436.52 | 2279.4933 | 1.5704 | 1.1679 | 0.54292 | 2.5249 | -1.1636 | 8228208.1415 | 1.5708 | 1102.5803 | 1.5699 | 16.5689 | 1.5104 | 0.14436 | -1.7062 | -70.4803 | -309.8841 | -129.8841 |  | 436520 | 190549710400 |  | 3.2617 | -86.5918 | 13.3838 | -27.7793 | 0 | 0 |  | 1.92982420575604-0.368004003225707i | 9.80163942829247i | -0.0375451480252846-0.19688790022061i | -0.15497070095934+0.0613340005376178i | 1.15497070095934-0.0613340005376178i | 0.719202212617927+0.0381927860669747i
[5 empty] | 478630 | 478.63 | 2499.3903 | 1.5704 | 1.1991 | 0.58449 | 2.7317 | -1.196 | 9021962.9404 | 1.5708 | 1208.9434 | 1.57 | 18.1617 | 1.5157 | 0.11614 | -2.078 | -73.0544 | -330.9676 | -150.9676 |  | 478630 | 229086676900 |  | 2.4644 | -86.891 | 15.385 | -5.9515 | 0 | 0 |  | 1.24584858799588-0.969308243945358i | 10.7471792347742i | -0.0901918747952958-0.115923309808097i | -0.0409747646659793+0.161551373990893i | 1.04097476466598-0.161551373990893i | 0.781391945040254+0.121266092734894i
[5 empty] | 524810 | 524.81 | 2740.5408 | 1.5704 | 1.2354 | 0.6276 | 2.9613 | -1.2263 | 9892435.4319 | 1.5708 | 1325.5867 | 1.57 | 19.9089 | 1.5205 | 0.060588 | -2.618 | -79.3437 | -361.4487 | -181.4487 |  | 524810 | 275425536100 |  | 1.6666 | -87.1641 | 21.1975 | 25.7171 | 0 | 0 |  | 0.290680234195778-0.704886848961905i | 11.7841070016544i | -0.0598167386686954-0.0246671414435535i | 0.11821996096737+0.117481141493651i | 0.88178003903263-0.117481141493651i | 0.928203759103209+0.123666257264991i
[5 empty] | 575440 | 575.44 | 3004.9289 | 1.5705 | 1.2778 | 0.67195 | 3.2156 | -1.2546 | 10846788.4471 | 1.5708 | 1453.47 | 1.5701 | 21.825 | 1.525 | 0.02689 | -0.24577 | -86.9893 | -224.8577 | -44.8577 |  | 575440 | 331131193600 |  | 0.86848 | -87.4133 | 28.4622 | -109.2811 | 0 | 0 |  | 0.062209220897927+0.347200885124342i | 12.9209552657762i | 0.0268711467521271-0.00481459920093531i | 0.156298463183679-0.0578668141873903i | 0.843701536816321+0.0578668141873903i | 0.98269322896717-0.0673998137995922i
[5 empty] | 630960 | 630.96 | 3294.8525 | 1.5705 | 1.3269 | 0.71723 | 3.4971 | -1.2808 | 11893315.7907 | 1.5708 | 1593.7046 | 1.5702 | 23.9265 | 1.529 | 0.08285 | -0.96487 | -77.7571 | -265.1963 | -85.1963 |  | 630960 | 398110521600 |  | 0.069975 | -87.6406 | 18.9446 | -66.9896 | 0 | 0 |  | 1.03043216623957+0.999536834367782i | 14.1676038066421i | 0.0705508742345813-0.0727315769344481i | -0.00507202770659473-0.16658947239463i | 1.00507202770659+0.16658947239463i | 0.806635887507683-0.133698922276352i
[5 empty] | 691830 | 691.83 | 3612.7137 | 1.5705 | 1.3837 | 0.76307 | 3.808 | -1.3051 | 13040688.2583 | 1.5708 | 1747.4525 | 1.5702 | 26.2309 | 1.5327 | 0.091748 | -1.5087 | -77.366 | -295.3302 | -115.3302 |  | 691830 | 478628748900 |  | -0.7287 | -87.848 | 18.3621 | -34.5949 | 0 | 0 |  | 1.98497247158007+0.172711407351815i | 15.5343814846412i | 0.011118009913853-0.127779305120233i | -0.164162078596679-0.0287852345586358i | 1.16416207859668+0.0287852345586358i | 0.715098906994535-0.0176816357008251i
[5 empty] | 758580 | 758.58 | 3961.28 | 1.5705 | 1.449 | 0.80911 | 4.1511 | -1.3275 | 14298896.1146 | 1.5708 | 1916.0523 | 1.5703 | 28.7582 | 1.536 | 0.07323 | -2.0793 | -79.7733 | -326.8579 | -146.8579 |  | 758580 | 575443616400 |  | -1.5277 | -88.0372 | 20.6702 | -0.55387 | 0 | 0 |  | 1.24310989556413-0.969998751895484i | 17.0331889432652i | -0.0569475718919336-0.0729816301401181i | -0.0405183159273553+0.161666458649247i | 1.04051831592736-0.161666458649247i | 0.78169236405826+0.121452389944551i
[5 empty] | 831760 | 831.76 | 4343.4235 | 1.5706 | 1.5238 | 0.85494 | 4.5293 | -1.3482 | 15678306.6154 | 1.5708 | 2100.8933 | 1.5703 | 31.5293 | 1.5391 | 0.0092243 | -3.0207 | -98.1728 | -379.5277 | -199.5277 |  | 831760 | 691824697600 |  | -2.3267 | -88.2097 | 39.0599 | 54.8237 | 0 | 0 |  | 0.014958217887075-0.172315662351956i | 18.6763759068921i | -0.00922639719884663-0.000800916514084245i | 0.164173630352154+0.0287192770586593i | 0.835826369647846-0.0287192770586593i | 0.995443219763774+0.0342037660723778i
[5 empty] | 912010 | 912.01 | 4762.4864 | 1.5706 | 1.6091 | 0.9002 | 4.9459 | -1.3672 | 17190983.4764 | 1.5708 | 2303.592 | 1.5704 | 34.5683 | 1.5419 | 0.057823 | -0.97771 | -82.5911 | -261.1311 | -81.1311 |  | 912010 | 831762240100 |  | -3.126 | -88.3672 | 23.5541 | -60.727 | 0 | 0 |  | 1.05792826837147+0.998320747917964i | 20.4783129638894i | 0.0487501460534547-0.0516609092866671i | -0.00965471139524572-0.166386791319661i | 1.00965471139525+0.166386791319661i | 0.803220948681056-0.132367387447823i
[5 empty] | 1000000 | 1000 | 5221.9673 | 1.5706 | 1.7061 | 0.94452 | 5.4044 | -1.3847 | 18849555.9 | 1.5708 | 2525.8407 | 1.5704 | 37.9008 | 1.5444 | 0.062714 | -1.7376 | -82.207 | -303.2752 | -123.2752 |  | 1000000 | 1000000000000 |  | -3.9254 | -88.5108 | 23.3271 | -15.6536 | 0 | 0 |  | 1.89476318025346-0.446540984975311i | 22.4540443239542i | -0.0198868844531021-0.0843840491680204i | -0.149127196708909+0.0744234974958852i | 1.14912719670891-0.0744234974958852i | 0.72187008403835+0.0467520884943354i
Pole/Zero Locations for Chart
[5 empty] | 4786.3 |  | 25.0139 | 1.5308 | 1 | 0.006616 | 1 | 0 | 90219.6294 | 1.5708 | 12.1307 | 1.4883 | 1.0163 | 0.17939 | #DIV/0! | #DIV/0! | #DIV/0! | #DIV/0! | #DIV/0! | crossover |  |  |  | 27.5366 | -15.0063 | #DIV/0! | #DIV/0!
[5 empty] | 4786.3 | [16 empty] | -135
4786.3
[5 empty] | 1000000 | [16 empty] | #DIV/0!
[5 empty] | 191.4987 |  | 1.4142 | 0.7854 | 1 | 0.00026471 | 1 | 0 | 3609.6659 | 1.5705 | 1.1108 | 0.45052 | 1 | 0.0072553 | #DIV/0! | #NAME? | #DIV/0! | #NAME? | #NAME? | p1 |  |  |  | 34.8689 | -64.587 | #DIV/0! | #NAME?
[5 empty] | 723431.5603 |  | 3777.736 | 1.5705 | 1.4142 | 0.7854 | 1 | 0 | 13636363.6364 | 1.5708 | 1827.273 | 1.5702 | 27.4273 | 1.5343 | #DIV/0! | #NAME? | #DIV/0! | #NAME? | #NAME? | z1 |  |  |  | -1.1161 | -87.9419 | #DIV/0! | #NAME?
[5 empty] | 0.053052 |  | 1 | 0.00027703 | 1 | 7.3333e-08 | 1 | 0 | 1.4142 | 0.7854 | 1 | 0.000134 | 1 | 2.01e-06 | #DIV/0! | #NAME? | #DIV/0! | #NAME? | #NAME? | p2 |  |  | 0.053052 | 102.0952 | -44.9924 | #DIV/0! | #NAME?
[5 empty] | 395.9078 |  | 2.2966 | 1.1203 | 1 | 0.00054726 | 1 | 0 | 7462.6866 | 1.5707 | 1.4142 | 0.7854 | 1.0001 | 0.014999 | #DIV/0! | #NAME? | #DIV/0! | #NAME? | #NAME? | z2 |  |  | 395.9078 | 30.6569 | -45.8517 | #DIV/0! | #NAME?
[5 empty] | 0 |  | 1 | 0 | 1 | 0 | 1 | 0 | 1 | 0 | 1 | 0 | 1 | 0 | #DIV/0! | #NAME? | #DIV/0! | #NAME? | #NAME? | p3 |  |  |  | 105.1055 | 0 | #DIV/0! | #NAME?
[5 empty] | 195034.7393 |  | 1018.4655 | 1.5698 | 1.0357 | 0.26334 | 1 | 0 | 3676318.2203 | 1.5708 | 492.6277 | 1.5688 | 7.4568 | 1.4363 | #DIV/0! | #DIV/0! | #DIV/0! | #DIV/0! | #DIV/0! | p4 | [5 empty] | #DIV/0! | #DIV/0!
[5 empty] | 188286.5181 |  | 983.2265 | 1.5698 | 1.0333 | 0.25462 | 1 | 0 | 3549117.2476 | 1.5708 | 475.5828 | 1.5687 | 7.2035 | 1.4315 | #DIV/0! | #DIV/0! | #DIV/0! | #DIV/0! | #DIV/0! | z_RHP | [5 empty] | #DIV/0! | #DIV/0!
[5 empty] | 195034.7393 | [15 empty] | -25
[8 empty] | System | Plant
[5 empty] | p1 | p-dom | 191.4987 | #DIV/0! | #DIV/0!
[5 empty] | z1 | ESR zero | 723431.5603 | #DIV/0! | #DIV/0!
[5 empty] | p2 | EA pole | 0.053052 | #DIV/0! | #DIV/0!
[5 empty] | z2 | EA zero | 395.9078 | #DIV/0! | #DIV/0!
[5 empty] | p3 | p_sampling | 0 | #DIV/0! | #DIV/0!
4786.3
4786.3
[32 empty] | phase margin | 0

## Variable Mgmt (hidden)
EXCEL Variables Names/Calculations
Input from user =
Output =
Constant
Variable Name | Value | STD Units |  | Notes |  |  |  | Iteration
Step 1: Operational Specs
VIN_min | 19 | V | Minimum input voltage |  |  |  |  | 1
VIN_nom | 28 | V | Nominal input voltage
VIN_max | 40 | V | Maximum input voltage
Vout | 28 | V | Output voltage |  |  | 28.7 |  | 1 |  | SINGLE Output PSR Flyback Converter, VIN = 28 V, VOUT = 28 V, IOUT = 2.5 A | [9 empty] | Checking ro operatingmode at Vnom
Iout | 2.5 | A | Maximum output current #1 |  |  |  |  | 1 |  | SINGLE Output PSR Flyback Converter, VIN = 28 V, VOUT1 = 28 V, IOUT1 = 2.5 A, VOUT2 = 30 V, IOUT2 = 0.25 A | [10 empty] | Fsw= | 279824.2138 | Hz
Rout | 11.2 | W | Load resistance | [17 empty] | Lm= | 4.7e-06 | H
Pout | 70 | W | Output power | [17 empty] | Duty= | 0.50617
[21 empty] | Ipk= | 10.7764 | A
Vout2 - absolute value | 30 | V | Output voltage #2 | [17 empty] | Po | 76.3661
Vout2 - with polarity | 30 | V | [10 empty] | Mode | [7 empty] | Mode | DCM
Iout2 | 0.25 | A | Maximum output current #2 | [9 empty] | DCM | 1
Iout2_actual | 0.25 | A | [10 empty] | BCM | 2 | [6 empty] | Po actual | 70
Rout2 | 120 | W | Load resistance #2 | [6 empty] | Output #1 | Output #2 |  |  | 2
Pout2 | 7.5 | W | Output power #2 | [6 empty] | 5 | -5
Total Output Power | 70 | W | Total power | [6 empty] | 0.2 | 0.2
Turns Ratio, PRI : SEC | 1 |  | TR primary-secondary (single output) = Np/Ns
Turns Ratio, PRI : SEC2 | 0.94098 |  | TR primary-secondary2 (dual output) = Np/Nsec2
Turns Ratio, SEC1 : SEC2 | 1.0627 |  | TR sec1-sec2 (dual output) = Nsec1/Nsec2 | [11 empty] | Transformer Turns Ratio |  |  |  | Transformer Turns Ratio
[10 empty] | Isolation Grade |  |  |  |  | Single Output or Dual 1st Output |  |  |  | SEC1 to SEC2
Diode reverse voltage | 68 | V | [7 empty] | FUNCTIONAL | 1 |  |  |  | 5 : 1 | 1 | 5 |  | 5 : 1 | 1
[10 empty] | BASIC | 2 |  |  |  | 4 : 1 | 2 | 4 |  | 4 : 1 | 2
Vout_ripple | 280 | mV | 1% Vout ripple spec | [6 empty] | REINFORCED | 3 |  |  |  | 3 : 1 | 3 | 3 |  | 3 : 1 | 3
Vout_ripple2 | 300 | mV | 1% Vout2 ripple spec | [11 empty] | 2.5 : 1 | 4 | 2.5 |  | 2.5 : 1 | 4
[15 empty] | 2 : 1 | 5 | 2 |  | 2 : 1 | 5
[15 empty] | 1.8 :1 | 6 | 1.8 |  | 1.8 : 1 | 6
Efficiency | 100% |  | Estimate of efficiency | [11 empty] | 1.5 : 1 | 7 | 1.5 |  | 1.5 : 1 | 7
[15 empty] | 1.2 : 1 | 8 | 1.2 |  | 1.2 : 1 | 8
Pin | 70 | W | Calculate input power assuming initial efficiency estimate | [11 empty] | 1 : 1 | 9 | 1 |  | 1 : 1 | 9
[15 empty] | 1 : 1.2 | 10 | 0.83333 |  | 1 : 1.2 | 10
Iin_Vinmin | 3.6842 | A | [12 empty] | 1 : 1.5 | 11 | 0.66667 |  | 1 : 1.5 | 11
[15 empty] | 1 : 1.8 | 12 | 0.55556 |  | 1 : 1.8 | 12
Iin_Vinnom | 2.5 | A | Input currents at min, nom, max Vin |  |  |  |  | 1 | [6 empty] | 1 : 2 | 13 | 0.5 |  | 1 : 2 | 13
[15 empty] | 1 : 2.5 | 14 | 0.4 |  | 1 : 2.5 | 14
Iin_Vinmax | 1.75 | A | [12 empty] | 1 : 3 | 15 | 0.33333 |  | 1 : 3 | 15
Max Pout at Vin-min | 95.5567 | W | FALSE | [11 empty] | 1 : 4 | 16 | 0.25 |  | 1 : 4 | 16
[15 empty] | 1 : 5 | 17 | 0.2 |  | 1 : 5 | 17
Fsw_DCM | 350000 | Hz | DCM switching frequency | [10 empty] | Turns_Ratio | 1 : 1 | 9 |  | Turns_Ratio2 | 1 : 1 | 9
Vref | 1 | V | Reference voltage, updated
Rfb | 284000 | W | Feedback resistor | [10 empty] | Nps | 1 |  |  |  | Scale | 1
[10 empty] | Schematic variable defined: |  |  |  | Nps1 | 1 |  |  |  | Nsec1sec2 | 1.0627
Internal PDISS at Full Load | 0.1 | W | Power dissipation |  | check… | [8 empty] | Nsec1sec2 | 1.0627 |  |  |  |  | 1.0627
[10 empty] | SCH_SINGLE_UVLOadj_SSint_TCno |  |  |  | Nps2 | 0.94098 |  |  |  | PRI : SEC1 : SEC2 | 1 : 1
1.1
Step 2: Circuit Configuration for Single/Dual Output, Int/Adj UVLO, Int/Adj SS, Yes/No TC
SINGLE/DUAL OUTPUT | SINGLE | 1 |  | TC YES/NO | YES | TRUE |  | ILIM pin shorted if 240mA selected | 1 | SINGLE, TCno, IlimRes, UVLOadj, SSint
| DUAL | 2 |  |  | NO | FALSE |  | ILIM resistor needed (60/120/180mA) | 2 | 1, 2, 2, 1, 2 |  |  |  | Vout<=5V | 6.3V | 1
| BIPOLAR | 3 |  | MODE_TC | TCno | 2 | SHORT_ILIM | IlimRes | 2 | 12212 |  |  |  | Vout<=8V | 10V | 2
MODE | SINGLE | 1 |  |  |  | 2 | [7 empty] | Vout<=12V | 16V | 3
| TRUE | 1 | [11 empty] | Vout<=20V | 25V | 4
[14 empty] | Vout>20V | 50V | 5
Current Limit | YES | 1 |  | UVLO | Adjustable | 1 | Soft Start | Adjustable | 1 |  | Iout Linear Axis | 1 |  | Cout Voltage Rating | 50V | 5
| NO | 2 |  |  | Internal | 2 |  | 6ms Fixed | 2 |  | Iout Log Axis | 2 |  |  |  |  | Size | Area
MODE_ILIM | YES | 1 |  | MODE_UVLO | UVLOadj | 1 | MODE_SS | SSint | 2 |  | PLOT_TYPE | 1 |  |  | Footprint |  | 1.0 x 0.5 | 0.5
[15 empty] | 0402 | 1 | 1.6 x 0.8 | 1.3
| FALSE | 1 | [12 empty] | 0603 | 2 | 2.0 x 1.25 | 2.5
Step 3: Flyback Transformer | [14 empty] | 0805 | 3 | 3.2 x 1.6 | 5.1
[8 empty] | 1 | [6 empty] | 1206 | 4 | 3.2 x 2.5 | 8
Don_Vinmin | 0.602 |  | FALSE |  |  | 0.7 | 2500 | 1 | [6 empty] | 1210 | 5 | 3.2 x 2.5 | 8
[15 empty] | 2510 | 6 | 9.3 x 2.7 | 25.1
Don_Vinnom | 0.50355 | [12 empty] | Component Size | 1210 | 5
Don_Vinmax | 0.41649
[17 empty] | Size | Area |  | Footprint |  | Size | Area
Recommended xfmr turns ratio | 0.667 |  | Final chosen turns ratio should be close to this value. | [11 empty] | Footprint |  | 6 x 6 | 36 |  | SOD523 | 1 | 1.6 x 0.8 | 1.3
[15 empty] | 6mm x 6mm | 1 | 7 x 7 | 49 |  | SOD323 | 2 | 2.5 x 1.25 | 3.2
[15 empty] | 7mm x 7mm | 2 | 8 x 8 | 64 |  | SOD123 | 3 | 3.6 x 1.8 | 6.5
[8 empty] | 1 | [6 empty] | 8mm x 8mm | 3 | 9 x 9 | 81 |  | SMA | 4 | 5.0 x 2.5 | 12.5
MOSFET Min Voltage Rating | 83.05 | [13 empty] | 9mm x 9mm | 4 | 10 x 10 | 100 |  | Diode Size
|  |  | 3.3333 | [11 empty] | 10mm x 10mm | 5 | 10 x 12 | 120
[15 empty] | 10mm x 12mm | 6 | 11 x 13 | 143
[10 empty] | Pk-to-Pk Ripple Current at VIN(nom), DIL |  |  |  |  | 11mm x 13mm | 7 | 11 x 14 | 154
Lmag | 4.7e-06 | H | Chosen mag inductance | [10 empty] | Transformer Size | 22mm x 17mm | 8 | 23 x 17 | 391
Lleak | 200 | nH
Ls1 | 4.7e-06 | H
Ls2 | 5.308e-06 | H
Rdcr_pri | 0.014 | W | Primary winding DCR
Rdcr_sec | 0.014 | W | Secondary winding DCR |  |  |  |  | 2
Rdcr_sec2 | 0.005 | W | Secondary winding #2 DCR |  |  |  |  | 1 |  | Diode VF
[10 empty] | Vfwd1 | 0.4 |  |  | 0.667
Temp - Hot | 100 | °C | [7 empty] | Vfwd2 | 0.7 |  |  | 1
Primary winding DCR at hot | 0.018095 | W | [7 empty] | Vfwd22 | 0.5
Secondary winding DCR at hot | 0.018095 | W
Secondary winding #2 DCR at hot | 0.0064625 | W
Toff Max | 4e-07 | s | [7 empty] | MOSFET Power dissipation (WC)
Lmin | 3.6934 | uH | [7 empty] | Single output | 5.1984
Lmin_abs | 3.408 | uH | [7 empty] | Dual | 5.4526
Fsw at Vin_min | 196952.4126 | Hz | with selected Lmag | [6 empty] | Final | 5.1984
Ipkmax Allowed (20% margin) | 14.7576 | A
Max Rcs_rec1 | 0.0067762 | W | By 100mV VCS pk limit
Max Rcs_rec2 | 0.0073552 |  | By 450ns min decay time
IpkCAL | 13.8191 | A
RCSmin | 0.0067762 | W
Step 3: Output Capacitor(s)
Icoutrms_VINmin |  | A | Output Cap RMS current
Icoutrms_VINnom |  | A
Icoutrms_VINmax |  | A
Output Ripple Spec (pk-pk) | 280 | mV | Vripple1_spec
Coutmin | 27.1619 | µF | Min 1uF
Cout | 110 | µF | Chosen Output Capacitance
Reported Cout ESR max | 96.4997 | mW | Max ESR before ripple exceeds Vripple1
CoutEsr | 2 | mW | Chosen ESR
Ton at Full Load, Vin-nom | 1.705 | µs
Actual Output Ripple | 43.7508 | mVpk-pk | Vripple1_actual |  |  |  | check Vripple variable name…
DUAL OUTPUT
Output Ripple Spec (pk-pk) #2 | 300 | mV | Vripple2_spec
Coutmin2 | 4.7 | µF | Min 1uF
Cout2 | 55 | µF | Chosen Output Capacitance
Reported Cout ESR max #2 | 1130.1543 | mW | Max ESR before ripple exceeds Vripple1 |  |  |  | check Ton for dual output…
CoutEsr2 | 8 | mW | Chosen ESR
Ton at Full Load, Vin-nom | 3.8415 | µs |  |  |  |  | check Ton for dual output…
Actual Output Ripple | 19.4614 | mVpk-pk | Vripple2_actual
Step 5: Input Capacitor
Vinripple1 - Input ripple spec | 1.4 | Vpk-pk | Input voltage ripple spec (pk-pk) at Vin(nom) = 5%
Icinrms |  | mA
Cinmin | 3.353 | µF
Reported Cinmin | 3.353 | µF
Cin | 100 | µF | Input capacitance
CinEsrMax | 0.13387 | W
RCinEsr | 0.003 | W | Input capacitance series resistance (ESR)
Reported Cin ESR max | 3 | mΩ
Input current, full load, Vin(nom) | 2.5 | A
Peak primary current, full load, Vin(nom) | 10.1087 | A
Toff, Vin(nom) | 1.8686 | µs
Input voltage ripple - Vinripple2 | 0.077042 | Vpk-pk | Vinripple2
Step 6: Soft Start
Tss | 0.0335 | s | Soft-start time
Iss | 5e-06 | A | Soft-start current
Css | 1.675e-07 | F | Required soft-start cap
Css_u | 1.8e-07 | F | User selected SS cap
Step 7: UVLO Resistors
Rising UVLO/EN Threshold | 1.5 | V
Falling UVLO/EN Threshold | 1.45 | V
Voltage Hysteresis | 0.05 | V
Current before UVLO (rising) | 0 | A
Current after UVLO (rising) | 0.005 | mA
Current Hysteresis | 0.005 | mA
VINUVLO_ON | 18.5 | V
VINUVLO_OFF | 17.5 | V
RUV1 | 76.6667 | kΩ | 76.8 | kΩ | 76.8 | 76.8kΩ
RUV2 | 6.7765 | kΩ | 6.81 | kΩ | 6.81 | 6.81kΩ
VINUVLO_ON_ACTUAL | 18.4163 | V
VINUVLO_OFF_ACTUAL | 17.4184 | V
Step 8: FB and TC Resistors
Pi | 3.1416 |  | p
Toff_Vinmax |  | sec | Check min Ton and Toff times
Ton_Vinmin |  | sec
Rfb | 284 | kΩ | Feedback Resistance - recommneded to user |  |  |  |  | 1
Selected Rfb | 284 | kΩ | Feedback Resistance - chosen by user
Rfb2_u | 287 | kΩ | Std Value Lower Feedback Resistance
Diode TC | -0.7 | mV/°C
RTC | 1622857.1429 | Ω
Standard Value RTC | 1620 | kΩ
Step 8: Efficiency
Design
Ta | 85 | °C | Ambient Temperature
Components
LTc | 0.004 | %/°C | Transformer DCR Temp Co
θCA | 20 | °C/W | Transformer Core-to-Ambient Thermal Resistance
RCinEsr | 0.003 | W | Input Capacitor ESR
Part Characteristics
Vdd | 5 | V
IQ | 0.00045 | A | Quiescent Current Of Controller (Not Switching!)
IC Power Disipation | Value | Units
Power Dis |  | W
Temp rise | 0 | °C
Current (switching) | #NAME? | A
Qrr Current | #NAME? | A
Diode Current | #NAME? | #NAME?
Total Application Switching IQ | #NAME? | A
SCHEMATIC LABELS
RUV1 = 76.8MΩ | 76.8kΩ
RUV2 = 6.81kΩ | 6.81kΩ
Lmag = 4.7µH | 4.7µH
Rdcr = 14mΩ | 14mΩ
Turns Ratio | 1 : 1
Css = 180nF | 180nF
VIN | 28V
VIN range | 19V...40V
VOUT = 28V | 28V |  | 1
VOUT2 = 30V |  |  | FALSE
VOUT2 = 30V
Output Cap(s) |  |  |  |  | SINGLE
COUT = 110µF | 110µF |  |  |  | 55µF
Capacitance per component (Cout) | 22µF
# of output caps | 5 x
110
Input Cap(s)
CIN | 100µF
Capacitance per component (Cin) | 4.7µF
# of input caps | 22 x
Diode Ref Des | DFLY1 | DFLY2
FB resistor | NO
FB resistor ref des shown or not? | YES | R1 | R2
RFB = 284kΩ | 284kΩ | 284kΩ
RFB2 = 284kΩ | 0.287kΩ | 284kΩ
Show Rt resistor ref des? | YES | Rt
Rt | #NAME?
Show TC resistor ref des? | YES
RTC = 1620kΩ
Rtc
Adjustable UVLO? | YES | Ruv1 | Ruv2 |  | Value | Units | BOM display
RUV1 = 76.8kΩ | 76.8 kΩ | 76.8kΩ |  |  | 76.8 | kΩ | 76.8k
RUV2 = 6.81kΩ | 6.81 kΩ | 6.81kΩ |  |  | 6.81 | kΩ | 6.81k
RSET resistor
RSET = 10kΩ | 10 kΩ | 10kΩ |  |  | 0 | Ω | 0
SS Cap
Css = 167.5nF | 167.5nF
Css
Flyback Diode - forward current rating | 5 | A
Flyback Diode - reverse voltage rating | 68 | V
Rpgood | 100kΩ
Full-load efficiency | 69.2%
Half-load efficiency | 65.3%
10% load efficiency | 68.7% | linear scale only
1% load efficiency | 0% | log scale only
Blank out | ¦ | n
OUTPUT CURRENT | 2.5A
OUTPUT CURRENT #2 - DUAL |  |  | 1
OUTPUT CURRENT #2 - BIPOLAR
SW | 1
FB | 2
VIN | 3
EN/UVLO | 4
SS/BIAS | 5
TC | 6
RSET | 7
GND | 8
Rcomp | 40.2 | k | 40.2kΩ
Ccopm | 10 | n | 10nF
Chf | 150 | p | 150pF
Rcs | 6 | m | 6mΩ
Cflt | 100 |  | 100pF
Rflt | 100 |  | 100Ω

## Parameters (hidden)
LM5185 Parameters
[6 empty] | TERMS OF USE | [24 empty] | 0.019258 | 0.00074172 | 0.0012403 | 20 | 7.1523 | 0 | 0.0008363 | 0.001578 |  | #NAME?
[7 empty] | Currents |  |  | Miscellaneous | [10 empty] | Inductor |  |  |  | Cout |  |  | Cin |  |  | High-side MOSFET Losses | [7 empty] | Low-side MOSFET Losses |  |  | Diode | [6 empty] | RESULTS
Input Parameters | [6 empty] | Step | Iout (A) | Ripple Current pk-pk (A) | Peak Current (A) | Duty Cycle | Valley Current (A) | Off Time (sec) | Pout-max (W) at Vin-nom | Iout-max (A) at Vin-nom | Vsw-max (V) at Vin-nom | Switching Frequency (Hz) | Active Mode Duration (sec) | Sleep Mode Duration (sec) | Operating Quiescent Current (A) | Irms (A) | Inductor DCR Loss @ 25°C (W) | Inductor Core Loss (W) | Total Inductor Loss (W) | Irms (A) | Cout ESR Loss (W) | Total Cout Loss (W) | Irms (A) | Cin ESR Loss (W) | Total Cin Loss (W) | Irms (A) | Rdson HS Loss @ 25°C (W) | HS Gate Qg Loss (W) | SW Rise Time (ns) | SW Fall Time (ns) | HS Switching Loss (W) | Coss Loss (W) | Total HS FET Loss (W) | Irms (A) | Rdson LS Loss @ 25°C (W) | LS Gate Qg Loss (W) | Reverse Recovery & Leakage Losses | DeadTime Loss @ 25°C (W) | Total LS FET Loss (W) | Quiescent Loss (W) | LDO + Quiescent Loss (W) | Total Gate Drive Loss (W) | Total Power Loss in IC (W) | Total Converter Power Loss (W) | Pout (W) | EFF (%) | High-side MOSFET Rdson % | Low-side MOSFET Rdson % | Gate Drive (Qg) Loss from Vin % | High-side MOSFET Switching Loss % | Reverse Recovery & Leakage Loss % | Deadtime Loss % | Inductor Cu Loss % | Inductor Core Loss % | Cin Cout ESR % | Quiescent Current Loss % | Total Loss % | Overall Eff % | Overall Eff | Current (mA) | Keep for "previous" data series | Keep for "previous" data series | Frequency (kHz) | Coss | Total Power Loss in IC (mW) | LDO + Quiescent Loss (mW) | Total Inductor Loss (mW) | COT / PFM Overall Eff | COT / PFM Total Power Loss in IC (mW) | COT / PFM LDO + Quiescent Loss (mW) | COT / PFM Total Inductor Loss (mW)
Design | Input Value | Units | Std Units | Description |  |  | 0.1 | 0.0025 | [41 empty] | 0.07 | 1 | 0% | 0% | #NAME? | 0% | 0% | 0% | 0% | 0% | 0% | 0% | 0% | 100% | 100 | 2.5 | 59.7024 | 59.7% | 0 | 0% | 0 | 0 | 0 | 100 | 0 | 0 | 0
[7 empty] | 1 | 0.025 | [41 empty] | 0.7 | 1 | 0% | 0% | #NAME? | 0% | 0% | 0% | 0% | 0% | 0% | 0% | 0% | 100% | 100 | 25 | 83.6826 | 83.68% | 0 | 0% | 0 | 0 | 0 | 100 | 0 | 0 | 0
Vin | 28 | V | 28 | Vin |  |  | 2 | 0.05 | [41 empty] | 1.4 | 1 | 0% | 0% | #NAME? | 0% | 0% | 0% | 0% | 0% | 0% | 0% | 0% | 100% | 100 | 50 | 85.5913 | 85.59% | 0 | 0% | 0 | 0 | 0 | 100 | 0 | 0 | 0
Vout | 28 | V | 28 | Vout |  |  | 3 | 0.075 | [41 empty] | 2.1 | 1 | 0% | 0% | #NAME? | 0% | 0% | 0% | 0% | 0% | 0% | 0% | 0% | 100% | 100 | 75 | 86.2461 | 86.25% | 0 | 0% | 0 | 0 | 0 | 100 | 0 | 0 | 0
Iout | 2.5 | A | 2.5 | Iout(max) |  |  | 4 | 0.1
Rt | 14583.3333 | kW | 14583333.3333 |  |  |  | 5 | 0.125
Tamb | 25 | °C | 25 | Ambient temperature | 9 |  | 6 | 0.15
VDD | 5 | V | 5 |  |  |  | 7 | 0.175
[7 empty] | 8 | 0.2
Outputs | [6 empty] | 9 | 0.225
Design | Value | Units | Std Units | Description |  |  | 10 | 0.25
On-Time | 83.3333 | µs | 8.3333e-05 | On Time - fixed |  |  | 11 | 0.275
Off Time |  | µs | 0 | Off Time - depends on Vout, L, Iout, DCR, etc. |  |  | 12 | 0.3
DIL | -1152.4823 | mA | -1.1525 | Inductor pk-pk ripple current in CCM |  |  | 13 | 0.325
CCM Freq | 12 | kHz | 12000 | Frequency in CCM |  |  | 14 | 0.35
Fsw_max | 350 | kHz | 350000 | Max Fsw |  |  | 15 | 0.375
Tr | 38 | ns | 3.8e-08 | Switch rise time |  |  | 16 | 0.4
Tf | 36.5 | ns | 3.65e-08 | Switch fall time |  |  | 17 | 0.425
[7 empty] | 18 | 0.45
Components | Input Value | Units | Std Units | Description |  |  | 19 | 0.475
L | 4.7 | µH | 4.7e-06 | Filter inductance |  |  | 20 | 0.5
Rdcr_pri | 14 | mW | 0.014 | Transformer primary winding DCR at 25°C |  |  | 21 | 0.525
Rdcr_sec | 14 | mW | 0.014 | Transformer secondary winding DCR at 25°C |  |  | 22 | 0.55
Kcore | 5e-08 |  | 5e-08 | Core loss constant - consult transformer vendor |  |  | 23 | 0.575
Cin | 100 | µF | 0.0001 | Input capacitance |  |  | 24 | 0.6
RCinESR | 3 | mW | 0.003 | Input capacitor ESR |  |  | 25 | 0.625
Cout | 110 | µF | 0.00011 | Output capacitance |  |  | 26 | 0.65
RCoutESR | 2 | mW | 0.002 | Output capacitor ESR |  |  | 27 | 0.675
Converter |  | Units | Std Units | Description |  |  | 28 | 0.7
Isw_max | 16.6667 | A | 16.6667 | Peak switch current |  |  | 29 | 0.725
Isw_min | 3.3333 | A | 3.3333 | Min peak switch current |  |  | 30 | 0.75
ILIM_delay | 30 | ns | 3e-08 | Current lmit comparator delay |  |  | 31 | 0.775
Efficiency | 100% |  | 1 | Efficiency estimate |  |  | 32 | 0.8
IQ | 450 | µA | 0.00045 | LM5185 quiescent current |  |  | 33 | 0.825
Flyback MOSFET |  | Units | Std Units | Description |  |  | 34 | 0.85
Rdson | 12 | mW | 0.012 | Drain-source resistance of MOSFET @ VDD, 25°C |  |  | 35 | 0.875
RdsonTC | 4500 | ppm/°C | 0.0045 | Drain to Source Resistance Temp Co |  |  | 36 | 0.9
FOM |  | mΩ*nC |  | FOM |  |  | 37 | 0.925
Qg | 23 | nC | 2.3e-08 | Gate charge of MOSFET @ VDD |  |  | 38 | 0.95
Coss | 935 | pF | 9.35e-10 | Capacitance (Coss) |  |  | 39 | 0.975
Csw | 50 | pF | 5e-11 | Effective SW node capacitance (Ctr + Cdiode_refl) |  |  | 40 | 1
Flyback Diode |  | Units | Std Units | Description |  |  | 41 | 1.025
Vfwd1 | 0.4 | V | 0.4 | Flyback diode forward voltage at no load |  |  | 42 | 1.05
Vfwd2 | 0.7 | V | 0.7 | Flyback diode forward voltage at full load |  |  | 43 | 1.075
BDserR | 100 | mW | 0.1 | Series resistance of body diode |  |  | 44 | 1.1
Qrr_Dfly | 2 | nC | 2e-09 | Reverse recovery charge of body diode at 100mA |  |  | 45 | 1.125
Trr_Dfly | 10 | ns | 1e-08 | Reverse recovery time of body diode (not used) |  |  | 46 | 1.15
I_LEAK | 0 | μA | 0 | Leakage current of low-side device |  |  | 47 | 1.175
ThetaJA | 52.8 | °C/W | 52.8 | IC thermal impedance |  |  | 48 | 1.2
[7 empty] | 49 | 1.225
[7 empty] | 50 | 1.25
[7 empty] | 51 | 1.275
[7 empty] | 52 | 1.3
[7 empty] | 53 | 1.325
[7 empty] | 54 | 1.35
[7 empty] | 55 | 1.375
[7 empty] | 56 | 1.4
[5 empty] | Eff (%) | Iout (mA) | 57 | 1.425
[5 empty] | 0 | 1250 | 58 | 1.45
[5 empty] | 0 | 1875 | 59 | 1.475
[5 empty] | 100 | 2500 | 60 | 1.5
[7 empty] | 61 | 1.525
[7 empty] | 62 | 1.55
[7 empty] | 63 | 1.575
[7 empty] | 64 | 1.6
[7 empty] | 65 | 1.625
[7 empty] | 66 | 1.65
[7 empty] | 67 | 1.675
[7 empty] | 68 | 1.7
[7 empty] | 69 | 1.725
[7 empty] | 70 | 1.75
[7 empty] | 71 | 1.775
[7 empty] | 72 | 1.8
[7 empty] | 73 | 1.825
[7 empty] | 74 | 1.85
[7 empty] | 75 | 1.875
[7 empty] | 76 | 1.9
[7 empty] | 77 | 1.925
[7 empty] | 78 | 1.95
[7 empty] | 79 | 1.975
[7 empty] | 80 | 2
[7 empty] | 81 | 2.025
[5 empty] | Eff (%) | Iout (mA) | 82 | 2.05
[5 empty] | 0 | 1250 | 83 | 2.075
[5 empty] | 0 | 1875 | 84 | 2.1
[5 empty] | 88.6982 | 2500 | 85 | 2.125
[7 empty] | 86 | 2.15
[7 empty] | 87 | 2.175
[7 empty] | 88 | 2.2
[7 empty] | 89 | 2.225
[7 empty] | 90 | 2.25
[7 empty] | 91 | 2.275
[7 empty] | 92 | 2.3
[7 empty] | 93 | 2.325
[7 empty] | 94 | 2.35
[7 empty] | 95 | 2.375
[7 empty] | 96 | 2.4
[7 empty] | 97 | 2.425
[7 empty] | 98 | 2.45
[7 empty] | 99 | 2.475
[7 empty] | 100 | 2.5 | [41 empty] | 70 | 1 | 0% | 0% | #NAME? | 0% | 0% | 0% | 0% | 0% | 0% | 0% | 0% | 100% | 100 | 2500 | 88.6982 | 88.7% | 0 | 0% | 0 | 0 | 0 | 100 | 0 | 0 | 0
[7 empty] | 1e-05 | A | min_I | [22 empty] | 0.0049517 | 0.0037188 | 20 | 18.9436 | 0.0041453 | 0.007164 |  | 0.09194 | 0.008453 | 0.00093282 | 0.0091179 | 0.0012141 | 0.018785 | [6 empty] | 1mA | 0.3641% | 0.6569% | 5.439% | 0.4591% | 0% | 0.07375% | 0.7215% | 1.493% | 0.0005502% | 8.255%
[7 empty] | 2.5 | A | max_I | [41 empty] | 100mA | 0.81% | 1.461% | 2.483% | 0.9906% | 1.163% | 0.1647% | 1.605% | 0.6815% | 0.001752% | 1.284%
[7 empty] | 12.4292 |  | rr
Note on A1: This efficiency calculator is aimed towards low current, COT-type architectures. Specifically, the "On Time" is programmed by the timing resistor, Rt. Meanwhile, the "Off Time" is determined by zero crossing of the inductor current crosses (in DCM) or when FB touches VREF (in CCM). In the DCM configuration, it is assumed that the effective switching frequency is proportional to output current.
Note on G2: Texas Instruments: Limited Use Policy You must treat this software and documentation like any other copyrighted material. You may not: - Copy documentation of the software - Copy this software except to make archival or backup copies - Reverse engineer, disassemble, decompile or make any attempt to discover the source code of the Software - Place the software onto a server so that it is accessible via a public network such as the internet - Sublicense, rent, lease or lend any portion of the software or documentation. Texas Instruments is not responsible for the validity of any design created with this software and urges all designs to be fully tested and carefully verified. Refer to the LM5165 product datasheet and EVM user guides for more details. Rev. 1, Timothy Hegarty, Texas Instruments, Inc.

## Calculations - Single (hidden)
Fine tuning: Calculations are performed at Vin(nom), Vin(min) and Vin(max) below | [7 empty] | 0.7 | [34 empty] | 0.004 | [15 empty] | 85 | [11 empty] | Raw Calculation | [5 empty] | 0.7 | [34 empty] | 0.004 | [15 empty] | 85
[8 empty] | 0.4 | [7 empty] | 16.6667 | [60 empty] | 0.4 | [7 empty] | 16.6667
| Voltages | [6 empty] | Miscellaneous | [25 empty] | On/Off Times and Eff Duty Cycle | [7 empty] | Cin / Cout |  | RMS Currents |  | MOSFET Loss | [7 empty] | Flyback Diode Loss |  |  |  | Transformer Loss | [12 empty] | Voltages | [5 empty] | Miscellaneous | [25 empty] | On/Off Times and Eff Duty Cycle | [7 empty] | Cin / Cout |  | RMS Currents |  | IC Loss | [7 empty] | Flyback Diode Loss |  |  |  | Transformer Loss
| Step | Iout (A) |  | Pout (W) | Vin (V) | Vout-Reflected (V) | Vsw-max (V) | Duty Cycle | Pout-max (W) | Pout-actual (W) | Iout-max (A) | Vout-actual (V) | Iout-actual | Vout-calc? | Vout-actual -? | Isw (A) | Ton-BCM (µs) | Toff-BCM (µs) | Fsw-max-BCM (kHz) | Fsw-BCM (kHz) | Ipri-min-BCM (A) | Toff-min-BCM (µs) | Iout-min-BCM (A) | Toff-FFB (µs) | Fsw-FFM (kHz) | Iout-max-FFB (A) | Ipri-DCM (A) | Ipri (A) | COMP (V) | Iout (mA) | Fsw (kHz) | Iout (mA) | Fsw (kHz) | Tsw (µs) | Ton (µs) | Toff (µs) | Ton-diode (µs) | Duty Cycle | Pout actual (W) | Iout actual (A) | Vout actual (V) | Cout (µF) for 1% ripple | Cin (µF) for 5% ripple | Ipri-rms (A) | Isec-rms (A) | P-FET-Cond (W) | P-FET-Sw (W) | P-FET-Qg (W) | P-FET-Coss (W) | P-IQ (W) | P-IC-Total | P-FET-Total (W) | P-IC-Total (mW) | P-Diode-Cond (W) | P-Diode-Leak (W) | P-Diode-Snubber (W) | P-Diode-Total (W) | PCu-pri (W) | PCu-sec (W) | Core Loss (W) | P-Transforer (W) | P-LeakL-Clamp/Snub (W) | P-Trans-Total (mW) | P-Loss-Total (W) | Pout (W) | Efficiency | Efficiency (%) | Check Fsw at Iout-max | Check Pout-max at Iout-max | calculated D' based on raw calculation | Step | Iout (A) | Pout (W) | Vin (V) | Vout-Reflected (V) | Vsw-max (V) | Duty Cycle | Pout-max (W) | Pout-actual (W) | Iout-max (A) | Vout-actual (V) | Iout-actual | Vout-calc? | Vout-actual -? | Isw (A) | Ton-BCM (µs) | Toff-BCM (µs) | Fsw-max-BCM (kHz) | Fsw-BCM (kHz) | Ipri-min-BCM (A) | Toff-min-BCM (µs) | Iout-min-BCM (A) | Toff-FFB (µs) | Fsw-FFM (kHz) | Iout-max-FFB (A) | Ipri-DCM (A) | Ipri (A) | COMP (V) | Iout (mA) | Fsw (kHz) | Iout (mA) | Fsw (kHz) | Tsw (µs) | Ton (µs) | Toff (µs) | Ton-diode (µs) | Duty Cycle | Pout actual (W) | Iout actual (A) | Vout actual (V) | Cout (µF) for 1% ripple | Cin (µF) for 5% ripple | Ipri-rms (A) | Isec-rms (A) | P-FET-Cond (W) | P-FET-Sw (W) | P-FET-Qg (W) | P-FET-Coss (W) | P-IQ (W) | P-IC-Total | P-FET-Total (W) | P-IC-Total (mW) | P-Diode-Cond (W) | P-Diode-Leak (W) | P-Diode-Snubber (W) | P-Diode-Total (W) | PCu-pri (W) | PCu-sec (W) | Core Loss (W) | P-Transforer (W) | P-LeakL-Clamp/Snub (W) | P-Trans-Total (mW) | P-Loss-Total (W) | Pout (W) | Efficiency | Efficiency (%) | Check Fsw at Iout-max | Check Pout-max at Iout-max | secondaryt conduction time
| 0.1 | 1e-09 |  | 2.8e-08 | 28 | 28.4 | 56.4 | 0.50355 | 118.754 | 2.8e-08 | 4.2412 | 28 | 4.1962 | 233333225356.8443 | 28 | 4.0286e-09 | 6.7623e-10 | 6.667e-10 | 350 | 350 | 8.571 | 1.4184 | 2.1276 | 0.55164 | 12 | 0.32179 | 0.00018582 | 3.3333 | 1.0069 | 1e-06 | 12 | 1e-06 | 12 | 83.3333 | 0.55952 | 82.7738 | 0.55164 | 0.0067143 | 0.31333 | 1.6555 | 0.18927 | 1.9983e-09 | 5.9124e-08 | 0.1577 | 1.918 | 0.00029841 | 0.041172 | 0.00138 | 0.018799 | 0.0126 | 13.98 | 0.060355 | 60.3547 | 6.706e-10 |  |  | 6.706e-07 | 0.00034815 | 0.051504 | 0.00050596 | 0.065072 | 0.013333 | 78.4055 | 0.15274 | 2.8e-08 | 1.8332e-07 | 1.8332e-05 | -50 | -50 | 2.0071e-06 | 0.1 | 1e-09 | 2.8e-08 | 28 | 28.4 | 56.4 | 0.50355 | 118.754 | 2.8e-08 | 4.2412 | 28 | 4.1962 | 233333333305.3333 | 28 | 3.9718e-09 | 6.667e-10 | 6.5731e-10 | 350 | 350 | 8.571 | 1.4184 | 2.1276 | 0.55164 | 12 | 0.32179 | 0.00018582 | 3.3333 | 1.0069 | 1e-06 | 12 | 1e-06 | 12 | 83.3333 | 0.55952 | 82.7738 | 0.55164 | 0.0067143 | 0.31333 | 1.6555 | 0.18927 | 1.9983e-09 | 5.9124e-08 | 0.1577 | 1.918 | 0.00029841 | 0.042864 | 0.00138 | 0.018799 | 0.0126 | 13.98 | 0.076028 | 76.0278 | 6.706e-10 |  |  | 6.706e-07 | 0.00034815 | 0.051504 | 0.00050596 | 0.065072 | 0.013333 | 78.4055 | 0.15443 | 2.8e-08 | 1.8131e-07 | 1.8131e-05 | -50 | -50 | 1.9929e-06
| 1 | 0.025 |  | 0.7 | 27.957 | 28.4232 | 56.4232 | 0.50414 | 118.7104 | 0.7 | 4.2397 | 28 | 4.1947 | 9291.0352 | 28 | 0.10083 | 0.016952 | 0.016674 | 350 | 350 | 8.5678 | 1.4168 | 2.1242 | 0.55119 | 27.2137 | 0.32153 | 0.92948 | 3.3333 | 1.0156 | 25 | 27.2137 | 25 | 27.2137 | 36.7462 | 0.56038 | 36.1859 | 0.55119 | 0.01525 | 0.71058 | 1.6412 | 0.43295 | 0.050034 | 0.64717 | 0.23766 | 1.9098 | 0.00067778 | 0.093408 | 0.0031296 | 0.042669 | 0.012581 | 15.7102 | 0.13696 | 136.9599 | 0.016765 |  |  | 16.765 | 0.00079075 | 0.051061 | 0.0039186 | 0.068499 | 0.030237 | 98.7365 | 0.26817 | 0.7 | 0.72301 | 72.3012 | -50 | -50 | 0.015107 | 1 | 0.025 | 0.7 | 28 | 28.4 | 56.4 | 0.50355 | 118.754 | 0.7 | 4.2412 | 28 | 4.1962 | 9305.3345 | 28 | 0.099296 | 0.016668 | 0.016433 | 350 | 350 | 8.571 | 1.4184 | 2.1276 | 0.55164 | 27.1915 | 0.32179 | 0.9291 | 3.3333 | 1.0155 | 25 | 27.1915 | 25 | 27.1915 | 36.7762 | 0.55952 | 36.2167 | 0.55164 | 0.015214 | 0.71 | 1.6413 | 0.43258 | 0.049957 | 0.64673 | 0.23738 | 1.9098 | 0.00067619 | 0.097128 | 0.003127 | 0.042599 | 0.0126 | 15.727 | 0.15634 | 156.3377 | 0.016765 |  |  | 16.765 | 0.00078889 | 0.051063 | 0.0039107 | 0.068491 | 0.030213 | 98.7038 | 0.27181 | 0.7 | 0.72031 | 72.0308 | -50 | -50 | 0.015
| 2 | 0.05 |  | 1.4 | 27.957 | 28.4232 | 56.4232 | 0.50414 | 118.7104 | 1.4 | 4.2397 | 28 | 4.1947 | 4631.5409 | 28 | 0.20167 | 0.033904 | 0.033347 | 350 | 350 | 8.5678 | 1.4168 | 2.1242 | 0.55119 | 54.4273 | 0.32153 | 1.3145 | 3.3333 | 1.0311 | 50 | 54.4273 | 50 | 54.4273 | 18.3731 | 0.56038 | 17.8127 | 0.55119 | 0.0305 | 1.4212 | 1.6158 | 0.87952 | 0.10007 | 0.63715 | 0.3361 | 1.8949 | 0.0013556 | 0.18682 | 0.0062591 | 0.085337 | 0.012581 | 18.8398 | 0.27396 | 273.9639 | 0.03353 |  |  | 33.53 | 0.0015815 | 0.05027 | 0.022167 | 0.086824 | 0.060475 | 147.2984 | 0.47363 | 1.4 | 0.74721 | 74.7212 | -50 | -50 | 0.030214 | 2 | 0.05 | 1.4 | 28 | 28.4 | 56.4 | 0.50355 | 118.754 | 1.4 | 4.2412 | 28 | 4.1962 | 4638.6691 | 28 | 0.19859 | 0.033335 | 0.032866 | 350 | 350 | 8.571 | 1.4184 | 2.1276 | 0.55164 | 54.383 | 0.32179 | 1.3139 | 3.3333 | 1.0311 | 50 | 54.383 | 50 | 54.383 | 18.3881 | 0.55952 | 17.8286 | 0.55164 | 0.030429 | 1.42 | 1.616 | 0.87874 | 0.099915 | 0.63674 | 0.33571 | 1.895 | 0.0013524 | 0.19426 | 0.006254 | 0.085198 | 0.0126 | 18.854 | 0.30012 | 300.1216 | 0.03353 |  |  | 33.53 | 0.0015778 | 0.050274 | 0.022122 | 0.086778 | 0.060426 | 147.2038 | 0.48086 | 1.4 | 0.74434 | 74.4342 | -50 | -50 | 0.03
| 3 | 0.075 |  | 2.1 | 27.957 | 28.4232 | 56.4232 | 0.50414 | 118.7104 | 2.1 | 4.2397 | 28 | 4.1947 | 3078.377 | 28 | 0.3025 | 0.050855 | 0.050021 | 350 | 350 | 8.5678 | 1.4168 | 2.1242 | 0.55119 | 81.641 | 0.32153 | 1.6099 | 3.3333 | 1.0467 | 75 | 81.641 | 75 | 81.641 | 12.2487 | 0.56038 | 11.6884 | 0.55119 | 0.04575 | 2.1317 | 1.5904 | 1.3404 | 0.1501 | 0.62713 | 0.41164 | 1.88 | 0.0020334 | 0.28023 | 0.0093887 | 0.12801 | 0.012581 | 21.9694 | 0.41101 | 411.0121 | 0.050295 |  |  | 50.295 | 0.0023722 | 0.04948 | 0.061085 | 0.1259 | 0.090712 | 216.6163 | 0.69989 | 2.1 | 0.75003 | 75.0029 | -50 | -50 | 0.04532 | 3 | 0.075 | 2.1 | 28 | 28.4 | 56.4 | 0.50355 | 118.754 | 2.1 | 4.2412 | 28 | 4.1962 | 3083.1147 | 28 | 0.29789 | 0.050003 | 0.049298 | 350 | 350 | 8.571 | 1.4184 | 2.1276 | 0.55164 | 81.5745 | 0.32179 | 1.6092 | 3.3333 | 1.0466 | 75 | 81.5745 | 75 | 81.5745 | 12.2587 | 0.55952 | 11.6992 | 0.55164 | 0.045643 | 2.13 | 1.5906 | 1.3391 | 0.14987 | 0.62674 | 0.41115 | 1.8801 | 0.0020286 | 0.29138 | 0.0093811 | 0.1278 | 0.0126 | 21.9811 | 0.44395 | 443.9518 | 0.050295 |  |  | 50.295 | 0.0023667 | 0.049485 | 0.060961 | 0.12578 | 0.090638 | 216.4174 | 0.71066 | 2.1 | 0.74715 | 74.7154 | -50 | -50 | 0.045
| 4 | 0.1 |  | 2.8 | 27.957 | 28.4232 | 56.4232 | 0.50414 | 118.7104 | 2.8 | 4.2397 | 28 | 4.1947 | 2301.7956 | 28 | 0.40334 | 0.067807 | 0.066695 | 350 | 350 | 8.5678 | 1.4168 | 2.1242 | 0.55119 | 108.8547 | 0.32153 | 1.859 | 3.3333 | 1.0622 | 100 | 108.8547 | 100 | 108.8547 | 9.1866 | 0.56038 | 8.6262 | 0.55119 | 0.061001 | 2.8423 | 1.565 | 1.8162 | 0.20014 | 0.6171 | 0.47532 | 1.8649 | 0.0027111 | 0.37363 | 0.012518 | 0.17067 | 0.012581 | 25.0989 | 0.5481 | 548.1044 | 0.06706 |  |  | 67.06 | 0.003163 | 0.048689 | 0.1254 | 0.19048 | 0.12095 | 311.4324 | 0.9517 | 2.8 | 0.74633 | 74.6329 | -50 | -50 | 0.060427 | 4 | 0.1 | 2.8 | 28 | 28.4 | 56.4 | 0.50355 | 118.754 | 2.8 | 4.2412 | 28 | 4.1962 | 2305.3382 | 28 | 0.39718 | 0.06667 | 0.065731 | 350 | 350 | 8.571 | 1.4184 | 2.1276 | 0.55164 | 108.766 | 0.32179 | 1.8582 | 3.3333 | 1.0622 | 100 | 108.766 | 100 | 108.766 | 9.1941 | 0.55952 | 8.6345 | 0.55164 | 0.060857 | 2.84 | 1.5652 | 1.8144 | 0.19983 | 0.61675 | 0.47476 | 1.865 | 0.0027048 | 0.38851 | 0.012508 | 0.1704 | 0.0126 | 25.1081 | 0.58783 | 587.8281 | 0.06706 |  |  | 67.06 | 0.0031556 | 0.048696 | 0.12514 | 0.19023 | 0.12085 | 311.0774 | 0.96597 | 2.8 | 0.7435 | 74.3501 | -50 | -50 | 0.06
| 5 | 0.125 |  | 3.5 | 27.957 | 28.4232 | 56.4232 | 0.50414 | 118.7104 | 3.5 | 4.2397 | 28 | 4.1947 | 1835.8473 | 28 | 0.50417 | 0.084759 | 0.083369 | 350 | 350 | 8.5678 | 1.4168 | 2.1242 | 0.55119 | 136.0684 | 0.32153 | 2.0784 | 3.3333 | 1.0778 | 125 | 136.0684 | 125 | 136.0684 | 7.3492 | 0.56038 | 6.7889 | 0.55119 | 0.076251 | 3.5529 | 1.5396 | 2.3077 | 0.25017 | 0.60708 | 0.53142 | 1.8497 | 0.0033889 | 0.46704 | 0.015648 | 0.21334 | 0.012581 | 28.2285 | 0.68524 | 685.241 | 0.083825 |  |  | 83.825 | 0.0039537 | 0.047898 | 0.21906 | 0.28453 | 0.15119 | 435.722 | 1.233 | 3.5 | 0.73949 | 73.9486 | -50 | -50 | 0.075534 | 5 | 0.125 | 3.5 | 28 | 28.4 | 56.4 | 0.50355 | 118.754 | 3.5 | 4.2412 | 28 | 4.1962 | 1838.6728 | 28 | 0.49648 | 0.083338 | 0.082164 | 350 | 350 | 8.571 | 1.4184 | 2.1276 | 0.55164 | 135.9574 | 0.32179 | 2.0775 | 3.3333 | 1.0777 | 125 | 135.9574 | 125 | 135.9574 | 7.3552 | 0.55952 | 6.7957 | 0.55164 | 0.076071 | 3.55 | 1.5399 | 2.3054 | 0.24979 | 0.60676 | 0.5308 | 1.8499 | 0.003381 | 0.48564 | 0.015635 | 0.21299 | 0.0126 | 28.2351 | 0.73175 | 731.7508 | 0.083825 |  |  | 83.825 | 0.0039444 | 0.047907 | 0.21861 | 0.28409 | 0.15106 | 435.1507 | 1.2507 | 3.5 | 0.73673 | 73.6729 | -50 | -50 | 0.075
| 6 | 0.15 |  | 4.2 | 27.957 | 28.4232 | 56.4232 | 0.50414 | 118.7104 | 4.2 | 4.2397 | 28 | 4.1947 | 1525.2155 | 28 | 0.605 | 0.10171 | 0.10004 | 350 | 350 | 8.5678 | 1.4168 | 2.1242 | 0.55119 | 163.282 | 0.32153 | 2.2767 | 3.3333 | 1.0933 | 150 | 163.282 | 150 | 163.282 | 6.1244 | 0.56038 | 5.564 | 0.55119 | 0.091501 | 4.2635 | 1.5142 | 2.8157 | 0.30021 | 0.59706 | 0.58214 | 1.8343 | 0.0040667 | 0.56045 | 0.018777 | 0.25601 | 0.012581 | 31.3581 | 0.82242 | 822.4217 | 0.10059 |  |  | 100.59 | 0.0047445 | 0.047107 | 0.34555 | 0.41156 | 0.18142 | 592.9795 | 1.5473 | 4.2 | 0.73077 | 73.0772 | -50 | -50 | 0.090641 | 6 | 0.15 | 4.2 | 28 | 28.4 | 56.4 | 0.50355 | 118.754 | 4.2 | 4.2412 | 28 | 4.1962 | 1527.5629 | 28 | 0.59577 | 0.10001 | 0.098597 | 350 | 350 | 8.571 | 1.4184 | 2.1276 | 0.55164 | 163.1489 | 0.32179 | 2.2758 | 3.3333 | 1.0932 | 150 | 163.1489 | 150 | 163.1489 | 6.1294 | 0.55952 | 5.5698 | 0.55164 | 0.091286 | 4.26 | 1.5145 | 2.8128 | 0.29974 | 0.59677 | 0.58146 | 1.8346 | 0.0040571 | 0.58277 | 0.018762 | 0.25559 | 0.0126 | 31.3621 | 0.87572 | 875.7197 | 0.10059 |  |  | 100.59 | 0.0047333 | 0.047119 | 0.34485 | 0.41085 | 0.18128 | 592.125 | 1.5684 | 4.2 | 0.7281 | 72.81 | -50 | -50 | 0.09
| 7 | 0.175 |  | 4.9 | 27.957 | 28.4232 | 56.4232 | 0.50414 | 118.7104 | 4.9 | 4.2397 | 28 | 4.1947 | 1303.336 | 28 | 0.70584 | 0.11866 | 0.11672 | 350 | 350 | 8.5678 | 1.4168 | 2.1242 | 0.55119 | 190.4957 | 0.32153 | 2.4592 | 3.3333 | 1.1089 | 175 | 190.4957 | 175 | 190.4957 | 5.2495 | 0.56038 | 4.6891 | 0.55119 | 0.10675 | 4.9741 | 1.4887 | 3.3411 | 0.35024 | 0.58704 | 0.62879 | 1.8189 | 0.0047445 | 0.65386 | 0.021907 | 0.29868 | 0.012581 | 34.4876 | 0.95965 | 959.6467 | 0.11735 |  |  | 117.355 | 0.0055352 | 0.046317 | 0.50802 | 0.5747 | 0.21166 | 786.361 | 1.8979 | 4.9 | 0.72082 | 72.0816 | -50 | -50 | 0.10575 | 7 | 0.175 | 4.9 | 28 | 28.4 | 56.4 | 0.50355 | 118.754 | 4.9 | 4.2412 | 28 | 4.1962 | 1305.3419 | 28 | 0.69507 | 0.11667 | 0.11503 | 350 | 350 | 8.571 | 1.4184 | 2.1276 | 0.55164 | 190.3404 | 0.32179 | 2.4582 | 3.3333 | 1.1088 | 175 | 190.3404 | 175 | 190.3404 | 5.2537 | 0.55952 | 4.6942 | 0.55164 | 0.1065 | 4.97 | 1.4892 | 3.3374 | 0.3497 | 0.58678 | 0.62805 | 1.8191 | 0.0047333 | 0.6799 | 0.021889 | 0.29819 | 0.0126 | 34.4891 | 1.0197 | 1019.735 | 0.11735 |  |  | 117.355 | 0.0055222 | 0.04633 | 0.50698 | 0.57366 | 0.21149 | 785.1495 | 1.9222 | 4.9 | 0.71824 | 71.8239 | -50 | -50 | 0.105
| 8 | 0.2 |  | 5.6 | 27.957 | 28.4232 | 56.4232 | 0.50414 | 118.7104 | 5.6 | 4.2397 | 28 | 4.1947 | 1136.9267 | 28 | 0.80667 | 0.13561 | 0.13339 | 350 | 350 | 8.5678 | 1.4168 | 2.1242 | 0.55119 | 217.7094 | 0.32153 | 2.629 | 3.3333 | 1.1244 | 200 | 217.7094 | 200 | 217.7094 | 4.5933 | 0.56038 | 4.0329 | 0.55119 | 0.122 | 5.6846 | 1.4633 | 3.8847 | 0.40027 | 0.57701 | 0.6722 | 1.8033 | 0.0054223 | 0.74727 | 0.025037 | 0.34135 | 0.012581 | 37.6172 | 1.0969 | 1096.9159 | 0.13412 |  |  | 134.12 | 0.006326 | 0.045526 | 0.70935 | 0.77687 | 0.2419 | 1018.7667 | 2.2874 | 5.6 | 0.70999 | 70.9991 | -50 | -50 | 0.12085 | 8 | 0.2 | 5.6 | 28 | 28.4 | 56.4 | 0.50355 | 118.754 | 5.6 | 4.2412 | 28 | 4.1962 | 1138.6765 | 28 | 0.79437 | 0.13334 | 0.13146 | 350 | 350 | 8.571 | 1.4184 | 2.1276 | 0.55164 | 217.5319 | 0.32179 | 2.6279 | 3.3333 | 1.1243 | 200 | 217.5319 | 200 | 217.5319 | 4.597 | 0.55952 | 4.0375 | 0.55164 | 0.12171 | 5.68 | 1.4638 | 3.8803 | 0.39966 | 0.57679 | 0.67141 | 1.8036 | 0.0054095 | 0.77702 | 0.025016 | 0.34079 | 0.0126 | 37.6162 | 1.1638 | 1163.7966 | 0.13412 |  |  | 134.12 | 0.0063111 | 0.045541 | 0.7079 | 0.77542 | 0.2417 | 1017.1189 | 2.315 | 5.6 | 0.70751 | 70.7514 | -50 | -50 | 0.12
| 9 | 0.225 |  | 6.3 | 27.957 | 28.4232 | 56.4232 | 0.50414 | 118.7104 | 6.3 | 4.2397 | 28 | 4.1947 | 1007.4976 | 28 | 0.90751 | 0.15257 | 0.15006 | 350 | 350 | 8.5678 | 1.4168 | 2.1242 | 0.55119 | 244.923 | 0.32153 | 2.7884 | 3.3333 | 1.14 | 225 | 244.923 | 225 | 244.923 | 4.0829 | 0.56038 | 3.5225 | 0.55119 | 0.13725 | 6.3952 | 1.4379 | 4.4476 | 0.45031 | 0.56699 | 0.71298 | 1.7876 | 0.0061001 | 0.84068 | 0.028166 | 0.38402 | 0.012581 | 40.7468 | 1.2342 | 1234.2294 | 0.15088 |  |  | 150.885 | 0.0071167 | 0.044735 | 0.95223 | 1.0208 | 0.27214 | 1292.8954 | 2.7188 | 6.3 | 0.69854 | 69.8544 | -50 | -50 | 0.13596 | 9 | 0.225 | 6.3 | 28 | 28.4 | 56.4 | 0.50355 | 118.754 | 6.3 | 4.2412 | 28 | 4.1962 | 1009.0481 | 28 | 0.89366 | 0.15001 | 0.14789 | 350 | 350 | 8.571 | 1.4184 | 2.1276 | 0.55164 | 244.7234 | 0.32179 | 2.7873 | 3.3333 | 1.1398 | 225 | 244.7234 | 225 | 244.7234 | 4.0862 | 0.55952 | 3.5267 | 0.55164 | 0.13693 | 6.39 | 1.4385 | 4.4423 | 0.44962 | 0.56679 | 0.71214 | 1.7879 | 0.0060857 | 0.87415 | 0.028143 | 0.38339 | 0.0126 | 40.7432 | 1.3079 | 1307.9045 | 0.15088 |  |  | 150.885 | 0.0071 | 0.044752 | 0.95029 | 1.0188 | 0.27191 | 1290.7262 | 2.7495 | 6.3 | 0.69617 | 69.617 | -50 | -50 | 0.135
| 10 | 0.25 |  | 7 | 27.957 | 28.4232 | 56.4232 | 0.50414 | 118.7104 | 7 | 4.2397 | 28 | 4.1947 | 903.9545 | 28 | 1.0083 | 0.16952 | 0.16674 | 350 | 350 | 8.5678 | 1.4168 | 2.1242 | 0.55119 | 272.1367 | 0.32153 | 2.9393 | 3.3333 | 1.1555 | 250 | 272.1367 | 250 | 272.1367 | 3.6746 | 0.56038 | 3.1142 | 0.55119 | 0.1525 | 7.1058 | 1.4125 | 5.0307 | 0.50034 | 0.55697 | 0.75154 | 1.7717 | 0.0067778 | 0.93408 | 0.031296 | 0.42669 | 0.012581 | 43.8764 | 1.3716 | 1371.5872 | 0.16765 |  |  | 167.65 | 0.0079075 | 0.043944 | 1.2392 | 1.3089 | 0.30237 | 1611.2809 | 3.1944 | 7 | 0.68665 | 68.6652 | -50 | -50 | 0.15107 | 10 | 0.25 | 7 | 28 | 28.4 | 56.4 | 0.50355 | 118.754 | 7 | 4.2412 | 28 | 4.1962 | 905.3457 | 28 | 0.99296 | 0.16668 | 0.16433 | 350 | 350 | 8.571 | 1.4184 | 2.1276 | 0.55164 | 271.9149 | 0.32179 | 2.9381 | 3.3333 | 1.1554 | 250 | 271.9149 | 250 | 271.9149 | 3.6776 | 0.55952 | 3.1181 | 0.55164 | 0.15214 | 7.1 | 1.4131 | 5.0244 | 0.49957 | 0.5568 | 0.75066 | 1.7721 | 0.0067619 | 0.97128 | 0.03127 | 0.42599 | 0.0126 | 43.8702 | 1.4521 | 1452.0588 | 0.16765 |  |  | 167.65 | 0.0078889 | 0.043963 | 1.2367 | 1.3064 | 0.30213 | 1608.5003 | 3.2282 | 7 | 0.68438 | 68.4382 | -50 | -50 | 0.15
| 11 | 0.275 |  | 7.7 | 27.957 | 28.4232 | 56.4232 | 0.50414 | 118.7104 | 7.7 | 4.2397 | 28 | 4.1947 | 819.2377 | 28 | 1.1092 | 0.18647 | 0.18341 | 350 | 350 | 8.5678 | 1.4168 | 2.1242 | 0.55119 | 299.3504 | 0.32153 | 3.0827 | 3.3333 | 1.1711 | 275 | 299.3504 | 275 | 299.3504 | 3.3406 | 0.56038 | 2.7802 | 0.55119 | 0.16775 | 7.8164 | 1.3871 | 5.6351 | 0.55038 | 0.54695 | 0.78823 | 1.7557 | 0.0074556 | 1.0275 | 0.034425 | 0.46935 | 0.012581 | 47.0059 | 1.509 | 1508.9894 | 0.18441 |  |  | 184.415 | 0.0086982 | 0.043154 | 1.5726 | 1.6437 | 0.33261 | 1976.3196 | 3.7167 | 7.7 | 0.67445 | 67.4449 | -50 | -50 | 0.16617 | 11 | 0.275 | 7.7 | 28 | 28.4 | 56.4 | 0.50355 | 118.754 | 7.7 | 4.2412 | 28 | 4.1962 | 820.4985 | 28 | 1.0923 | 0.18334 | 0.18076 | 350 | 350 | 8.571 | 1.4184 | 2.1276 | 0.55164 | 299.1064 | 0.32179 | 3.0815 | 3.3333 | 1.1709 | 275 | 299.1064 | 275 | 299.1064 | 3.3433 | 0.55952 | 2.7838 | 0.55164 | 0.16736 | 7.81 | 1.3877 | 5.6279 | 0.54953 | 0.54681 | 0.7873 | 1.7561 | 0.0074381 | 1.0684 | 0.034397 | 0.46859 | 0.0126 | 46.9972 | 1.5963 | 1596.2596 | 0.18441 |  |  | 184.415 | 0.0086778 | 0.043174 | 1.5694 | 1.6405 | 0.33234 | 1972.8324 | 3.7535 | 7.7 | 0.67228 | 67.2283 | -50 | -50 | 0.165
| 12 | 0.3 |  | 8.4 | 27.957 | 28.4232 | 56.4232 | 0.50414 | 118.7104 | 8.4 | 4.2397 | 28 | 4.1947 | 748.6405 | 28 | 1.21 | 0.20342 | 0.20008 | 350 | 350 | 8.5678 | 1.4168 | 2.1242 | 0.55119 | 326.5641 | 0.32153 | 3.2198 | 3.3333 | 1.1866 | 300 | 326.5641 | 300 | 326.5641 | 3.0622 | 0.56038 | 2.5018 | 0.55119 | 0.183 | 8.527 | 1.3617 | 6.2622 | 0.60041 | 0.53693 | 0.82328 | 1.7395 | 0.0081334 | 1.1209 | 0.037555 | 0.51202 | 0.012581 | 50.1355 | 1.6464 | 1646.4358 | 0.20118 |  |  | 201.18 | 0.009489 | 0.042363 | 1.9547 | 2.0274 | 0.36285 | 2390.2902 | 4.288 | 8.4 | 0.66204 | 66.2041 | -50 | -50 | 0.18128 | 12 | 0.3 | 8.4 | 28 | 28.4 | 56.4 | 0.50355 | 118.754 | 8.4 | 4.2412 | 28 | 4.1962 | 749.7927 | 28 | 1.1915 | 0.20001 | 0.19719 | 350 | 350 | 8.571 | 1.4184 | 2.1276 | 0.55164 | 326.2979 | 0.32179 | 3.2185 | 3.3333 | 1.1865 | 300 | 326.2979 | 300 | 326.2979 | 3.0647 | 0.55952 | 2.5052 | 0.55164 | 0.18257 | 8.52 | 1.3624 | 6.2538 | 0.59949 | 0.53682 | 0.82231 | 1.74 | 0.0081143 | 1.1655 | 0.037524 | 0.51119 | 0.0126 | 50.1243 | 1.7405 | 1740.5067 | 0.20118 |  |  | 201.18 | 0.0094667 | 0.042385 | 1.9508 | 2.0234 | 0.36255 | 2385.9969 | 4.3277 | 8.4 | 0.65998 | 65.9979 | -50 | -50 | 0.18
| 13 | 0.325 |  | 9.1 | 27.9568 | 28.4233 | 56.4233 | 0.50414 | 118.7102 | 9.1 | 4.2396 | 28 | 4.1947 | 688.8994 | 28 | 1.3109 | 0.22038 | 0.21676 | 350 | 350 | 8.5678 | 1.4168 | 2.1242 | 0.55119 | 353.7792 | 0.32153 | 3.3513 | 3.3513 | 1.2133 | 325 | 350 | 325 | 350 | 2.8571 | 0.56341 | 2.2937 | 0.55416 | 0.19719 | 9.2376 | 1.3452 | 6.867 | 0.65395 | 0.5333 | 0.8592 | 1.7336 | 0.0088587 | 1.2078 | 0.04025 | 0.54877 | 0.012581 | 52.8305 | 1.7716 | 1771.5644 | 0.21794 |  |  | 217.945 | 0.010335 | 0.042077 | 2.356 | 2.4311 | 0.39309 | 2824.2285 | 4.8666 | 9.1 | 0.65156 | 65.1556 | -50 | -50 | 0.19542 | 13 | 0.325 | 9.1 | 28 | 28.4 | 56.4 | 0.50355 | 118.754 | 9.1 | 4.2412 | 28 | 4.1962 | 689.9649 | 28 | 1.2908 | 0.21668 | 0.21363 | 350 | 350 | 8.571 | 1.4184 | 2.1276 | 0.55164 | 353.4894 | 0.32179 | 3.3499 | 3.3499 | 1.2123 | 325 | 350 | 325 | 350 | 2.8571 | 0.56231 | 2.2948 | 0.55439 | 0.19681 | 9.23 | 1.3453 | 6.8609 | 0.65268 | 0.53273 | 0.85801 | 1.7333 | 0.0088342 | 1.2564 | 0.04025 | 0.54832 | 0.0126 | 52.85 | 1.8727 | 1872.7348 | 0.21794 |  |  | 217.945 | 0.010307 | 0.042062 | 2.3535 | 2.4287 | 0.39277 | 2821.4223 | 4.9121 | 9.1 | 0.64944 | 64.9439 | -50 | -50 | 0.19404
| 14 | 0.35 |  | 9.8 | 27.9551 | 28.4242 | 56.4242 | 0.50416 | 118.7085 | 9.8 | 4.2396 | 28 | 4.1946 | 637.6607 | 28 | 1.4117 | 0.23735 | 0.23344 | 350 | 350 | 8.5677 | 1.4167 | 2.1241 | 0.55117 | 381.0047 | 0.32152 | 3.4778 | 3.4778 | 1.307 | 350 | 350 | 350 | 350 | 2.8571 | 0.58472 | 2.2724 | 0.57507 | 0.20465 | 9.9485 | 1.383 | 7.1931 | 0.7309 | 0.56902 | 0.90836 | 1.7907 | 0.0099013 | 1.2534 | 0.04025 | 0.54879 | 0.01258 | 52.8298 | 1.8191 | 1819.089 | 0.23471 |  |  | 234.71 | 0.011552 | 0.044894 | 2.5847 | 2.6668 | 0.42334 | 3090.1009 | 5.1967 | 9.8 | 0.65348 | 65.3476 | -50 | -50 | 0.20279 | 14 | 0.35 | 9.8 | 28 | 28.4 | 56.4 | 0.50355 | 118.754 | 9.8 | 4.2412 | 28 | 4.1962 | 638.6842 | 28 | 1.3901 | 0.23335 | 0.23006 | 350 | 350 | 8.571 | 1.4184 | 2.1276 | 0.55164 | 380.6809 | 0.32179 | 3.4764 | 3.4764 | 1.3059 | 350 | 350 | 350 | 350 | 2.8571 | 0.58353 | 2.2736 | 0.57531 | 0.20424 | 9.94 | 1.3832 | 7.1863 | 0.72942 | 0.5684 | 0.90705 | 1.7904 | 0.0098729 | 1.3038 | 0.04025 | 0.54832 | 0.0126 | 52.85 | 1.9221 | 1922.0604 | 0.23471 |  |  | 234.71 | 0.011518 | 0.044879 | 2.582 | 2.6639 | 0.42298 | 3086.9123 | 5.2437 | 9.8 | 0.65144 | 65.1436 | -50 | -50 | 0.20136
| 15 | 0.375 |  | 10.5 | 27.9536 | 28.425 | 56.425 | 0.50418 | 118.7069 | 10.5 | 4.2395 | 28 | 4.1946 | 593.2553 | 28 | 1.5127 | 0.25433 | 0.25011 | 350 | 350 | 8.5676 | 1.4166 | 2.124 | 0.55116 | 408.2315 | 0.32151 | 3.6 | 3.6 | 1.3975 | 375 | 350 | 375 | 350 | 2.8571 | 0.60528 | 2.2519 | 0.59524 | 0.21185 | 10.6594 | 1.4187 | 7.5137 | 0.81065 | 0.60418 | 0.95665 | 1.8452 | 0.010982 | 1.2975 | 0.04025 | 0.5488 | 0.012579 | 52.8291 | 1.8651 | 1865.0979 | 0.25147 |  |  | 251.475 | 0.012812 | 0.047666 | 2.8176 | 2.9067 | 0.45359 | 3360.2852 | 5.5297 | 10.5 | 0.65503 | 65.5035 | -50 | -50 | 0.20991 | 15 | 0.375 | 10.5 | 28 | 28.4 | 56.4 | 0.50355 | 118.754 | 10.5 | 4.2412 | 28 | 4.1962 | 594.2411 | 28 | 1.4894 | 0.25001 | 0.24649 | 350 | 350 | 8.571 | 1.4184 | 2.1276 | 0.55164 | 407.8723 | 0.32179 | 3.5984 | 3.5984 | 1.3963 | 375 | 350 | 375 | 350 | 2.8571 | 0.60401 | 2.2531 | 0.59551 | 0.2114 | 10.65 | 1.4188 | 7.5062 | 0.80895 | 0.60352 | 0.95522 | 1.8449 | 0.010949 | 1.3496 | 0.04025 | 0.54832 | 0.0126 | 52.85 | 1.9698 | 1969.8061 | 0.25147 |  |  | 251.475 | 0.012774 | 0.047651 | 2.8145 | 2.9035 | 0.45319 | 3356.6936 | 5.578 | 10.5 | 0.65307 | 65.3067 | -50 | -50 | 0.20843
| 16 | 0.4 |  | 11.2 | 27.952 | 28.4258 | 56.4258 | 0.5042 | 118.7054 | 11.2 | 4.2395 | 28 | 4.1945 | 554.402 | 28 | 1.6136 | 0.27131 | 0.26679 | 350 | 350 | 8.5675 | 1.4166 | 2.1239 | 0.55114 | 435.4595 | 0.3215 | 3.7181 | 3.7181 | 1.485 | 400 | 350 | 400 | 350 | 2.8571 | 0.62518 | 2.232 | 0.61476 | 0.21881 | 11.3703 | 1.4523 | 7.8294 | 0.89311 | 0.6388 | 1.0041 | 1.8973 | 0.0121 | 1.3401 | 0.04025 | 0.54882 | 0.012578 | 52.8284 | 1.9097 | 1909.747 | 0.26824 |  |  | 268.24 | 0.014116 | 0.050396 | 3.0545 | 3.1507 | 0.48384 | 3634.5761 | 5.8654 | 11.2 | 0.6563 | 65.6299 | -50 | -50 | 0.21679 | 16 | 0.4 | 11.2 | 28 | 28.4 | 56.4 | 0.50355 | 118.754 | 11.2 | 4.2412 | 28 | 4.1962 | 555.3535 | 28 | 1.5887 | 0.26668 | 0.26292 | 350 | 350 | 8.571 | 1.4184 | 2.1276 | 0.55164 | 435.0638 | 0.32179 | 3.7164 | 3.7164 | 1.4837 | 400 | 350 | 400 | 350 | 2.8571 | 0.62382 | 2.2333 | 0.61504 | 0.21834 | 11.36 | 1.4525 | 7.8211 | 0.89118 | 0.63809 | 1.0026 | 1.897 | 0.012062 | 1.3939 | 0.04025 | 0.54832 | 0.0126 | 52.85 | 2.0161 | 2016.1344 | 0.26824 |  |  | 268.24 | 0.014073 | 0.050381 | 3.051 | 3.1472 | 0.4834 | 3630.5614 | 5.9149 | 11.2 | 0.6544 | 65.4399 | -50 | -50 | 0.21526
| 17 | 0.425 |  | 11.9 | 27.9506 | 28.4266 | 56.4266 | 0.50422 | 118.7039 | 11.9 | 4.2394 | 28 | 4.1944 | 520.121 | 28 | 1.7145 | 0.2883 | 0.28347 | 350 | 350 | 8.5673 | 1.4165 | 2.1238 | 0.55113 | 462.6887 | 0.32149 | 3.8326 | 3.8326 | 1.5698 | 425 | 350 | 425 | 350 | 2.8571 | 0.64446 | 2.2127 | 0.63367 | 0.22556 | 12.0813 | 1.484 | 8.1408 | 0.9782 | 0.6729 | 1.0509 | 1.9473 | 0.013253 | 1.3814 | 0.04025 | 0.54884 | 0.012578 | 52.8277 | 1.9532 | 1953.1683 | 0.285 |  |  | 285.005 | 0.015461 | 0.053085 | 3.2951 | 3.3987 | 0.5141 | 3912.7914 | 6.2038 | 11.9 | 0.65732 | 65.7321 | -50 | -50 | 0.22347 | 17 | 0.425 | 11.9 | 28 | 28.4 | 56.4 | 0.50355 | 118.754 | 11.9 | 4.2412 | 28 | 4.1962 | 521.0411 | 28 | 1.688 | 0.28335 | 0.27936 | 350 | 350 | 8.571 | 1.4184 | 2.1276 | 0.55164 | 462.2553 | 0.32179 | 3.8308 | 3.8308 | 1.5685 | 425 | 350 | 425 | 350 | 2.8571 | 0.64302 | 2.2141 | 0.63396 | 0.22506 | 12.07 | 1.4843 | 8.1317 | 0.97601 | 0.67214 | 1.0492 | 1.947 | 0.013211 | 1.4368 | 0.04025 | 0.54832 | 0.0126 | 52.85 | 2.0612 | 2061.1826 | 0.285 |  |  | 285.005 | 0.015412 | 0.05307 | 3.2912 | 3.3947 | 0.51362 | 3908.3336 | 6.2545 | 11.9 | 0.65548 | 65.5484 | -50 | -50 | 0.22189
| 18 | 0.45 |  | 12.6 | 27.9491 | 28.4274 | 56.4274 | 0.50424 | 118.7024 | 12.6 | 4.2394 | 28 | 4.1944 | 489.65 | 28 | 1.8154 | 0.30528 | 0.30015 | 350 | 350 | 8.5672 | 1.4165 | 2.1236 | 0.55111 | 489.919 | 0.32148 | 3.9437 | 3.9437 | 1.6521 | 450 | 350 | 450 | 350 | 2.8571 | 0.66319 | 2.194 | 0.65203 | 0.23212 | 12.7923 | 1.5142 | 8.4484 | 1.0658 | 0.70648 | 1.097 | 1.9952 | 0.01444 | 1.4214 | 0.04025 | 0.54885 | 0.012577 | 52.8271 | 1.9955 | 1995.4742 | 0.30177 |  |  | 301.77 | 0.016847 | 0.055733 | 3.5392 | 3.6504 | 0.54435 | 4194.7678 | 6.5448 | 12.6 | 0.65814 | 65.8141 | -50 | -50 | 0.22995 | 18 | 0.45 | 12.6 | 28 | 28.4 | 56.4 | 0.50355 | 118.754 | 12.6 | 4.2412 | 28 | 4.1962 | 490.5413 | 28 | 1.7873 | 0.30002 | 0.29579 | 350 | 350 | 8.571 | 1.4184 | 2.1276 | 0.55164 | 489.4468 | 0.32179 | 3.9418 | 3.9418 | 1.6507 | 450 | 350 | 450 | 350 | 2.8571 | 0.66166 | 2.1955 | 0.65234 | 0.23158 | 12.78 | 1.5145 | 8.4385 | 1.0634 | 0.70569 | 1.0952 | 1.995 | 0.014393 | 1.4784 | 0.04025 | 0.54832 | 0.0126 | 52.85 | 2.1051 | 2105.0678 | 0.30177 |  |  | 301.77 | 0.016792 | 0.055718 | 3.535 | 3.646 | 0.54383 | 4189.8472 | 6.5967 | 12.6 | 0.65636 | 65.6363 | -50 | -50 | 0.22832
| 19 | 0.475 |  | 13.3 | 27.9477 | 28.4281 | 56.4281 | 0.50426 | 118.701 | 13.3 | 4.2393 | 28 | 4.1943 | 462.3874 | 28 | 1.9163 | 0.32227 | 0.31683 | 350 | 350 | 8.5671 | 1.4164 | 2.1235 | 0.5511 | 517.1504 | 0.32147 | 4.0518 | 4.0518 | 1.7322 | 475 | 350 | 475 | 350 | 2.8571 | 0.6814 | 2.1757 | 0.66989 | 0.23849 | 13.5034 | 1.5428 | 8.7527 | 1.156 | 0.73958 | 1.1424 | 2.0414 | 0.015662 | 1.4604 | 0.04025 | 0.54887 | 0.012576 | 52.8265 | 2.0368 | 2036.762 | 0.31853 |  |  | 318.535 | 0.018272 | 0.058343 | 3.7868 | 3.9057 | 0.57461 | 4480.3582 | 6.8885 | 13.3 | 0.65879 | 65.8791 | -50 | -50 | 0.23625 | 19 | 0.475 | 13.3 | 28 | 28.4 | 56.4 | 0.50355 | 118.754 | 13.3 | 4.2412 | 28 | 4.1962 | 463.2522 | 28 | 1.8866 | 0.31668 | 0.31222 | 350 | 350 | 8.571 | 1.4184 | 2.1276 | 0.55164 | 516.6383 | 0.32179 | 4.0498 | 4.0498 | 1.7307 | 475 | 350 | 475 | 350 | 2.8571 | 0.67979 | 2.1773 | 0.67022 | 0.23793 | 13.49 | 1.5431 | 8.7419 | 1.1532 | 0.73874 | 1.1405 | 2.0412 | 0.015609 | 1.5189 | 0.04025 | 0.54832 | 0.0126 | 52.85 | 2.1479 | 2147.8913 | 0.31853 |  |  | 318.535 | 0.018211 | 0.058328 | 3.7821 | 3.9009 | 0.57404 | 4474.9555 | 6.9414 | 13.3 | 0.65707 | 65.707 | -50 | -50 | 0.23458
| 20 | 0.5 |  | 14 | 27.9464 | 28.4289 | 56.4289 | 0.50428 | 118.6996 | 14 | 4.2393 | 28 | 4.1943 | 437.8519 | 28 | 2.0173 | 0.33926 | 0.33351 | 350 | 350 | 8.567 | 1.4163 | 2.1234 | 0.55108 | 544.3828 | 0.32146 | 4.1572 | 4.1572 | 1.8102 | 500 | 350 | 500 | 350 | 2.8571 | 0.69915 | 2.158 | 0.68728 | 0.2447 | 14.2144 | 1.5699 | 9.0541 | 1.2485 | 0.77219 | 1.1873 | 2.0859 | 0.016916 | 1.4984 | 0.04025 | 0.54888 | 0.012576 | 52.8259 | 2.0771 | 2077.1162 | 0.3353 |  |  | 335.3 | 0.019735 | 0.060914 | 4.0377 | 4.1646 | 0.60487 | 4769.4293 | 7.2347 | 14 | 0.6593 | 65.9299 | -50 | -50 | 0.24238 | 20 | 0.5 | 14 | 28 | 28.4 | 56.4 | 0.50355 | 118.754 | 14 | 4.2412 | 28 | 4.1962 | 438.6922 | 28 | 1.9859 | 0.33335 | 0.32866 | 350 | 350 | 8.571 | 1.4184 | 2.1276 | 0.55164 | 543.8298 | 0.32179 | 4.155 | 4.155 | 1.8087 | 500 | 350 | 500 | 350 | 2.8571 | 0.69745 | 2.1597 | 0.68763 | 0.24411 | 14.2 | 1.5704 | 9.0424 | 1.2455 | 0.77132 | 1.1852 | 2.0857 | 0.016858 | 1.5584 | 0.04025 | 0.54832 | 0.0126 | 52.85 | 2.1897 | 2189.7408 | 0.3353 |  |  | 335.3 | 0.019667 | 0.0609 | 4.0326 | 4.1593 | 0.60426 | 4763.5254 | 7.2886 | 14 | 0.65763 | 65.763 | -50 | -50 | 0.24067
| 21 | 0.525 |  | 14.7 | 27.945 | 28.4296 | 56.4296 | 0.5043 | 118.6983 | 14.7 | 4.2392 | 28 | 4.1942 | 415.6539 | 28 | 2.1182 | 0.35626 | 0.35018 | 350 | 350 | 8.5669 | 1.4163 | 2.1233 | 0.55107 | 571.6163 | 0.32146 | 4.2599 | 4.2599 | 1.8863 | 525 | 350 | 525 | 350 | 2.8571 | 0.71646 | 2.1407 | 0.70425 | 0.25076 | 14.9255 | 1.5958 | 9.3528 | 1.3434 | 0.80434 | 1.2316 | 2.1289 | 0.018202 | 1.5354 | 0.04025 | 0.54889 | 0.012575 | 52.8253 | 2.1166 | 2116.6105 | 0.35206 |  |  | 352.065 | 0.021235 | 0.063449 | 4.2917 | 4.4267 | 0.63513 | 5061.8597 | 7.5834 | 14.7 | 0.65969 | 65.9685 | -50 | -50 | 0.24837 | 21 | 0.525 | 14.7 | 28 | 28.4 | 56.4 | 0.50355 | 118.754 | 14.7 | 4.2412 | 28 | 4.1962 | 416.4713 | 28 | 2.0852 | 0.35002 | 0.34509 | 350 | 350 | 8.571 | 1.4184 | 2.1276 | 0.55164 | 571.0213 | 0.32179 | 4.2577 | 4.2577 | 1.8847 | 525 | 350 | 525 | 350 | 2.8571 | 0.71468 | 2.1425 | 0.70461 | 0.25014 | 14.91 | 1.5963 | 9.3402 | 1.34 | 0.80342 | 1.2294 | 2.1286 | 0.018138 | 1.5969 | 0.04025 | 0.54832 | 0.0126 | 52.85 | 2.2307 | 2230.6935 | 0.35206 |  |  | 352.065 | 0.021161 | 0.063435 | 4.2861 | 4.421 | 0.63447 | 5055.4356 | 7.6382 | 14.7 | 0.65807 | 65.8066 | -50 | -50 | 0.24661
| 22 | 0.55 |  | 15.4 | 27.9437 | 28.4303 | 56.4303 | 0.50432 | 118.6969 | 15.4 | 4.2392 | 28 | 4.1942 | 395.4746 | 28 | 2.2192 | 0.37325 | 0.36686 | 350 | 350 | 8.5668 | 1.4162 | 2.1232 | 0.55106 | 598.8508 | 0.32145 | 4.3602 | 4.3602 | 1.9606 | 550 | 350 | 550 | 350 | 2.8571 | 0.73336 | 2.1238 | 0.72081 | 0.25668 | 15.6367 | 1.6205 | 9.6492 | 1.4405 | 0.83602 | 1.2754 | 2.1704 | 0.019519 | 1.5716 | 0.04025 | 0.54891 | 0.012575 | 52.8247 | 2.1553 | 2155.3104 | 0.36883 |  |  | 368.83 | 0.022772 | 0.065947 | 4.5488 | 4.6921 | 0.66539 | 5357.5384 | 7.9345 | 15.4 | 0.65997 | 65.9967 | -50 | -50 | 0.25421 | 22 | 0.55 | 15.4 | 28 | 28.4 | 56.4 | 0.50355 | 118.754 | 15.4 | 4.2412 | 28 | 4.1962 | 396.2707 | 28 | 2.1845 | 0.36669 | 0.36152 | 350 | 350 | 8.571 | 1.4184 | 2.1276 | 0.55164 | 598.2128 | 0.32179 | 4.3579 | 4.3579 | 1.9589 | 550 | 350 | 550 | 350 | 2.8571 | 0.7315 | 2.1256 | 0.72119 | 0.25602 | 15.62 | 1.6211 | 9.6356 | 1.4369 | 0.83508 | 1.2731 | 2.1702 | 0.019448 | 1.6345 | 0.04025 | 0.54832 | 0.0126 | 52.85 | 2.2708 | 2270.8172 | 0.36883 |  |  | 368.83 | 0.02269 | 0.065934 | 4.5428 | 4.6859 | 0.66468 | 5350.5755 | 7.9902 | 15.4 | 0.65839 | 65.8395 | -50 | -50 | 0.25242
| 23 | 0.575 |  | 16.1 | 27.9425 | 28.431 | 56.431 | 0.50433 | 118.6956 | 16.1 | 4.2391 | 28 | 4.1942 | 377.0507 | 28 | 2.3201 | 0.39025 | 0.38354 | 350 | 350 | 8.5668 | 1.4162 | 2.1231 | 0.55104 | 626.0863 | 0.32144 | 4.4582 | 4.4582 | 2.0333 | 575 | 350 | 575 | 350 | 2.8571 | 0.74988 | 2.1073 | 0.737 | 0.26246 | 16.3478 | 1.6441 | 9.9436 | 1.5399 | 0.86726 | 1.3187 | 2.2105 | 0.020866 | 1.607 | 0.04025 | 0.54892 | 0.012574 | 52.8241 | 2.1933 | 2193.2736 | 0.3856 |  |  | 385.595 | 0.024344 | 0.068409 | 4.8089 | 4.9607 | 0.69565 | 5656.3634 | 8.2881 | 16.1 | 0.66016 | 66.0159 | -50 | -50 | 0.25993 | 23 | 0.575 | 16.1 | 28 | 28.4 | 56.4 | 0.50355 | 118.754 | 16.1 | 4.2412 | 28 | 4.1962 | 377.8267 | 28 | 2.2838 | 0.38335 | 0.37795 | 350 | 350 | 8.571 | 1.4184 | 2.1276 | 0.55164 | 625.4043 | 0.32179 | 4.4558 | 4.4558 | 2.0315 | 575 | 350 | 575 | 350 | 2.8571 | 0.74794 | 2.1092 | 0.7374 | 0.26178 | 16.33 | 1.6447 | 9.929 | 1.5359 | 0.86628 | 1.3162 | 2.2103 | 0.020789 | 1.6712 | 0.04025 | 0.54832 | 0.0126 | 52.85 | 2.3102 | 2310.1721 | 0.3856 |  |  | 385.595 | 0.024254 | 0.068398 | 4.8023 | 4.9539 | 0.69489 | 5648.843 | 8.3446 | 16.1 | 0.65863 | 65.8632 | -50 | -50 | 0.25809
| 24 | 0.6 |  | 16.8 | 27.9412 | 28.4316 | 56.4316 | 0.50435 | 118.6944 | 16.8 | 4.2391 | 28 | 4.1941 | 360.1626 | 28 | 2.4211 | 0.40725 | 0.40022 | 350 | 350 | 8.5667 | 1.4161 | 2.123 | 0.55103 | 653.3227 | 0.32143 | 4.5542 | 4.5542 | 2.1043 | 600 | 350 | 600 | 350 | 2.8571 | 0.76606 | 2.0911 | 0.75284 | 0.26812 | 17.059 | 1.6666 | 10.2361 | 1.6415 | 0.89806 | 1.3615 | 2.2494 | 0.022244 | 1.6416 | 0.04025 | 0.54893 | 0.012574 | 52.8236 | 2.2306 | 2230.5518 | 0.40236 |  |  | 402.36 | 0.025951 | 0.070838 | 5.0718 | 5.2323 | 0.72591 | 5958.2403 | 8.644 | 16.8 | 0.66027 | 66.0274 | -50 | -50 | 0.26552 | 24 | 0.6 | 16.8 | 28 | 28.4 | 56.4 | 0.50355 | 118.754 | 16.8 | 4.2412 | 28 | 4.1962 | 360.9199 | 28 | 2.3831 | 0.40002 | 0.39439 | 350 | 350 | 8.571 | 1.4184 | 2.1276 | 0.55164 | 652.5957 | 0.32179 | 4.5516 | 4.5516 | 2.1024 | 600 | 350 | 600 | 350 | 2.8571 | 0.76402 | 2.0931 | 0.75326 | 0.26741 | 17.04 | 1.6672 | 10.2205 | 1.6372 | 0.89705 | 1.3589 | 2.2492 | 0.02216 | 1.7071 | 0.04025 | 0.54832 | 0.0126 | 52.85 | 2.3488 | 2348.812 | 0.40236 |  |  | 402.36 | 0.025853 | 0.070828 | 5.0647 | 5.225 | 0.72511 | 5950.1443 | 8.7013 | 16.8 | 0.65879 | 65.879 | -50 | -50 | 0.26364
| 25 | 0.625 |  | 17.5 | 27.94 | 28.4323 | 56.4323 | 0.50437 | 118.6931 | 17.5 | 4.239 | 28 | 4.1941 | 344.6262 | 28 | 2.522 | 0.42425 | 0.4169 | 350 | 350 | 8.5666 | 1.4161 | 2.1229 | 0.55102 | 680.5601 | 0.32143 | 4.6481 | 4.6481 | 2.1739 | 625 | 350 | 625 | 350 | 2.8571 | 0.7819 | 2.0752 | 0.76836 | 0.27366 | 17.7702 | 1.6881 | 10.527 | 1.7453 | 0.92844 | 1.4039 | 2.2871 | 0.02365 | 1.6755 | 0.04025 | 0.54895 | 0.012573 | 52.823 | 2.2672 | 2267.1911 | 0.41912 |  |  | 419.125 | 0.027592 | 0.073232 | 5.3375 | 5.5069 | 0.75618 | 6263.0823 | 9.0022 | 17.5 | 0.66032 | 66.0322 | -50 | -50 | 0.27099 | 25 | 0.625 | 17.5 | 28 | 28.4 | 56.4 | 0.50355 | 118.754 | 17.5 | 4.2412 | 28 | 4.1962 | 345.3657 | 28 | 2.4824 | 0.41669 | 0.41082 | 350 | 350 | 8.571 | 1.4184 | 2.1276 | 0.55164 | 679.7872 | 0.32179 | 4.6455 | 4.6455 | 2.172 | 625 | 350 | 625 | 350 | 2.8571 | 0.77978 | 2.0774 | 0.7688 | 0.27292 | 17.75 | 1.6888 | 10.5103 | 1.7406 | 0.92739 | 1.4012 | 2.287 | 0.023559 | 1.7423 | 0.04025 | 0.54832 | 0.0126 | 52.85 | 2.3868 | 2386.7849 | 0.41912 |  |  | 419.125 | 0.027486 | 0.073223 | 5.3299 | 5.4991 | 0.75532 | 6254.3923 | 9.0603 | 17.5 | 0.65888 | 65.8878 | -50 | -50 | 0.26908
| 26 | 0.65 |  | 18.2 | 27.9388 | 28.4329 | 56.4329 | 0.50438 | 118.6919 | 18.2 | 4.239 | 28 | 4.194 | 330.2853 | 28 | 2.623 | 0.44125 | 0.43359 | 350 | 350 | 8.5665 | 1.4161 | 2.1228 | 0.551 | 707.7984 | 0.32142 | 4.7402 | 4.7402 | 2.2421 | 650 | 350 | 650 | 350 | 2.8571 | 0.79742 | 2.0597 | 0.78357 | 0.2791 | 18.4814 | 1.7086 | 10.8166 | 1.8512 | 0.95839 | 1.4458 | 2.3237 | 0.025085 | 1.7087 | 0.04025 | 0.54896 | 0.012572 | 52.8225 | 2.3032 | 2303.2332 | 0.43589 |  |  | 435.89 | 0.029266 | 0.075593 | 5.6058 | 5.7844 | 0.78644 | 6570.8082 | 9.3628 | 18.2 | 0.66031 | 66.0311 | -50 | -50 | 0.27636 | 26 | 0.65 | 18.2 | 28 | 28.4 | 56.4 | 0.50355 | 118.754 | 18.2 | 4.2412 | 28 | 4.1962 | 331.0082 | 28 | 2.5817 | 0.43336 | 0.42725 | 350 | 350 | 8.571 | 1.4184 | 2.1276 | 0.55164 | 706.9787 | 0.32179 | 4.7375 | 4.7375 | 2.2401 | 650 | 350 | 650 | 350 | 2.8571 | 0.79522 | 2.0619 | 0.78402 | 0.27833 | 18.46 | 1.7095 | 10.7988 | 1.846 | 0.95732 | 1.443 | 2.3236 | 0.024987 | 1.7768 | 0.04025 | 0.54832 | 0.0126 | 52.85 | 2.4241 | 2424.1344 | 0.43589 |  |  | 435.89 | 0.029151 | 0.075586 | 5.5977 | 5.776 | 0.78553 | 6561.5065 | 9.4215 | 18.2 | 0.65891 | 65.8906 | -50 | -50 | 0.27441
| 27 | 0.675 |  | 18.9 | 27.9377 | 28.4336 | 56.4336 | 0.5044 | 118.6907 | 18.9 | 4.239 | 28 | 4.194 | 317.0072 | 28 | 2.724 | 0.45826 | 0.45027 | 350 | 350 | 8.5664 | 1.416 | 2.1228 | 0.55099 | 735.0377 | 0.32141 | 4.8306 | 4.8306 | 2.3091 | 675 | 350 | 675 | 350 | 2.8571 | 0.81266 | 2.0445 | 0.79848 | 0.28443 | 19.1926 | 1.7283 | 11.1049 | 1.9591 | 0.98793 | 1.4874 | 2.3592 | 0.026548 | 1.7413 | 0.04025 | 0.54897 | 0.012572 | 52.822 | 2.3387 | 2338.7159 | 0.45265 |  |  | 452.655 | 0.030973 | 0.077922 | 5.8768 | 6.0646 | 0.81671 | 6881.3429 | 9.7255 | 18.9 | 0.66025 | 66.025 | -50 | -50 | 0.28162 | 27 | 0.675 | 18.9 | 28 | 28.4 | 56.4 | 0.50355 | 118.754 | 18.9 | 4.2412 | 28 | 4.1962 | 317.7142 | 28 | 2.681 | 0.45002 | 0.44368 | 350 | 350 | 8.571 | 1.4184 | 2.1276 | 0.55164 | 734.1702 | 0.32179 | 4.8277 | 4.8277 | 2.307 | 675 | 350 | 675 | 350 | 2.8571 | 0.81037 | 2.0468 | 0.79896 | 0.28363 | 19.17 | 1.7292 | 11.0859 | 1.9536 | 0.98684 | 1.4844 | 2.3591 | 0.026442 | 1.8107 | 0.04025 | 0.54832 | 0.0126 | 52.85 | 2.4609 | 2460.8995 | 0.45265 |  |  | 452.655 | 0.030849 | 0.077917 | 5.8681 | 6.0557 | 0.81574 | 6871.4115 | 9.785 | 18.9 | 0.65888 | 65.8882 | -50 | -50 | 0.27963
| 28 | 0.7 |  | 19.6 | 27.9365 | 28.4342 | 56.4342 | 0.50442 | 118.6896 | 19.6 | 4.2389 | 28 | 4.1939 | 304.6779 | 28 | 2.825 | 0.47527 | 0.46695 | 350 | 350 | 8.5663 | 1.416 | 2.1227 | 0.55098 | 762.2778 | 0.32141 | 4.9193 | 4.9193 | 2.3748 | 700 | 350 | 700 | 350 | 2.8571 | 0.82761 | 2.0295 | 0.81313 | 0.28966 | 19.9039 | 1.7472 | 11.3921 | 2.069 | 1.0171 | 1.5286 | 2.3937 | 0.028039 | 1.7733 | 0.04025 | 0.54898 | 0.012571 | 52.8214 | 2.3737 | 2373.6732 | 0.46942 |  |  | 469.42 | 0.032712 | 0.080218 | 6.1503 | 6.3476 | 0.84698 | 7194.616 | 10.0905 | 19.6 | 0.66014 | 66.0143 | -50 | -50 | 0.28679 | 28 | 0.7 | 19.6 | 28 | 28.4 | 56.4 | 0.50355 | 118.754 | 19.6 | 4.2412 | 28 | 4.1962 | 305.37 | 28 | 2.7803 | 0.46669 | 0.46012 | 350 | 350 | 8.571 | 1.4184 | 2.1276 | 0.55164 | 761.3617 | 0.32179 | 4.9163 | 4.9163 | 2.3726 | 700 | 350 | 700 | 350 | 2.8571 | 0.82524 | 2.0319 | 0.81362 | 0.28883 | 19.88 | 1.7482 | 11.372 | 2.0631 | 1.016 | 1.5255 | 2.3937 | 0.027925 | 1.8439 | 0.04025 | 0.54832 | 0.0126 | 52.85 | 2.4971 | 2497.1159 | 0.46942 |  |  | 469.42 | 0.032579 | 0.080216 | 6.141 | 6.3381 | 0.84596 | 7184.0371 | 10.1506 | 19.6 | 0.65881 | 65.8811 | -50 | -50 | 0.28477
| 29 | 0.725 |  | 20.3 | 27.9354 | 28.4348 | 56.4348 | 0.50443 | 118.6884 | 20.3 | 4.2389 | 28 | 4.1939 | 293.1994 | 28 | 2.9259 | 0.49227 | 0.48363 | 350 | 350 | 8.5662 | 1.4159 | 2.1226 | 0.55097 | 789.5188 | 0.3214 | 5.0064 | 5.0064 | 2.4393 | 725 | 350 | 725 | 350 | 2.8571 | 0.8423 | 2.0148 | 0.82751 | 0.29481 | 20.6152 | 1.7652 | 11.6784 | 2.181 | 1.0458 | 1.5694 | 2.4273 | 0.029556 | 1.8047 | 0.04025 | 0.54899 | 0.012571 | 52.8209 | 2.4081 | 2408.1364 | 0.48618 |  |  | 486.185 | 0.034482 | 0.082484 | 6.4262 | 6.6333 | 0.87724 | 7510.5616 | 10.4577 | 20.3 | 0.66 | 65.9997 | -50 | -50 | 0.29187 | 29 | 0.725 | 20.3 | 28 | 28.4 | 56.4 | 0.50355 | 118.754 | 20.3 | 4.2412 | 28 | 4.1962 | 293.8771 | 28 | 2.8796 | 0.48336 | 0.47655 | 350 | 350 | 8.571 | 1.4184 | 2.1276 | 0.55164 | 788.5532 | 0.32179 | 5.0033 | 5.0033 | 2.437 | 725 | 350 | 725 | 350 | 2.8571 | 0.83985 | 2.0173 | 0.82802 | 0.29395 | 20.59 | 1.7663 | 11.657 | 2.1746 | 1.0447 | 1.5662 | 2.4273 | 0.029434 | 1.8766 | 0.04025 | 0.54832 | 0.0126 | 52.85 | 2.5328 | 2532.8159 | 0.48618 |  |  | 486.185 | 0.03434 | 0.082483 | 6.4164 | 6.6231 | 0.87617 | 7499.3178 | 10.5183 | 20.3 | 0.6587 | 65.8699 | -50 | -50 | 0.28981
| 30 | 0.75 |  | 21 | 27.9343 | 28.4354 | 56.4354 | 0.50445 | 118.6873 | 21 | 4.2388 | 28 | 4.1939 | 282.4864 | 28 | 3.0269 | 0.50928 | 0.50031 | 350 | 350 | 8.5661 | 1.4159 | 2.1225 | 0.55096 | 816.7606 | 0.32139 | 5.092 | 5.092 | 2.5027 | 750 | 350 | 750 | 350 | 2.8571 | 0.85675 | 2.0004 | 0.84165 | 0.29986 | 21.3265 | 1.7826 | 11.9639 | 2.2949 | 1.0742 | 1.6099 | 2.4599 | 0.0311 | 1.8356 | 0.04025 | 0.54901 | 0.01257 | 52.8204 | 2.4421 | 2442.1339 | 0.50295 |  |  | 502.95 | 0.036284 | 0.084718 | 6.7046 | 6.9216 | 0.90751 | 7829.118 | 10.827 | 21 | 0.65982 | 65.9817 | -50 | -50 | 0.29686 | 30 | 0.75 | 21 | 28 | 28.4 | 56.4 | 0.50355 | 118.754 | 21 | 4.2412 | 28 | 4.1962 | 283.1506 | 28 | 2.9789 | 0.50003 | 0.49298 | 350 | 350 | 8.571 | 1.4184 | 2.1276 | 0.55164 | 815.7447 | 0.32179 | 5.0889 | 5.0889 | 2.5004 | 750 | 350 | 750 | 350 | 2.8571 | 0.8542 | 2.0029 | 0.84217 | 0.29897 | 21.3 | 1.7837 | 11.9413 | 2.288 | 1.073 | 1.6065 | 2.46 | 0.030969 | 1.9086 | 0.04025 | 0.54832 | 0.0126 | 52.85 | 2.568 | 2568.0294 | 0.50295 |  |  | 502.95 | 0.036131 | 0.08472 | 6.6941 | 6.9108 | 0.90638 | 7817.1917 | 10.8882 | 21 | 0.65855 | 65.8551 | -50 | -50 | 0.29476
| 31 | 0.775 |  | 21.7 | 27.9332 | 28.436 | 56.436 | 0.50446 | 118.6862 | 21.7 | 4.2388 | 28 | 4.1938 | 272.465 | 28 | 3.1279 | 0.5263 | 0.51699 | 350 | 350 | 8.5661 | 1.4158 | 2.1224 | 0.55095 | 844.0033 | 0.32138 | 5.1763 | 5.1763 | 2.5651 | 775 | 350 | 775 | 350 | 2.8571 | 0.87095 | 1.9862 | 0.85555 | 0.30483 | 22.0379 | 1.7992 | 12.2488 | 2.4107 | 1.1021 | 1.65 | 2.4917 | 0.03267 | 1.866 | 0.04025 | 0.54902 | 0.01257 | 52.82 | 2.4757 | 2475.6918 | 0.51971 |  |  | 519.715 | 0.038116 | 0.086922 | 6.9853 | 7.2124 | 0.93778 | 8150.227 | 11.1985 | 21.7 | 0.65961 | 65.9605 | -50 | -50 | 0.30177 | 31 | 0.775 | 21.7 | 28 | 28.4 | 56.4 | 0.50355 | 118.754 | 21.7 | 4.2412 | 28 | 4.1962 | 273.1162 | 28 | 3.0782 | 0.51669 | 0.50942 | 350 | 350 | 8.571 | 1.4184 | 2.1276 | 0.55164 | 842.9362 | 0.32179 | 5.173 | 5.173 | 2.5627 | 775 | 350 | 775 | 350 | 2.8571 | 0.86832 | 1.9888 | 0.85609 | 0.30391 | 22.01 | 1.8004 | 12.2249 | 2.4034 | 1.101 | 1.6465 | 2.4918 | 0.032531 | 1.9402 | 0.04025 | 0.54832 | 0.0126 | 52.85 | 2.6028 | 2602.7833 | 0.51971 |  |  | 519.715 | 0.037953 | 0.086927 | 6.9742 | 7.201 | 0.9366 | 8137.6011 | 11.2601 | 21.7 | 0.65837 | 65.8372 | -50 | -50 | 0.29963
| 32 | 0.8 |  | 22.4 | 27.9322 | 28.4365 | 56.4365 | 0.50448 | 118.6851 | 22.4 | 4.2388 | 28 | 4.1938 | 263.0702 | 28 | 3.2289 | 0.54331 | 0.53367 | 350 | 350 | 8.566 | 1.4158 | 2.1223 | 0.55093 | 871.2469 | 0.32138 | 5.2591 | 5.2591 | 2.6265 | 800 | 350 | 800 | 350 | 2.8571 | 0.88493 | 1.9722 | 0.86923 | 0.30973 | 22.7492 | 1.8151 | 12.5331 | 2.5284 | 1.1297 | 1.6898 | 2.5227 | 0.034266 | 1.8959 | 0.04025 | 0.54903 | 0.012569 | 52.8195 | 2.5088 | 2508.8341 | 0.53648 |  |  | 536.48 | 0.039977 | 0.089096 | 7.2682 | 7.5058 | 0.96805 | 8473.8341 | 11.572 | 22.4 | 0.65937 | 65.9367 | -50 | -50 | 0.30659 | 32 | 0.8 | 22.4 | 28 | 28.4 | 56.4 | 0.50355 | 118.754 | 22.4 | 4.2412 | 28 | 4.1962 | 263.7091 | 28 | 3.1775 | 0.53336 | 0.52585 | 350 | 350 | 8.571 | 1.4184 | 2.1276 | 0.55164 | 870.1277 | 0.32179 | 5.2558 | 5.2558 | 2.624 | 800 | 350 | 800 | 350 | 2.8571 | 0.88222 | 1.9749 | 0.86979 | 0.30878 | 22.72 | 1.8165 | 12.5079 | 2.5206 | 1.1285 | 1.6862 | 2.5228 | 0.034117 | 1.9712 | 0.04025 | 0.54832 | 0.0126 | 52.85 | 2.6371 | 2637.1027 | 0.53648 |  |  | 536.48 | 0.039804 | 0.089104 | 7.2566 | 7.4937 | 0.96681 | 8460.4912 | 11.6341 | 22.4 | 0.65816 | 65.8164 | -50 | -50 | 0.30443
| 33 | 0.825 |  | 23.1 | 27.9311 | 28.4371 | 56.4371 | 0.50449 | 118.684 | 23.1 | 4.2387 | 28 | 4.1937 | 254.2452 | 28 | 3.3299 | 0.56033 | 0.55036 | 350 | 350 | 8.5659 | 1.4157 | 2.1223 | 0.55092 | 898.4912 | 0.32137 | 5.3407 | 5.3407 | 2.687 | 825 | 350 | 825 | 350 | 2.8571 | 0.89869 | 1.9584 | 0.8827 | 0.31454 | 23.4606 | 1.8304 | 12.817 | 2.6479 | 1.1569 | 1.7293 | 2.5529 | 0.035887 | 1.9253 | 0.04025 | 0.54904 | 0.012569 | 52.819 | 2.5416 | 2541.5831 | 0.55324 |  |  | 553.245 | 0.041869 | 0.091241 | 7.5534 | 7.8016 | 0.99832 | 8799.8875 | 11.9475 | 23.1 | 0.6591 | 65.9105 | -50 | -50 | 0.31135 | 33 | 0.825 | 23.1 | 28 | 28.4 | 56.4 | 0.50355 | 118.754 | 23.1 | 4.2412 | 28 | 4.1962 | 254.8722 | 28 | 3.2768 | 0.55003 | 0.54228 | 350 | 350 | 8.571 | 1.4184 | 2.1276 | 0.55164 | 897.3191 | 0.32179 | 5.3373 | 5.3373 | 2.6844 | 825 | 350 | 825 | 350 | 2.8571 | 0.8959 | 1.9612 | 0.88328 | 0.31356 | 23.43 | 1.8318 | 12.7904 | 2.6397 | 1.1557 | 1.7255 | 2.553 | 0.035729 | 2.0018 | 0.04025 | 0.54832 | 0.0126 | 52.85 | 2.671 | 2671.0108 | 0.55324 |  |  | 553.245 | 0.041684 | 0.091252 | 7.5411 | 7.7888 | 0.99702 | 8785.8106 | 12.0101 | 23.1 | 0.65793 | 65.7931 | -50 | -50 | 0.30915
| 34 | 0.85 |  | 23.8 | 27.9301 | 28.4377 | 56.4377 | 0.5045 | 118.683 | 23.8 | 4.2387 | 28 | 4.1937 | 245.9395 | 28 | 3.4309 | 0.57734 | 0.56704 | 350 | 350 | 8.5658 | 1.4157 | 2.1222 | 0.55091 | 925.7364 | 0.32137 | 5.4211 | 5.4211 | 2.7465 | 850 | 350 | 850 | 350 | 2.8571 | 0.91225 | 1.9449 | 0.89597 | 0.31929 | 24.172 | 1.8451 | 13.1006 | 2.7693 | 1.1838 | 1.7686 | 2.5823 | 0.037533 | 1.9543 | 0.04025 | 0.54905 | 0.012569 | 52.8185 | 2.574 | 2573.959 | 0.57001 |  |  | 570.01 | 0.043789 | 0.093357 | 7.8408 | 8.0997 | 1.0286 | 9128.3383 | 12.3251 | 23.8 | 0.65882 | 65.8821 | -50 | -50 | 0.31603 | 34 | 0.85 | 23.8 | 28 | 28.4 | 56.4 | 0.50355 | 118.754 | 23.8 | 4.2412 | 28 | 4.1962 | 246.5552 | 28 | 3.3761 | 0.5667 | 0.55871 | 350 | 350 | 8.571 | 1.4184 | 2.1276 | 0.55164 | 924.5106 | 0.32179 | 5.4175 | 5.4175 | 2.7438 | 850 | 350 | 850 | 350 | 2.8571 | 0.90937 | 1.9478 | 0.89656 | 0.31828 | 24.14 | 1.8466 | 13.0725 | 2.7606 | 1.1826 | 1.7646 | 2.5825 | 0.037365 | 2.0319 | 0.04025 | 0.54832 | 0.0126 | 52.85 | 2.7045 | 2704.5287 | 0.57001 |  |  | 570.01 | 0.043593 | 0.093372 | 7.8278 | 8.0863 | 1.0272 | 9113.5104 | 12.388 | 23.8 | 0.65768 | 65.7676 | -50 | -50 | 0.3138
| 35 | 0.875 |  | 24.5 | 27.929 | 28.4382 | 56.4382 | 0.50452 | 118.6819 | 24.5 | 4.2386 | 28 | 4.1937 | 238.1087 | 28 | 3.5319 | 0.59436 | 0.58372 | 350 | 350 | 8.5658 | 1.4157 | 2.1221 | 0.5509 | 952.9824 | 0.32136 | 5.5003 | 5.5003 | 2.8052 | 875 | 350 | 875 | 350 | 2.8571 | 0.92561 | 1.9315 | 0.90904 | 0.32396 | 24.8834 | 1.8592 | 13.3839 | 2.8925 | 1.2103 | 1.8075 | 2.611 | 0.039204 | 1.9829 | 0.04025 | 0.54906 | 0.012568 | 52.8181 | 2.606 | 2605.9811 | 0.58677 |  |  | 586.775 | 0.045738 | 0.095444 | 8.1303 | 8.4003 | 1.0589 | 9459.1404 | 12.7047 | 24.5 | 0.65852 | 65.8519 | -50 | -50 | 0.32064 | 35 | 0.875 | 24.5 | 28 | 28.4 | 56.4 | 0.50355 | 118.754 | 24.5 | 4.2412 | 28 | 4.1962 | 238.7135 | 28 | 3.4754 | 0.58336 | 0.57515 | 350 | 350 | 8.571 | 1.4184 | 2.1276 | 0.55164 | 951.7021 | 0.32179 | 5.4966 | 5.4966 | 2.8024 | 875 | 350 | 875 | 350 | 2.8571 | 0.92265 | 1.9345 | 0.90965 | 0.32293 | 24.85 | 1.8608 | 13.3544 | 2.8833 | 1.2091 | 1.8034 | 2.6113 | 0.039026 | 2.0616 | 0.04025 | 0.54832 | 0.0126 | 52.85 | 2.7377 | 2737.6763 | 0.58677 |  |  | 586.775 | 0.04553 | 0.095463 | 8.1167 | 8.3861 | 1.0574 | 9443.5447 | 12.768 | 24.5 | 0.6574 | 65.7401 | -50 | -50 | 0.31838
| 36 | 0.9 |  | 25.2 | 27.928 | 28.4387 | 56.4387 | 0.50453 | 118.6809 | 25.2 | 4.2386 | 28 | 4.1936 | 230.7133 | 28 | 3.6329 | 0.61139 | 0.60041 | 350 | 350 | 8.5657 | 1.4156 | 2.122 | 0.55089 | 980.2291 | 0.32135 | 5.5784 | 5.5784 | 2.863 | 900 | 350 | 900 | 350 | 2.8571 | 0.93878 | 1.9184 | 0.92193 | 0.32857 | 25.5949 | 1.8727 | 13.6671 | 3.0175 | 1.2364 | 1.8461 | 2.639 | 0.040899 | 2.011 | 0.04025 | 0.54907 | 0.012568 | 52.8176 | 2.6377 | 2637.6667 | 0.60354 |  |  | 603.54 | 0.047715 | 0.097504 | 8.4219 | 8.7031 | 1.0891 | 9792.2499 | 13.0863 | 25.2 | 0.6582 | 65.8199 | -50 | -50 | 0.32519 | 36 | 0.9 | 25.2 | 28 | 28.4 | 56.4 | 0.50355 | 118.754 | 25.2 | 4.2412 | 28 | 4.1962 | 231.3076 | 28 | 3.5746 | 0.60003 | 0.59158 | 350 | 350 | 8.571 | 1.4184 | 2.1276 | 0.55164 | 978.8936 | 0.32179 | 5.5746 | 5.5746 | 2.8602 | 900 | 350 | 900 | 350 | 2.8571 | 0.93573 | 1.9214 | 0.92255 | 0.32751 | 25.56 | 1.8744 | 13.6361 | 3.0077 | 1.2352 | 1.8419 | 2.6393 | 0.04071 | 2.0908 | 0.04025 | 0.54832 | 0.0126 | 52.85 | 2.7705 | 2770.4719 | 0.60354 |  |  | 603.54 | 0.047495 | 0.097526 | 8.4076 | 8.6882 | 1.0877 | 9775.8695 | 13.1499 | 25.2 | 0.65711 | 65.7108 | -50 | -50 | 0.32289
| 37 | 0.925 |  | 25.9 | 27.9271 | 28.4393 | 56.4393 | 0.50455 | 118.6799 | 25.9 | 4.2386 | 28 | 4.1936 | 223.7178 | 28 | 3.734 | 0.62841 | 0.61709 | 350 | 350 | 8.5656 | 1.4156 | 2.1219 | 0.55088 | 1007.4766 | 0.32135 | 5.6554 | 5.6554 | 2.92 | 925 | 350 | 925 | 350 | 2.8571 | 0.95178 | 1.9054 | 0.93463 | 0.33312 | 26.3063 | 1.8857 | 13.9502 | 3.1443 | 1.2622 | 1.8845 | 2.6664 | 0.042617 | 2.0388 | 0.04025 | 0.54908 | 0.012567 | 52.8172 | 2.669 | 2669.0324 | 0.6203 |  |  | 620.305 | 0.04972 | 0.099535 | 8.7156 | 9.0082 | 1.1194 | 10127.6251 | 13.4698 | 25.9 | 0.65786 | 65.7865 | -50 | -50 | 0.32968 | 37 | 0.925 | 25.9 | 28 | 28.4 | 56.4 | 0.50355 | 118.754 | 25.9 | 4.2412 | 28 | 4.1962 | 224.3021 | 28 | 3.6739 | 0.6167 | 0.60801 | 350 | 350 | 8.571 | 1.4184 | 2.1276 | 0.55164 | 1006.0851 | 0.32179 | 5.6515 | 5.6515 | 2.9171 | 925 | 350 | 925 | 350 | 2.8571 | 0.94864 | 1.9085 | 0.93528 | 0.33202 | 26.27 | 1.8875 | 13.9177 | 3.1339 | 1.261 | 1.8801 | 2.6667 | 0.042418 | 2.1196 | 0.04025 | 0.54832 | 0.0126 | 52.85 | 2.8029 | 2802.9325 | 0.6203 |  |  | 620.305 | 0.049488 | 0.099562 | 8.7005 | 8.9926 | 1.1179 | 10110.4433 | 13.5337 | 25.9 | 0.6568 | 65.6799 | -50 | -50 | 0.32735
| 38 | 0.95 |  | 26.6 | 27.9261 | 28.4398 | 56.4398 | 0.50456 | 118.6789 | 26.6 | 4.2385 | 28 | 4.1936 | 217.0908 | 28 | 3.835 | 0.64543 | 0.63377 | 350 | 350 | 8.5655 | 1.4156 | 2.1219 | 0.55087 | 1034.7249 | 0.32134 | 5.7314 | 5.7314 | 2.9763 | 950 | 350 | 950 | 350 | 2.8571 | 0.9646 | 1.8925 | 0.94717 | 0.33761 | 27.0178 | 1.8982 | 14.2334 | 3.2727 | 1.2876 | 1.9227 | 2.6931 | 0.04436 | 2.0662 | 0.04025 | 0.54909 | 0.012567 | 52.8167 | 2.7001 | 2700.0935 | 0.63707 |  |  | 637.07 | 0.051753 | 0.10154 | 9.0112 | 9.3155 | 1.1497 | 10465.2264 | 13.8552 | 26.6 | 0.65752 | 65.7517 | -50 | -50 | 0.3341 | 38 | 0.95 | 26.6 | 28 | 28.4 | 56.4 | 0.50355 | 118.754 | 26.6 | 4.2412 | 28 | 4.1962 | 217.6654 | 28 | 3.7732 | 0.63337 | 0.62444 | 350 | 350 | 8.571 | 1.4184 | 2.1276 | 0.55164 | 1033.2766 | 0.32179 | 5.7273 | 5.7273 | 2.9733 | 950 | 350 | 950 | 350 | 2.8571 | 0.96138 | 1.8958 | 0.94783 | 0.33648 | 26.98 | 1.9001 | 14.1993 | 3.2618 | 1.2864 | 1.9181 | 2.6935 | 0.04415 | 2.1481 | 0.04025 | 0.54832 | 0.0126 | 52.85 | 2.8351 | 2835.0742 | 0.63707 |  |  | 637.07 | 0.051508 | 0.10157 | 8.9954 | 9.2991 | 1.1481 | 10447.2266 | 13.9194 | 26.6 | 0.65648 | 65.6476 | -50 | -50 | 0.33174
| 39 | 0.975 |  | 27.3 | 27.9251 | 28.4403 | 56.4403 | 0.50457 | 118.6779 | 27.3 | 4.2385 | 28 | 4.1935 | 210.8039 | 28 | 3.936 | 0.66246 | 0.65046 | 350 | 350 | 8.5655 | 1.4155 | 2.1218 | 0.55086 | 1061.974 | 0.32134 | 5.8063 | 5.8063 | 3.0318 | 975 | 350 | 975 | 350 | 2.8571 | 0.97725 | 1.8799 | 0.95954 | 0.34204 | 27.7293 | 1.9102 | 14.5166 | 3.4029 | 1.3127 | 1.9605 | 2.7192 | 0.046125 | 2.0933 | 0.04025 | 0.5491 | 0.012566 | 52.8163 | 2.7309 | 2730.8643 | 0.65383 |  |  | 653.835 | 0.053812 | 0.10352 | 9.3088 | 9.625 | 1.18 | 10805.0159 | 14.2425 | 27.3 | 0.65716 | 65.7158 | -50 | -50 | 0.33847 | 39 | 0.975 | 27.3 | 28 | 28.4 | 56.4 | 0.50355 | 118.754 | 27.3 | 4.2412 | 28 | 4.1962 | 211.3691 | 28 | 3.8725 | 0.65003 | 0.64088 | 350 | 350 | 8.571 | 1.4184 | 2.1276 | 0.55164 | 1060.4681 | 0.32179 | 5.8022 | 5.8022 | 3.0288 | 975 | 350 | 975 | 350 | 2.8571 | 0.97394 | 1.8832 | 0.96023 | 0.34088 | 27.69 | 1.9122 | 14.4809 | 3.3914 | 1.3115 | 1.9558 | 2.7197 | 0.045904 | 2.1762 | 0.04025 | 0.54832 | 0.0126 | 52.85 | 2.8669 | 2866.9117 | 0.65383 |  |  | 653.835 | 0.053554 | 0.10355 | 9.2923 | 9.6079 | 1.1783 | 10786.1816 | 14.3069 | 27.3 | 0.65614 | 65.6141 | -50 | -50 | 0.33608
| 40 | 1 |  | 28 | 27.9242 | 28.4408 | 56.4408 | 0.50459 | 118.6769 | 28 | 4.2385 | 28 | 4.1935 | 204.8315 | 28 | 4.037 | 0.67948 | 0.66714 | 350 | 350 | 8.5654 | 1.4155 | 2.1217 | 0.55085 | 1089.2237 | 0.32133 | 5.8804 | 5.8804 | 3.0867 | 1000 | 350 | 1000 | 350 | 2.8571 | 0.98974 | 1.8674 | 0.97176 | 0.34641 | 28.4408 | 1.9217 | 14.8 | 3.5348 | 1.3375 | 1.9982 | 2.7447 | 0.047913 | 2.12 | 0.04025 | 0.54911 | 0.012566 | 52.8159 | 2.7614 | 2761.3581 | 0.6706 |  |  | 670.6 | 0.055899 | 0.10547 | 9.6083 | 9.9367 | 1.2102 | 11146.9577 | 14.6317 | 28 | 0.65679 | 65.6788 | -50 | -50 | 0.34278 | 40 | 1 | 28 | 28 | 28.4 | 56.4 | 0.50355 | 118.754 | 28 | 4.2412 | 28 | 4.1962 | 205.3878 | 28 | 3.9718 | 0.6667 | 0.65731 | 350 | 350 | 8.571 | 1.4184 | 2.1276 | 0.55164 | 1087.6596 | 0.32179 | 5.8761 | 5.8761 | 3.0836 | 1000 | 350 | 1000 | 350 | 2.8571 | 0.98635 | 1.8708 | 0.97246 | 0.34522 | 28.4 | 1.9238 | 14.7626 | 3.5227 | 1.3363 | 1.9933 | 2.7452 | 0.047681 | 2.2039 | 0.04025 | 0.54832 | 0.0126 | 52.85 | 2.8985 | 2898.4591 | 0.6706 |  |  | 670.6 | 0.055627 | 0.10551 | 9.5911 | 9.9188 | 1.2085 | 11127.2725 | 14.6963 | 28 | 0.65579 | 65.5794 | -50 | -50 | 0.34036
| 41 | 1.025 |  | 28.7 | 27.9232 | 28.4413 | 56.4413 | 0.5046 | 118.6759 | 28.7 | 4.2384 | 28 | 4.1935 | 199.1507 | 28 | 4.1381 | 0.69651 | 0.68382 | 350 | 350 | 8.5653 | 1.4154 | 2.1216 | 0.55084 | 1116.4743 | 0.32132 | 5.9535 | 5.9535 | 3.1408 | 1025 | 350 | 1025 | 350 | 2.8571 | 1.0021 | 1.8551 | 0.98382 | 0.35073 | 29.1524 | 1.9327 | 15.0837 | 3.6683 | 1.3619 | 2.0356 | 2.7696 | 0.049724 | 2.1463 | 0.04025 | 0.54912 | 0.012565 | 52.8154 | 2.7916 | 2791.5875 | 0.68736 |  |  | 687.365 | 0.058012 | 0.10739 | 9.9098 | 10.2505 | 1.2405 | 11491.0175 | 15.0228 | 28.7 | 0.65641 | 65.6408 | -50 | -50 | 0.34704 | 41 | 1.025 | 28.7 | 28 | 28.4 | 56.4 | 0.50355 | 118.754 | 28.7 | 4.2412 | 28 | 4.1962 | 199.6982 | 28 | 4.0711 | 0.68337 | 0.67374 | 350 | 350 | 8.571 | 1.4184 | 2.1276 | 0.55164 | 1114.8511 | 0.32179 | 5.9491 | 5.9491 | 3.1376 | 1025 | 350 | 1025 | 350 | 2.8571 | 0.9986 | 1.8585 | 0.98454 | 0.34951 | 29.11 | 1.9349 | 15.0445 | 3.6556 | 1.3607 | 2.0306 | 2.7702 | 0.04948 | 2.2313 | 0.04025 | 0.54832 | 0.0126 | 52.85 | 2.9297 | 2929.7294 | 0.68736 |  |  | 687.365 | 0.057726 | 0.10744 | 9.8917 | 10.2317 | 1.2387 | 11470.4649 | 15.0876 | 28.7 | 0.65544 | 65.5437 | -50 | -50 | 0.34459
| 42 | 1.05 |  | 29.4 | 27.9223 | 28.4419 | 56.4419 | 0.50461 | 118.675 | 29.4 | 4.2384 | 28 | 4.1934 | 193.7406 | 28 | 4.2391 | 0.71354 | 0.70051 | 350 | 350 | 8.5652 | 1.4154 | 2.1216 | 0.55083 | 1143.7255 | 0.32132 | 6.0257 | 6.0257 | 3.1943 | 1050 | 350 | 1050 | 350 | 2.8571 | 1.0143 | 1.8429 | 0.99574 | 0.35499 | 29.8639 | 1.9433 | 15.3677 | 3.8035 | 1.386 | 2.0728 | 2.794 | 0.051558 | 2.1724 | 0.04025 | 0.54913 | 0.012565 | 52.815 | 2.8216 | 2821.5643 | 0.70413 |  |  | 704.13 | 0.06015 | 0.10929 | 10.213 | 10.5664 | 1.2708 | 11837.1622 | 15.4157 | 29.4 | 0.65602 | 65.6021 | -50 | -50 | 0.35125 | 42 | 1.05 | 29.4 | 28 | 28.4 | 56.4 | 0.50355 | 118.754 | 29.4 | 4.2412 | 28 | 4.1962 | 194.2798 | 28 | 4.1704 | 0.70004 | 0.69018 | 350 | 350 | 8.571 | 1.4184 | 2.1276 | 0.55164 | 1142.0426 | 0.32179 | 6.0212 | 6.0212 | 3.191 | 1050 | 350 | 1050 | 350 | 2.8571 | 1.0107 | 1.8464 | 0.99647 | 0.35375 | 29.82 | 1.9456 | 15.3267 | 3.7902 | 1.3848 | 2.0676 | 2.7946 | 0.051301 | 2.2583 | 0.04025 | 0.54832 | 0.0126 | 52.85 | 2.9607 | 2960.7348 | 0.70413 |  |  | 704.13 | 0.059851 | 0.10934 | 10.1942 | 10.5468 | 1.2689 | 11815.7261 | 15.4806 | 29.4 | 0.65507 | 65.5072 | -50 | -50 | 0.34877
| 43 | 1.075 |  | 30.1 | 27.9214 | 28.4423 | 56.4423 | 0.50462 | 118.6741 | 30.1 | 4.2384 | 28 | 4.1934 | 188.5824 | 28 | 4.3401 | 0.73058 | 0.71719 | 350 | 350 | 8.5652 | 1.4154 | 2.1215 | 0.55082 | 1170.9774 | 0.32131 | 6.097 | 6.097 | 3.2472 | 1075 | 350 | 1075 | 350 | 2.8571 | 1.0263 | 1.8308 | 1.0075 | 0.35921 | 30.5755 | 1.9535 | 15.652 | 3.9403 | 1.4098 | 2.1098 | 2.8178 | 0.053413 | 2.1981 | 0.04025 | 0.54914 | 0.012565 | 52.8146 | 2.8513 | 2851.2997 | 0.72089 |  |  | 720.895 | 0.062315 | 0.11116 | 10.5181 | 10.8843 | 1.3011 | 12185.3606 | 15.8104 | 30.1 | 0.65563 | 65.5625 | -50 | -50 | 0.3554 | 43 | 1.075 | 30.1 | 28 | 28.4 | 56.4 | 0.50355 | 118.754 | 30.1 | 4.2412 | 28 | 4.1962 | 189.1134 | 28 | 4.2697 | 0.7167 | 0.70661 | 350 | 350 | 8.571 | 1.4184 | 2.1276 | 0.55164 | 1169.234 | 0.32179 | 6.0925 | 6.0925 | 3.2438 | 1075 | 350 | 1075 | 350 | 2.8571 | 1.0227 | 1.8345 | 1.0083 | 0.35793 | 30.53 | 1.9559 | 15.6092 | 3.9263 | 1.4086 | 2.1044 | 2.8185 | 0.053144 | 2.2851 | 0.04025 | 0.54832 | 0.0126 | 52.85 | 2.9915 | 2991.487 | 0.72089 |  |  | 720.895 | 0.062001 | 0.11122 | 10.4985 | 10.8639 | 1.2991 | 12163.0246 | 15.8754 | 30.1 | 0.6547 | 65.4698 | -50 | -50 | 0.35289
| 44 | 1.1 |  | 30.8 | 27.9204 | 28.4428 | 56.4428 | 0.50464 | 118.6731 | 30.8 | 4.2383 | 28 | 4.1934 | 183.6588 | 28 | 4.4412 | 0.74761 | 0.73388 | 350 | 350 | 8.5651 | 1.4153 | 2.1214 | 0.55081 | 1198.2301 | 0.32131 | 6.1676 | 6.1676 | 3.2994 | 1100 | 350 | 1100 | 350 | 2.8571 | 1.0382 | 1.8189 | 1.0192 | 0.36338 | 31.2871 | 1.9632 | 15.9367 | 4.0787 | 1.4332 | 2.1465 | 2.8412 | 0.05529 | 2.2236 | 0.04025 | 0.54915 | 0.012564 | 52.8142 | 2.8808 | 2880.804 | 0.73766 |  |  | 737.66 | 0.064505 | 0.11301 | 10.825 | 11.2042 | 1.3314 | 12535.5824 | 16.2069 | 30.8 | 0.65522 | 65.5224 | -50 | -50 | 0.35951 | 44 | 1.1 | 30.8 | 28 | 28.4 | 56.4 | 0.50355 | 118.754 | 30.8 | 4.2412 | 28 | 4.1962 | 184.1819 | 28 | 4.369 | 0.73337 | 0.72304 | 350 | 350 | 8.571 | 1.4184 | 2.1276 | 0.55164 | 1196.4255 | 0.32179 | 6.1629 | 6.1629 | 3.296 | 1100 | 350 | 1100 | 350 | 2.8571 | 1.0345 | 1.8227 | 1.0199 | 0.36207 | 31.24 | 1.9658 | 15.8921 | 4.0641 | 1.4321 | 2.141 | 2.8419 | 0.055009 | 2.3115 | 0.04025 | 0.54832 | 0.0126 | 52.85 | 3.022 | 3021.9968 | 0.73766 |  |  | 737.66 | 0.064177 | 0.11307 | 10.8046 | 11.183 | 1.3294 | 12512.3304 | 16.272 | 30.8 | 0.65432 | 65.4317 | -50 | -50 | 0.35697
| 45 | 1.125 |  | 31.5 | 27.9195 | 28.4433 | 56.4433 | 0.50465 | 118.6722 | 31.5 | 4.2383 | 28 | 4.1933 | 178.9542 | 28 | 4.5422 | 0.76464 | 0.75056 | 350 | 350 | 8.565 | 1.4153 | 2.1214 | 0.5508 | 1225.4835 | 0.3213 | 6.2373 | 6.2373 | 3.3511 | 1125 | 350 | 1125 | 350 | 2.8571 | 1.05 | 1.8071 | 1.0307 | 0.3675 | 31.9987 | 1.9726 | 16.2219 | 4.2187 | 1.4564 | 2.1831 | 2.864 | 0.057189 | 2.2488 | 0.04025 | 0.54916 | 0.012564 | 52.8138 | 2.9101 | 2910.0871 | 0.75442 |  |  | 754.425 | 0.066721 | 0.11483 | 11.1336 | 11.5262 | 1.3616 | 12887.7988 | 16.6051 | 31.5 | 0.65482 | 65.4816 | -50 | -50 | 0.36358 | 45 | 1.125 | 31.5 | 28 | 28.4 | 56.4 | 0.50355 | 118.754 | 31.5 | 4.2412 | 28 | 4.1962 | 179.4697 | 28 | 4.4683 | 0.75004 | 0.73947 | 350 | 350 | 8.571 | 1.4184 | 2.1276 | 0.55164 | 1223.617 | 0.32179 | 6.2326 | 6.2326 | 3.3476 | 1125 | 350 | 1125 | 350 | 2.8571 | 1.0462 | 1.811 | 1.0314 | 0.36616 | 31.95 | 1.9752 | 16.1754 | 4.2034 | 1.4552 | 2.1774 | 2.8648 | 0.056895 | 2.3376 | 0.04025 | 0.54832 | 0.0126 | 52.85 | 3.0523 | 3052.2744 | 0.75442 |  |  | 754.425 | 0.066377 | 0.1149 | 11.1124 | 11.504 | 1.3596 | 12863.6147 | 16.6703 | 31.5 | 0.65393 | 65.393 | -50 | -50 | 0.36101
| 46 | 1.15 |  | 32.2 | 27.9187 | 28.4438 | 56.4438 | 0.50466 | 118.6713 | 32.2 | 4.2383 | 28 | 4.1933 | 174.4543 | 28 | 4.6433 | 0.78168 | 0.76725 | 350 | 350 | 8.565 | 1.4153 | 2.1213 | 0.55079 | 1252.7375 | 0.3213 | 6.3063 | 6.3063 | 3.4022 | 1150 | 350 | 1150 | 350 | 2.8571 | 1.0616 | 1.7955 | 1.042 | 0.37157 | 32.7104 | 1.9815 | 16.5077 | 4.3603 | 1.4792 | 2.2194 | 2.8863 | 0.059109 | 2.2736 | 0.04025 | 0.54917 | 0.012563 | 52.8134 | 2.9392 | 2939.1584 | 0.77119 |  |  | 771.19 | 0.068961 | 0.11663 | 11.444 | 11.8501 | 1.3919 | 13241.9821 | 17.0051 | 32.2 | 0.6544 | 65.4403 | -50 | -50 | 0.36759 | 46 | 1.15 | 32.2 | 28 | 28.4 | 56.4 | 0.50355 | 118.754 | 32.2 | 4.2412 | 28 | 4.1962 | 174.9624 | 28 | 4.5676 | 0.76671 | 0.75591 | 350 | 350 | 8.571 | 1.4184 | 2.1276 | 0.55164 | 1250.8085 | 0.32179 | 6.3014 | 6.3014 | 3.3986 | 1150 | 350 | 1150 | 350 | 2.8571 | 1.0577 | 1.7994 | 1.0428 | 0.37021 | 32.66 | 1.9843 | 16.4593 | 4.3443 | 1.4781 | 2.2136 | 2.8872 | 0.058801 | 2.3634 | 0.04025 | 0.54832 | 0.0126 | 52.85 | 3.0823 | 3082.3297 | 0.77119 |  |  | 771.19 | 0.068602 | 0.1167 | 11.422 | 11.8271 | 1.3898 | 13216.8498 | 17.0704 | 32.2 | 0.65354 | 65.3537 | -50 | -50 | 0.365
| 47 | 1.175 |  | 32.9 | 27.9178 | 28.4443 | 56.4443 | 0.50467 | 118.6704 | 32.9 | 4.2382 | 28 | 4.1933 | 170.1461 | 28 | 4.7443 | 0.79872 | 0.78393 | 350 | 350 | 8.5649 | 1.4152 | 2.1212 | 0.55078 | 1279.9922 | 0.32129 | 6.3745 | 6.3745 | 3.4527 | 1175 | 350 | 1175 | 350 | 2.8571 | 1.0732 | 1.784 | 1.0533 | 0.37561 | 33.422 | 1.9901 | 16.7941 | 4.5034 | 1.5017 | 2.2556 | 2.9082 | 0.061051 | 2.2983 | 0.04025 | 0.54918 | 0.012563 | 52.813 | 2.968 | 2968.0266 | 0.78795 |  |  | 787.955 | 0.071226 | 0.1184 | 11.756 | 12.1759 | 1.4222 | 13598.1056 | 17.4069 | 32.9 | 0.65399 | 65.3986 | -50 | -50 | 0.37157 | 47 | 1.175 | 32.9 | 28 | 28.4 | 56.4 | 0.50355 | 118.754 | 32.9 | 4.2412 | 28 | 4.1962 | 170.647 | 28 | 4.6669 | 0.78337 | 0.77234 | 350 | 350 | 8.571 | 1.4184 | 2.1276 | 0.55164 | 1278 | 0.32179 | 6.3696 | 6.3696 | 3.4491 | 1175 | 350 | 1175 | 350 | 2.8571 | 1.0692 | 1.788 | 1.0541 | 0.37421 | 33.37 | 1.993 | 16.7436 | 4.4867 | 1.5006 | 2.2496 | 2.9091 | 0.060729 | 2.389 | 0.04025 | 0.54832 | 0.0126 | 52.85 | 3.1122 | 3112.1717 | 0.78795 |  |  | 787.955 | 0.070851 | 0.11848 | 11.7332 | 12.152 | 1.42 | 13572.0092 | 17.4721 | 32.9 | 0.65314 | 65.3139 | -50 | -50 | 0.36894
| 48 | 1.2 |  | 33.6 | 27.9169 | 28.4447 | 56.4447 | 0.50469 | 118.6695 | 33.6 | 4.2382 | 28 | 4.1932 | 166.0176 | 28 | 4.8454 | 0.81576 | 0.80062 | 350 | 350 | 8.5648 | 1.4152 | 2.1212 | 0.55078 | 1307.2476 | 0.32129 | 6.442 | 6.442 | 3.5027 | 1200 | 350 | 1200 | 350 | 2.8571 | 1.0846 | 1.7726 | 1.0644 | 0.3796 | 34.1337 | 1.9983 | 17.0811 | 4.6481 | 1.5239 | 2.2915 | 2.9295 | 0.063013 | 2.3226 | 0.04025 | 0.54919 | 0.012563 | 52.8126 | 2.9967 | 2996.7002 | 0.80472 |  |  | 804.72 | 0.073515 | 0.12015 | 12.0698 | 12.5036 | 1.4525 | 13956.1437 | 17.8104 | 33.6 | 0.65356 | 65.3565 | -50 | -50 | 0.3755 | 48 | 1.2 | 33.6 | 28 | 28.4 | 56.4 | 0.50355 | 118.754 | 33.6 | 4.2412 | 28 | 4.1962 | 166.5115 | 28 | 4.7662 | 0.80004 | 0.78877 | 350 | 350 | 8.571 | 1.4184 | 2.1276 | 0.55164 | 1305.1915 | 0.32179 | 6.437 | 6.437 | 3.499 | 1200 | 350 | 1200 | 350 | 2.8571 | 1.0805 | 1.7767 | 1.0653 | 0.37817 | 34.08 | 2.0013 | 17.0286 | 4.6307 | 1.5228 | 2.2854 | 2.9306 | 0.062678 | 2.4143 | 0.04025 | 0.54832 | 0.0126 | 52.85 | 3.1418 | 3141.8092 | 0.80472 |  |  | 804.72 | 0.073124 | 0.12024 | 12.0461 | 12.4789 | 1.4502 | 13929.0674 | 17.8756 | 33.6 | 0.65274 | 65.2736 | -50 | -50 | 0.37285
| 49 | 1.225 |  | 34.3 | 27.916 | 28.4452 | 56.4452 | 0.5047 | 118.6686 | 34.3 | 4.2382 | 28 | 4.1932 | 162.0578 | 28 | 4.9465 | 0.8328 | 0.8173 | 350 | 350 | 8.5648 | 1.4152 | 2.1211 | 0.55077 | 1334.5037 | 0.32128 | 6.5089 | 6.5089 | 3.5522 | 1225 | 350 | 1225 | 350 | 2.8571 | 1.0958 | 1.7613 | 1.0755 | 0.38355 | 34.8454 | 2.0062 | 17.3688 | 4.7943 | 1.5458 | 2.3273 | 2.9505 | 0.064996 | 2.3467 | 0.04025 | 0.5492 | 0.012562 | 52.8122 | 3.0252 | 3025.1871 | 0.82149 |  |  | 821.485 | 0.075829 | 0.12188 | 12.3852 | 12.8333 | 1.4828 | 14316.072 | 18.2156 | 34.3 | 0.65314 | 65.314 | -50 | -50 | 0.37939 | 49 | 1.225 | 34.3 | 28 | 28.4 | 56.4 | 0.50355 | 118.754 | 34.3 | 4.2412 | 28 | 4.1962 | 162.5449 | 28 | 4.8655 | 0.81671 | 0.8052 | 350 | 350 | 8.571 | 1.4184 | 2.1276 | 0.55164 | 1332.383 | 0.32179 | 6.5037 | 6.5037 | 3.5484 | 1225 | 350 | 1225 | 350 | 2.8571 | 1.0917 | 1.7655 | 1.0763 | 0.38209 | 34.79 | 2.0093 | 17.3141 | 4.7761 | 1.5448 | 2.321 | 2.9516 | 0.064647 | 2.4393 | 0.04025 | 0.54832 | 0.0126 | 52.85 | 3.1713 | 3171.2504 | 0.82149 |  |  | 821.485 | 0.075421 | 0.12197 | 12.3606 | 12.8076 | 1.4804 | 14287.9997 | 18.2807 | 34.3 | 0.65233 | 65.233 | -50 | -50 | 0.37671
| 50 | 1.25 |  | 35 | 27.9152 | 28.4457 | 56.4457 | 0.50471 | 118.6677 | 35 | 4.2381 | 28 | 4.1932 | 158.2565 | 28 | 5.0475 | 0.84984 | 0.83399 | 350 | 350 | 8.5647 | 1.4151 | 2.121 | 0.55076 | 1361.7605 | 0.32128 | 6.575 | 6.575 | 3.6012 | 1250 | 350 | 1250 | 350 | 2.8571 | 1.107 | 1.7501 | 1.0864 | 0.38745 | 35.5571 | 2.0137 | 17.6572 | 4.942 | 1.5674 | 2.3629 | 2.971 | 0.066999 | 2.3706 | 0.04025 | 0.54921 | 0.012562 | 52.8118 | 3.0535 | 3053.4947 | 0.83825 |  |  | 838.25 | 0.078166 | 0.12358 | 12.7022 | 13.1648 | 1.5131 | 14677.8665 | 18.6224 | 35 | 0.65271 | 65.2712 | -50 | -50 | 0.38324 | 50 | 1.25 | 35 | 28 | 28.4 | 56.4 | 0.50355 | 118.754 | 35 | 4.2412 | 28 | 4.1962 | 158.737 | 28 | 4.9648 | 0.83338 | 0.82164 | 350 | 350 | 8.571 | 1.4184 | 2.1276 | 0.55164 | 1359.5745 | 0.32179 | 6.5697 | 6.5697 | 3.5973 | 1250 | 350 | 1250 | 350 | 2.8571 | 1.1028 | 1.7544 | 1.0872 | 0.38597 | 35.5 | 2.017 | 17.6004 | 4.9231 | 1.5664 | 2.3565 | 2.9722 | 0.066636 | 2.464 | 0.04025 | 0.54832 | 0.0126 | 52.85 | 3.2005 | 3200.5032 | 0.83825 |  |  | 838.25 | 0.077742 | 0.12368 | 12.6767 | 13.1381 | 1.5106 | 14648.7826 | 18.6875 | 35 | 0.65192 | 65.192 | -50 | -50 | 0.38053
| 51 | 1.275 |  | 35.7 | 27.9144 | 28.4461 | 56.4461 | 0.50472 | 118.6669 | 35.7 | 4.2381 | 28 | 4.1931 | 154.6044 | 28 | 5.1486 | 0.86688 | 0.85068 | 350 | 350 | 8.5647 | 1.4151 | 2.121 | 0.55075 | 1389.0179 | 0.32127 | 6.6405 | 6.6405 | 3.6497 | 1275 | 350 | 1275 | 350 | 2.8571 | 1.1181 | 1.7391 | 1.0972 | 0.39132 | 36.2688 | 2.0209 | 17.9465 | 5.0912 | 1.5887 | 2.3983 | 2.9911 | 0.069023 | 2.3942 | 0.04025 | 0.54922 | 0.012561 | 52.8115 | 3.0816 | 3081.6303 | 0.85501 |  |  | 855.015 | 0.080527 | 0.12525 | 13.0208 | 13.4982 | 1.5434 | 15041.5046 | 19.031 | 35.7 | 0.65228 | 65.2282 | -50 | -50 | 0.38706 | 51 | 1.275 | 35.7 | 28 | 28.4 | 56.4 | 0.50355 | 118.754 | 35.7 | 4.2412 | 28 | 4.1962 | 155.0786 | 28 | 5.0641 | 0.85004 | 0.83807 | 350 | 350 | 8.571 | 1.4184 | 2.1276 | 0.55164 | 1386.766 | 0.32179 | 6.6351 | 6.6351 | 3.6457 | 1275 | 350 | 1275 | 350 | 2.8571 | 1.1137 | 1.7434 | 1.0981 | 0.38981 | 36.21 | 2.0243 | 17.8874 | 5.0715 | 1.5877 | 2.3917 | 2.9924 | 0.068645 | 2.4886 | 0.04025 | 0.54832 | 0.0126 | 52.85 | 3.2296 | 3229.5749 | 0.85501 |  |  | 855.015 | 0.080085 | 0.12536 | 12.9944 | 13.4705 | 1.5409 | 15011.3932 | 19.096 | 35.7 | 0.65151 | 65.1508 | -50 | -50 | 0.38432
| 52 | 1.3 |  | 36.4 | 27.9135 | 28.4466 | 56.4466 | 0.50473 | 118.666 | 36.4 | 4.2381 | 28 | 4.1931 | 151.093 | 28 | 5.2497 | 0.88393 | 0.86736 | 350 | 350 | 8.5646 | 1.4151 | 2.1209 | 0.55074 | 1416.2759 | 0.32127 | 6.7053 | 6.7053 | 3.6978 | 1300 | 350 | 1300 | 350 | 2.8571 | 1.129 | 1.7281 | 1.1079 | 0.39516 | 36.9805 | 2.0278 | 18.2365 | 5.2419 | 1.6097 | 2.4336 | 3.0108 | 0.071067 | 2.4176 | 0.04025 | 0.54922 | 0.012561 | 52.8111 | 3.1096 | 3109.6007 | 0.87178 |  |  | 871.78 | 0.082911 | 0.12691 | 13.3409 | 13.8333 | 1.5736 | 15406.9641 | 19.4412 | 36.4 | 0.65185 | 65.1849 | -50 | -50 | 0.39083 | 52 | 1.3 | 36.4 | 28 | 28.4 | 56.4 | 0.50355 | 118.754 | 36.4 | 4.2412 | 28 | 4.1962 | 151.5609 | 28 | 5.1634 | 0.86671 | 0.8545 | 350 | 350 | 8.571 | 1.4184 | 2.1276 | 0.55164 | 1413.9574 | 0.32179 | 6.6998 | 6.6998 | 3.6937 | 1300 | 350 | 1300 | 350 | 2.8571 | 1.1246 | 1.7325 | 1.1088 | 0.39361 | 36.92 | 2.0313 | 18.1752 | 5.2214 | 1.6088 | 2.4268 | 3.0122 | 0.070673 | 2.5128 | 0.04025 | 0.54832 | 0.0126 | 52.85 | 3.2585 | 3258.4727 | 0.87178 |  |  | 871.78 | 0.082452 | 0.12702 | 13.3137 | 13.8047 | 1.5711 | 15375.8097 | 19.5061 | 36.4 | 0.65109 | 65.1092 | -50 | -50 | 0.38807
| 53 | 1.325 |  | 37.1 | 27.9127 | 28.447 | 56.447 | 0.50474 | 118.6652 | 37.1 | 4.238 | 28 | 4.1931 | 147.7142 | 28 | 5.3508 | 0.90097 | 0.88405 | 350 | 350 | 8.5645 | 1.415 | 2.1208 | 0.55073 | 1443.5346 | 0.32126 | 6.7695 | 6.7695 | 3.7453 | 1325 | 350 | 1325 | 350 | 2.8571 | 1.1399 | 1.7173 | 1.1185 | 0.39895 | 37.6923 | 2.0344 | 18.5275 | 5.394 | 1.6304 | 2.4686 | 3.0301 | 0.073131 | 2.4408 | 0.04025 | 0.54923 | 0.012561 | 52.8107 | 3.1374 | 3137.4123 | 0.88855 |  |  | 888.545 | 0.085319 | 0.12854 | 13.6627 | 14.1703 | 1.6039 | 15774.224 | 19.853 | 37.1 | 0.65141 | 65.1414 | -50 | -50 | 0.39457 | 53 | 1.325 | 37.1 | 28 | 28.4 | 56.4 | 0.50355 | 118.754 | 37.1 | 4.2412 | 28 | 4.1962 | 148.176 | 28 | 5.2627 | 0.88338 | 0.87094 | 350 | 350 | 8.571 | 1.4184 | 2.1276 | 0.55164 | 1441.1489 | 0.32179 | 6.7639 | 6.7639 | 3.7412 | 1325 | 350 | 1325 | 350 | 2.8571 | 1.1354 | 1.7218 | 1.1194 | 0.39738 | 37.63 | 2.038 | 18.4638 | 5.3728 | 1.6295 | 2.4617 | 3.0315 | 0.072722 | 2.5369 | 0.04025 | 0.54832 | 0.0126 | 52.85 | 3.2872 | 3287.2034 | 0.88855 |  |  | 888.545 | 0.084842 | 0.12866 | 13.6345 | 14.1407 | 1.6013 | 15742.0107 | 19.9178 | 37.1 | 0.65067 | 65.0674 | -50 | -50 | 0.39178
| 54 | 1.35 |  | 37.8 | 27.9119 | 28.4475 | 56.4475 | 0.50475 | 118.6643 | 37.8 | 4.238 | 28 | 4.193 | 144.4607 | 28 | 5.4518 | 0.91802 | 0.90074 | 350 | 350 | 8.5645 | 1.415 | 2.1208 | 0.55072 | 1470.7939 | 0.32126 | 6.8331 | 6.8331 | 3.7925 | 1350 | 350 | 1350 | 350 | 2.8571 | 1.1506 | 1.7065 | 1.129 | 0.40271 | 38.4041 | 2.0407 | 18.8194 | 5.5476 | 1.6508 | 2.5036 | 3.049 | 0.075214 | 2.4637 | 0.04025 | 0.54924 | 0.01256 | 52.8103 | 3.1651 | 3165.0713 | 0.90531 |  |  | 905.31 | 0.08775 | 0.13015 | 13.9859 | 14.509 | 1.6342 | 16143.2635 | 20.2665 | 37.8 | 0.65098 | 65.0978 | -50 | -50 | 0.39828 | 54 | 1.35 | 37.8 | 28 | 28.4 | 56.4 | 0.50355 | 118.754 | 37.8 | 4.2412 | 28 | 4.1962 | 144.9166 | 28 | 5.362 | 0.90005 | 0.88737 | 350 | 350 | 8.571 | 1.4184 | 2.1276 | 0.55164 | 1468.3404 | 0.32179 | 6.8274 | 6.8274 | 3.7882 | 1350 | 350 | 1350 | 350 | 2.8571 | 1.146 | 1.7111 | 1.1299 | 0.40111 | 38.34 | 2.0444 | 18.7533 | 5.5255 | 1.65 | 2.4965 | 3.0505 | 0.07479 | 2.5607 | 0.04025 | 0.54832 | 0.0126 | 52.85 | 3.3158 | 3315.7733 | 0.90531 |  |  | 905.31 | 0.087255 | 0.13028 | 13.9568 | 14.4785 | 1.6315 | 16109.9759 | 20.3311 | 37.8 | 0.65025 | 65.0255 | -50 | -50 | 0.39546
| 55 | 1.375 |  | 38.5 | 27.9111 | 28.4479 | 56.4479 | 0.50477 | 118.6635 | 38.5 | 4.238 | 28 | 4.193 | 141.3256 | 28 | 5.5529 | 0.93507 | 0.91742 | 350 | 350 | 8.5644 | 1.415 | 2.1207 | 0.55071 | 1498.0539 | 0.32125 | 6.8962 | 6.8962 | 3.8391 | 1375 | 350 | 1375 | 350 | 2.8571 | 1.1613 | 1.6959 | 1.1393 | 0.40644 | 39.1159 | 2.0466 | 19.1122 | 5.7026 | 1.6709 | 2.5383 | 3.0675 | 0.077317 | 2.4865 | 0.04025 | 0.54925 | 0.01256 | 52.81 | 3.1926 | 3192.5836 | 0.92207 |  |  | 922.075 | 0.090203 | 0.13173 | 14.3107 | 14.8496 | 1.6645 | 16514.063 | 20.6815 | 38.5 | 0.65054 | 65.0541 | -50 | -50 | 0.40195 | 55 | 1.375 | 38.5 | 28 | 28.4 | 56.4 | 0.50355 | 118.754 | 38.5 | 4.2412 | 28 | 4.1962 | 141.7757 | 28 | 5.4613 | 0.91671 | 0.9038 | 350 | 350 | 8.571 | 1.4184 | 2.1276 | 0.55164 | 1495.5319 | 0.32179 | 6.8904 | 6.8904 | 3.8348 | 1375 | 350 | 1375 | 350 | 2.8571 | 1.1566 | 1.7005 | 1.1403 | 0.40481 | 39.05 | 2.0505 | 19.0437 | 5.6797 | 1.6702 | 2.5311 | 3.0691 | 0.076877 | 2.5843 | 0.04025 | 0.54832 | 0.0126 | 52.85 | 3.3442 | 3344.1886 | 0.92207 |  |  | 922.075 | 0.08969 | 0.13187 | 14.2806 | 14.818 | 1.6617 | 16479.6855 | 20.7459 | 38.5 | 0.64983 | 64.9833 | -50 | -50 | 0.39911
| 56 | 1.4 |  | 39.2 | 27.9103 | 28.4483 | 56.4483 | 0.50478 | 118.6627 | 39.2 | 4.238 | 28 | 4.193 | 138.3027 | 28 | 5.654 | 0.95212 | 0.93411 | 350 | 350 | 8.5644 | 1.4149 | 2.1206 | 0.55071 | 1525.3145 | 0.32125 | 6.9586 | 6.9586 | 3.8854 | 1400 | 350 | 1400 | 350 | 2.8571 | 1.1718 | 1.6853 | 1.1496 | 0.41013 | 39.8277 | 2.0523 | 19.4061 | 5.8591 | 1.6907 | 2.5729 | 3.0856 | 0.079439 | 2.509 | 0.04025 | 0.54926 | 0.01256 | 52.8096 | 3.22 | 3219.9549 | 0.93884 |  |  | 938.84 | 0.092679 | 0.13329 | 14.637 | 15.1918 | 1.6948 | 16886.6033 | 21.0982 | 39.2 | 0.6501 | 65.0102 | -50 | -50 | 0.40559 | 56 | 1.4 | 39.2 | 28 | 28.4 | 56.4 | 0.50355 | 118.754 | 39.2 | 4.2412 | 28 | 4.1962 | 138.7472 | 28 | 5.5606 | 0.93338 | 0.92023 | 350 | 350 | 8.571 | 1.4184 | 2.1276 | 0.55164 | 1522.7234 | 0.32179 | 6.9527 | 6.9527 | 3.881 | 1400 | 350 | 1400 | 350 | 2.8571 | 1.1671 | 1.6901 | 1.1506 | 0.40847 | 39.76 | 2.0564 | 19.3351 | 5.8353 | 1.6901 | 2.5655 | 3.0873 | 0.078983 | 2.6077 | 0.04025 | 0.54832 | 0.0126 | 52.85 | 3.3725 | 3372.4552 | 0.93884 |  |  | 938.84 | 0.092147 | 0.13344 | 14.6059 | 15.1592 | 1.6919 | 16851.1203 | 21.1624 | 39.2 | 0.64941 | 64.9411 | -50 | -50 | 0.40272
| 57 | 1.425 |  | 39.9 | 27.9095 | 28.4488 | 56.4488 | 0.50479 | 118.6619 | 39.9 | 4.2379 | 28 | 4.193 | 135.386 | 28 | 5.7551 | 0.96917 | 0.9508 | 350 | 350 | 8.5643 | 1.4149 | 2.1206 | 0.5507 | 1552.5757 | 0.32124 | 7.0205 | 7.0205 | 3.9313 | 1425 | 350 | 1425 | 350 | 2.8571 | 1.1823 | 1.6749 | 1.1599 | 0.4138 | 40.5395 | 2.0577 | 19.701 | 6.0169 | 1.7103 | 2.6074 | 3.1034 | 0.081581 | 2.5314 | 0.04025 | 0.54927 | 0.012559 | 52.8093 | 3.2472 | 3247.1906 | 0.9556 |  |  | 955.605 | 0.095178 | 0.13483 | 14.9647 | 15.5358 | 1.7251 | 17260.8659 | 21.5165 | 39.9 | 0.64966 | 64.9663 | -50 | -50 | 0.40919 | 57 | 1.425 | 39.9 | 28 | 28.4 | 56.4 | 0.50355 | 118.754 | 39.9 | 4.2412 | 28 | 4.1962 | 135.8249 | 28 | 5.6599 | 0.95005 | 0.93667 | 350 | 350 | 8.571 | 1.4184 | 2.1276 | 0.55164 | 1549.9149 | 0.32179 | 7.0145 | 7.0145 | 3.9268 | 1425 | 350 | 1425 | 350 | 2.8571 | 1.1774 | 1.6797 | 1.1609 | 0.4121 | 40.47 | 2.0619 | 19.6274 | 5.9923 | 1.7097 | 2.5998 | 3.1052 | 0.081108 | 2.6309 | 0.04025 | 0.54832 | 0.0126 | 52.85 | 3.4006 | 3400.5787 | 0.9556 |  |  | 955.605 | 0.094626 | 0.13499 | 14.9326 | 15.5021 | 1.7221 | 17224.262 | 21.5804 | 39.9 | 0.64899 | 64.8987 | -50 | -50 | 0.4063
| 58 | 1.45 |  | 40.6 | 27.9087 | 28.4492 | 56.4492 | 0.5048 | 118.661 | 40.6 | 4.2379 | 28 | 4.1929 | 132.5699 | 28 | 5.8562 | 0.98622 | 0.96748 | 350 | 350 | 8.5642 | 1.4149 | 2.1205 | 0.55069 | 1579.8375 | 0.32124 | 7.0819 | 7.0819 | 3.9767 | 1450 | 350 | 1450 | 350 | 2.8571 | 1.1926 | 1.6645 | 1.17 | 0.41742 | 41.2513 | 2.0629 | 19.997 | 6.1762 | 1.7296 | 2.6417 | 3.1208 | 0.083741 | 2.5535 | 0.04025 | 0.54927 | 0.012559 | 52.8089 | 3.2743 | 3274.2958 | 0.97237 |  |  | 972.37 | 0.097698 | 0.13635 | 15.2939 | 15.8815 | 1.7554 | 17636.8328 | 21.9363 | 40.6 | 0.64922 | 64.9223 | -50 | -50 | 0.41277 | 58 | 1.45 | 40.6 | 28 | 28.4 | 56.4 | 0.50355 | 118.754 | 40.6 | 4.2412 | 28 | 4.1962 | 133.0035 | 28 | 5.7592 | 0.96672 | 0.9531 | 350 | 350 | 8.571 | 1.4184 | 2.1276 | 0.55164 | 1577.1064 | 0.32179 | 7.0758 | 7.0758 | 3.9722 | 1450 | 350 | 1450 | 350 | 2.8571 | 1.1877 | 1.6694 | 1.171 | 0.4157 | 41.18 | 2.0672 | 19.9208 | 6.1507 | 1.729 | 2.6339 | 3.1227 | 0.083252 | 2.6538 | 0.04025 | 0.54832 | 0.0126 | 52.85 | 3.4286 | 3428.5644 | 0.97237 |  |  | 972.37 | 0.097127 | 0.13652 | 15.2608 | 15.8468 | 1.7523 | 17599.0925 | 22 | 40.6 | 0.64856 | 64.8562 | -50 | -50 | 0.40985
| 59 | 1.475 |  | 41.3 | 27.9079 | 28.4496 | 56.4496 | 0.50481 | 118.6602 | 41.3 | 4.2379 | 28 | 4.1929 | 129.8495 | 28 | 5.9573 | 1.0033 | 0.98417 | 350 | 350 | 8.5642 | 1.4148 | 2.1205 | 0.55068 | 1607.0999 | 0.32123 | 7.1428 | 7.1428 | 4.0218 | 1475 | 350 | 1475 | 350 | 2.8571 | 1.2029 | 1.6542 | 1.18 | 0.42102 | 41.9632 | 2.0677 | 20.2941 | 6.3368 | 1.7486 | 2.6758 | 3.1379 | 0.085921 | 2.5755 | 0.04025 | 0.54928 | 0.012559 | 52.8085 | 3.3013 | 3301.2755 | 0.98913 |  |  | 989.135 | 0.10024 | 0.13785 | 15.6245 | 16.2288 | 1.7857 | 18014.4868 | 22.3577 | 41.3 | 0.64878 | 64.8782 | -50 | -50 | 0.41631 | 59 | 1.475 | 41.3 | 28 | 28.4 | 56.4 | 0.50355 | 118.754 | 41.3 | 4.2412 | 28 | 4.1962 | 130.2778 | 28 | 5.8585 | 0.98338 | 0.96953 | 350 | 350 | 8.571 | 1.4184 | 2.1276 | 0.55164 | 1604.2979 | 0.32179 | 7.1365 | 7.1365 | 4.0172 | 1475 | 350 | 1475 | 350 | 2.8571 | 1.1979 | 1.6592 | 1.181 | 0.41927 | 41.89 | 2.0722 | 20.2153 | 6.3105 | 1.7481 | 2.6679 | 3.1399 | 0.085414 | 2.6766 | 0.04025 | 0.54832 | 0.0126 | 52.85 | 3.4564 | 3456.4175 | 0.98913 |  |  | 989.135 | 0.09965 | 0.13802 | 15.5904 | 16.193 | 1.7826 | 17975.5947 | 22.4211 | 41.3 | 0.64814 | 64.8136 | -50 | -50 | 0.41337
| 60 | 1.5 |  | 42 | 27.9071 | 28.45 | 56.45 | 0.50482 | 118.6594 | 42 | 4.2378 | 28 | 4.1929 | 127.2198 | 28 | 6.0584 | 1.0203 | 1.0009 | 350 | 350 | 8.5641 | 1.4148 | 2.1204 | 0.55067 | 1634.3629 | 0.32123 | 7.2031 | 7.2031 | 4.0665 | 1500 | 350 | 1500 | 350 | 2.8571 | 1.2131 | 1.644 | 1.19 | 0.42459 | 42.675 | 2.0724 | 20.5924 | 6.4988 | 1.7673 | 2.7098 | 3.1546 | 0.088119 | 2.5973 | 0.04025 | 0.54929 | 0.012558 | 52.8082 | 3.3281 | 3328.1344 | 1.0059 |  |  | 1005.9 | 0.10281 | 0.13932 | 15.9565 | 16.5779 | 1.816 | 18393.8109 | 22.7807 | 42 | 0.64834 | 64.8342 | -50 | -50 | 0.41982 | 60 | 1.5 | 42 | 28 | 28.4 | 56.4 | 0.50355 | 118.754 | 42 | 4.2412 | 28 | 4.1962 | 127.643 | 28 | 5.9577 | 1.0001 | 0.98597 | 350 | 350 | 8.571 | 1.4184 | 2.1276 | 0.55164 | 1631.4894 | 0.32179 | 7.1968 | 7.1968 | 4.0618 | 1500 | 350 | 1500 | 350 | 2.8571 | 1.208 | 1.6491 | 1.191 | 0.42281 | 42.6 | 2.0769 | 20.5108 | 6.4716 | 1.7669 | 2.7018 | 3.1567 | 0.087595 | 2.6992 | 0.04025 | 0.54832 | 0.0126 | 52.85 | 3.4841 | 3484.1429 | 1.0059 |  |  | 1005.9 | 0.10219 | 0.13951 | 15.9214 | 16.541 | 1.8128 | 18353.7517 | 22.8438 | 42 | 0.64771 | 64.771 | -50 | -50 | 0.41685
| 61 | 1.525 |  | 42.7 | 27.9063 | 28.4504 | 56.4504 | 0.50483 | 118.6586 | 42.7 | 4.2378 | 28 | 4.1928 | 124.6765 | 28 | 6.1595 | 1.0374 | 1.0175 | 350 | 350 | 8.5641 | 1.4148 | 2.1203 | 0.55067 | 1661.6266 | 0.32122 | 7.2629 | 7.2629 | 4.1108 | 1525 | 350 | 1525 | 350 | 2.8571 | 1.2232 | 1.6339 | 1.1998 | 0.42813 | 43.3869 | 2.0767 | 20.892 | 6.6622 | 1.7858 | 2.7437 | 3.171 | 0.090335 | 2.6188 | 0.04025 | 0.5493 | 0.012558 | 52.8078 | 3.3549 | 3354.877 | 1.0227 |  |  | 1022.665 | 0.10539 | 0.14078 | 16.2899 | 16.9285 | 1.8463 | 18774.789 | 23.2051 | 42.7 | 0.6479 | 64.7901 | -50 | -50 | 0.42331 | 61 | 1.525 | 42.7 | 28 | 28.4 | 56.4 | 0.50355 | 118.754 | 42.7 | 4.2412 | 28 | 4.1962 | 125.0947 | 28 | 6.057 | 1.0167 | 1.0024 | 350 | 350 | 8.571 | 1.4184 | 2.1276 | 0.55164 | 1658.6809 | 0.32179 | 7.2565 | 7.2565 | 4.106 | 1525 | 350 | 1525 | 350 | 2.8571 | 1.2181 | 1.6391 | 1.2009 | 0.42632 | 43.31 | 2.0815 | 20.8076 | 6.634 | 1.7854 | 2.7355 | 3.1732 | 0.089794 | 2.7216 | 0.04025 | 0.54832 | 0.0126 | 52.85 | 3.5117 | 3511.7454 | 1.0227 |  |  | 1022.665 | 0.10476 | 0.14097 | 16.2538 | 16.8906 | 1.843 | 18733.5474 | 23.268 | 42.7 | 0.64728 | 64.7284 | -50 | -50 | 0.42031
| 62 | 1.55 |  | 43.4 | 27.9056 | 28.4508 | 56.4508 | 0.50484 | 118.6579 | 43.4 | 4.2378 | 28 | 4.1928 | 122.2154 | 28 | 6.2606 | 1.0544 | 1.0342 | 350 | 350 | 8.564 | 1.4147 | 2.1203 | 0.55066 | 1688.8908 | 0.32122 | 7.3223 | 7.3223 | 4.1548 | 1550 | 350 | 1550 | 350 | 2.8571 | 1.2333 | 1.6239 | 1.2096 | 0.43164 | 44.0988 | 2.0808 | 21.1927 | 6.8269 | 1.804 | 2.7774 | 3.1871 | 0.09257 | 2.6403 | 0.04025 | 0.54931 | 0.012558 | 52.8075 | 3.3815 | 3381.5078 | 1.0394 |  |  | 1039.43 | 0.108 | 0.14221 | 16.6247 | 17.2809 | 1.8765 | 19157.4051 | 23.6312 | 43.4 | 0.64746 | 64.746 | -50 | -50 | 0.42676 | 62 | 1.55 | 43.4 | 28 | 28.4 | 56.4 | 0.50355 | 118.754 | 43.4 | 4.2412 | 28 | 4.1962 | 122.6287 | 28 | 6.1563 | 1.0334 | 1.0188 | 350 | 350 | 8.571 | 1.4184 | 2.1276 | 0.55164 | 1685.8723 | 0.32179 | 7.3157 | 7.3157 | 4.1499 | 1550 | 350 | 1550 | 350 | 2.8571 | 1.228 | 1.6291 | 1.2107 | 0.4298 | 44.02 | 2.0857 | 21.1055 | 6.7978 | 1.8037 | 2.769 | 3.1894 | 0.092011 | 2.7438 | 0.04025 | 0.54832 | 0.0126 | 52.85 | 3.5392 | 3539.2295 | 1.0394 |  |  | 1039.43 | 0.10735 | 0.14241 | 16.5876 | 17.2418 | 1.8732 | 19114.9658 | 23.6936 | 43.4 | 0.64686 | 64.6857 | -50 | -50 | 0.42375
| 63 | 1.575 |  | 44.1 | 27.9048 | 28.4513 | 56.4513 | 0.50485 | 118.6571 | 44.1 | 4.2378 | 28 | 4.1928 | 119.8325 | 28 | 6.3617 | 1.0715 | 1.0509 | 350 | 350 | 8.5639 | 1.4147 | 2.1202 | 0.55065 | 1716.1556 | 0.32121 | 7.3811 | 7.3811 | 4.1984 | 1575 | 350 | 1575 | 350 | 2.8571 | 1.2432 | 1.6139 | 1.2193 | 0.43512 | 44.8107 | 2.0847 | 21.4948 | 6.993 | 1.8219 | 2.811 | 3.2029 | 0.094824 | 2.6615 | 0.04025 | 0.54932 | 0.012557 | 52.8072 | 3.408 | 3408.0308 | 1.0562 |  |  | 1056.195 | 0.11063 | 0.14362 | 16.9609 | 17.6348 | 1.9068 | 19541.644 | 24.0587 | 44.1 | 0.64702 | 64.702 | -50 | -50 | 0.43019 | 63 | 1.575 | 44.1 | 28 | 28.4 | 56.4 | 0.50355 | 118.754 | 44.1 | 4.2412 | 28 | 4.1962 | 120.241 | 28 | 6.2556 | 1.0501 | 1.0353 | 350 | 350 | 8.571 | 1.4184 | 2.1276 | 0.55164 | 1713.0638 | 0.32179 | 7.3745 | 7.3745 | 4.1934 | 1575 | 350 | 1575 | 350 | 2.8571 | 1.2379 | 1.6193 | 1.2204 | 0.43325 | 44.73 | 2.0897 | 21.4046 | 6.963 | 1.8217 | 2.8025 | 3.2053 | 0.094246 | 2.7659 | 0.04025 | 0.54832 | 0.0126 | 52.85 | 3.5666 | 3566.5995 | 1.0562 |  |  | 1056.195 | 0.10995 | 0.14383 | 16.9227 | 17.5946 | 1.9034 | 19497.9918 | 24.1208 | 44.1 | 0.64643 | 64.6431 | -50 | -50 | 0.42715
| 64 | 1.6 |  | 44.8 | 27.9041 | 28.4517 | 56.4517 | 0.50486 | 118.6563 | 44.8 | 4.2377 | 28 | 4.1928 | 117.5242 | 28 | 6.4628 | 1.0886 | 1.0676 | 350 | 350 | 8.5639 | 1.4147 | 2.1202 | 0.55064 | 1743.421 | 0.32121 | 7.4395 | 7.4395 | 4.2416 | 1600 | 350 | 1600 | 350 | 2.8571 | 1.2531 | 1.6041 | 1.229 | 0.43858 | 45.5227 | 2.0884 | 21.7982 | 7.1604 | 1.8395 | 2.8445 | 3.2183 | 0.097095 | 2.6826 | 0.04025 | 0.54932 | 0.012557 | 52.8068 | 3.4345 | 3434.4503 | 1.073 |  |  | 1072.96 | 0.11328 | 0.14501 | 17.2984 | 17.9904 | 1.9371 | 19927.4909 | 24.4877 | 44.8 | 0.64658 | 64.6579 | -50 | -50 | 0.43359 | 64 | 1.6 | 44.8 | 28 | 28.4 | 56.4 | 0.50355 | 118.754 | 44.8 | 4.2412 | 28 | 4.1962 | 117.928 | 28 | 6.3549 | 1.0667 | 1.0517 | 350 | 350 | 8.571 | 1.4184 | 2.1276 | 0.55164 | 1740.2553 | 0.32179 | 7.4328 | 7.4328 | 4.2366 | 1600 | 350 | 1600 | 350 | 2.8571 | 1.2476 | 1.6095 | 1.2301 | 0.43668 | 45.44 | 2.0935 | 21.7049 | 7.1294 | 1.8394 | 2.8358 | 3.2208 | 0.096499 | 2.7877 | 0.04025 | 0.54832 | 0.0126 | 52.85 | 3.5939 | 3593.8597 | 1.073 |  |  | 1072.96 | 0.11258 | 0.14523 | 17.2591 | 17.949 | 1.9336 | 19882.6104 | 24.5494 | 44.8 | 0.646 | 64.6004 | -50 | -50 | 0.43053
| 65 | 1.625 |  | 45.5 | 27.9033 | 28.4521 | 56.4521 | 0.50487 | 118.6555 | 45.5 | 4.2377 | 28 | 4.1927 | 115.2871 | 28 | 6.564 | 1.1056 | 1.0843 | 350 | 350 | 8.5638 | 1.4147 | 2.1201 | 0.55063 | 1770.6869 | 0.3212 | 7.4975 | 7.4975 | 4.2846 | 1625 | 350 | 1625 | 350 | 2.8571 | 1.2629 | 1.5943 | 1.2385 | 0.442 | 46.2346 | 2.0918 | 22.1029 | 7.3291 | 1.8569 | 2.8778 | 3.2335 | 0.099384 | 2.7035 | 0.04025 | 0.54933 | 0.012556 | 52.8065 | 3.4608 | 3460.77 | 1.0897 |  |  | 1089.725 | 0.11595 | 0.14638 | 17.6372 | 18.3475 | 1.9674 | 20314.9312 | 24.9182 | 45.5 | 0.64614 | 64.6139 | -50 | -50 | 0.43696 | 65 | 1.625 | 45.5 | 28 | 28.4 | 56.4 | 0.50355 | 118.754 | 45.5 | 4.2412 | 28 | 4.1962 | 115.6862 | 28 | 6.4542 | 1.0834 | 1.0681 | 350 | 350 | 8.571 | 1.4184 | 2.1276 | 0.55164 | 1767.4468 | 0.32179 | 7.4906 | 7.4906 | 4.2795 | 1625 | 350 | 1625 | 350 | 2.8571 | 1.2574 | 1.5998 | 1.2396 | 0.44007 | 46.15 | 2.0971 | 22.0066 | 7.2971 | 1.8569 | 2.8689 | 3.2361 | 0.098769 | 2.8094 | 0.04025 | 0.54832 | 0.0126 | 52.85 | 3.621 | 3621.014 | 1.0897 |  |  | 1089.725 | 0.11523 | 0.14661 | 17.5968 | 18.305 | 1.9638 | 20268.8074 | 24.9795 | 45.5 | 0.64558 | 64.5577 | -50 | -50 | 0.43388
| 66 | 1.65 |  | 46.2 | 27.9026 | 28.4525 | 56.4525 | 0.50488 | 118.6548 | 46.2 | 4.2377 | 28 | 4.1927 | 113.1178 | 28 | 6.6651 | 1.1227 | 1.101 | 350 | 350 | 8.5638 | 1.4146 | 2.1201 | 0.55063 | 1797.9535 | 0.3212 | 7.555 | 7.555 | 4.3272 | 1650 | 350 | 1650 | 350 | 2.8571 | 1.2726 | 1.5846 | 1.248 | 0.44541 | 46.9466 | 2.095 | 22.4091 | 7.4992 | 1.874 | 2.9111 | 3.2483 | 0.10169 | 2.7243 | 0.04025 | 0.54934 | 0.012556 | 52.8062 | 3.487 | 3486.9936 | 1.1065 |  |  | 1106.49 | 0.11864 | 0.14772 | 17.9773 | 18.7062 | 1.9977 | 20703.951 | 25.3502 | 46.2 | 0.6457 | 64.57 | -50 | -50 | 0.44031 | 66 | 1.65 | 46.2 | 28 | 28.4 | 56.4 | 0.50355 | 118.754 | 46.2 | 4.2412 | 28 | 4.1962 | 113.5125 | 28 | 6.5535 | 1.1001 | 1.0846 | 350 | 350 | 8.571 | 1.4184 | 2.1276 | 0.55164 | 1794.6383 | 0.32179 | 7.548 | 7.548 | 4.322 | 1650 | 350 | 1650 | 350 | 2.8571 | 1.267 | 1.5902 | 1.2491 | 0.44345 | 46.86 | 2.1004 | 22.3096 | 7.4662 | 1.8741 | 2.902 | 3.2511 | 0.10106 | 2.831 | 0.04025 | 0.54832 | 0.0126 | 52.85 | 3.6481 | 3648.0665 | 1.1065 |  |  | 1106.49 | 0.1179 | 0.14797 | 17.9359 | 18.6625 | 1.994 | 20656.5686 | 25.4111 | 46.2 | 0.64515 | 64.5151 | -50 | -50 | 0.4372
| 67 | 1.675 |  | 46.9 | 27.9018 | 28.4529 | 56.4529 | 0.50489 | 118.654 | 46.9 | 4.2376 | 28 | 4.1927 | 111.0134 | 28 | 6.7662 | 1.1398 | 1.1177 | 350 | 350 | 8.5637 | 1.4146 | 2.12 | 0.55062 | 1825.2206 | 0.32119 | 7.6121 | 7.6121 | 4.3694 | 1675 | 350 | 1675 | 350 | 2.8571 | 1.2822 | 1.5749 | 1.2574 | 0.44878 | 47.6585 | 2.098 | 22.7167 | 7.6705 | 1.8909 | 2.9441 | 3.2629 | 0.10402 | 2.7449 | 0.04025 | 0.54935 | 0.012556 | 52.8058 | 3.5131 | 3513.1248 | 1.1233 |  |  | 1123.255 | 0.12135 | 0.14905 | 18.3188 | 19.0665 | 2.028 | 21094.5366 | 25.7837 | 46.9 | 0.64526 | 64.5261 | -50 | -50 | 0.44364 | 67 | 1.675 | 46.9 | 28 | 28.4 | 56.4 | 0.50355 | 118.754 | 46.9 | 4.2412 | 28 | 4.1962 | 111.4037 | 28 | 6.6528 | 1.1167 | 1.101 | 350 | 350 | 8.571 | 1.4184 | 2.1276 | 0.55164 | 1821.8298 | 0.32179 | 7.605 | 7.605 | 4.3642 | 1675 | 350 | 1675 | 350 | 2.8571 | 1.2766 | 1.5806 | 1.2586 | 0.44679 | 47.57 | 2.1036 | 22.614 | 7.6365 | 1.8911 | 2.9349 | 3.2657 | 0.10336 | 2.8523 | 0.04025 | 0.54832 | 0.0126 | 52.85 | 3.675 | 3675.0207 | 1.1233 |  |  | 1123.255 | 0.12059 | 0.14931 | 18.2762 | 19.0216 | 2.0243 | 21045.8806 | 25.8442 | 46.9 | 0.64473 | 64.4725 | -50 | -50 | 0.4405
| 68 | 1.7 |  | 47.6 | 27.9011 | 28.4533 | 56.4533 | 0.5049 | 118.6533 | 47.6 | 4.2376 | 28 | 4.1927 | 108.9711 | 28 | 6.8673 | 1.1568 | 1.1344 | 350 | 350 | 8.5637 | 1.4146 | 2.1199 | 0.55061 | 1852.4883 | 0.32119 | 7.6687 | 7.6687 | 4.4114 | 1700 | 350 | 1700 | 350 | 2.8571 | 1.2918 | 1.5653 | 1.2667 | 0.45213 | 48.3705 | 2.1007 | 23.0258 | 7.8431 | 1.9075 | 2.9771 | 3.2772 | 0.10636 | 2.7653 | 0.04025 | 0.54935 | 0.012555 | 52.8055 | 3.5392 | 3539.1671 | 1.14 |  |  | 1140.02 | 0.12408 | 0.15036 | 18.6615 | 19.4284 | 2.0583 | 21486.6748 | 26.2187 | 47.6 | 0.64482 | 64.4823 | -50 | -50 | 0.44693 | 68 | 1.7 | 47.6 | 28 | 28.4 | 56.4 | 0.50355 | 118.754 | 47.6 | 4.2412 | 28 | 4.1962 | 109.3569 | 28 | 6.7521 | 1.1334 | 1.1174 | 350 | 350 | 8.571 | 1.4184 | 2.1276 | 0.55164 | 1849.0213 | 0.32179 | 7.6615 | 7.6615 | 4.4061 | 1700 | 350 | 1700 | 350 | 2.8571 | 1.286 | 1.5711 | 1.2679 | 0.45012 | 48.28 | 2.1065 | 22.9197 | 7.8081 | 1.9078 | 2.9677 | 3.2801 | 0.10569 | 2.8735 | 0.04025 | 0.54832 | 0.0126 | 52.85 | 3.7019 | 3701.8803 | 1.14 |  |  | 1140.02 | 0.1233 | 0.15063 | 18.6178 | 19.3823 | 2.0545 | 21436.73 | 26.2786 | 47.6 | 0.6443 | 64.43 | -50 | -50 | 0.44378
| 69 | 1.725 |  | 48.3 | 27.9004 | 28.4536 | 56.4536 | 0.50491 | 118.6525 | 48.3 | 4.2376 | 28 | 4.1926 | 106.988 | 28 | 6.9685 | 1.1739 | 1.1511 | 350 | 350 | 8.5636 | 1.4145 | 2.1199 | 0.5506 | 1879.7566 | 0.32119 | 7.7249 | 7.7249 | 4.453 | 1725 | 350 | 1725 | 350 | 2.8571 | 1.3013 | 1.5558 | 1.276 | 0.45546 | 49.0825 | 2.1033 | 23.3363 | 8.017 | 1.9238 | 3.01 | 3.2912 | 0.10872 | 2.7856 | 0.04025 | 0.54936 | 0.012555 | 52.8052 | 3.5651 | 3565.1237 | 1.1568 |  |  | 1156.785 | 0.12684 | 0.15164 | 19.0055 | 19.7917 | 2.0886 | 21880.3526 | 26.6551 | 48.3 | 0.64439 | 64.4386 | -50 | -50 | 0.45021 | 69 | 1.725 | 48.3 | 28 | 28.4 | 56.4 | 0.50355 | 118.754 | 48.3 | 4.2412 | 28 | 4.1962 | 107.3696 | 28 | 6.8514 | 1.1501 | 1.1339 | 350 | 350 | 8.571 | 1.4184 | 2.1276 | 0.55164 | 1876.2128 | 0.32179 | 7.7177 | 7.7177 | 4.4477 | 1725 | 350 | 1725 | 350 | 2.8571 | 1.2955 | 1.5617 | 1.2772 | 0.45341 | 48.99 | 2.1092 | 23.2269 | 7.981 | 1.9242 | 3.0004 | 3.2942 | 0.10803 | 2.8946 | 0.04025 | 0.54832 | 0.0126 | 52.85 | 3.7286 | 3728.6489 | 1.1568 |  |  | 1156.785 | 0.12603 | 0.15193 | 18.9607 | 19.7444 | 2.0847 | 21829.104 | 26.7145 | 48.3 | 0.64388 | 64.3875 | -50 | -50 | 0.44703
| 70 | 1.75 |  | 49 | 27.8997 | 28.454 | 56.454 | 0.50492 | 118.6518 | 49 | 4.2376 | 28 | 4.1926 | 105.0617 | 28 | 7.0696 | 1.1909 | 1.1677 | 350 | 350 | 8.5636 | 1.4145 | 2.1198 | 0.5506 | 1907.0254 | 0.32118 | 7.7808 | 7.7808 | 4.4944 | 1750 | 350 | 1750 | 350 | 2.8571 | 1.3108 | 1.5464 | 1.2852 | 0.45876 | 49.7946 | 2.1056 | 23.6485 | 8.1922 | 1.9399 | 3.0427 | 3.3049 | 0.1111 | 2.8057 | 0.04025 | 0.54937 | 0.012555 | 52.8048 | 3.591 | 3590.998 | 1.1735 |  |  | 1173.55 | 0.12961 | 0.15291 | 19.3507 | 20.1566 | 2.1189 | 22275.5576 | 27.0929 | 49 | 0.64395 | 64.395 | -50 | -50 | 0.45346 | 70 | 1.75 | 49 | 28 | 28.4 | 56.4 | 0.50355 | 118.754 | 49 | 4.2412 | 28 | 4.1962 | 105.4392 | 28 | 6.9507 | 1.1667 | 1.1503 | 350 | 350 | 8.571 | 1.4184 | 2.1276 | 0.55164 | 1903.4043 | 0.32179 | 7.7734 | 7.7734 | 4.4889 | 1750 | 350 | 1750 | 350 | 2.8571 | 1.3048 | 1.5523 | 1.2864 | 0.45669 | 49.7 | 2.1117 | 23.5356 | 8.1551 | 1.9404 | 3.0329 | 3.3081 | 0.11038 | 2.9155 | 0.04025 | 0.54832 | 0.0126 | 52.85 | 3.7553 | 3755.3296 | 1.1735 |  |  | 1173.55 | 0.12878 | 0.15321 | 19.3048 | 20.1081 | 2.1149 | 22222.9901 | 27.1519 | 49 | 0.64345 | 64.3451 | -50 | -50 | 0.45025
| 71 | 1.775 |  | 49.7 | 27.8989 | 28.4544 | 56.4544 | 0.50493 | 118.6511 | 49.7 | 4.2375 | 28 | 4.1926 | 103.1897 | 28 | 7.1707 | 1.208 | 1.1844 | 350 | 350 | 8.5635 | 1.4145 | 2.1198 | 0.55059 | 1934.2947 | 0.32118 | 7.8362 | 7.8362 | 4.5355 | 1775 | 350 | 1775 | 350 | 2.8571 | 1.3201 | 1.537 | 1.2944 | 0.46204 | 50.5066 | 2.1078 | 23.9622 | 8.3687 | 1.9558 | 3.0753 | 3.3183 | 0.11349 | 2.8258 | 0.04025 | 0.54938 | 0.012555 | 52.8045 | 3.6168 | 3616.793 | 1.1903 |  |  | 1190.315 | 0.1324 | 0.15416 | 19.6972 | 20.5231 | 2.1492 | 22672.2775 | 27.5322 | 49.7 | 0.64351 | 64.3514 | -50 | -50 | 0.45669 | 71 | 1.775 | 49.7 | 28 | 28.4 | 56.4 | 0.50355 | 118.754 | 49.7 | 4.2412 | 28 | 4.1962 | 103.5631 | 28 | 7.05 | 1.1834 | 1.1667 | 350 | 350 | 8.571 | 1.4184 | 2.1276 | 0.55164 | 1930.5957 | 0.32179 | 7.8287 | 7.8287 | 4.5299 | 1775 | 350 | 1775 | 350 | 2.8571 | 1.3141 | 1.543 | 1.2956 | 0.45994 | 50.41 | 2.114 | 23.8458 | 8.3305 | 1.9564 | 3.0653 | 3.3216 | 0.11276 | 2.9362 | 0.04025 | 0.54832 | 0.0126 | 52.85 | 3.7819 | 3781.9259 | 1.1903 |  |  | 1190.315 | 0.13155 | 0.15447 | 19.6502 | 20.4733 | 2.1451 | 22618.3762 | 27.5906 | 49.7 | 0.64303 | 64.3028 | -50 | -50 | 0.45346
| 72 | 1.8 |  | 50.4 | 27.8982 | 28.4548 | 56.4548 | 0.50494 | 118.6503 | 50.4 | 4.2375 | 28 | 4.1926 | 101.3699 | 28 | 7.2719 | 1.2251 | 1.2011 | 350 | 350 | 8.5635 | 1.4145 | 2.1197 | 0.55058 | 1961.5646 | 0.32117 | 7.8913 | 7.8913 | 4.5762 | 1800 | 350 | 1800 | 350 | 2.8571 | 1.3294 | 1.5277 | 1.3034 | 0.4653 | 51.2186 | 2.1097 | 24.2775 | 8.5464 | 1.9714 | 3.1078 | 3.3315 | 0.1159 | 2.8456 | 0.04025 | 0.54938 | 0.012554 | 52.8042 | 3.6425 | 3642.5118 | 1.2071 |  |  | 1207.08 | 0.13522 | 0.15538 | 20.045 | 20.891 | 2.1795 | 23070.5005 | 27.9729 | 50.4 | 0.64308 | 64.3079 | -50 | -50 | 0.45989 | 72 | 1.8 | 50.4 | 28 | 28.4 | 56.4 | 0.50355 | 118.754 | 50.4 | 4.2412 | 28 | 4.1962 | 101.7393 | 28 | 7.1493 | 1.2001 | 1.1832 | 350 | 350 | 8.571 | 1.4184 | 2.1276 | 0.55164 | 1957.7872 | 0.32179 | 7.8837 | 7.8837 | 4.5706 | 1800 | 350 | 1800 | 350 | 2.8571 | 1.3233 | 1.5338 | 1.3047 | 0.46316 | 51.12 | 2.1161 | 24.1575 | 8.5071 | 1.972 | 3.0977 | 3.3349 | 0.11515 | 2.9568 | 0.04025 | 0.54832 | 0.0126 | 52.85 | 3.8084 | 3808.4408 | 1.2071 |  |  | 1207.08 | 0.13434 | 0.15571 | 19.9967 | 20.8399 | 2.1753 | 23015.2503 | 28.0308 | 50.4 | 0.6426 | 64.2605 | -50 | -50 | 0.45664
| 73 | 1.825 |  | 51.1 | 27.8975 | 28.4552 | 56.4552 | 0.50495 | 118.6496 | 51.1 | 4.2375 | 28 | 4.1925 | 99.6001 | 28 | 7.373 | 1.2422 | 1.2178 | 350 | 350 | 8.5634 | 1.4144 | 2.1197 | 0.55057 | 1988.8351 | 0.32117 | 7.9459 | 7.9459 | 4.6167 | 1825 | 350 | 1825 | 350 | 2.8571 | 1.3387 | 1.5185 | 1.3124 | 0.46854 | 51.9307 | 2.1115 | 24.5945 | 8.7253 | 1.9867 | 3.1402 | 3.3444 | 0.11833 | 2.8654 | 0.04025 | 0.54939 | 0.012554 | 52.8039 | 3.6682 | 3668.1573 | 1.2238 |  |  | 1223.845 | 0.13805 | 0.15659 | 20.3939 | 21.2604 | 2.2098 | 23470.2149 | 28.415 | 51.1 | 0.64265 | 64.2646 | -50 | -50 | 0.46307 | 73 | 1.825 | 51.1 | 28 | 28.4 | 56.4 | 0.50355 | 118.754 | 51.1 | 4.2412 | 28 | 4.1962 | 99.9655 | 28 | 7.2486 | 1.2167 | 1.1996 | 350 | 350 | 8.571 | 1.4184 | 2.1276 | 0.55164 | 1984.9787 | 0.32179 | 7.9382 | 7.9382 | 4.611 | 1825 | 350 | 1825 | 350 | 2.8571 | 1.3325 | 1.5247 | 1.3137 | 0.46637 | 51.83 | 2.118 | 24.4708 | 8.6849 | 1.9875 | 3.1299 | 3.348 | 0.11755 | 2.9773 | 0.04025 | 0.54832 | 0.0126 | 52.85 | 3.8349 | 3834.8774 | 1.2238 |  |  | 1223.845 | 0.13715 | 0.15693 | 20.3445 | 21.2081 | 2.2055 | 23413.601 | 28.4723 | 51.1 | 0.64218 | 64.2183 | -50 | -50 | 0.4598
| 74 | 1.85 |  | 51.8 | 27.8968 | 28.4556 | 56.4556 | 0.50496 | 118.6489 | 51.8 | 4.2375 | 28 | 4.1925 | 97.8781 | 28 | 7.4742 | 1.2592 | 1.2345 | 350 | 350 | 8.5634 | 1.4144 | 2.1196 | 0.55057 | 2016.1061 | 0.32116 | 8.0002 | 8.0002 | 4.6569 | 1850 | 350 | 1850 | 350 | 2.8571 | 1.3479 | 1.5093 | 1.3214 | 0.47175 | 52.6428 | 2.1131 | 24.9131 | 8.9055 | 2.0018 | 3.1725 | 3.3571 | 0.12077 | 2.885 | 0.04025 | 0.5494 | 0.012554 | 52.8036 | 3.6937 | 3693.7323 | 1.2406 |  |  | 1240.61 | 0.1409 | 0.15778 | 20.7441 | 21.6313 | 2.2401 | 23871.4096 | 28.8586 | 51.8 | 0.64221 | 64.2213 | -50 | -50 | 0.46623 | 74 | 1.85 | 51.8 | 28 | 28.4 | 56.4 | 0.50355 | 118.754 | 51.8 | 4.2412 | 28 | 4.1962 | 98.2397 | 28 | 7.3479 | 1.2334 | 1.216 | 350 | 350 | 8.571 | 1.4184 | 2.1276 | 0.55164 | 2012.1702 | 0.32179 | 7.9924 | 7.9924 | 4.6512 | 1850 | 350 | 1850 | 350 | 2.8571 | 1.3416 | 1.5156 | 1.3227 | 0.46955 | 52.54 | 2.1198 | 24.7857 | 8.864 | 2.0027 | 3.162 | 3.3608 | 0.11998 | 2.9976 | 0.04025 | 0.54832 | 0.0126 | 52.85 | 3.8612 | 3861.2386 | 1.2406 |  |  | 1240.61 | 0.13997 | 0.15813 | 20.6934 | 21.5777 | 2.2357 | 23813.4169 | 28.9153 | 51.8 | 0.64176 | 64.1762 | -50 | -50 | 0.46294
| 75 | 1.875 |  | 52.5 | 27.8961 | 28.4559 | 56.4559 | 0.50497 | 118.6482 | 52.5 | 4.2374 | 28 | 4.1925 | 96.2022 | 28 | 7.5753 | 1.2763 | 1.2512 | 350 | 350 | 8.5633 | 1.4144 | 2.1196 | 0.55056 | 2043.3776 | 0.32116 | 8.0541 | 8.0541 | 4.6969 | 1875 | 350 | 1875 | 350 | 2.8571 | 1.357 | 1.5002 | 1.3303 | 0.47494 | 53.3549 | 2.1144 | 25.2335 | 9.0869 | 2.0166 | 3.2046 | 3.3695 | 0.12324 | 2.9044 | 0.04025 | 0.54941 | 0.012553 | 52.8033 | 3.7192 | 3719.2395 | 1.2574 |  |  | 1257.375 | 0.14378 | 0.15895 | 21.0954 | 22.0037 | 2.2704 | 24274.0735 | 29.3035 | 52.5 | 0.64178 | 64.1782 | -50 | -50 | 0.46937 | 75 | 1.875 | 52.5 | 28 | 28.4 | 56.4 | 0.50355 | 118.754 | 52.5 | 4.2412 | 28 | 4.1962 | 96.56 | 28 | 7.4472 | 1.2501 | 1.2325 | 350 | 350 | 8.571 | 1.4184 | 2.1276 | 0.55164 | 2039.3617 | 0.32179 | 8.0462 | 8.0462 | 4.691 | 1875 | 350 | 1875 | 350 | 2.8571 | 1.3506 | 1.5065 | 1.3316 | 0.47272 | 53.25 | 2.1213 | 25.1022 | 9.0443 | 2.0177 | 3.194 | 3.3733 | 0.12242 | 3.0178 | 0.04025 | 0.54832 | 0.0126 | 52.85 | 3.8875 | 3887.5272 | 1.2574 |  |  | 1257.375 | 0.14282 | 0.15931 | 21.0436 | 21.9487 | 2.266 | 24214.6871 | 29.3596 | 52.5 | 0.64134 | 64.1342 | -50 | -50 | 0.46606
| 76 | 1.9 |  | 53.2 | 27.8954 | 28.4563 | 56.4563 | 0.50498 | 118.6475 | 53.2 | 4.2374 | 28 | 4.1925 | 94.5705 | 28 | 7.6765 | 1.2934 | 1.2679 | 350 | 350 | 8.5632 | 1.4144 | 2.1195 | 0.55055 | 2070.6497 | 0.32116 | 8.1077 | 8.1077 | 4.7366 | 1900 | 350 | 1900 | 350 | 2.8571 | 1.366 | 1.4911 | 1.3391 | 0.47811 | 54.067 | 2.1157 | 25.5557 | 9.2695 | 2.0312 | 3.2367 | 3.3816 | 0.12571 | 2.9238 | 0.04025 | 0.54941 | 0.012553 | 52.803 | 3.7447 | 3744.6816 | 1.2741 |  |  | 1274.14 | 0.14667 | 0.1601 | 21.4479 | 22.3775 | 2.3007 | 24678.196 | 29.7498 | 53.2 | 0.64135 | 64.1352 | -50 | -50 | 0.47249 | 76 | 1.9 | 53.2 | 28 | 28.4 | 56.4 | 0.50355 | 118.754 | 53.2 | 4.2412 | 28 | 4.1962 | 94.9245 | 28 | 7.5465 | 1.2667 | 1.2489 | 350 | 350 | 8.571 | 1.4184 | 2.1276 | 0.55164 | 2066.5532 | 0.32179 | 8.0997 | 8.0997 | 4.7306 | 1900 | 350 | 1900 | 350 | 2.8571 | 1.3596 | 1.4976 | 1.3404 | 0.47586 | 53.96 | 2.1227 | 25.4205 | 9.2258 | 2.0324 | 3.2259 | 3.3856 | 0.12487 | 3.0379 | 0.04025 | 0.54832 | 0.0126 | 52.85 | 3.9137 | 3913.7461 | 1.2741 |  |  | 1274.14 | 0.14569 | 0.16047 | 21.3949 | 22.3212 | 2.2962 | 24617.401 | 29.8053 | 53.2 | 0.64092 | 64.0923 | -50 | -50 | 0.46915
| 77 | 1.925 |  | 53.9 | 27.8948 | 28.4567 | 56.4567 | 0.50499 | 118.6468 | 53.9 | 4.2374 | 28 | 4.1924 | 92.9813 | 28 | 7.7776 | 1.3105 | 1.2846 | 350 | 350 | 8.5632 | 1.4143 | 2.1195 | 0.55054 | 2097.9223 | 0.32115 | 8.1609 | 8.1609 | 4.776 | 1925 | 350 | 1925 | 350 | 2.8571 | 1.375 | 1.4821 | 1.3479 | 0.48126 | 54.7791 | 2.1167 | 25.8796 | 9.4534 | 2.0456 | 3.2687 | 3.3935 | 0.12821 | 2.943 | 0.04025 | 0.54942 | 0.012553 | 52.8026 | 3.7701 | 3770.0612 | 1.2909 |  |  | 1290.905 | 0.14958 | 0.16123 | 21.8016 | 22.7527 | 2.331 | 25083.7665 | 30.1975 | 53.9 | 0.64092 | 64.0922 | -50 | -50 | 0.47559 | 77 | 1.925 | 53.9 | 28 | 28.4 | 56.4 | 0.50355 | 118.754 | 53.9 | 4.2412 | 28 | 4.1962 | 93.3316 | 28 | 7.6458 | 1.2834 | 1.2653 | 350 | 350 | 8.571 | 1.4184 | 2.1276 | 0.55164 | 2093.7447 | 0.32179 | 8.1528 | 8.1528 | 4.77 | 1925 | 350 | 1925 | 350 | 2.8571 | 1.3685 | 1.4886 | 1.3492 | 0.47898 | 54.67 | 2.1239 | 25.7404 | 9.4085 | 2.0469 | 3.2576 | 3.3976 | 0.12735 | 3.0578 | 0.04025 | 0.54832 | 0.0126 | 52.85 | 3.9399 | 3939.8977 | 1.2909 |  |  | 1290.905 | 0.14857 | 0.16161 | 21.7474 | 22.6952 | 2.3264 | 25021.548 | 30.2524 | 53.9 | 0.6405 | 64.0505 | -50 | -50 | 0.47223
| 78 | 1.95 |  | 54.6 | 27.8941 | 28.457 | 56.457 | 0.505 | 118.6461 | 54.6 | 4.2374 | 28 | 4.1924 | 91.4329 | 28 | 7.8788 | 1.3275 | 1.3013 | 350 | 350 | 8.5631 | 1.4143 | 2.1194 | 0.55054 | 2125.1954 | 0.32115 | 8.2138 | 8.2138 | 4.8152 | 1950 | 350 | 1950 | 350 | 2.8571 | 1.384 | 1.4732 | 1.3566 | 0.48439 | 55.4912 | 2.1175 | 26.2054 | 9.6384 | 2.0597 | 3.3005 | 3.4052 | 0.13072 | 2.9621 | 0.04025 | 0.54943 | 0.012552 | 52.8023 | 3.7954 | 3795.3807 | 1.3077 |  |  | 1307.67 | 0.15251 | 0.16234 | 22.1565 | 23.1294 | 2.3613 | 25490.7749 | 30.6466 | 54.6 | 0.64049 | 64.0495 | -50 | -50 | 0.47867 | 78 | 1.95 | 54.6 | 28 | 28.4 | 56.4 | 0.50355 | 118.754 | 54.6 | 4.2412 | 28 | 4.1962 | 91.7796 | 28 | 7.7451 | 1.3001 | 1.2818 | 350 | 350 | 8.571 | 1.4184 | 2.1276 | 0.55164 | 2120.9362 | 0.32179 | 8.2056 | 8.2056 | 4.8091 | 1950 | 350 | 1950 | 350 | 2.8571 | 1.3774 | 1.4798 | 1.358 | 0.48208 | 55.38 | 2.1249 | 26.0621 | 9.5923 | 2.0611 | 3.2893 | 3.4094 | 0.12984 | 3.0776 | 0.04025 | 0.54832 | 0.0126 | 52.85 | 3.966 | 3965.9848 | 1.3077 |  |  | 1307.67 | 0.15147 | 0.16274 | 22.101 | 23.0705 | 2.3566 | 25427.1182 | 30.7008 | 54.6 | 0.64009 | 64.0088 | -50 | -50 | 0.47529
| 79 | 1.975 |  | 55.3 | 27.8934 | 28.4574 | 56.4574 | 0.50501 | 118.6454 | 55.3 | 4.2373 | 28 | 4.1924 | 89.9238 | 28 | 7.9799 | 1.3446 | 1.318 | 350 | 349.3372 | 8.5631 | 1.4143 | 2.1193 | 0.55053 | 2152.4691 | 0.32114 | 8.2663 | 8.2663 | 4.8541 | 1975 | 349.3372 | 1975 | 349.3372 | 2.8626 | 1.3929 | 1.4697 | 1.3653 | 0.48658 | 56.0969 | 2.1221 | 26.4352 | 9.8247 | 2.0812 | 3.3291 | 3.4197 | 0.133 | 2.9754 | 0.040174 | 0.54839 | 0.012552 | 52.7258 | 3.8132 | 3813.1708 | 1.3244 |  |  | 1324.435 | 0.15516 | 0.16372 | 22.406 | 23.3984 | 2.3871 | 25785.4594 | 30.9758 | 55.3 | 0.64097 | 64.0968 | -50 | -50 | 0.48173 | 79 | 1.975 | 55.3 | 28 | 28.4 | 56.4 | 0.50355 | 118.754 | 55.3 | 4.2412 | 28 | 4.1962 | 90.267 | 28 | 7.8444 | 1.3167 | 1.2982 | 350 | 350 | 8.571 | 1.4184 | 2.1276 | 0.55164 | 2148.1277 | 0.32179 | 8.258 | 8.258 | 4.8479 | 1975 | 350 | 1975 | 350 | 2.8571 | 1.3862 | 1.471 | 1.3666 | 0.48516 | 56.09 | 2.1258 | 26.3856 | 9.7774 | 2.0751 | 3.3209 | 3.421 | 0.13234 | 3.0972 | 0.04025 | 0.54832 | 0.0126 | 52.85 | 3.992 | 3992.0099 | 1.3244 |  |  | 1324.435 | 0.1544 | 0.16384 | 22.4557 | 23.4473 | 2.3868 | 25834.1014 | 31.1505 | 55.3 | 0.63967 | 63.9672 | -50 | -50 | 0.47832
| 80 | 2 |  | 56 | 27.8927 | 28.4578 | 56.4578 | 0.50502 | 118.6447 | 56 | 4.2373 | 28 | 4.1924 | 88.4526 | 28 | 8.0811 | 1.3617 | 1.3346 | 350 | 345.2641 | 8.563 | 1.4142 | 2.1193 | 0.55052 | 2179.7433 | 0.32114 | 8.3185 | 8.3185 | 4.8927 | 2000 | 345.2641 | 2000 | 345.2641 | 2.8963 | 1.4017 | 1.4946 | 1.3739 | 0.48396 | 56.1454 | 2.1464 | 26.1583 | 10.0121 | 2.1434 | 3.3411 | 3.4501 | 0.13396 | 2.9593 | 0.039705 | 0.54201 | 0.012552 | 52.2571 | 3.7921 | 3792.0998 | 1.3412 |  |  | 1341.2 | 0.15628 | 0.16664 | 22.1038 | 23.101 | 2.3892 | 25490.1897 | 30.6757 | 56 | 0.64609 | 64.6086 | -50 | -50 | 0.48477 | 80 | 2 | 56 | 28 | 28.4 | 56.4 | 0.50355 | 118.754 | 56 | 4.2412 | 28 | 4.1962 | 88.7922 | 28 | 7.9437 | 1.3334 | 1.3146 | 350 | 350 | 8.571 | 1.4184 | 2.1276 | 0.55164 | 2175.3191 | 0.32179 | 8.3101 | 8.3101 | 4.8865 | 2000 | 350 | 2000 | 350 | 2.8571 | 1.3949 | 1.4622 | 1.3753 | 0.48822 | 56.8 | 2.1265 | 26.7108 | 9.9636 | 2.0889 | 3.3524 | 3.4323 | 0.13486 | 3.1168 | 0.04025 | 0.54832 | 0.0126 | 52.85 | 4.018 | 4017.9753 | 1.3412 |  |  | 1341.2 | 0.15734 | 0.16493 | 22.8116 | 23.8255 | 2.417 | 26242.4881 | 31.6017 | 56 | 0.63926 | 63.9257 | -50 | -50 | 0.48134
| 81 | 2.025 |  | 56.7 | 27.8921 | 28.4581 | 56.4581 | 0.50503 | 118.644 | 56.7 | 4.2373 | 28 | 4.1923 | 87.0177 | 28 | 8.1823 | 1.3788 | 1.3513 | 350 | 341.2848 | 8.563 | 1.4142 | 2.1192 | 0.55052 | 2207.018 | 0.32113 | 8.3704 | 8.3704 | 4.9312 | 2025 | 341.2848 | 2025 | 341.2848 | 2.9301 | 1.4105 | 1.5196 | 1.3824 | 0.48137 | 56.1927 | 2.1706 | 25.8885 | 10.2007 | 2.2065 | 3.353 | 3.4803 | 0.13491 | 2.9434 | 0.039248 | 0.53577 | 0.012551 | 51.7992 | 3.7714 | 3771.4204 | 1.358 |  |  | 1357.965 | 0.15739 | 0.16957 | 21.8088 | 22.8109 | 2.3912 | 25202.0719 | 30.3833 | 56.7 | 0.6511 | 65.1101 | -50 | -50 | 0.48779 | 81 | 2.025 | 56.7 | 28 | 28.4 | 56.4 | 0.50355 | 118.754 | 56.7 | 4.2412 | 28 | 4.1962 | 87.354 | 28 | 8.043 | 1.3501 | 1.3311 | 350 | 350 | 8.571 | 1.4184 | 2.1276 | 0.55164 | 2202.5106 | 0.32179 | 8.3619 | 8.3619 | 4.9248 | 2025 | 350 | 2025 | 350 | 2.8571 | 1.4036 | 1.4535 | 1.3838 | 0.49126 | 57.51 | 2.127 | 27.038 | 10.151 | 2.1024 | 3.3838 | 3.4434 | 0.1374 | 3.1362 | 0.04025 | 0.54832 | 0.0126 | 52.85 | 4.0439 | 4043.8834 | 1.358 |  |  | 1357.965 | 0.1603 | 0.166 | 23.1686 | 24.205 | 2.4472 | 26652.2688 | 32.0541 | 56.7 | 0.63884 | 63.8844 | -50 | -50 | 0.48434
| 82 | 2.05 |  | 57.4 | 27.8908 | 28.4588 | 56.4588 | 0.50504 | 118.6421 | 57.4 | 4.2372 | 28 | 4.1923 | 85.6162 | 28 | 8.2835 | 1.3959 | 1.368 | 350 | 337.3912 | 8.5629 | 1.4142 | 2.1191 | 0.5505 | 2234.3174 | 0.32113 | 8.422 | 8.422 | 4.9694 | 2050 | 337.3912 | 2050 | 337.3912 | 2.9639 | 1.4192 | 1.5447 | 1.3909 | 0.47884 | 56.2388 | 2.1946 | 25.6256 | 10.3908 | 2.2707 | 3.3647 | 3.5103 | 0.13586 | 2.9278 | 0.0388 | 0.52967 | 0.012551 | 51.3509 | 3.7511 | 3751.1159 | 1.3747 |  |  | 1374.73 | 0.1585 | 0.17251 | 21.5202 | 22.5272 | 2.3931 | 24920.3744 | 30.0976 | 57.4 | 0.65602 | 65.6018 | -50 | -50 | 0.48822 | 82 | 2.05 | 57.4 | 28 | 28.4 | 56.4 | 0.50355 | 118.754 | 57.4 | 4.2412 | 28 | 4.1962 | 85.9508 | 28 | 8.1423 | 1.3667 | 1.3475 | 350 | 350 | 8.571 | 1.4184 | 2.1276 | 0.55164 | 2229.7021 | 0.32179 | 8.4133 | 8.4133 | 4.963 | 2050 | 350 | 2050 | 350 | 2.8571 | 1.4122 | 1.4449 | 1.3923 | 0.49428 | 58.22 | 2.1274 | 27.367 | 10.3396 | 2.1158 | 3.415 | 3.4543 | 0.13995 | 3.1555 | 0.04025 | 0.54832 | 0.0126 | 52.85 | 4.0697 | 4069.7366 | 1.3747 |  |  | 1374.73 | 0.16327 | 0.16705 | 23.5267 | 24.586 | 2.4774 | 27063.4343 | 32.5079 | 57.4 | 0.63843 | 63.8431 | -50 | -50 | 0.48732
| 83 | 2.075 |  | 58.1 | 27.8888 | 28.4599 | 56.4599 | 0.50506 | 118.6385 | 58.1 | 4.2371 | 28 | 4.1921 | 84.2462 | 28 | 8.3849 | 1.4131 | 1.3847 | 350 | 333.5786 | 8.5627 | 1.4141 | 2.119 | 0.55048 | 2261.6514 | 0.32111 | 8.4734 | 8.4734 | 5.0075 | 2075 | 333.5786 | 2075 | 333.5786 | 2.9978 | 1.428 | 1.5698 | 1.3993 | 0.47635 | 56.2835 | 2.2186 | 25.3694 | 10.5824 | 2.3359 | 3.3764 | 3.5401 | 0.1368 | 2.9125 | 0.038362 | 0.5237 | 0.01255 | 50.9115 | 3.7312 | 3731.1734 | 1.3915 |  |  | 1391.495 | 0.1596 | 0.17545 | 21.2378 | 22.2497 | 2.395 | 24644.7047 | 29.8183 | 58.1 | 0.66084 | 66.0841 | -50 | -50 | 0.48521 | 83 | 2.075 | 58.1 | 28 | 28.4 | 56.4 | 0.50355 | 118.754 | 58.1 | 4.2412 | 28 | 4.1962 | 84.5816 | 28 | 8.2415 | 1.3834 | 1.3639 | 350 | 350 | 8.571 | 1.4184 | 2.1276 | 0.55164 | 2256.8936 | 0.32179 | 8.4645 | 8.4645 | 5.0008 | 2075 | 350 | 2075 | 350 | 2.8571 | 1.4208 | 1.4363 | 1.4008 | 0.49729 | 58.93 | 2.1276 | 27.6979 | 10.5293 | 2.1288 | 3.4462 | 3.465 | 0.14252 | 3.1747 | 0.04025 | 0.54832 | 0.0126 | 52.85 | 4.0955 | 4095.537 | 1.3915 |  |  | 1391.495 | 0.16627 | 0.16808 | 23.8859 | 24.9683 | 2.5077 | 27475.9756 | 32.963 | 58.1 | 0.63802 | 63.802 | -50 | -50 | 0.49028
| 84 | 2.1 |  | 58.8 | 27.8868 | 28.461 | 56.461 | 0.50508 | 118.6348 | 58.8 | 4.237 | 28 | 4.192 | 82.9089 | 28 | 8.4863 | 1.4303 | 1.4014 | 350 | 329.8506 | 8.5626 | 1.414 | 2.1188 | 0.55046 | 2288.9884 | 0.3211 | 8.5245 | 8.5245 | 5.0453 | 2100 | 329.8506 | 2100 | 329.8506 | 3.0317 | 1.4367 | 1.595 | 1.4077 | 0.4739 | 56.3272 | 2.2424 | 25.1195 | 10.7752 | 2.4022 | 3.388 | 3.5698 | 0.13775 | 2.8973 | 0.037933 | 0.51787 | 0.012549 | 50.4819 | 3.7116 | 3711.5898 | 1.4083 |  |  | 1408.26 | 0.1607 | 0.17841 | 20.9618 | 21.9786 | 2.3969 | 24375.498 | 29.5458 | 58.8 | 0.66557 | 66.5566 | -50 | -50 | 0.48223 | 84 | 2.1 | 58.8 | 28 | 28.4 | 56.4 | 0.50355 | 118.754 | 58.8 | 4.2412 | 28 | 4.1962 | 83.245 | 28 | 8.3408 | 1.4001 | 1.3804 | 350 | 350 | 8.571 | 1.4184 | 2.1276 | 0.55164 | 2284.0851 | 0.32179 | 8.5153 | 8.5153 | 5.0385 | 2100 | 350 | 2100 | 350 | 2.8571 | 1.4294 | 1.4278 | 1.4092 | 0.50027 | 59.64 | 2.1277 | 28.0308 | 10.7202 | 2.1417 | 3.4773 | 3.4754 | 0.1451 | 3.1938 | 0.04025 | 0.54832 | 0.0126 | 52.85 | 4.1213 | 4121.2869 | 1.4083 |  |  | 1408.26 | 0.16928 | 0.1691 | 24.2461 | 25.352 | 2.5379 | 27889.8838 | 33.4194 | 58.8 | 0.63761 | 63.761 | -50 | -50 | 0.49323
| 85 | 2.125 |  | 59.5 | 27.8847 | 28.4621 | 56.4621 | 0.5051 | 118.6311 | 59.5 | 4.2368 | 28 | 4.1919 | 81.6031 | 28 | 8.5877 | 1.4475 | 1.4181 | 350 | 326.2044 | 8.5624 | 1.4139 | 2.1187 | 0.55044 | 2316.3285 | 0.32109 | 8.5752 | 8.5877 | 5.0921 | 2125 | 326.2044 | 2125 | 326.2044 | 3.0656 | 1.4475 | 1.6181 | 1.4181 | 0.47217 | 56.5339 | 2.2664 | 24.9441 | 10.9852 | 2.4662 | 3.4069 | 3.6022 | 0.13929 | 2.8866 | 0.037514 | 0.51216 | 0.012548 | 50.0616 | 3.698 | 3698.033 | 1.425 |  |  | 1425.025 | 0.1625 | 0.18166 | 20.7675 | 21.7943 | 2.4057 | 24199.9807 | 29.3731 | 59.5 | 0.66949 | 66.9494 | -50 | -50 | 0.47926 | 85 | 2.125 | 59.5 | 28 | 28.4 | 56.4 | 0.50355 | 118.754 | 59.5 | 4.2412 | 28 | 4.1962 | 81.9399 | 28 | 8.4401 | 1.4167 | 1.3968 | 350 | 350 | 8.571 | 1.4184 | 2.1276 | 0.55164 | 2311.2766 | 0.32179 | 8.5659 | 8.5659 | 5.0759 | 2125 | 350 | 2125 | 350 | 2.8571 | 1.4378 | 1.4193 | 1.4176 | 0.50324 | 60.35 | 2.1276 | 28.3657 | 10.9122 | 2.1543 | 3.5083 | 3.4856 | 0.1477 | 3.2127 | 0.04025 | 0.54832 | 0.0126 | 52.85 | 4.147 | 4146.9883 | 1.425 |  |  | 1425.025 | 0.17232 | 0.17009 | 24.6075 | 25.7371 | 2.5681 | 28305.1503 | 33.8772 | 59.5 | 0.6372 | 63.7201 | -50 | -50 | 0.49616
| 86 | 2.15 |  | 60.2 | 27.8837 | 28.4626 | 56.4626 | 0.50512 | 118.63 | 60.2 | 4.2368 | 28 | 4.1918 | 80.3309 | 28 | 8.6889 | 1.4646 | 1.4348 | 350 | 322.6458 | 8.5624 | 1.4139 | 2.1186 | 0.55043 | 2343.6228 | 0.32108 | 8.6256 | 8.6889 | 5.1671 | 2150 | 322.6458 | 2150 | 322.6458 | 3.0994 | 1.4646 | 1.6348 | 1.4348 | 0.47254 | 57.2435 | 2.2915 | 24.9805 | 11.2459 | 2.521 | 3.4485 | 3.6433 | 0.1427 | 2.8888 | 0.037104 | 0.50659 | 0.012548 | 49.652 | 3.7021 | 3702.1347 | 1.4418 |  |  | 1441.79 | 0.16649 | 0.18584 | 20.8066 | 21.8596 | 2.4359 | 24295.482 | 29.4891 | 60.2 | 0.67121 | 67.1208 | -50 | -50 | 0.48081 | 86 | 2.15 | 60.2 | 28 | 28.4 | 56.4 | 0.50355 | 118.754 | 60.2 | 4.2412 | 28 | 4.1962 | 80.6653 | 28 | 8.5394 | 1.4334 | 1.4132 | 350 | 350 | 8.571 | 1.4184 | 2.1276 | 0.55164 | 2338.4681 | 0.32179 | 8.6161 | 8.5394 | 5.0564 | 2150 | 350 | 2150 | 350 | 2.8571 | 1.4334 | 1.4237 | 1.4132 | 0.50169 | 59.9783 | 2.1276 | 28.1901 | 11.0065 | 2.1865 | 3.4921 | 3.4803 | 0.14634 | 3.2028 | 0.04025 | 0.54832 | 0.0126 | 52.85 | 4.1335 | 4133.5399 | 1.4418 |  |  | 1441.79 | 0.17073 | 0.16958 | 24.4182 | 25.5353 | 2.5523 | 28087.5962 | 33.6629 | 60.2 | 0.64136 | 64.1361 | -50 | -50 | 0.49831
| 87 | 2.175 |  | 60.9 | 27.882 | 28.4636 | 56.4636 | 0.50514 | 118.6281 | 60.9 | 4.2367 | 28 | 4.1918 | 79.0858 | 28 | 8.7904 | 1.4818 | 1.4515 | 350 | 319.1548 | 8.5622 | 1.4138 | 2.1185 | 0.55041 | 2370.9538 | 0.32107 | 8.6757 | 8.7904 | 5.2423 | 2175 | 319.1548 | 2175 | 319.1548 | 3.1333 | 1.4818 | 1.6515 | 1.4515 | 0.47292 | 57.9543 | 2.3166 | 25.0166 | 11.5102 | 2.5766 | 3.4901 | 3.6846 | 0.14617 | 2.891 | 0.036703 | 0.50112 | 0.012547 | 49.2497 | 3.7064 | 3706.4352 | 1.4586 |  |  | 1458.555 | 0.17053 | 0.19007 | 20.8446 | 21.9242 | 2.4661 | 24390.3634 | 29.6046 | 60.9 | 0.67289 | 67.2894 | -50 | -50 | 0.47909 | 87 | 2.175 | 60.9 | 28 | 28.4 | 56.4 | 0.50355 | 118.754 | 60.9 | 4.2412 | 28 | 4.1962 | 79.42 | 28 | 8.6387 | 1.4501 | 1.4296 | 350 | 347.2557 | 8.571 | 1.4184 | 2.1276 | 0.55164 | 2365.6596 | 0.32179 | 8.666 | 8.6387 | 5.1299 | 2175 | 347.2557 | 2175 | 347.2557 | 2.8797 | 1.4501 | 1.4296 | 1.4296 | 0.50355 | 60.9 | 2.1444 | 28.4 | 11.264 | 2.2211 | 3.5392 | 3.5142 | 0.15031 | 3.2146 | 0.039934 | 0.54402 | 0.0126 | 52.5344 | 4.1503 | 4150.317 | 1.4586 |  |  | 1458.555 | 0.17537 | 0.1729 | 24.6444 | 25.7949 | 2.5915 | 28386.4236 | 33.9953 | 60.9 | 0.64176 | 64.176 | -50 | -50 | 0.49645
| 88 | 2.2 |  | 61.6 | 27.8807 | 28.4643 | 56.4643 | 0.50516 | 118.6267 | 61.6 | 4.2367 | 28 | 4.1917 | 77.8704 | 28 | 8.8918 | 1.4989 | 1.4682 | 350 | 315.743 | 8.5621 | 1.4138 | 2.1184 | 0.5504 | 2398.2655 | 0.32107 | 8.7256 | 8.8918 | 5.3173 | 2200 | 315.743 | 2200 | 315.743 | 3.1671 | 1.4989 | 1.6682 | 1.4682 | 0.47328 | 58.6646 | 2.3417 | 25.0517 | 11.7773 | 2.6327 | 3.5317 | 3.7258 | 0.14968 | 2.8931 | 0.03631 | 0.49578 | 0.012546 | 48.8567 | 3.7109 | 3710.8967 | 1.4753 |  |  | 1475.32 | 0.17462 | 0.19434 | 20.882 | 21.9886 | 2.4964 | 24484.9368 | 29.72 | 61.6 | 0.67455 | 67.4551 | -50 | -50 | 0.47929 | 88 | 2.2 | 61.6 | 28 | 28.4 | 56.4 | 0.50355 | 118.754 | 61.6 | 4.2412 | 28 | 4.1962 | 78.2031 | 28 | 8.738 | 1.4667 | 1.4461 | 350 | 343.3096 | 8.571 | 1.4184 | 2.1276 | 0.55164 | 2392.8511 | 0.32179 | 8.7157 | 8.738 | 5.2035 | 2200 | 343.3096 | 2200 | 343.3096 | 2.9128 | 1.4667 | 1.4461 | 1.4461 | 0.50355 | 61.6 | 2.169 | 28.4 | 11.5244 | 2.2724 | 3.5799 | 3.5546 | 0.15379 | 3.2146 | 0.039481 | 0.53784 | 0.0126 | 52.0806 | 4.1516 | 4151.5677 | 1.4753 |  |  | 1475.32 | 0.17942 | 0.17689 | 24.6444 | 25.8223 | 2.6213 | 28443.5921 | 34.0705 | 61.6 | 0.64388 | 64.3877 | -50 | -50 | 0.49645
| 89 | 2.225 |  | 62.3 | 27.8793 | 28.465 | 56.465 | 0.50518 | 118.6253 | 62.3 | 4.2366 | 28 | 4.1917 | 76.6824 | 28 | 8.9931 | 1.5161 | 1.4849 | 350 | 312.403 | 8.562 | 1.4137 | 2.1183 | 0.55038 | 2425.5785 | 0.32106 | 8.7751 | 8.9931 | 5.3924 | 2225 | 312.403 | 2225 | 312.403 | 3.201 | 1.5161 | 1.6849 | 1.4849 | 0.47363 | 59.375 | 2.3668 | 25.0861 | 12.0475 | 2.6894 | 3.5733 | 3.767 | 0.15322 | 2.8951 | 0.035926 | 0.49055 | 0.012546 | 48.4721 | 3.7155 | 3715.5305 | 1.4921 |  |  | 1492.085 | 0.17876 | 0.19866 | 20.9187 | 22.0525 | 2.5266 | 24579.1159 | 29.8352 | 62.3 | 0.67618 | 67.618 | -50 | -50 | 0.47948 | 89 | 2.225 | 62.3 | 28 | 28.4 | 56.4 | 0.50355 | 118.754 | 62.3 | 4.2412 | 28 | 4.1962 | 77.0136 | 28 | 8.8373 | 1.4834 | 1.4625 | 350 | 339.4522 | 8.571 | 1.4184 | 2.1276 | 0.55164 | 2420.0426 | 0.32179 | 8.7651 | 8.8373 | 5.277 | 2225 | 339.4522 | 2225 | 339.4522 | 2.9459 | 1.4834 | 1.4625 | 1.4625 | 0.50355 | 62.3 | 2.1937 | 28.4 | 11.7878 | 2.3244 | 3.6206 | 3.595 | 0.1573 | 3.2146 | 0.039037 | 0.53179 | 0.0126 | 51.637 | 4.1531 | 4153.0685 | 1.4921 |  |  | 1492.085 | 0.18352 | 0.18094 | 24.6444 | 25.85 | 2.6511 | 28501.1104 | 34.1463 | 62.3 | 0.64596 | 64.5956 | -50 | -50 | 0.49645
| 90 | 2.25 |  | 63 | 27.878 | 28.4657 | 56.4657 | 0.5052 | 118.624 | 63 | 4.2366 | 28 | 4.1916 | 75.5208 | 28 | 9.0945 | 1.5333 | 1.5016 | 350 | 309.1327 | 8.5619 | 1.4137 | 2.1182 | 0.55037 | 2452.8929 | 0.32105 | 8.8244 | 9.0945 | 5.4675 | 2250 | 309.1327 | 2250 | 309.1327 | 3.2349 | 1.5333 | 1.7016 | 1.5016 | 0.47398 | 60.0855 | 2.3919 | 25.1199 | 12.3208 | 2.7467 | 3.6149 | 3.8082 | 0.15681 | 2.8971 | 0.03555 | 0.48542 | 0.012545 | 48.0954 | 3.7203 | 3720.3351 | 1.5088 |  |  | 1508.85 | 0.18295 | 0.20303 | 20.9546 | 22.1161 | 2.5568 | 24672.9246 | 29.9502 | 63 | 0.67778 | 67.7782 | -50 | -50 | 0.47967 | 90 | 2.25 | 63 | 28 | 28.4 | 56.4 | 0.50355 | 118.754 | 63 | 4.2412 | 28 | 4.1962 | 75.8506 | 28 | 8.9366 | 1.5001 | 1.4789 | 350 | 335.6805 | 8.571 | 1.4184 | 2.1276 | 0.55164 | 2447.234 | 0.32179 | 8.8142 | 8.9366 | 5.3506 | 2250 | 335.6805 | 2250 | 335.6805 | 2.979 | 1.5001 | 1.4789 | 1.4789 | 0.50355 | 63 | 2.2183 | 28.4 | 12.0542 | 2.3769 | 3.6613 | 3.6354 | 0.16086 | 3.2146 | 0.038603 | 0.52588 | 0.0126 | 51.2033 | 4.1548 | 4154.815 | 1.5088 |  |  | 1508.85 | 0.18767 | 0.18503 | 24.6444 | 25.8781 | 2.6809 | 28558.98 | 34.2226 | 63 | 0.648 | 64.7997 | -50 | -50 | 0.49645
| 91 | 2.275 |  | 63.7 | 27.8767 | 28.4664 | 56.4664 | 0.50521 | 118.6226 | 63.7 | 4.2365 | 28 | 4.1916 | 74.3849 | 28 | 9.1959 | 1.5504 | 1.5183 | 350 | 305.9298 | 8.5618 | 1.4136 | 2.1181 | 0.55036 | 2480.2086 | 0.32104 | 8.8734 | 9.1959 | 5.5426 | 2275 | 305.9298 | 2275 | 305.9298 | 3.2687 | 1.5504 | 1.7183 | 1.5183 | 0.47432 | 60.7961 | 2.417 | 25.1531 | 12.5972 | 2.8046 | 3.6565 | 3.8494 | 0.16044 | 2.8991 | 0.035182 | 0.48041 | 0.012545 | 47.7265 | 3.7253 | 3725.3089 | 1.5256 |  |  | 1525.615 | 0.18718 | 0.20745 | 20.9898 | 22.1793 | 2.5871 | 24766.3861 | 30.065 | 63.7 | 0.67936 | 67.9358 | -50 | -50 | 0.47985 | 91 | 2.275 | 63.7 | 28 | 28.4 | 56.4 | 0.50355 | 118.754 | 63.7 | 4.2412 | 28 | 4.1962 | 74.7132 | 28 | 9.0359 | 1.5167 | 1.4954 | 350 | 331.9917 | 8.571 | 1.4184 | 2.1276 | 0.55164 | 2474.4255 | 0.32179 | 8.863 | 9.0359 | 5.4241 | 2275 | 331.9917 | 2275 | 331.9917 | 3.0121 | 1.5167 | 1.4954 | 1.4954 | 0.50355 | 63.7 | 2.243 | 28.4 | 12.3235 | 2.43 | 3.702 | 3.6758 | 0.16445 | 3.2146 | 0.038179 | 0.52011 | 0.0126 | 50.779 | 4.1568 | 4156.803 | 1.5256 |  |  | 1525.615 | 0.19186 | 0.18916 | 24.6444 | 25.9066 | 2.7106 | 28617.2021 | 34.2996 | 63.7 | 0.65 | 65.0003 | -50 | -50 | 0.49645
| 92 | 2.3 |  | 64.4 | 27.8754 | 28.4671 | 56.4671 | 0.50523 | 118.6213 | 64.4 | 4.2365 | 28 | 4.1915 | 73.2738 | 28 | 9.2973 | 1.5676 | 1.535 | 350 | 302.7923 | 8.5617 | 1.4136 | 2.118 | 0.55034 | 2507.5256 | 0.32103 | 8.9221 | 9.2973 | 5.6177 | 2300 | 302.7923 | 2300 | 302.7923 | 3.3026 | 1.5676 | 1.735 | 1.535 | 0.47465 | 61.5068 | 2.4421 | 25.1856 | 12.8766 | 2.8631 | 3.6981 | 3.8906 | 0.16411 | 2.9011 | 0.034821 | 0.47549 | 0.012544 | 47.3651 | 3.7305 | 3730.4506 | 1.5424 |  |  | 1542.38 | 0.19147 | 0.21192 | 21.0242 | 22.2422 | 2.6173 | 24859.5227 | 30.1797 | 64.4 | 0.68091 | 68.0907 | -50 | -50 | 0.48003 | 92 | 2.3 | 64.4 | 28 | 28.4 | 56.4 | 0.50355 | 118.754 | 64.4 | 4.2412 | 28 | 4.1962 | 73.6006 | 28 | 9.1352 | 1.5334 | 1.5118 | 350 | 328.3831 | 8.571 | 1.4184 | 2.1276 | 0.55164 | 2501.617 | 0.32179 | 8.9116 | 9.1352 | 5.4977 | 2300 | 328.3831 | 2300 | 328.3831 | 3.0452 | 1.5334 | 1.5118 | 1.5118 | 0.50355 | 64.4 | 2.2676 | 28.4 | 12.5959 | 2.4837 | 3.7426 | 3.7162 | 0.16809 | 3.2146 | 0.037764 | 0.51445 | 0.0126 | 50.3641 | 4.159 | 4159.0284 | 1.5424 |  |  | 1542.38 | 0.1961 | 0.19334 | 24.6444 | 25.9354 | 2.7404 | 28675.7782 | 34.3772 | 64.4 | 0.65197 | 65.1972 | -50 | -50 | 0.49645
| 93 | 2.325 |  | 65.1 | 27.8741 | 28.4678 | 56.4678 | 0.50525 | 118.6199 | 65.1 | 4.2364 | 28 | 4.1915 | 72.1867 | 28 | 9.3987 | 1.5848 | 1.5517 | 350 | 299.7182 | 8.5616 | 1.4135 | 2.1179 | 0.55033 | 2534.8441 | 0.32103 | 8.9706 | 9.3987 | 5.6928 | 2325 | 299.7182 | 2325 | 299.7182 | 3.3365 | 1.5848 | 1.7517 | 1.5517 | 0.47498 | 62.2176 | 2.4672 | 25.2175 | 13.1592 | 2.9222 | 3.7398 | 3.9318 | 0.16783 | 2.903 | 0.034468 | 0.47067 | 0.012543 | 47.0109 | 3.7358 | 3735.7589 | 1.5591 |  |  | 1559.145 | 0.1958 | 0.21643 | 21.0581 | 22.3048 | 2.6476 | 24952.3559 | 30.2943 | 65.1 | 0.68243 | 68.2431 | -50 | -50 | 0.48021 | 93 | 2.325 | 65.1 | 28 | 28.4 | 56.4 | 0.50355 | 118.754 | 65.1 | 4.2412 | 28 | 4.1962 | 72.512 | 28 | 9.2345 | 1.5501 | 1.5282 | 350 | 324.8521 | 8.571 | 1.4184 | 2.1276 | 0.55164 | 2528.8085 | 0.32179 | 8.9599 | 9.2345 | 5.5712 | 2325 | 324.8521 | 2325 | 324.8521 | 3.0783 | 1.5501 | 1.5282 | 1.5282 | 0.50355 | 65.1 | 2.2923 | 28.4 | 12.8712 | 2.538 | 3.7833 | 3.7566 | 0.17176 | 3.2146 | 0.037358 | 0.50892 | 0.0126 | 49.958 | 4.1615 | 4161.4874 | 1.5591 |  |  | 1559.145 | 0.20039 | 0.19757 | 24.6444 | 25.9645 | 2.7702 | 28734.7097 | 34.4553 | 65.1 | 0.65391 | 65.3908 | -50 | -50 | 0.49645
| 94 | 2.35 |  | 65.8 | 27.8728 | 28.4685 | 56.4685 | 0.50527 | 118.6186 | 65.8 | 4.2364 | 28 | 4.1914 | 71.1228 | 28 | 9.5001 | 1.6019 | 1.5684 | 350 | 296.7056 | 8.5616 | 1.4135 | 2.1178 | 0.55032 | 2562.1638 | 0.32102 | 9.0188 | 9.5001 | 5.768 | 2350 | 296.7056 | 2350 | 296.7056 | 3.3703 | 1.6019 | 1.7684 | 1.5684 | 0.4753 | 62.9285 | 2.4923 | 25.2488 | 13.4448 | 2.982 | 3.7814 | 3.973 | 0.17159 | 2.9048 | 0.034121 | 0.46596 | 0.012543 | 46.6639 | 3.7412 | 3741.2326 | 1.5759 |  |  | 1575.91 | 0.20018 | 0.22099 | 21.0912 | 22.3671 | 2.6778 | 25044.9066 | 30.4087 | 65.8 | 0.68393 | 68.393 | -50 | -50 | 0.48038 | 94 | 2.35 | 65.8 | 28 | 28.4 | 56.4 | 0.50355 | 118.754 | 65.8 | 4.2412 | 28 | 4.1962 | 71.4467 | 28 | 9.3338 | 1.5667 | 1.5447 | 350 | 321.3962 | 8.571 | 1.4184 | 2.1276 | 0.55164 | 2556 | 0.32179 | 9.0079 | 9.3338 | 5.6448 | 2350 | 321.3962 | 2350 | 321.3962 | 3.1114 | 1.5667 | 1.5447 | 1.5447 | 0.50355 | 65.8 | 2.3169 | 28.4 | 13.1495 | 2.5929 | 3.824 | 3.797 | 0.17548 | 3.2146 | 0.036961 | 0.50351 | 0.0126 | 49.5606 | 4.1642 | 4164.1763 | 1.5759 |  |  | 1575.91 | 0.20472 | 0.20184 | 24.6444 | 25.994 | 2.8 | 28793.9979 | 34.5341 | 65.8 | 0.65581 | 65.5809 | -50 | -50 | 0.49645
| 95 | 2.375 |  | 66.5 | 27.8715 | 28.4692 | 56.4692 | 0.50528 | 118.6172 | 66.5 | 4.2363 | 28 | 4.1914 | 70.0814 | 28 | 9.6015 | 1.6191 | 1.5851 | 350 | 293.7527 | 8.5615 | 1.4134 | 2.1177 | 0.5503 | 2589.4849 | 0.32101 | 9.0667 | 9.6015 | 5.8431 | 2375 | 293.7527 | 2375 | 293.7527 | 3.4042 | 1.6191 | 1.7851 | 1.5851 | 0.47562 | 63.6394 | 2.5174 | 25.2796 | 13.7335 | 3.0423 | 3.823 | 4.0142 | 0.17539 | 2.9067 | 0.033782 | 0.46133 | 0.012542 | 46.3237 | 3.7469 | 3746.8704 | 1.5927 |  |  | 1592.675 | 0.20462 | 0.2256 | 21.1237 | 22.4291 | 2.7081 | 25137.1948 | 30.5231 | 66.5 | 0.6854 | 68.5404 | -50 | -50 | 0.48055 | 95 | 2.375 | 66.5 | 28 | 28.4 | 56.4 | 0.50355 | 118.754 | 66.5 | 4.2412 | 28 | 4.1962 | 70.4038 | 28 | 9.4331 | 1.5834 | 1.5611 | 350 | 318.0131 | 8.571 | 1.4184 | 2.1276 | 0.55164 | 2583.1915 | 0.32179 | 9.0557 | 9.4331 | 5.7183 | 2375 | 318.0131 | 2375 | 318.0131 | 3.1445 | 1.5834 | 1.5611 | 1.5611 | 0.50355 | 66.5 | 2.3415 | 28.4 | 13.4307 | 2.6483 | 3.8647 | 3.8374 | 0.17923 | 3.2146 | 0.036572 | 0.49821 | 0.0126 | 49.1715 | 4.1671 | 4167.0918 | 1.5927 |  |  | 1592.675 | 0.2091 | 0.20616 | 24.6444 | 26.0239 | 2.8298 | 28853.6443 | 34.6134 | 66.5 | 0.65768 | 65.7677 | -50 | -50 | 0.49645
| 96 | 2.4 |  | 67.2 | 27.8702 | 28.4699 | 56.4699 | 0.5053 | 118.6158 | 67.2 | 4.2363 | 28 | 4.1913 | 69.0618 | 28 | 9.7029 | 1.6363 | 1.6018 | 350 | 290.8577 | 8.5614 | 1.4134 | 2.1176 | 0.55029 | 2616.8074 | 0.321 | 9.1145 | 9.7029 | 5.9182 | 2400 | 290.8577 | 2400 | 290.8577 | 3.4381 | 1.6363 | 1.8018 | 1.6018 | 0.47593 | 64.3505 | 2.5425 | 25.3098 | 14.0253 | 3.1032 | 3.8647 | 4.0554 | 0.17923 | 2.9085 | 0.033449 | 0.45679 | 0.012542 | 45.9902 | 3.7527 | 3752.6714 | 1.6094 |  |  | 1609.44 | 0.2091 | 0.23025 | 21.1556 | 22.4909 | 2.7383 | 25229.2401 | 30.6373 | 67.2 | 0.68685 | 68.6854 | -50 | -50 | 0.48072 | 96 | 2.4 | 67.2 | 28 | 28.4 | 56.4 | 0.50355 | 118.754 | 67.2 | 4.2412 | 28 | 4.1962 | 69.3827 | 28 | 9.5324 | 1.6001 | 1.5775 | 350 | 314.7005 | 8.571 | 1.4184 | 2.1276 | 0.55164 | 2610.383 | 0.32179 | 9.1033 | 9.5324 | 5.7919 | 2400 | 314.7005 | 2400 | 314.7005 | 3.1776 | 1.6001 | 1.5775 | 1.5775 | 0.50355 | 67.2 | 2.3662 | 28.4 | 13.715 | 2.7044 | 3.9054 | 3.8778 | 0.18302 | 3.2146 | 0.036191 | 0.49302 | 0.0126 | 48.7906 | 4.1702 | 4170.2304 | 1.6094 |  |  | 1609.44 | 0.21353 | 0.21052 | 24.6444 | 26.0541 | 2.8596 | 28913.6504 | 34.6933 | 67.2 | 0.65951 | 65.9513 | -50 | -50 | 0.49645
| 97 | 2.425 |  | 67.9 | 27.8689 | 28.4706 | 56.4706 | 0.50532 | 118.6145 | 67.9 | 4.2362 | 28 | 4.1913 | 68.0633 | 28 | 9.8043 | 1.6535 | 1.6185 | 350 | 288.019 | 8.5613 | 1.4133 | 2.1175 | 0.55028 | 2644.1312 | 0.32099 | 9.1619 | 9.8043 | 5.9933 | 2425 | 288.019 | 2425 | 288.019 | 3.472 | 1.6535 | 1.8185 | 1.6185 | 0.47623 | 65.0616 | 2.5676 | 25.3394 | 14.3202 | 3.1648 | 3.9063 | 4.0966 | 0.18311 | 2.9102 | 0.033122 | 0.45235 | 0.012541 | 45.6632 | 3.7586 | 3758.6345 | 1.6262 |  |  | 1626.205 | 0.21363 | 0.23495 | 21.1869 | 22.5525 | 2.7686 | 25321.0612 | 30.7516 | 67.9 | 0.68828 | 68.8281 | -50 | -50 | 0.48088 | 97 | 2.425 | 67.9 | 28 | 28.4 | 56.4 | 0.50355 | 118.754 | 67.9 | 4.2412 | 28 | 4.1962 | 68.3828 | 28 | 9.6317 | 1.6167 | 1.594 | 350 | 311.4561 | 8.571 | 1.4184 | 2.1276 | 0.55164 | 2637.5745 | 0.32179 | 9.1505 | 9.6317 | 5.8654 | 2425 | 311.4561 | 2425 | 311.4561 | 3.2107 | 1.6167 | 1.594 | 1.594 | 0.50355 | 67.9 | 2.3908 | 28.4 | 14.0022 | 2.761 | 3.946 | 3.9182 | 0.18685 | 3.2146 | 0.035817 | 0.48793 | 0.0126 | 48.4175 | 4.1736 | 4173.5892 | 1.6262 |  |  | 1626.205 | 0.218 | 0.21493 | 24.6444 | 26.0847 | 2.8894 | 28974.0176 | 34.7738 | 67.9 | 0.66132 | 66.1318 | -50 | -50 | 0.49645
| 98 | 2.45 |  | 68.6 | 27.8676 | 28.4713 | 56.4713 | 0.50534 | 118.6131 | 68.6 | 4.2362 | 28 | 4.1912 | 67.0853 | 28 | 9.9058 | 1.6707 | 1.6352 | 350 | 285.2348 | 8.5612 | 1.4133 | 2.1174 | 0.55026 | 2671.4564 | 0.32099 | 9.2091 | 9.9058 | 6.0685 | 2450 | 285.2348 | 2450 | 285.2348 | 3.5059 | 1.6707 | 1.8352 | 1.6352 | 0.47653 | 65.7728 | 2.5927 | 25.3686 | 14.6182 | 3.2269 | 3.948 | 4.1378 | 0.18704 | 2.9119 | 0.032802 | 0.44799 | 0.01254 | 45.3424 | 3.7648 | 3764.7588 | 1.643 |  |  | 1642.97 | 0.21821 | 0.2397 | 21.2176 | 22.6138 | 2.7988 | 25412.6762 | 30.8657 | 68.6 | 0.68968 | 68.9685 | -50 | -50 | 0.48104 | 98 | 2.45 | 68.6 | 28 | 28.4 | 56.4 | 0.50355 | 118.754 | 68.6 | 4.2412 | 28 | 4.1962 | 67.4033 | 28 | 9.731 | 1.6334 | 1.6104 | 350 | 308.278 | 8.571 | 1.4184 | 2.1276 | 0.55164 | 2664.766 | 0.32179 | 9.1976 | 9.731 | 5.939 | 2450 | 308.278 | 2450 | 308.278 | 3.2438 | 1.6334 | 1.6104 | 1.6104 | 0.50355 | 68.6 | 2.4155 | 28.4 | 14.2924 | 2.8182 | 3.9867 | 3.9585 | 0.19073 | 3.2146 | 0.035452 | 0.48296 | 0.0126 | 48.052 | 4.1772 | 4177.1652 | 1.643 |  |  | 1642.97 | 0.22252 | 0.21938 | 24.6444 | 26.1156 | 2.9191 | 29034.7474 | 34.8549 | 68.6 | 0.66309 | 66.3091 | -50 | -50 | 0.49645
| 99 | 2.475 |  | 69.3 | 27.8663 | 28.472 | 56.472 | 0.50536 | 118.6118 | 69.3 | 4.2361 | 28 | 4.1912 | 66.1271 | 28 | 10.0072 | 1.6878 | 1.6519 | 350 | 282.5037 | 8.5611 | 1.4132 | 2.1173 | 0.55025 | 2698.7829 | 0.32098 | 9.2561 | 10.0072 | 6.1436 | 2475 | 282.5037 | 2475 | 282.5037 | 3.5398 | 1.6878 | 1.8519 | 1.6519 | 0.47682 | 66.4841 | 2.6178 | 25.3972 | 14.9193 | 3.2897 | 3.9896 | 4.179 | 0.191 | 2.9136 | 0.032488 | 0.44371 | 0.01254 | 45.0278 | 3.771 | 3771.0435 | 1.6597 |  |  | 1659.735 | 0.22284 | 0.2445 | 21.2477 | 22.675 | 2.8291 | 25504.103 | 30.9799 | 69.3 | 0.69107 | 69.1066 | -50 | -50 | 0.4812 | 99 | 2.475 | 69.3 | 28 | 28.4 | 56.4 | 0.50355 | 118.754 | 69.3 | 4.2412 | 28 | 4.1962 | 66.4436 | 28 | 9.8303 | 1.6501 | 1.6268 | 350 | 305.1641 | 8.571 | 1.4184 | 2.1276 | 0.55164 | 2691.9574 | 0.32179 | 9.2444 | 9.8303 | 6.0126 | 2475 | 305.1641 | 2475 | 305.1641 | 3.2769 | 1.6501 | 1.6268 | 1.6268 | 0.50355 | 69.3 | 2.4401 | 28.4 | 14.5856 | 2.876 | 4.0274 | 3.9989 | 0.19464 | 3.2146 | 0.035094 | 0.47808 | 0.0126 | 47.6939 | 4.181 | 4180.9555 | 1.6597 |  |  | 1659.735 | 0.22708 | 0.22388 | 24.6444 | 26.1469 | 2.9489 | 29095.8414 | 34.9365 | 69.3 | 0.66483 | 66.4834 | -50 | -50 | 0.49645
| 100 | 2.5 |  | 70 | 27.865 | 28.4727 | 56.4727 | 0.50537 | 118.6104 | 70 | 4.2361 | 28 | 4.1911 | 65.1882 | 28 | 10.1087 | 1.705 | 1.6686 | 350 | 279.8242 | 8.561 | 1.4132 | 2.1172 | 0.55023 | 2726.1108 | 0.32097 | 9.3029 | 10.1087 | 6.2188 | 2500 | 279.8242 | 2500 | 279.8242 | 3.5737 | 1.705 | 1.8686 | 1.6686 | 0.47711 | 67.1955 | 2.6429 | 25.4253 | 15.2235 | 3.353 | 4.0313 | 4.2202 | 0.19501 | 2.9153 | 0.03218 | 0.43951 | 0.012539 | 44.719 | 3.7775 | 3777.4877 | 1.6765 |  |  | 1676.5 | 0.22752 | 0.24935 | 21.2773 | 22.736 | 2.8594 | 25595.3584 | 31.0941 | 70 | 0.69242 | 69.2424 | -50 | -50 | 0.48135 | 100 | 2.5 | 70 | 28 | 28.4 | 56.4 | 0.50355 | 118.754 | 70 | 4.2412 | 28 | 4.1962 | 65.5033 | 28 | 9.9296 | 1.6668 | 1.6433 | 350 | 302.1125 | 8.571 | 1.4184 | 2.1276 | 0.55164 | 2719.1489 | 0.32179 | 9.291 | 9.9296 | 6.0861 | 2500 | 302.1125 | 2500 | 302.1125 | 3.31 | 1.6668 | 1.6433 | 1.6433 | 0.50355 | 70 | 2.4648 | 28.4 | 14.8817 | 2.9344 | 4.0681 | 4.0393 | 0.19859 | 3.2146 | 0.034743 | 0.4733 | 0.0126 | 47.3429 | 4.185 | 4184.9575 | 1.6765 |  |  | 1676.5 | 0.23169 | 0.22843 | 24.6444 | 26.1786 | 2.9787 | 29157.3011 | 35.0188 | 70 | 0.66655 | 66.6548 | -50 | -50 | 0.49645
#DIV/0!
#DIV/0!
| VIN-min | [7 empty] | 1 | [58 empty] | 3.4127 |  |  | VIN-min | [6 empty] | 1 | [58 empty] | 3.4127 |  | #DIV/0!
| Step | Iout (A) |  | Pout (W) | Vin (V) | Vout-Reflected (V) | Vsw-max (V) | Duty Cycle | Pout-max (W) | Pout-actual (W) | Iout-max (A) | Vout-actual (V) | Iout-actual | Vout-calc? | Vout-actual -? | Isw (A) | Ton-BCM (µs) | Toff-BCM (µs) | Fsw-max-BCM (kHz) | Fsw-BCM (kHz) | Ipri-min-BCM (A) | Toff-min-BCM (µs) | Iout-min-BCM (A) | Toff-FFB (µs) | Fsw-FFM (kHz) | Iout-max-FFB (A) | Ipri-DCM (A) | Ipri (A) | COMP (V) | Iout (mA) | Fsw (kHz) | Iout (mA) | Fsw (kHz) | Tsw (µs) | Ton (µs) | Toff (µs) | Ton-diode (µs) | Duty Cycle | Pout actual (W) | Iout actual (A) | Vout actual (V) | Cout (µF) for 1% ripple | Cin (µF) for 5% ripple | Ipri-rms (A) | Isec-rms (A) | P-FET-Cond (W) | P-FET-Sw (W) | P-FET-Qg (W) | P-FET-Coss (W) | P-IQ (W) | P-IC-Total | P-FET-Total (W) | P-IC-Total (mW) | P-Diode-Cond (W) | P-Diode-Leak (W) | P-Diode-Snubber (W) | P-Diode-Total (W) | PCu-pri (W) | PCu-sec (W) | Core Loss (W) | P-Transforer (W) | P-LeakL-Clamp/Snub (W) | P-Trans-Total (mW) | P-Loss-Total (W) | Pout (W) | Efficiency | Efficiency (%) | Check Fsw at Iout-max | Check Pout-max at Iout-max | calculated D' based on raw calculation | Step | Iout (A) | Pout (W) | Vin (V) | Vout-Reflected (V) | Vsw-max (V) | Duty Cycle | Pout-max (W) | Pout-actual (W) | Iout-max (A) | Vout-actual (V) | Iout-actual | Vout-calc? | Vout-actual -? | Isw (A) | Ton-BCM (µs) | Toff-BCM (µs) | Fsw-max-BCM (kHz) | Fsw-BCM (kHz) | Ipri-min-BCM (A) | Toff-min-BCM (µs) | Iout-min-BCM (A) | Toff-FFB (µs) | Fsw-FFM (kHz) | Iout-max-FFB (A) | Ipri-DCM (A) | Ipri (A) | COMP (V) | Iout (mA) | Fsw (kHz) | Iout (mA) | Fsw (kHz) | Tsw (µs) | Ton (µs) | Toff (µs) | Ton-diode (µs) | Duty Cycle | Pout actual (W) | Iout actual (A) | Vout actual (V) | Cout (µF) for 1% ripple | Cin (µF) for 5% ripple | Ipri-rms (A) | Isec-rms (A) | P-FET-Cond (W) | P-FET-Sw (W) | P-FET-Qg (W) | P-FET-Coss (W) | P-IQ (W) | P-IC-Total | P-FET-Total (W) | P-IC-Total (mW) | P-Diode-Cond (W) | P-Diode-Leak (W) | P-Diode-Snubber (W) | P-Diode-Total (W) | PCu-pri (W) | PCu-sec (W) | Core Loss (W) | P-Transforer (W) | P-LeakL-Clamp/Snub (W) | P-Trans-Total (mW) | P-Loss-Total (W) | Pout (W) | Efficiency | Efficiency (%) | Check Fsw at Iout-max | Check Pout-max at Iout-max | secondaryt conduction time
| 0.1 | 1e-09 |  | 2.8e-08 | 19 | 28.4 | 47.4 | 0.59916 | 95.5567 | 2.8e-08 | 3.4127 | 28 |  | 158333225365.8443 | 28 | 4.9895e-09 | 1.2342e-09 | 8.2572e-10 | 350 | 350 | 6.9203 | 1.1453 | 1.387 | 0.55164 | 12 | 0.32179 | 0.00018582 | 3.3333 | 1.0069 | 1e-06 | 12 | 1e-06 | 12 | 83.3333 | 0.82456 | 82.5088 |  | 0.0098947 | 0.31333 | 1.6502 | 0.18988 | 2.9449e-09 | 8.6851e-08 | 0.19143 | 1.915 | 0.00043977 | 0.034602 | 0.00138 | 0.013278 | 0.00855 | 9.93 | 0.048444 | 48.4439 | 7e-10 |  |  | 7e-07 | 0.00051306 | 0.051339 | 0.00050596 |  | 0.013333 | 65.6911 | 0.12394 | 2.8e-08 | 2.2591e-07 | 2.2591e-05 | -50 | -50 | 2.0071e-06 | 0.1 | 1e-09 | 2.8e-08 | 19 | 28.4 | 47.4 | 0.59916 | 95.5567 | 2.8e-08 | 3.4127 | 28 |  | 158333333314.3333 | 28 | 4.9192e-09 | 1.2169e-09 | 8.1409e-10 | 350 | 350 | 6.9203 | 1.1453 | 1.387 | 0.55164 | 12 | 0.32179 | 0.00018582 | 3.3333 | 1.0069 | 1e-06 | 12 | 1e-06 | 12 | 83.3333 | 0.82456 | 82.5088 |  | 0.0098947 | 0.31333 | 1.6502 | 0.18988 | 2.9449e-09 | 8.6851e-08 | 0.19143 | 1.915 | 0.00043977 | 0.036024 | 0.00138 | 0.013278 | 0.00855 | 9.93 |  | 59.6721 | 7e-10 |  |  | 7e-07 | 0.00051306 | 0.051339 | 0.00050596 |  | 0.013333 | 65.6911 | 0.12536 | 2.8e-08 | 2.2335e-07 | 2.2335e-05 | -50 | -50 | 1.9929e-06
| 1 | 0.025 |  | 0.7 | 18.957 | 28.4232 | 47.3801 | 0.5999 | 95.4583 | 0.7 | 3.4092 | 28 |  | 6300.0352 | 28 | 0.12497 | 0.030983 | 0.020664 | 350 | 350 | 6.9132 | 1.1432 | 1.383 | 0.55119 | 27.2137 | 0.32153 | 0.92948 | 3.3333 | 1.0156 | 25 | 27.2137 | 25 | 27.2137 | 36.7462 | 0.82643 | 35.9198 |  | 0.02249 | 0.71058 | 1.6292 | 0.43616 | 0.073789 | 0.9474 | 0.28861 | 1.9027 | 0.00099957 | 0.078438 | 0.0031296 | 0.030087 | 0.0085306 | 11.6602 | 0.10982 | 109.8208 | 0.0175 |  |  | 17.5 | 0.0011662 | 0.050686 | 0.0039186 |  | 0.030237 | 86.0079 | 0.22469 | 0.7 | 0.75701 | 75.7008 | -50 | -50 | 0.015107 | 1 | 0.025 | 0.7 | 19 | 28.4 | 47.4 | 0.59916 | 95.5567 | 0.7 | 3.4127 | 28 |  | 6314.3345 | 28 | 0.12298 | 0.030421 | 0.020352 | 350 | 350 | 6.9203 | 1.1453 | 1.387 | 0.55164 | 27.1915 | 0.32179 | 0.9291 | 3.3333 | 1.0155 | 25 | 27.1915 | 25 | 27.1915 | 36.7762 | 0.82456 | 35.9517 |  | 0.022421 | 0.71 | 1.6293 | 0.43577 | 0.073622 | 0.9461 | 0.28817 | 1.9028 | 0.00099649 | 0.081629 | 0.003127 | 0.030088 | 0.00855 | 11.677 |  | 124.3905 | 0.0175 |  |  | 17.5 | 0.0011626 | 0.050689 | 0.0039107 |  | 0.030213 | 85.9753 | 0.22787 | 0.7 | 0.75442 | 75.4419 | -50 | -50 | 0.015
| 2 | 0.05 |  | 1.4 | 18.957 | 28.4232 | 47.3801 | 0.5999 | 95.4583 | 1.4 | 3.4092 | 28 |  | 3140.5409 | 28 | 0.24994 | 0.061967 | 0.041329 | 350 | 350 | 6.9132 | 1.1432 | 1.383 | 0.55119 | 54.4273 | 0.32153 | 1.3145 | 3.3333 | 1.0311 | 50 | 54.4273 | 50 | 54.4273 | 18.3731 | 0.82643 | 17.5467 |  | 0.044981 | 1.4212 | 1.5917 | 0.89286 | 0.14758 | 0.92561 | 0.40816 | 1.8807 | 0.0019991 | 0.15688 | 0.0062591 | 0.060175 | 0.0085306 | 14.7898 | 0.21969 | 219.6937 | 0.035 |  |  | 35 | 0.0023323 | 0.04952 | 0.022167 |  | 0.060475 | 134.4938 | 0.40333 | 1.4 | 0.77634 | 77.634 | -50 | -50 | 0.030214 | 2 | 0.05 | 1.4 | 19 | 28.4 | 47.4 | 0.59916 | 95.5567 | 1.4 | 3.4127 | 28 |  | 3147.6691 | 28 | 0.24596 | 0.060843 | 0.040705 | 350 | 350 | 6.9203 | 1.1453 | 1.387 | 0.55164 | 54.383 | 0.32179 | 1.3139 | 3.3333 | 1.0311 | 50 | 54.383 | 50 | 54.383 | 18.3881 | 0.82456 | 17.5635 |  | 0.044842 | 1.42 | 1.5919 | 0.892 | 0.14724 | 0.9244 | 0.40753 | 1.8809 | 0.001993 | 0.16326 | 0.006254 | 0.060176 | 0.00855 | 14.804 |  | 240.2311 | 0.035 |  |  | 35 | 0.0023251 | 0.049527 | 0.022122 |  | 0.060426 | 134.3994 | 0.40963 | 1.4 | 0.77364 | 77.3639 | -50 | -50 | 0.03
| 3 | 0.075 |  | 2.1 | 18.957 | 28.4232 | 47.3801 | 0.5999 | 95.4583 | 2.1 | 3.4092 | 28 |  | 2087.377 | 28 | 0.3749 | 0.09295 | 0.061993 | 350 | 350 | 6.9132 | 1.1432 | 1.383 | 0.55119 | 81.641 | 0.32153 | 1.6099 | 3.3333 | 1.0467 | 75 | 81.641 | 75 | 81.641 | 12.2487 | 0.82643 | 11.4223 |  | 0.067471 | 2.1317 | 1.5542 | 1.3716 | 0.22137 | 0.90381 | 0.49989 | 1.8584 | 0.0029987 | 0.23531 | 0.0093887 | 0.090262 | 0.0085306 | 17.9194 | 0.32962 | 329.6189 | 0.0525 |  |  | 52.5 | 0.0034985 | 0.048353 | 0.061085 |  | 0.090712 | 203.6496 | 0.60264 | 2.1 | 0.77702 | 77.7017 | -50 | -50 | 0.04532 | 3 | 0.075 | 2.1 | 19 | 28.4 | 47.4 | 0.59916 | 95.5567 | 2.1 | 3.4127 | 28 |  | 2092.1147 | 28 | 0.36894 | 0.091264 | 0.061057 | 350 | 350 | 6.9203 | 1.1453 | 1.387 | 0.55164 | 81.5745 | 0.32179 | 1.6092 | 3.3333 | 1.0466 | 75 | 81.5745 | 75 | 81.5745 | 12.2587 | 0.82456 | 11.4342 |  | 0.067263 | 2.13 | 1.5546 | 1.3702 | 0.22086 | 0.9027 | 0.49912 | 1.8587 | 0.0029895 | 0.24489 | 0.0093811 | 0.090265 | 0.00855 | 17.9311 |  | 356.0716 | 0.0525 |  |  | 52.5 | 0.0034877 | 0.048364 | 0.060961 |  | 0.090638 | 203.4512 | 0.61202 | 2.1 | 0.77433 | 77.433 | -50 | -50 | 0.045
| 4 | 0.1 |  | 2.8 | 18.957 | 28.4232 | 47.3801 | 0.5999 | 95.4583 | 2.8 | 3.4092 | 28 |  | 1560.7956 | 28 | 0.49987 | 0.12393 | 0.082658 | 350 | 350 | 6.9132 | 1.1432 | 1.383 | 0.55119 | 108.8547 | 0.32153 | 1.859 | 3.3333 | 1.0622 | 100 | 108.8547 | 100 | 108.8547 | 9.1866 | 0.82643 | 8.3601 |  | 0.089961 | 2.8423 | 1.5167 | 1.874 | 0.29515 | 0.88201 | 0.57723 | 1.8359 | 0.0039983 | 0.31375 | 0.012518 | 0.12035 | 0.0085306 | 21.0489 | 0.4396 | 439.5964 | 0.07 |  |  | 70 | 0.0046646 | 0.047187 | 0.1254 |  | 0.12095 | 298.1978 | 0.82735 | 2.8 | 0.77191 | 77.1914 | -50 | -50 | 0.060427 | 4 | 0.1 | 2.8 | 19 | 28.4 | 47.4 | 0.59916 | 95.5567 | 2.8 | 3.4127 | 28 |  | 1564.3382 | 28 | 0.49192 | 0.12169 | 0.081409 | 350 | 350 | 6.9203 | 1.1453 | 1.387 | 0.55164 | 108.766 | 0.32179 | 1.8582 | 3.3333 | 1.0622 | 100 | 108.766 | 100 | 108.766 | 9.1941 | 0.82456 | 8.3695 |  | 0.089684 | 2.84 | 1.5172 | 1.8719 | 0.29449 | 0.881 | 0.57634 | 1.8362 | 0.003986 | 0.32652 | 0.012508 | 0.12035 | 0.00855 | 21.0581 |  | 471.9122 | 0.07 |  |  | 70 | 0.0046503 | 0.047202 | 0.12514 |  | 0.12085 | 297.8438 | 0.83976 | 2.8 | 0.76928 | 76.9282 | -50 | -50 | 0.06
| 5 | 0.125 |  | 3.5 | 18.957 | 28.4232 | 47.3801 | 0.5999 | 95.4583 | 3.5 | 3.4092 | 28 |  | 1244.8473 | 28 | 0.62484 | 0.15492 | 0.10332 | 350 | 350 | 6.9132 | 1.1432 | 1.383 | 0.55119 | 136.0684 | 0.32153 | 2.0784 | 3.3333 | 1.0778 | 125 | 136.0684 | 125 | 136.0684 | 7.3492 | 0.82643 | 6.5228 |  | 0.11245 | 3.5529 | 1.4792 | 2.4018 | 0.36894 | 0.86021 | 0.64536 | 1.8131 | 0.0049978 | 0.39219 | 0.015648 | 0.15044 | 0.0085306 | 24.1785 | 0.54963 | 549.6262 | 0.0875 |  |  | 87.5 | 0.0058308 | 0.046021 | 0.21906 |  | 0.15119 | 422.0972 | 1.0814 | 3.5 | 0.76396 | 76.3959 | -50 | -50 | 0.075534 | 5 | 0.125 | 3.5 | 19 | 28.4 | 47.4 | 0.59916 | 95.5567 | 3.5 | 3.4127 | 28 |  | 1247.6728 | 28 | 0.6149 | 0.15211 | 0.10176 | 350 | 350 | 6.9203 | 1.1453 | 1.387 | 0.55164 | 135.9574 | 0.32179 | 2.0775 | 3.3333 | 1.0777 | 125 | 135.9574 | 125 | 135.9574 | 7.3552 | 0.82456 | 6.5307 |  | 0.11211 | 3.55 | 1.4798 | 2.3989 | 0.36811 | 0.8593 | 0.64436 | 1.8134 | 0.0049825 | 0.40814 | 0.015635 | 0.15044 | 0.00855 | 24.1851 |  | 587.7527 | 0.0875 |  |  | 87.5 | 0.0058129 | 0.046039 | 0.21861 |  | 0.15106 | 421.5279 | 1.0968 | 3.5 | 0.7614 | 76.1402 | -50 | -50 | 0.075
| 6 | 0.15 |  | 4.2 | 18.957 | 28.4232 | 47.3801 | 0.5999 | 95.4583 | 4.2 | 3.4092 | 28 |  | 1034.2155 | 28 | 0.74981 | 0.1859 | 0.12399 | 350 | 350 | 6.9132 | 1.1432 | 1.383 | 0.55119 | 163.282 | 0.32153 | 2.2767 | 3.3333 | 1.0933 | 150 | 163.282 | 150 | 163.282 | 6.1244 | 0.82643 | 5.2979 |  | 0.13494 | 4.2635 | 1.4418 | 2.9571 | 0.44273 | 0.83842 | 0.70695 | 1.7899 | 0.0059974 | 0.47063 | 0.018777 | 0.18052 | 0.0085306 | 27.3081 | 0.65971 | 659.7083 | 0.105 |  |  | 105 | 0.006997 | 0.044855 | 0.34555 |  | 0.18142 | 578.8279 | 1.3683 | 4.2 | 0.75427 | 75.4272 | -50 | -50 | 0.090641 | 6 | 0.15 | 4.2 | 19 | 28.4 | 47.4 | 0.59916 | 95.5567 | 4.2 | 3.4127 | 28 |  | 1036.5629 | 28 | 0.73788 | 0.18253 | 0.12211 | 350 | 350 | 6.9203 | 1.1453 | 1.387 | 0.55164 | 163.1489 | 0.32179 | 2.2758 | 3.3333 | 1.0932 | 150 | 163.1489 | 150 | 163.1489 | 6.1294 | 0.82456 | 5.3048 |  | 0.13453 | 4.26 | 1.4425 | 2.9533 | 0.44173 | 0.8376 | 0.70587 | 1.7904 | 0.0059789 | 0.48977 | 0.018762 | 0.18053 | 0.00855 | 27.3121 |  | 703.5933 | 0.105 |  |  | 105 | 0.0069754 | 0.044876 | 0.34485 |  | 0.18128 | 577.9763 | 1.3866 | 4.2 | 0.7518 | 75.1803 | -50 | -50 | 0.09
| 7 | 0.175 |  | 4.9 | 18.957 | 28.4232 | 47.3801 | 0.5999 | 95.4583 | 4.9 | 3.4092 | 28 |  | 883.7646 | 28 | 0.87478 | 0.21688 | 0.14465 | 350 | 350 | 6.9132 | 1.1432 | 1.383 | 0.55119 | 190.4957 | 0.32153 | 2.4592 | 3.3333 | 1.1089 | 175 | 190.4957 | 175 | 190.4957 | 5.2495 | 0.82643 | 4.423 |  | 0.15743 | 4.9741 | 1.4043 | 3.5421 | 0.51652 | 0.81662 | 0.7636 | 1.7665 | 0.006997 | 0.54906 | 0.021907 | 0.21061 | 0.0085306 | 30.4376 | 0.76984 | 769.8427 | 0.1225 |  |  | 122.5 | 0.0081631 | 0.043689 | 0.50802 |  | 0.21166 | 771.5326 | 1.6911 | 4.9 | 0.74342 | 74.3422 | -50 | -50 | 0.10575 | 7 | 0.175 | 4.9 | 19 | 28.4 | 47.4 | 0.59916 | 95.5567 | 4.9 | 3.4127 | 28 |  | 885.7705 | 28 | 0.86086 | 0.21295 | 0.14247 | 350 | 350 | 6.9203 | 1.1453 | 1.387 | 0.55164 | 190.3404 | 0.32179 | 2.4582 | 3.3333 | 1.1088 | 175 | 190.3404 | 175 | 190.3404 | 5.2537 | 0.82456 | 4.4292 |  | 0.15695 | 4.97 | 1.4051 | 3.5371 | 0.51535 | 0.8159 | 0.76242 | 1.767 | 0.0069754 | 0.5714 | 0.021889 | 0.21062 | 0.00855 | 30.4391 |  | 819.4338 | 0.1225 |  |  | 122.5 | 0.008138 | 0.043714 | 0.50698 |  | 0.21149 | 770.3255 | 1.7123 | 4.9 | 0.74105 | 74.1048 | -50 | -50 | 0.105
| 8 | 0.2 |  | 5.6 | 18.957 | 28.4232 | 47.3801 | 0.5999 | 95.4583 | 5.6 | 3.4092 | 28 |  | 770.9267 | 28 | 0.99974 | 0.24787 | 0.16532 | 350 | 350 | 6.9132 | 1.1432 | 1.383 | 0.55119 | 217.7094 | 0.32153 | 2.629 | 3.3333 | 1.1244 | 200 | 217.7094 | 200 | 217.7094 | 4.5933 | 0.82643 | 3.7668 |  | 0.17992 | 5.6846 | 1.3668 | 4.1591 | 0.59031 | 0.79482 | 0.81632 | 1.7428 | 0.0079965 | 0.6275 | 0.025037 | 0.2407 | 0.0085306 | 33.5672 | 0.88003 | 880.0296 | 0.14 |  |  | 140 | 0.0093293 | 0.042523 | 0.70935 |  | 0.2419 | 1003.0997 | 2.0529 | 5.6 | 0.73175 | 73.1752 | -50 | -50 | 0.12085 | 8 | 0.2 | 5.6 | 19 | 28.4 | 47.4 | 0.59916 | 95.5567 | 5.6 | 3.4127 | 28 |  | 772.6765 | 28 | 0.98384 | 0.24337 | 0.16282 | 350 | 350 | 6.9203 | 1.1453 | 1.387 | 0.55164 | 217.5319 | 0.32179 | 2.6279 | 3.3333 | 1.1243 | 200 | 217.5319 | 200 | 217.5319 | 4.597 | 0.82456 | 3.7725 |  | 0.17937 | 5.68 | 1.3677 | 4.1529 | 0.58897 | 0.7942 | 0.81506 | 1.7434 | 0.0079719 | 0.65303 | 0.025016 | 0.24071 | 0.00855 | 33.5662 |  | 935.2743 | 0.14 |  |  | 140 | 0.0093006 | 0.042551 | 0.7079 |  | 0.2417 | 1001.4579 | 2.0767 | 5.6 | 0.72948 | 72.9477 | -50 | -50 | 0.12
| 9 | 0.225 |  | 6.3 | 18.957 | 28.4232 | 47.3801 | 0.5999 | 95.4583 | 6.3 | 3.4092 | 28 |  | 683.1642 | 28 | 1.1247 | 0.27885 | 0.18598 | 350 | 350 | 6.9132 | 1.1432 | 1.383 | 0.55119 | 244.923 | 0.32153 | 2.7884 | 3.3333 | 1.14 | 225 | 244.923 | 225 | 244.923 | 4.0829 | 0.82643 | 3.2565 |  | 0.20241 | 6.3952 | 1.3293 | 4.8109 | 0.6641 | 0.77302 | 0.86584 | 1.7187 | 0.0089961 | 0.70594 | 0.028166 | 0.27079 | 0.0085306 | 36.6968 | 0.99027 | 990.2689 | 0.1575 |  |  | 157.5 | 0.010495 | 0.041356 | 0.95223 |  | 0.27214 | 1276.2167 | 2.4561 | 6.3 | 0.7195 | 71.9495 | -50 | -50 | 0.13596 | 9 | 0.225 | 6.3 | 19 | 28.4 | 47.4 | 0.59916 | 95.5567 | 6.3 | 3.4127 | 28 |  | 684.7148 | 28 | 1.1068 | 0.27379 | 0.18317 | 350 | 350 | 6.9203 | 1.1453 | 1.387 | 0.55164 | 244.7234 | 0.32179 | 2.7873 | 3.3333 | 1.1398 | 225 | 244.7234 | 225 | 244.7234 | 4.0862 | 0.82456 | 3.2617 |  | 0.20179 | 6.39 | 1.3304 | 4.8032 | 0.66259 | 0.7725 | 0.8645 | 1.7194 | 0.0089684 | 0.73466 | 0.028143 | 0.27079 | 0.00855 | 36.6932 |  | 1051.1149 | 0.1575 |  |  | 157.5 | 0.010463 | 0.041389 | 0.95029 |  | 0.27191 | 1274.0556 | 2.4827 | 6.3 | 0.71732 | 71.7322 | -50 | -50 | 0.135
| 10 | 0.25 |  | 7 | 18.957 | 28.4232 | 47.3801 | 0.5999 | 95.4583 | 7 | 3.4092 | 28 |  | 612.9545 | 28 | 1.2497 | 0.30983 | 0.20664 | 350 | 350 | 6.9132 | 1.1432 | 1.383 | 0.55119 | 272.1367 | 0.32153 | 2.9393 | 3.3333 | 1.1555 | 250 | 272.1367 | 250 | 272.1367 | 3.6746 | 0.82643 | 2.8482 |  | 0.2249 | 7.1058 | 1.2918 | 5.5006 | 0.73789 | 0.75123 | 0.91267 | 1.6943 | 0.0099957 | 0.78438 | 0.031296 | 0.30087 | 0.0085306 | 39.8264 | 1.1006 | 1100.5608 | 0.175 |  |  | 175 | 0.011662 | 0.04019 | 1.2392 |  | 0.30237 | 1593.4069 | 2.9035 | 7 | 0.70682 | 70.6822 | -50 | -50 | 0.15107 | 10 | 0.25 | 7 | 19 | 28.4 | 47.4 | 0.59916 | 95.5567 | 7 | 3.4127 | 28 |  | 614.3457 | 28 | 1.2298 | 0.30421 | 0.20352 | 350 | 350 | 6.9203 | 1.1453 | 1.387 | 0.55164 | 271.9149 | 0.32179 | 2.9381 | 3.3333 | 1.1554 | 250 | 271.9149 | 250 | 271.9149 | 3.6776 | 0.82456 | 2.8531 |  | 0.22421 | 7.1 | 1.293 | 5.4912 | 0.73622 | 0.75081 | 0.91127 | 1.6951 | 0.0099649 | 0.81629 | 0.03127 | 0.30088 | 0.00855 | 39.8202 |  | 1166.9554 | 0.175 |  |  | 175 | 0.011626 | 0.040226 | 1.2367 |  | 0.30213 | 1590.6368 | 2.9326 | 7 | 0.70475 | 70.4751 | -50 | -50 | 0.15
| 11 | 0.275 |  | 7.7 | 18.957 | 28.4232 | 47.3801 | 0.5999 | 95.4583 | 7.7 | 3.4092 | 28 |  | 555.5104 | 28 | 1.3746 | 0.34082 | 0.22731 | 350 | 350 | 6.9132 | 1.1432 | 1.383 | 0.55119 | 299.3504 | 0.32153 | 3.0827 | 3.3333 | 1.1711 | 275 | 299.3504 | 275 | 299.3504 | 3.3406 | 0.82643 | 2.5141 |  | 0.24739 | 7.8164 | 1.2543 | 6.2314 | 0.81168 | 0.72943 | 0.95722 | 1.6696 | 0.010995 | 0.86282 | 0.034425 | 0.33096 | 0.0085306 | 42.9559 | 1.2109 | 1210.9051 | 0.1925 |  |  | 192.5 | 0.012828 | 0.039024 | 1.5726 |  | 0.33261 | 1957.0568 | 3.3973 | 7.7 | 0.69386 | 69.3863 | -50 | -50 | 0.16617 | 11 | 0.275 | 7.7 | 19 | 28.4 | 47.4 | 0.59916 | 95.5567 | 7.7 | 3.4127 | 28 |  | 556.7712 | 28 | 1.3528 | 0.33464 | 0.22388 | 350 | 350 | 6.9203 | 1.1453 | 1.387 | 0.55164 | 299.1064 | 0.32179 | 3.0815 | 3.3333 | 1.1709 | 275 | 299.1064 | 275 | 299.1064 | 3.3433 | 0.82456 | 2.5187 |  | 0.24663 | 7.81 | 1.2556 | 6.2201 | 0.80984 | 0.72911 | 0.95575 | 1.6704 | 0.010961 | 0.89792 | 0.034397 | 0.33097 | 0.00855 | 42.9472 |  | 1282.796 | 0.1925 |  |  | 192.5 | 0.012788 | 0.039064 | 1.5694 |  | 0.33234 | 1953.583 | 3.4289 | 7.7 | 0.69189 | 69.1894 | -50 | -50 | 0.165
| 12 | 0.3 |  | 8.4 | 18.957 | 28.4232 | 47.3801 | 0.5999 | 95.4583 | 8.4 | 3.4092 | 28 |  | 507.6405 | 28 | 1.4996 | 0.3718 | 0.24797 | 350 | 350 | 6.9132 | 1.1432 | 1.383 | 0.55119 | 326.5641 | 0.32153 | 3.2198 | 3.3333 | 1.1866 | 300 | 326.5641 | 300 | 326.5641 | 3.0622 | 0.82643 | 2.2358 |  | 0.26988 | 8.527 | 1.2169 | 7.0073 | 0.88546 | 0.70763 | 0.99978 | 1.6444 | 0.011995 | 0.94125 | 0.037555 | 0.36105 | 0.0085306 | 46.0855 | 1.3213 | 1321.302 | 0.21 |  |  | 210 | 0.013994 | 0.037858 | 1.9547 |  | 0.36285 | 2369.4356 | 3.9398 | 8.4 | 0.68072 | 68.0723 | -50 | -50 | 0.18128 | 12 | 0.3 | 8.4 | 19 | 28.4 | 47.4 | 0.59916 | 95.5567 | 8.4 | 3.4127 | 28 |  | 508.7927 | 28 | 1.4758 | 0.36506 | 0.24423 | 350 | 350 | 6.9203 | 1.1453 | 1.387 | 0.55164 | 326.2979 | 0.32179 | 3.2185 | 3.3333 | 1.1865 | 300 | 326.2979 | 300 | 326.2979 | 3.0647 | 0.82456 | 2.2401 |  | 0.26905 | 8.52 | 1.2182 | 6.9937 | 0.88346 | 0.70741 | 0.99824 | 1.6454 | 0.011958 | 0.97955 | 0.037524 | 0.36106 | 0.00855 | 46.0743 |  | 1398.6365 | 0.21 |  |  | 210 | 0.013951 | 0.037901 | 1.9508 |  | 0.36255 | 2365.1589 | 3.9738 | 8.4 | 0.67885 | 67.8854 | -50 | -50 | 0.18
| 13 | 0.325 |  | 9.1 | 18.9568 | 28.4233 | 47.38 | 0.5999 | 95.4578 | 9.1 | 3.4092 | 28 |  | 467.1302 | 28 | 1.6246 | 0.40279 | 0.26864 | 350 | 350 | 6.9132 | 1.1431 | 1.383 | 0.55119 | 353.7792 | 0.32153 | 3.3513 | 3.3513 | 1.2133 | 325 | 350 | 325 | 350 | 2.8571 | 0.83089 | 2.0263 |  | 0.29081 | 9.2376 | 1.1883 | 7.7735 | 0.96443 | 0.69477 | 1.0434 | 1.6294 | 0.013065 | 1.0142 | 0.04025 | 0.38696 | 0.0085305 | 48.7805 | 1.4222 | 1422.1976 | 0.2275 |  |  | 227.5 | 0.015242 | 0.03717 | 2.356 |  | 0.39309 | 2801.4561 | 4.492 | 9.1 | 0.66951 | 66.9512 | -50 | -50 | 0.19542 | 13 | 0.325 | 9.1 | 19 | 28.4 | 47.4 | 0.59916 | 95.5567 | 9.1 | 3.4127 | 28 |  | 468.1957 | 28 | 1.5987 | 0.39548 | 0.26458 | 350 | 350 | 6.9203 | 1.1453 | 1.387 | 0.55164 | 353.4894 | 0.32179 | 3.3499 | 3.3499 | 1.2123 | 325 | 350 | 325 | 350 | 2.8571 | 0.82866 | 2.0285 |  | 0.29003 | 9.23 | 1.1892 | 7.7618 | 0.96184 | 0.69395 | 1.0416 | 1.6296 | 0.013019 | 1.0559 | 0.04025 | 0.38729 | 0.00855 | 48.8 |  | 1505.0286 | 0.2275 |  |  | 227.5 | 0.015189 | 0.03718 | 2.3535 |  | 0.39277 | 2798.6789 | 4.5312 | 9.1 | 0.66759 | 66.7586 | -50 | -50 | 0.19404
| 14 | 0.35 |  | 9.8 | 18.9551 | 28.4242 | 47.3793 | 0.59993 | 95.4541 | 9.8 | 3.4091 | 28 |  | 432.3749 | 28 | 1.7497 | 0.43384 | 0.28932 | 350 | 350 | 6.9129 | 1.1431 | 1.3828 | 0.55117 | 381.0047 | 0.32152 | 3.4778 | 3.4778 | 1.307 | 350 | 350 | 350 | 350 | 2.8571 | 0.86235 | 1.9948 |  | 0.30182 | 9.9485 | 1.2141 | 8.1942 | 1.0779 | 0.73667 | 1.1031 | 1.6778 | 0.014603 | 1.0525 | 0.04025 | 0.38695 | 0.0085298 | 48.7798 | 1.4631 | 1463.086 | 0.245 |  |  | 245 | 0.017036 | 0.039409 | 2.5847 |  | 0.42334 | 3064.512 | 4.8124 | 9.8 | 0.67067 | 67.0665 | -50 | -50 | 0.20279 | 14 | 0.35 | 9.8 | 19 | 28.4 | 47.4 | 0.59916 | 95.5567 | 9.8 | 3.4127 | 28 |  | 433.3985 | 28 | 1.7217 | 0.4259 | 0.28493 | 350 | 350 | 6.9203 | 1.1453 | 1.387 | 0.55164 | 380.6809 | 0.32179 | 3.4764 | 3.4764 | 1.3059 | 350 | 350 | 350 | 350 | 2.8571 | 0.85994 | 1.9972 |  | 0.30098 | 9.94 | 1.215 | 8.1809 | 1.0749 | 0.73581 | 1.1011 | 1.6781 | 0.014549 | 1.0958 | 0.04025 | 0.38729 | 0.00855 | 48.8 |  | 1546.4194 | 0.245 |  |  | 245 | 0.016974 | 0.039423 | 2.582 |  | 0.42298 | 3061.3579 | 4.8528 | 9.8 | 0.66882 | 66.8815 | -50 | -50 | 0.20136
| 15 | 0.375 |  | 10.5 | 18.9536 | 28.425 | 47.3786 | 0.59996 | 95.4504 | 10.5 | 3.4089 | 28 |  | 402.2553 | 28 | 1.8748 | 0.4649 | 0.30999 | 350 | 350 | 6.9126 | 1.143 | 1.3827 | 0.55116 | 408.2315 | 0.32151 | 3.6 | 3.6 | 1.3975 | 375 | 350 | 375 | 350 | 2.8571 | 0.8927 | 1.9644 |  | 0.31244 | 10.6594 | 1.2376 | 8.613 | 1.1956 | 0.77734 | 1.1618 | 1.7234 | 0.016197 | 1.0895 | 0.04025 | 0.38694 | 0.0085291 | 48.7791 | 1.5027 | 1502.7468 | 0.2625 |  |  | 262.5 | 0.018896 | 0.041582 | 2.8176 |  | 0.45359 | 3331.7068 | 5.1356 | 10.5 | 0.67155 | 67.1545 | -50 | -50 | 0.20991 | 15 | 0.375 | 10.5 | 19 | 28.4 | 47.4 | 0.59916 | 95.5567 | 10.5 | 3.4127 | 28 |  | 403.2411 | 28 | 1.8447 | 0.45632 | 0.30528 | 350 | 350 | 6.9203 | 1.1453 | 1.387 | 0.55164 | 407.8723 | 0.32179 | 3.5984 | 3.5984 | 1.3963 | 375 | 350 | 375 | 350 | 2.8571 | 0.89013 | 1.967 |  | 0.31154 | 10.65 | 1.2387 | 8.598 | 1.1921 | 0.77645 | 1.1596 | 1.7238 | 0.016136 | 1.1342 | 0.04025 | 0.38729 | 0.00855 | 48.8 |  | 1586.466 | 0.2625 |  |  | 262.5 | 0.018825 | 0.0416 | 2.8145 |  | 0.45319 | 3328.1558 | 5.1771 | 10.5 | 0.66977 | 66.9766 | -50 | -50 | 0.20843
| 16 | 0.4 |  | 11.2 | 18.952 | 28.4258 | 47.3779 | 0.59998 | 95.4469 | 11.2 | 3.4088 | 28 |  | 375.902 | 28 | 1.9999 | 0.49597 | 0.33067 | 350 | 350 | 6.9124 | 1.1429 | 1.3825 | 0.55114 | 435.4595 | 0.3215 | 3.7181 | 3.7181 | 1.485 | 400 | 350 | 400 | 350 | 2.8571 | 0.92206 | 1.9351 |  | 0.32272 | 11.3703 | 1.2591 | 9.0306 | 1.3172 | 0.81683 | 1.2195 | 1.7666 | 0.017845 | 1.1252 | 0.04025 | 0.38692 | 0.0085284 | 48.7784 | 1.5413 | 1541.3101 | 0.28 |  |  | 280 | 0.02082 | 0.043693 | 3.0545 |  | 0.48384 | 3602.8322 | 5.4616 | 11.2 | 0.67221 | 67.2206 | -50 | -50 | 0.21679 | 16 | 0.4 | 11.2 | 19 | 28.4 | 47.4 | 0.59916 | 95.5567 | 11.2 | 3.4127 | 28 |  | 376.8535 | 28 | 1.9677 | 0.48674 | 0.32564 | 350 | 350 | 6.9203 | 1.1453 | 1.387 | 0.55164 | 435.0638 | 0.32179 | 3.7164 | 3.7164 | 1.4837 | 400 | 350 | 400 | 350 | 2.8571 | 0.91932 | 1.9378 |  | 0.32176 | 11.36 | 1.2603 | 9.0137 | 1.3133 | 0.81593 | 1.2171 | 1.7671 | 0.017776 | 1.1714 | 0.04025 | 0.38729 | 0.00855 | 48.8 |  | 1625.3044 | 0.28 |  |  | 280 | 0.020739 | 0.043715 | 3.051 |  | 0.4834 | 3598.8647 | 5.5042 | 11.2 | 0.67049 | 67.0491 | -50 | -50 | 0.21526
| 17 | 0.425 |  | 11.9 | 18.9506 | 28.4266 | 47.3772 | 0.60001 | 95.4436 | 11.9 | 3.4087 | 28 |  | 352.6504 | 28 | 2.125 | 0.52704 | 0.35135 | 350 | 350 | 6.9121 | 1.1428 | 1.3824 | 0.55113 | 462.6887 | 0.32149 | 3.8326 | 3.8326 | 1.5698 | 425 | 350 | 425 | 350 | 2.8571 | 0.95053 | 1.9066 |  | 0.33268 | 12.0813 | 1.2788 | 9.4477 | 1.4428 | 0.85518 | 1.2763 | 1.8076 | 0.019547 | 1.1598 | 0.04025 | 0.38691 | 0.0085277 | 48.7777 | 1.5789 | 1578.8858 | 0.2975 |  |  | 297.5 | 0.022804 | 0.045742 | 3.2951 |  | 0.5141 | 3877.7028 | 5.7903 | 11.9 | 0.67269 | 67.2687 | -50 | -50 | 0.22347 | 17 | 0.425 | 11.9 | 19 | 28.4 | 47.4 | 0.59916 | 95.5567 | 11.9 | 3.4127 | 28 |  | 353.5705 | 28 | 2.0907 | 0.51716 | 0.34599 | 350 | 350 | 6.9203 | 1.1453 | 1.387 | 0.55164 | 462.2553 | 0.32179 | 3.8308 | 3.8308 | 1.5685 | 425 | 350 | 425 | 350 | 2.8571 | 0.94761 | 1.9095 |  | 0.33166 | 12.07 | 1.2801 | 9.4288 | 1.4383 | 0.85426 | 1.2737 | 1.8081 | 0.019468 | 1.2075 | 0.04025 | 0.38729 | 0.00855 | 48.8 |  | 1663.0495 | 0.2975 |  |  | 297.5 | 0.022713 | 0.045769 | 3.2912 |  | 0.51362 | 3873.2996 | 5.8338 | 11.9 | 0.67103 | 67.1033 | -50 | -50 | 0.22189
| 18 | 0.45 |  | 12.6 | 18.9491 | 28.4274 | 47.3765 | 0.60003 | 95.4403 | 12.6 | 3.4086 | 28 |  | 331.9833 | 28 | 2.2502 | 0.55812 | 0.37203 | 350 | 350 | 6.9119 | 1.1428 | 1.3823 | 0.55111 | 489.919 | 0.32148 | 3.9437 | 3.9437 | 1.6521 | 450 | 350 | 450 | 350 | 2.8571 | 0.97817 | 1.879 |  | 0.34236 | 12.7923 | 1.2968 | 9.8647 | 1.5721 | 0.89243 | 1.3323 | 1.8465 | 0.021299 | 1.1934 | 0.04025 | 0.3869 | 0.0085271 | 48.7771 | 1.6156 | 1615.5678 | 0.315 |  |  | 315 | 0.024849 | 0.047732 | 3.5392 |  | 0.54435 | 4156.1526 | 6.1216 | 12.6 | 0.67302 | 67.302 | -50 | -50 | 0.22995 | 18 | 0.45 | 12.6 | 19 | 28.4 | 47.4 | 0.59916 | 95.5567 | 12.6 | 3.4127 | 28 |  | 332.8747 | 28 | 2.2136 | 0.54758 | 0.36634 | 350 | 350 | 6.9203 | 1.1453 | 1.387 | 0.55164 | 489.4468 | 0.32179 | 3.9418 | 3.9418 | 1.6507 | 450 | 350 | 450 | 350 | 2.8571 | 0.97508 | 1.8821 |  | 0.34128 | 12.78 | 1.2983 | 9.8438 | 1.5671 | 0.8915 | 1.3295 | 1.8471 | 0.021211 | 1.2425 | 0.04025 | 0.38729 | 0.00855 | 48.8 |  | 1699.7995 | 0.315 |  |  | 315 | 0.024746 | 0.047764 | 3.535 |  | 0.54383 | 4151.2947 | 6.1661 | 12.6 | 0.67142 | 67.1424 | -50 | -50 | 0.22832
| 19 | 0.475 |  | 13.3 | 18.9477 | 28.4281 | 47.3759 | 0.60006 | 95.4371 | 13.3 | 3.4085 | 28 |  | 313.4926 | 28 | 2.3753 | 0.5892 | 0.39271 | 350 | 350 | 6.9117 | 1.1427 | 1.3821 | 0.5511 | 517.1504 | 0.32147 | 4.0518 | 4.0518 | 1.7322 | 475 | 350 | 475 | 350 | 2.8571 | 1.0051 | 1.8521 |  | 0.35177 | 13.5034 | 1.3133 | 10.2823 | 1.705 | 0.92859 | 1.3875 | 1.8835 | 0.023101 | 1.2261 | 0.04025 | 0.38689 | 0.0085265 | 48.7765 | 1.6514 | 1651.437 | 0.3325 |  |  | 332.5 | 0.026951 | 0.049664 | 3.7868 |  | 0.57461 | 4438.0316 | 6.4554 | 13.3 | 0.67323 | 67.3232 | -50 | -50 | 0.23625 | 19 | 0.475 | 13.3 | 19 | 28.4 | 47.4 | 0.59916 | 95.5567 | 13.3 | 3.4127 | 28 |  | 314.3575 | 28 | 2.3366 | 0.57801 | 0.38669 | 350 | 350 | 6.9203 | 1.1453 | 1.387 | 0.55164 | 516.6383 | 0.32179 | 4.0498 | 4.0498 | 1.7307 | 475 | 350 | 475 | 350 | 2.8571 | 1.0018 | 1.8553 |  | 0.35063 | 13.49 | 1.3149 | 10.2592 | 1.6995 | 0.92767 | 1.3845 | 1.8842 | 0.023003 | 1.2766 | 0.04025 | 0.38729 | 0.00855 | 48.8 |  | 1735.6389 | 0.3325 |  |  | 332.5 | 0.026837 | 0.049702 | 3.7821 |  | 0.57404 | 4432.7004 | 6.5008 | 13.3 | 0.67169 | 67.1689 | -50 | -50 | 0.23458
| 20 | 0.5 |  | 14 | 18.9464 | 28.4289 | 47.3752 | 0.60008 | 95.434 | 14 | 3.4084 | 28 |  | 296.8519 | 28 | 2.5005 | 0.6203 | 0.4134 | 350 | 350 | 6.9114 | 1.1426 | 1.382 | 0.55108 | 544.3828 | 0.32146 | 4.1572 | 4.1572 | 1.8102 | 500 | 350 | 500 | 350 | 2.8571 | 1.0313 | 1.8259 |  | 0.36094 | 14.2144 | 1.3283 | 10.7009 | 1.8415 | 0.96371 | 1.442 | 1.9187 | 0.024951 | 1.258 | 0.04025 | 0.38688 | 0.0085259 | 48.7759 | 1.6866 | 1686.5636 | 0.35 |  |  | 350 | 0.02911 | 0.05154 | 4.0377 |  | 0.60487 | 4723.204 | 6.7918 | 14 | 0.67334 | 67.3342 | -50 | -50 | 0.24238 | 20 | 0.5 | 14 | 19 | 28.4 | 47.4 | 0.59916 | 95.5567 | 14 | 3.4127 | 28 |  | 297.6922 | 28 | 2.4596 | 0.60843 | 0.40705 | 350 | 350 | 6.9203 | 1.1453 | 1.387 | 0.55164 | 543.8298 | 0.32179 | 4.155 | 4.155 | 1.8087 | 500 | 350 | 500 | 350 | 2.8571 | 1.0278 | 1.8293 |  | 0.35974 | 14.2 | 1.3302 | 10.6754 | 1.8354 | 0.9628 | 1.4388 | 1.9195 | 0.024843 | 1.3097 | 0.04025 | 0.38729 | 0.00855 | 48.8 |  | 1770.6413 | 0.35 |  |  | 350 | 0.028983 | 0.051584 | 4.0326 |  | 0.60426 | 4717.3811 | 6.838 | 14 | 0.67185 | 67.1849 | -50 | -50 | 0.24067
| 21 | 0.525 |  | 14.7 | 18.945 | 28.4296 | 47.3746 | 0.6001 | 95.4309 | 14.7 | 3.4082 | 28 |  | 281.7968 | 28 | 2.6257 | 0.65139 | 0.43408 | 350 | 350 | 6.9112 | 1.1426 | 1.3819 | 0.55107 | 571.6163 | 0.32146 | 4.2599 | 4.2599 | 1.8863 | 525 | 350 | 525 | 350 | 2.8571 | 1.0568 | 1.8003 |  | 0.36989 | 14.9255 | 1.3421 | 11.121 | 1.9815 | 0.9978 | 1.4958 | 1.9523 | 0.026849 | 1.2891 | 0.04025 | 0.38687 | 0.0085253 | 48.7753 | 1.721 | 1721.0093 | 0.3675 |  |  | 367.5 | 0.031323 | 0.053361 | 4.2917 |  | 0.63513 | 5011.5458 | 7.1306 | 14.7 | 0.67337 | 67.3367 | -50 | -50 | 0.24837 | 21 | 0.525 | 14.7 | 19 | 28.4 | 47.4 | 0.59916 | 95.5567 | 14.7 | 3.4127 | 28 |  | 282.6142 | 28 | 2.5826 | 0.63885 | 0.4274 | 350 | 350 | 6.9203 | 1.1453 | 1.387 | 0.55164 | 571.0213 | 0.32179 | 4.2577 | 4.2577 | 1.8847 | 525 | 350 | 525 | 350 | 2.8571 | 1.0532 | 1.8039 |  | 0.36862 | 14.91 | 1.3441 | 11.093 | 1.9748 | 0.99691 | 1.4925 | 1.9532 | 0.026729 | 1.3421 | 0.04025 | 0.38729 | 0.00855 | 48.8 |  | 1804.8711 | 0.3675 |  |  | 367.5 | 0.031184 | 0.053412 | 4.2861 |  | 0.63447 | 5005.213 | 7.1776 | 14.7 | 0.67192 | 67.1921 | -50 | -50 | 0.24661
| 22 | 0.55 |  | 15.4 | 18.9437 | 28.4303 | 47.374 | 0.60013 | 95.428 | 15.4 | 3.4081 | 28 |  | 268.111 | 28 | 2.7509 | 0.6825 | 0.45476 | 350 | 350 | 6.911 | 1.1425 | 1.3818 | 0.55106 | 598.8508 | 0.32145 | 4.3602 | 4.3602 | 1.9606 | 550 | 350 | 550 | 350 | 2.8571 | 1.0818 | 1.7754 |  | 0.37862 | 15.6367 | 1.3547 | 11.5428 | 2.1249 | 1.0309 | 1.549 | 1.9844 | 0.028792 | 1.3194 | 0.04025 | 0.38686 | 0.0085247 | 48.7747 | 1.7548 | 1754.8283 | 0.385 |  |  | 385 | 0.033591 | 0.055128 | 4.5488 |  | 0.66539 | 5302.9435 | 7.4718 | 15.4 | 0.67332 | 67.3319 | -50 | -50 | 0.25421 | 22 | 0.55 | 15.4 | 19 | 28.4 | 47.4 | 0.59916 | 95.5567 | 15.4 | 3.4127 | 28 |  | 268.907 | 28 | 2.7056 | 0.66927 | 0.44775 | 350 | 350 | 6.9203 | 1.1453 | 1.387 | 0.55164 | 598.2128 | 0.32179 | 4.3579 | 4.3579 | 1.9589 | 550 | 350 | 550 | 350 | 2.8571 | 1.078 | 1.7791 |  | 0.3773 | 15.62 | 1.3568 | 11.5122 | 2.1175 | 1.03 | 1.5454 | 1.9854 | 0.028661 | 1.3736 | 0.04025 | 0.38729 | 0.00855 | 48.8 |  | 1838.385 | 0.385 |  |  | 385 | 0.033438 | 0.055186 | 4.5428 |  | 0.66468 | 5296.083 | 7.5195 | 15.4 | 0.67192 | 67.1918 | -50 | -50 | 0.25242
| 23 | 0.575 |  | 16.1 | 18.9425 | 28.431 | 47.3735 | 0.60015 | 95.4251 | 16.1 | 3.408 | 28 |  | 255.6159 | 28 | 2.8761 | 0.71361 | 0.47545 | 350 | 350 | 6.9108 | 1.1424 | 1.3817 | 0.55104 | 626.0863 | 0.32144 | 4.4582 | 4.4582 | 2.0333 | 575 | 350 | 575 | 350 | 2.8571 | 1.1062 | 1.751 |  | 0.38716 | 16.3478 | 1.3661 | 11.9669 | 2.2716 | 1.063 | 1.6016 | 2.015 | 0.03078 | 1.349 | 0.04025 | 0.38685 | 0.0085241 | 48.7741 | 1.7881 | 1788.0688 | 0.4025 |  |  | 402.5 | 0.03591 | 0.056843 | 4.8089 |  | 0.69565 | 5597.2926 | 7.8152 | 16.1 | 0.67321 | 67.3211 | -50 | -50 | 0.25993 | 23 | 0.575 | 16.1 | 19 | 28.4 | 47.4 | 0.59916 | 95.5567 | 16.1 | 3.4127 | 28 |  | 256.3919 | 28 | 2.8285 | 0.69969 | 0.4681 | 350 | 350 | 6.9203 | 1.1453 | 1.387 | 0.55164 | 625.4043 | 0.32179 | 4.4558 | 4.4558 | 2.0315 | 575 | 350 | 575 | 350 | 2.8571 | 1.1022 | 1.7549 |  | 0.38578 | 16.33 | 1.3684 | 11.9334 | 2.2635 | 1.0622 | 1.5978 | 2.0162 | 0.030637 | 1.4045 | 0.04025 | 0.38729 | 0.00855 | 48.8 |  | 1871.2333 | 0.4025 |  |  | 402.5 | 0.035743 | 0.056909 | 4.8023 |  | 0.69489 | 5589.8867 | 7.8636 | 16.1 | 0.67185 | 67.1852 | -50 | -50 | 0.25809
| 24 | 0.6 |  | 16.8 | 18.9412 | 28.4316 | 47.3729 | 0.60017 | 95.4222 | 16.8 | 3.4079 | 28 |  | 244.1626 | 28 | 3.0013 | 0.74472 | 0.49614 | 350 | 350 | 6.9106 | 1.1424 | 1.3815 | 0.55103 | 653.3227 | 0.32143 | 4.5542 | 4.5542 | 2.1043 | 600 | 350 | 600 | 350 | 2.8571 | 1.1301 | 1.7271 |  | 0.39552 | 17.059 | 1.3765 | 12.3934 | 2.4215 | 1.0942 | 1.6536 | 2.0443 | 0.032813 | 1.3781 | 0.04025 | 0.38684 | 0.0085236 | 48.7736 | 1.8208 | 1820.7736 | 0.42 |  |  | 420 | 0.038282 | 0.058507 | 5.0718 |  | 0.72591 | 5894.4967 | 8.161 | 16.8 | 0.67305 | 67.305 | -50 | -50 | 0.26552 | 24 | 0.6 | 16.8 | 19 | 28.4 | 47.4 | 0.59916 | 95.5567 | 16.8 | 3.4127 | 28 |  | 244.9199 | 28 | 2.9515 | 0.73011 | 0.48846 | 350 | 350 | 6.9203 | 1.1453 | 1.387 | 0.55164 | 652.5957 | 0.32179 | 4.5516 | 4.5516 | 2.1024 | 600 | 350 | 600 | 350 | 2.8571 | 1.1259 | 1.7312 |  | 0.39408 | 17.04 | 1.379 | 12.357 | 2.4127 | 1.0934 | 1.6497 | 2.0456 | 0.032657 | 1.4347 | 0.04025 | 0.38729 | 0.00855 | 48.8 |  | 1903.4609 | 0.42 |  |  | 420 | 0.0381 | 0.058581 | 5.0647 |  | 0.72511 | 5886.528 | 8.21 | 16.8 | 0.67173 | 67.1732 | -50 | -50 | 0.26364
| 25 | 0.625 |  | 17.5 | 18.94 | 28.4323 | 47.3723 | 0.60019 | 95.4194 | 17.5 | 3.4078 | 28 |  | 233.6261 | 28 | 3.1265 | 0.77584 | 0.51682 | 350 | 350 | 6.9104 | 1.1423 | 1.3814 | 0.55102 | 680.5601 | 0.32143 | 4.6481 | 4.6481 | 2.1739 | 625 | 350 | 625 | 350 | 2.8571 | 1.1534 | 1.7037 |  | 0.4037 | 17.7702 | 1.3858 | 12.8228 | 2.5746 | 1.1244 | 1.7051 | 2.0723 | 0.034888 | 1.4065 | 0.04025 | 0.38683 | 0.008523 | 48.773 | 1.853 | 1852.9814 | 0.4375 |  |  | 437.5 | 0.040703 | 0.060121 | 5.3375 |  | 0.75618 | 6194.4664 | 8.5089 | 17.5 | 0.67285 | 67.2846 | -50 | -50 | 0.27099 | 25 | 0.625 | 17.5 | 19 | 28.4 | 47.4 | 0.59916 | 95.5567 | 17.5 | 3.4127 | 28 |  | 234.3657 | 28 | 3.0745 | 0.76053 | 0.50881 | 350 | 350 | 6.9203 | 1.1453 | 1.387 | 0.55164 | 679.7872 | 0.32179 | 4.6455 | 4.6455 | 2.172 | 625 | 350 | 625 | 350 | 2.8571 | 1.1491 | 1.708 |  | 0.4022 | 17.75 | 1.3885 | 12.7833 | 2.5651 | 1.1237 | 1.701 | 2.0737 | 0.034719 | 1.4643 | 0.04025 | 0.38729 | 0.00855 | 48.8 |  | 1935.108 | 0.4375 |  |  | 437.5 | 0.040505 | 0.060204 | 5.3299 |  | 0.75532 | 6185.9175 | 8.5585 | 17.5 | 0.67157 | 67.1565 | -50 | -50 | 0.26908
| 26 | 0.65 |  | 18.2 | 18.9388 | 28.4329 | 47.3718 | 0.60021 | 95.4167 | 18.2 | 3.4077 | 28 |  | 223.9007 | 28 | 3.2517 | 0.80697 | 0.53751 | 350 | 350 | 6.9102 | 1.1423 | 1.3813 | 0.551 | 707.7984 | 0.32142 | 4.7402 | 4.7402 | 2.2421 | 650 | 350 | 650 | 350 | 2.8571 | 1.1764 | 1.6808 |  | 0.41173 | 18.4814 | 1.3943 | 13.2553 | 2.7309 | 1.1537 | 1.7561 | 2.0991 | 0.037006 | 1.4343 | 0.04025 | 0.38682 | 0.0085225 | 48.7725 | 1.8847 | 1884.7267 | 0.455 |  |  | 455 | 0.043174 | 0.061685 | 5.6058 |  | 0.78644 | 6497.1186 | 8.8591 | 18.2 | 0.6726 | 67.2603 | -50 | -50 | 0.27636 | 26 | 0.65 | 18.2 | 19 | 28.4 | 47.4 | 0.59916 | 95.5567 | 18.2 | 3.4127 | 28 |  | 224.6235 | 28 | 3.1975 | 0.79096 | 0.52916 | 350 | 350 | 6.9203 | 1.1453 | 1.387 | 0.55164 | 706.9787 | 0.32179 | 4.7375 | 4.7375 | 2.2401 | 650 | 350 | 650 | 350 | 2.8571 | 1.1719 | 1.6852 |  | 0.41017 | 18.46 | 1.3972 | 13.2125 | 2.7205 | 1.1531 | 1.7517 | 2.1006 | 0.036823 | 1.4933 | 0.04025 | 0.38729 | 0.00855 | 48.8 |  | 1966.2108 | 0.455 |  |  | 455 | 0.04296 | 0.061778 | 5.5977 |  | 0.78553 | 6487.9725 | 8.9092 | 18.2 | 0.67136 | 67.1359 | -50 | -50 | 0.27441
| 27 | 0.675 |  | 18.9 | 18.9377 | 28.4336 | 47.3712 | 0.60023 | 95.414 | 18.9 | 3.4076 | 28 |  | 214.8961 | 28 | 3.3769 | 0.8381 | 0.5582 | 350 | 350 | 6.91 | 1.1422 | 1.3812 | 0.55099 | 735.0377 | 0.32141 | 4.8306 | 4.8306 | 2.3091 | 675 | 350 | 675 | 350 | 2.8571 | 1.1989 | 1.6583 |  | 0.4196 | 19.1926 | 1.4018 | 13.6912 | 2.8901 | 1.1821 | 1.8066 | 2.1247 | 0.039165 | 1.4617 | 0.04025 | 0.38682 | 0.008522 | 48.772 | 1.916 | 1916.0408 | 0.4725 |  |  | 472.5 | 0.045692 | 0.063202 | 5.8768 |  | 0.81671 | 6802.3758 | 9.2113 | 18.9 | 0.67233 | 67.2328 | -50 | -50 | 0.28162 | 27 | 0.675 | 18.9 | 19 | 28.4 | 47.4 | 0.59916 | 95.5567 | 18.9 | 3.4127 | 28 |  | 215.6031 | 28 | 3.3205 | 0.82138 | 0.54951 | 350 | 350 | 6.9203 | 1.1453 | 1.387 | 0.55164 | 734.1702 | 0.32179 | 4.8277 | 4.8277 | 2.307 | 675 | 350 | 675 | 350 | 2.8571 | 1.1942 | 1.6629 |  | 0.41798 | 19.17 | 1.4049 | 13.6449 | 2.8789 | 1.1815 | 1.802 | 2.1264 | 0.038967 | 1.5217 | 0.04025 | 0.38729 | 0.00855 | 48.8 |  | 1996.8019 | 0.4725 |  |  | 472.5 | 0.045462 | 0.063304 | 5.8681 |  | 0.81574 | 6792.6156 | 9.2619 | 18.9 | 0.67112 | 67.1119 | -50 | -50 | 0.27963
| 28 | 0.7 |  | 19.6 | 18.9365 | 28.4342 | 47.3707 | 0.60025 | 95.4114 | 19.6 | 3.4076 | 28 |  | 206.5351 | 28 | 3.5022 | 0.86923 | 0.57889 | 350 | 350 | 6.9098 | 1.1421 | 1.3811 | 0.55098 | 762.2778 | 0.32141 | 4.9193 | 4.9193 | 2.3748 | 700 | 350 | 700 | 350 | 2.8571 | 1.221 | 1.6362 |  | 0.42733 | 19.9039 | 1.4086 | 14.1308 | 3.0524 | 1.2097 | 1.8566 | 2.1493 | 0.041365 | 1.4885 | 0.04025 | 0.38681 | 0.0085214 | 48.7714 | 1.947 | 1946.9521 | 0.49 |  |  | 490 | 0.048259 | 0.064671 | 6.1503 |  | 0.84698 | 7110.1656 | 9.5656 | 19.6 | 0.67202 | 67.2025 | -50 | -50 | 0.28679 | 28 | 0.7 | 19.6 | 19 | 28.4 | 47.4 | 0.59916 | 95.5567 | 19.6 | 3.4127 | 28 |  | 207.2271 | 28 | 3.4434 | 0.8518 | 0.56987 | 350 | 350 | 6.9203 | 1.1453 | 1.387 | 0.55164 | 761.3617 | 0.32179 | 4.9163 | 4.9163 | 2.3726 | 700 | 350 | 700 | 350 | 2.8571 | 1.2161 | 1.641 |  | 0.42565 | 19.88 | 1.4118 | 14.0809 | 3.0404 | 1.2092 | 1.8519 | 2.1511 | 0.041152 | 1.5497 | 0.04025 | 0.38729 | 0.00855 | 48.8 |  | 2026.911 | 0.49 |  |  | 490 | 0.048011 | 0.064783 | 6.141 |  | 0.84596 | 7099.7745 | 9.6167 | 19.6 | 0.67085 | 67.085 | -50 | -50 | 0.28477
| 29 | 0.725 |  | 20.3 | 18.9354 | 28.4348 | 47.3702 | 0.60027 | 95.4088 | 20.3 | 3.4075 | 28 |  | 198.7511 | 28 | 3.6274 | 0.90038 | 0.59958 | 350 | 350 | 6.9096 | 1.1421 | 1.381 | 0.55097 | 789.5188 | 0.3214 | 5.0064 | 5.0064 | 2.4393 | 725 | 350 | 725 | 350 | 2.8571 | 1.2427 | 1.6145 |  | 0.43493 | 20.6152 | 1.4145 | 14.5743 | 3.2176 | 1.2363 | 1.9062 | 2.1728 | 0.043604 | 1.5148 | 0.04025 | 0.3868 | 0.0085209 | 48.7709 | 1.9775 | 1977.4866 | 0.5075 |  |  | 507.5 | 0.050872 | 0.066094 | 6.4262 |  | 0.87724 | 7420.4201 | 9.9219 | 20.3 | 0.6717 | 67.1698 | -50 | -50 | 0.29187 | 29 | 0.725 | 20.3 | 19 | 28.4 | 47.4 | 0.59916 | 95.5567 | 20.3 | 3.4127 | 28 |  | 199.4288 | 28 | 3.5664 | 0.88222 | 0.59022 | 350 | 350 | 6.9203 | 1.1453 | 1.387 | 0.55164 | 788.5532 | 0.32179 | 5.0033 | 5.0033 | 2.437 | 725 | 350 | 725 | 350 | 2.8571 | 1.2377 | 1.6195 |  | 0.43318 | 20.59 | 1.418 | 14.5206 | 3.2047 | 1.2359 | 1.9012 | 2.1748 | 0.043376 | 1.5771 | 0.04025 | 0.38729 | 0.00855 | 48.8 |  | 2056.5651 | 0.5075 |  |  | 507.5 | 0.050606 | 0.066217 | 6.4164 |  | 0.87617 | 7409.3816 | 9.9734 | 20.3 | 0.67055 | 67.0555 | -50 | -50 | 0.28981
| 30 | 0.75 |  | 21 | 18.9343 | 28.4354 | 47.3697 | 0.60029 | 95.4063 | 21 | 3.4074 | 28 |  | 191.4864 | 28 | 3.7527 | 0.93152 | 0.62027 | 350 | 350 | 6.9094 | 1.142 | 1.3809 | 0.55096 | 816.7606 | 0.32139 | 5.092 | 5.092 | 2.5027 | 750 | 350 | 750 | 350 | 2.8571 | 1.264 | 1.5932 |  | 0.44239 | 21.3265 | 1.4197 | 15.0221 | 3.3857 | 1.2621 | 1.9554 | 2.1953 | 0.045883 | 1.5407 | 0.04025 | 0.38679 | 0.0085204 | 48.7704 | 2.0077 | 2007.668 | 0.525 |  |  | 525 | 0.05353 | 0.067471 | 6.7046 |  | 0.90751 | 7733.0756 | 10.2802 | 21 | 0.67135 | 67.135 | -50 | -50 | 0.29686 | 30 | 0.75 | 21 | 19 | 28.4 | 47.4 | 0.59916 | 95.5567 | 21 | 3.4127 | 28 |  | 192.1506 | 28 | 3.6894 | 0.91264 | 0.61057 | 350 | 350 | 6.9203 | 1.1453 | 1.387 | 0.55164 | 815.7447 | 0.32179 | 5.0889 | 5.0889 | 2.5004 | 750 | 350 | 750 | 350 | 2.8571 | 1.2588 | 1.5983 |  | 0.44059 | 21.3 | 1.4234 | 14.9643 | 3.3719 | 1.2618 | 1.9502 | 2.1975 | 0.045639 | 1.6041 | 0.04025 | 0.38729 | 0.00855 | 48.8 |  | 2085.789 | 0.525 |  |  | 525 | 0.053246 | 0.067605 | 6.6941 |  | 0.90638 | 7721.3732 | 10.3322 | 21 | 0.67024 | 67.0238 | -50 | -50 | 0.29476
| 31 | 0.775 |  | 21.7 | 18.9332 | 28.436 | 47.3692 | 0.60031 | 95.4038 | 21.7 | 3.4073 | 28 |  | 184.6908 | 28 | 3.878 | 0.96267 | 0.64097 | 350 | 350 | 6.9092 | 1.142 | 1.3808 | 0.55095 | 844.0033 | 0.32138 | 5.1763 | 5.1763 | 2.5651 | 775 | 350 | 775 | 350 | 2.8571 | 1.285 | 1.5722 |  | 0.44974 | 22.0379 | 1.4242 | 15.4743 | 3.5566 | 1.2871 | 2.0042 | 2.2169 | 0.048201 | 1.5662 | 0.04025 | 0.38678 | 0.00852 | 48.77 | 2.0375 | 2037.518 | 0.5425 |  |  | 542.5 | 0.056234 | 0.068804 | 6.9853 |  | 0.93778 | 8048.0719 | 10.6405 | 21.7 | 0.67099 | 67.0985 | -50 | -50 | 0.30177 | 31 | 0.775 | 21.7 | 19 | 28.4 | 47.4 | 0.59916 | 95.5567 | 21.7 | 3.4127 | 28 |  | 185.342 | 28 | 3.8124 | 0.94306 | 0.63092 | 350 | 350 | 6.9203 | 1.1453 | 1.387 | 0.55164 | 842.9362 | 0.32179 | 5.173 | 5.173 | 2.5627 | 775 | 350 | 775 | 350 | 2.8571 | 1.2796 | 1.5775 |  | 0.44787 | 22.01 | 1.4281 | 15.4123 | 3.5418 | 1.2869 | 1.9988 | 2.2192 | 0.04794 | 1.6306 | 0.04025 | 0.38729 | 0.00855 | 48.8 |  | 2114.6051 | 0.5425 |  |  | 542.5 | 0.05593 | 0.068949 | 6.9742 |  | 0.9366 | 8035.6894 | 10.6928 | 21.7 | 0.6699 | 66.9902 | -50 | -50 | 0.29963
| 32 | 0.8 |  | 22.4 | 18.9322 | 28.4365 | 47.3687 | 0.60033 | 95.4013 | 22.4 | 3.4072 | 28 |  | 178.3202 | 28 | 4.0033 | 0.99383 | 0.66166 | 350 | 350 | 6.9091 | 1.1419 | 1.3807 | 0.55093 | 871.2469 | 0.32138 | 5.2591 | 5.2591 | 2.6265 | 800 | 350 | 800 | 350 | 2.8571 | 1.3056 | 1.5515 |  | 0.45696 | 22.7492 | 1.428 | 15.9313 | 3.7303 | 1.3112 | 2.0526 | 2.2375 | 0.050556 | 1.5912 | 0.04025 | 0.38677 | 0.0085195 | 48.7695 | 2.0671 | 2067.0565 | 0.56 |  |  | 560 | 0.058982 | 0.070092 | 7.2682 |  | 0.96805 | 8365.3525 | 11.0027 | 22.4 | 0.6706 | 67.0604 | -50 | -50 | 0.30659 | 32 | 0.8 | 22.4 | 19 | 28.4 | 47.4 | 0.59916 | 95.5567 | 22.4 | 3.4127 | 28 |  | 178.959 | 28 | 3.9354 | 0.97348 | 0.65127 | 350 | 350 | 6.9203 | 1.1453 | 1.387 | 0.55164 | 870.1277 | 0.32179 | 5.2558 | 5.2558 | 2.624 | 800 | 350 | 800 | 350 | 2.8571 | 1.3001 | 1.557 |  | 0.45504 | 22.72 | 1.4321 | 15.8649 | 3.7146 | 1.3112 | 2.0469 | 2.2401 | 0.050278 | 1.6567 | 0.04025 | 0.38729 | 0.00855 | 48.8 |  | 2143.0343 | 0.56 |  |  | 560 | 0.058658 | 0.07025 | 7.2566 |  | 0.96681 | 8352.2738 | 11.0553 | 22.4 | 0.66955 | 66.955 | -50 | -50 | 0.30443
| 33 | 0.825 |  | 23.1 | 18.9311 | 28.4371 | 47.3682 | 0.60034 | 95.3989 | 23.1 | 3.4071 | 28 |  | 172.336 | 28 | 4.1285 | 1.025 | 0.68235 | 350 | 350 | 6.9089 | 1.1419 | 1.3806 | 0.55092 | 898.4912 | 0.32137 | 5.3407 | 5.3407 | 2.687 | 825 | 350 | 825 | 350 | 2.8571 | 1.3259 | 1.5312 |  | 0.46408 | 23.4606 | 1.4311 | 16.3933 | 3.9068 | 1.3346 | 2.1006 | 2.2573 | 0.052949 | 1.6159 | 0.04025 | 0.38677 | 0.008519 | 48.769 | 2.0963 | 2096.3019 | 0.5775 |  |  | 577.5 | 0.061773 | 0.071336 | 7.5534 |  | 0.99832 | 8684.8639 | 11.3668 | 23.1 | 0.67021 | 67.0211 | -50 | -50 | 0.31135 | 33 | 0.825 | 23.1 | 19 | 28.4 | 47.4 | 0.59916 | 95.5567 | 23.1 | 3.4127 | 28 |  | 172.963 | 28 | 4.0583 | 1.0039 | 0.67163 | 350 | 350 | 6.9203 | 1.1453 | 1.387 | 0.55164 | 897.3191 | 0.32179 | 5.3373 | 5.3373 | 2.6844 | 825 | 350 | 825 | 350 | 2.8571 | 1.3203 | 1.5369 |  | 0.46209 | 23.43 | 1.4355 | 16.3222 | 3.8901 | 1.3347 | 2.0947 | 2.26 | 0.052653 | 1.6824 | 0.04025 | 0.38729 | 0.00855 | 48.8 |  | 2171.0958 | 0.5775 |  |  | 577.5 | 0.061429 | 0.071507 | 7.5411 |  | 0.99702 | 8671.0729 | 11.4197 | 23.1 | 0.66918 | 66.9184 | -50 | -50 | 0.30915
| 34 | 0.85 |  | 23.8 | 18.9301 | 28.4377 | 47.3677 | 0.60036 | 95.3965 | 23.8 | 3.407 | 28 |  | 166.7042 | 28 | 4.2538 | 1.0562 | 0.70305 | 350 | 350 | 6.9087 | 1.1418 | 1.3805 | 0.55091 | 925.7364 | 0.32137 | 5.4211 | 5.4211 | 2.7465 | 850 | 350 | 850 | 350 | 2.8571 | 1.346 | 1.5112 |  | 0.47109 | 24.172 | 1.4336 | 16.8605 | 4.086 | 1.3571 | 2.1482 | 2.2762 | 0.055378 | 1.6402 | 0.04025 | 0.38676 | 0.0085185 | 48.7685 | 2.1253 | 2125.2713 | 0.595 |  |  | 595 | 0.064608 | 0.072538 | 7.8408 |  | 1.0286 | 9006.5554 | 11.7327 | 23.8 | 0.66981 | 66.9806 | -50 | -50 | 0.31603 | 34 | 0.85 | 23.8 | 19 | 28.4 | 47.4 | 0.59916 | 95.5567 | 23.8 | 3.4127 | 28 |  | 167.3198 | 28 | 4.1813 | 1.0343 | 0.69198 | 350 | 350 | 6.9203 | 1.1453 | 1.387 | 0.55164 | 924.5106 | 0.32179 | 5.4175 | 5.4175 | 2.7438 | 850 | 350 | 850 | 350 | 2.8571 | 1.3401 | 1.517 |  | 0.46904 | 24.14 | 1.4382 | 16.7845 | 4.0682 | 1.3573 | 2.1421 | 2.2791 | 0.055065 | 1.7077 | 0.04025 | 0.38729 | 0.00855 | 48.8 |  | 2198.8072 | 0.595 |  |  | 595 | 0.064242 | 0.072722 | 7.8278 |  | 1.0272 | 8992.0363 | 11.7858 | 23.8 | 0.66881 | 66.8805 | -50 | -50 | 0.3138
| 35 | 0.875 |  | 24.5 | 18.929 | 28.4382 | 47.3673 | 0.60038 | 95.3942 | 24.5 | 3.4069 | 28 |  | 161.3944 | 28 | 4.3792 | 1.0873 | 0.72375 | 350 | 350 | 6.9085 | 1.1418 | 1.3804 | 0.5509 | 952.9824 | 0.32136 | 5.5003 | 5.5003 | 2.8052 | 875 | 350 | 875 | 350 | 2.8571 | 1.3657 | 1.4914 |  | 0.478 | 24.8834 | 1.4356 | 17.3332 | 4.2678 | 1.3788 | 2.1955 | 2.2944 | 0.057844 | 1.6642 | 0.04025 | 0.38675 | 0.0085181 | 48.7681 | 2.154 | 2153.9806 | 0.6125 |  |  | 612.5 | 0.067485 | 0.073698 | 8.1303 |  | 1.0589 | 9330.3789 | 12.1004 | 24.5 | 0.66939 | 66.9391 | -50 | -50 | 0.32064 | 35 | 0.875 | 24.5 | 19 | 28.4 | 47.4 | 0.59916 | 95.5567 | 24.5 | 3.4127 | 28 |  | 161.9992 | 28 | 4.3043 | 1.0647 | 0.71233 | 350 | 350 | 6.9203 | 1.1453 | 1.387 | 0.55164 | 951.7021 | 0.32179 | 5.4966 | 5.4966 | 2.8024 | 875 | 350 | 875 | 350 | 2.8571 | 1.3597 | 1.4975 |  | 0.47589 | 24.85 | 1.4404 | 17.252 | 4.249 | 1.3792 | 2.1892 | 2.2974 | 0.057512 | 1.7326 | 0.04025 | 0.38729 | 0.00855 | 48.8 |  | 2226.1849 | 0.6125 |  |  | 612.5 | 0.067097 | 0.073896 | 8.1167 |  | 1.0574 | 9315.116 | 12.1538 | 24.5 | 0.66842 | 66.8416 | -50 | -50 | 0.31838
| 36 | 0.9 |  | 25.2 | 18.928 | 28.4387 | 47.3668 | 0.6004 | 95.3919 | 25.2 | 3.4069 | 28 |  | 156.3799 | 28 | 4.5045 | 1.1185 | 0.74444 | 350 | 350 | 6.9084 | 1.1417 | 1.3803 | 0.55089 | 980.2291 | 0.32135 | 5.5784 | 5.5784 | 2.863 | 900 | 350 | 900 | 350 | 2.8571 | 1.3852 | 1.472 |  | 0.48481 | 25.5949 | 1.437 | 17.8117 | 4.4523 | 1.3998 | 2.2425 | 2.3117 | 0.060346 | 1.6878 | 0.04025 | 0.38674 | 0.0085176 | 48.7676 | 2.1824 | 2182.4443 | 0.63 |  |  | 630 | 0.070403 | 0.074816 | 8.4219 |  | 1.0891 | 9656.2887 | 12.4699 | 25.2 | 0.66897 | 66.8969 | -50 | -50 | 0.32519 | 36 | 0.9 | 25.2 | 19 | 28.4 | 47.4 | 0.59916 | 95.5567 | 25.2 | 3.4127 | 28 |  | 156.9742 | 28 | 4.4273 | 1.0952 | 0.73268 | 350 | 350 | 6.9203 | 1.1453 | 1.387 | 0.55164 | 978.8936 | 0.32179 | 5.5746 | 5.5746 | 2.8602 | 900 | 350 | 900 | 350 | 2.8571 | 1.379 | 1.4782 |  | 0.48264 | 25.56 | 1.442 | 17.725 | 4.4324 | 1.4004 | 2.236 | 2.315 | 0.059994 | 1.7572 | 0.04025 | 0.38729 | 0.00855 | 48.8 |  | 2253.2442 | 0.63 |  |  | 630 | 0.069993 | 0.075028 | 8.4076 |  | 1.0877 | 9640.2664 | 12.5235 | 25.2 | 0.66802 | 66.8018 | -50 | -50 | 0.32289
| 37 | 0.925 |  | 25.9 | 18.9271 | 28.4393 | 47.3663 | 0.60041 | 95.3896 | 25.9 | 3.4068 | 28 |  | 151.6367 | 28 | 4.6298 | 1.1497 | 0.76514 | 350 | 350 | 6.9082 | 1.1417 | 1.3802 | 0.55088 | 1007.4766 | 0.32135 | 5.6554 | 5.6554 | 2.92 | 925 | 350 | 925 | 350 | 2.8571 | 1.4044 | 1.4528 |  | 0.49152 | 26.3063 | 1.4378 | 18.2961 | 4.6394 | 1.42 | 2.2891 | 2.3283 | 0.062882 | 1.7111 | 0.04025 | 0.38674 | 0.0085172 | 48.7672 | 2.2107 | 2210.6761 | 0.6475 |  |  | 647.5 | 0.073363 | 0.075893 | 8.7156 |  | 1.1194 | 9984.2416 | 12.8412 | 25.9 | 0.66854 | 66.8539 | -50 | -50 | 0.32968 | 37 | 0.925 | 25.9 | 19 | 28.4 | 47.4 | 0.59916 | 95.5567 | 25.9 | 3.4127 | 28 |  | 152.221 | 28 | 4.5503 | 1.1256 | 0.75304 | 350 | 350 | 6.9203 | 1.1453 | 1.387 | 0.55164 | 1006.0851 | 0.32179 | 5.6515 | 5.6515 | 2.9171 | 925 | 350 | 925 | 350 | 2.8571 | 1.398 | 1.4591 |  | 0.4893 | 26.27 | 1.4431 | 18.2038 | 4.6184 | 1.4207 | 2.2824 | 2.3318 | 0.062511 | 1.7814 | 0.04025 | 0.38729 | 0.00855 | 48.8 |  | 2279.9991 | 0.6475 |  |  | 647.5 | 0.07293 | 0.07612 | 8.7005 |  | 1.1179 | 9967.4443 | 12.8949 | 25.9 | 0.66761 | 66.7613 | -50 | -50 | 0.32735
| 38 | 0.95 |  | 26.6 | 18.9261 | 28.4398 | 47.3659 | 0.60043 | 95.3873 | 26.6 | 3.4067 | 28 |  | 147.1434 | 28 | 4.7551 | 1.1809 | 0.78584 | 350 | 350 | 6.9081 | 1.1416 | 1.3801 | 0.55087 | 1034.7249 | 0.32134 | 5.7314 | 5.7314 | 2.9763 | 950 | 350 | 950 | 350 | 2.8571 | 1.4233 | 1.4338 |  | 0.49815 | 27.0178 | 1.4381 | 18.7867 | 4.829 | 1.4394 | 2.3355 | 2.3441 | 0.065454 | 1.734 | 0.04025 | 0.38673 | 0.0085167 | 48.7667 | 2.2387 | 2238.6888 | 0.665 |  |  | 665 | 0.076363 | 0.076929 | 9.0112 |  | 1.1497 | 10314.196 | 13.2142 | 26.6 | 0.6681 | 66.8104 | -50 | -50 | 0.3341 | 38 | 0.95 | 26.6 | 19 | 28.4 | 47.4 | 0.59916 | 95.5567 | 26.6 | 3.4127 | 28 |  | 147.718 | 28 | 4.6732 | 1.156 | 0.77339 | 350 | 350 | 6.9203 | 1.1453 | 1.387 | 0.55164 | 1033.2766 | 0.32179 | 5.7273 | 5.7273 | 2.9733 | 950 | 350 | 950 | 350 | 2.8571 | 1.4168 | 1.4404 |  | 0.49587 | 26.98 | 1.4437 | 18.6885 | 4.8069 | 1.4404 | 2.3285 | 2.3478 | 0.065063 | 1.8053 | 0.04025 | 0.38729 | 0.00855 | 48.8 |  | 2306.4629 | 0.665 |  |  | 665 | 0.075906 | 0.077172 | 8.9954 |  | 1.1481 | 10296.6083 | 13.2681 | 26.6 | 0.6672 | 66.7201 | -50 | -50 | 0.33174
| 39 | 0.975 |  | 27.3 | 18.9251 | 28.4403 | 47.3654 | 0.60045 | 95.3851 | 27.3 | 3.4066 | 28 |  | 142.8808 | 28 | 4.8805 | 1.212 | 0.80654 | 350 | 350 | 6.9079 | 1.1416 | 1.38 | 0.55086 | 1061.974 | 0.32134 | 5.8063 | 5.8063 | 3.0318 | 975 | 350 | 975 | 350 | 2.8571 | 1.442 | 1.4152 |  | 0.5047 | 27.7293 | 1.438 | 19.2839 | 5.0212 | 1.4581 | 2.3815 | 2.3593 | 0.06806 | 1.7567 | 0.04025 | 0.38672 | 0.0085163 | 48.7663 | 2.2665 | 2266.4943 | 0.6825 |  |  | 682.5 | 0.079403 | 0.077926 | 9.3088 |  | 1.18 | 10646.1126 | 13.5888 | 27.3 | 0.66766 | 66.7664 | -50 | -50 | 0.33847 | 39 | 0.975 | 27.3 | 19 | 28.4 | 47.4 | 0.59916 | 95.5567 | 27.3 | 3.4127 | 28 |  | 143.446 | 28 | 4.7962 | 1.1864 | 0.79374 | 350 | 350 | 6.9203 | 1.1453 | 1.387 | 0.55164 | 1060.4681 | 0.32179 | 5.8022 | 5.8022 | 3.0288 | 975 | 350 | 975 | 350 | 2.8571 | 1.4353 | 1.4219 |  | 0.50235 | 27.69 | 1.4437 | 19.1794 | 4.9979 | 1.4593 | 2.3743 | 2.3632 | 0.067648 | 1.8289 | 0.04025 | 0.38729 | 0.00855 | 48.8 |  | 2332.6479 | 0.6825 |  |  | 682.5 | 0.078922 | 0.078184 | 9.2923 |  | 1.1783 | 10627.7193 | 13.6429 | 27.3 | 0.66678 | 66.6783 | -50 | -50 | 0.33608
| 40 | 1 |  | 28 | 18.9242 | 28.4408 | 47.365 | 0.60046 | 95.3829 | 28 | 3.4065 | 28 |  | 138.8315 | 28 | 5.0058 | 1.2432 | 0.82724 | 350 | 350 | 6.9077 | 1.1415 | 1.38 | 0.55085 | 1089.2237 | 0.32133 | 5.8804 | 5.8804 | 3.0867 | 1000 | 350 | 1000 | 350 | 2.8571 | 1.4604 | 1.3967 |  | 0.51116 | 28.4408 | 1.4373 | 19.7878 | 5.2159 | 1.4761 | 2.4273 | 2.3737 | 0.0707 | 1.7791 | 0.04025 | 0.38671 | 0.0085159 | 48.7659 | 2.2941 | 2294.1038 | 0.7 |  |  | 700 | 0.082483 | 0.078883 | 9.6083 |  | 1.2102 | 10979.9537 | 13.9652 | 28 | 0.66722 | 66.722 | -50 | -50 | 0.34278 | 40 | 1 | 28 | 19 | 28.4 | 47.4 | 0.59916 | 95.5567 | 28 | 3.4127 | 28 |  | 139.3877 | 28 | 4.9192 | 1.2169 | 0.81409 | 350 | 350 | 6.9203 | 1.1453 | 1.387 | 0.55164 | 1087.6596 | 0.32179 | 5.8761 | 5.8761 | 3.0836 | 1000 | 350 | 1000 | 350 | 2.8571 | 1.4536 | 1.4036 |  | 0.50875 | 28.4 | 1.4433 | 19.6768 | 5.1913 | 1.4774 | 2.4198 | 2.3778 | 0.070266 | 1.8522 | 0.04025 | 0.38729 | 0.00855 | 48.8 |  | 2358.5655 | 0.7 |  |  | 700 | 0.081977 | 0.079158 | 9.5911 |  | 1.2085 | 10960.7396 | 14.0193 | 28 | 0.66636 | 66.636 | -50 | -50 | 0.34036
| 41 | 1.025 |  | 28.7 | 18.9232 | 28.4413 | 47.3646 | 0.60048 | 95.3808 | 28.7 | 3.4065 | 28 |  | 134.9799 | 28 | 5.1312 | 1.2744 | 0.84794 | 350 | 350 | 6.9076 | 1.1415 | 1.3799 | 0.55084 | 1116.4743 | 0.32132 | 5.9535 | 5.9535 | 3.1408 | 1025 | 350 | 1025 | 350 | 2.8571 | 1.4787 | 1.3785 |  | 0.51754 | 29.1524 | 1.4362 | 20.2988 | 5.413 | 1.4933 | 2.4727 | 2.3875 | 0.073373 | 1.8012 | 0.04025 | 0.38671 | 0.0085154 | 48.7654 | 2.3215 | 2321.5277 | 0.7175 |  |  | 717.5 | 0.085602 | 0.079801 | 9.9098 |  | 1.2405 | 11315.6832 | 14.3432 | 28.7 | 0.66677 | 66.6772 | -50 | -50 | 0.34704 | 41 | 1.025 | 28.7 | 19 | 28.4 | 47.4 | 0.59916 | 95.5567 | 28.7 | 3.4127 | 28 |  | 135.5275 | 28 | 5.0422 | 1.2473 | 0.83445 | 350 | 350 | 6.9203 | 1.1453 | 1.387 | 0.55164 | 1114.8511 | 0.32179 | 5.9491 | 5.9491 | 3.1376 | 1025 | 350 | 1025 | 350 | 2.8571 | 1.4716 | 1.3855 |  | 0.51507 | 29.11 | 1.4425 | 20.1808 | 5.3872 | 1.4949 | 2.465 | 2.3918 | 0.072917 | 1.8752 | 0.04025 | 0.38729 | 0.00855 | 48.8 |  | 2384.2267 | 0.7175 |  |  | 717.5 | 0.08507 | 0.080093 | 9.8917 |  | 1.2387 | 11295.6333 | 14.3974 | 28.7 | 0.66593 | 66.5934 | -50 | -50 | 0.34459
| 42 | 1.05 |  | 29.4 | 18.9223 | 28.4419 | 47.3641 | 0.6005 | 95.3786 | 29.4 | 3.4064 | 28 |  | 131.312 | 28 | 5.2565 | 1.3056 | 0.86864 | 350 | 350 | 6.9074 | 1.1414 | 1.3798 | 0.55083 | 1143.7255 | 0.32132 | 6.0257 | 6.0257 | 3.1943 | 1050 | 350 | 1050 | 350 | 2.8571 | 1.4967 | 1.3605 |  | 0.52384 | 29.8639 | 1.4346 | 20.817 | 5.6126 | 1.5098 | 2.5179 | 2.4006 | 0.07608 | 1.823 | 0.04025 | 0.3867 | 0.008515 | 48.765 | 2.3488 | 2348.776 | 0.735 |  |  | 735 | 0.08876 | 0.080681 | 10.213 |  | 1.2708 | 11653.2667 | 14.7228 | 29.4 | 0.66632 | 66.6322 | -50 | -50 | 0.35125 | 42 | 1.05 | 29.4 | 19 | 28.4 | 47.4 | 0.59916 | 95.5567 | 29.4 | 3.4127 | 28 |  | 131.8511 | 28 | 5.1652 | 1.2777 | 0.8548 | 350 | 350 | 6.9203 | 1.1453 | 1.387 | 0.55164 | 1142.0426 | 0.32179 | 6.0212 | 6.0212 | 3.191 | 1050 | 350 | 1050 | 350 | 2.8571 | 1.4895 | 1.3677 |  | 0.52131 | 29.82 | 1.4411 | 20.6919 | 5.5855 | 1.5116 | 2.51 | 2.4052 | 0.075601 | 1.898 | 0.04025 | 0.38729 | 0.00855 | 48.8 |  | 2409.6414 | 0.735 |  |  | 735 | 0.088202 | 0.08099 | 10.1942 |  | 1.2689 | 11632.3659 | 14.777 | 29.4 | 0.6655 | 66.5505 | -50 | -50 | 0.34877
| 43 | 1.075 |  | 30.1 | 18.9214 | 28.4423 | 47.3637 | 0.60051 | 95.3765 | 30.1 | 3.4063 | 28 |  | 127.8149 | 28 | 5.3819 | 1.3368 | 0.88934 | 350 | 350 | 6.9073 | 1.1414 | 1.3797 | 0.55082 | 1170.9774 | 0.32131 | 6.097 | 6.097 | 3.2472 | 1075 | 350 | 1075 | 350 | 2.8571 | 1.5145 | 1.3427 |  | 0.53007 | 30.5755 | 1.4326 | 21.3428 | 5.8145 | 1.5256 | 2.5629 | 2.4131 | 0.078819 | 1.8446 | 0.04025 | 0.38669 | 0.0085146 | 48.7646 | 2.3759 | 2375.8577 | 0.7525 |  |  | 752.5 | 0.091955 | 0.081523 | 10.5181 |  | 1.3011 | 11992.6711 | 15.104 | 30.1 | 0.66587 | 66.587 | -50 | -50 | 0.3554 | 43 | 1.075 | 30.1 | 19 | 28.4 | 47.4 | 0.59916 | 95.5567 | 30.1 | 3.4127 | 28 |  | 128.3459 | 28 | 5.2881 | 1.3081 | 0.87515 | 350 | 350 | 6.9203 | 1.1453 | 1.387 | 0.55164 | 1169.234 | 0.32179 | 6.0925 | 6.0925 | 3.2438 | 1075 | 350 | 1075 | 350 | 2.8571 | 1.5071 | 1.3501 |  | 0.52748 | 30.53 | 1.4394 | 21.2101 | 5.7862 | 1.5277 | 2.5547 | 2.4179 | 0.078317 | 1.9204 | 0.04025 | 0.38729 | 0.00855 | 48.8 |  | 2434.8193 | 0.7525 |  |  | 752.5 | 0.09137 | 0.081849 | 10.4985 |  | 1.2991 | 11970.9047 | 15.1582 | 30.1 | 0.66507 | 66.5072 | -50 | -50 | 0.35289
| 44 | 1.1 |  | 30.8 | 18.9204 | 28.4428 | 47.3633 | 0.60053 | 95.3744 | 30.8 | 3.4062 | 28 |  | 124.4769 | 28 | 5.5073 | 1.3681 | 0.91004 | 350 | 350 | 6.9071 | 1.1414 | 1.3796 | 0.55081 | 1198.2301 | 0.32131 | 6.1676 | 6.1676 | 3.2994 | 1100 | 350 | 1100 | 350 | 2.8571 | 1.5321 | 1.3251 |  | 0.53623 | 31.2871 | 1.4302 | 21.8764 | 6.0189 | 1.5407 | 2.6075 | 2.425 | 0.08159 | 1.8659 | 0.04025 | 0.38669 | 0.0085142 | 48.7642 | 2.4028 | 2402.7818 | 0.77 |  |  | 770 | 0.095189 | 0.082327 | 10.825 |  | 1.3314 | 12333.8649 | 15.4868 | 30.8 | 0.66542 | 66.5416 | -50 | -50 | 0.35951 | 44 | 1.1 | 30.8 | 19 | 28.4 | 47.4 | 0.59916 | 95.5567 | 30.8 | 3.4127 | 28 |  | 125 | 28 | 5.4111 | 1.3385 | 0.8955 | 350 | 350 | 6.9203 | 1.1453 | 1.387 | 0.55164 | 1196.4255 | 0.32179 | 6.1629 | 6.1629 | 3.296 | 1100 | 350 | 1100 | 350 | 2.8571 | 1.5245 | 1.3326 |  | 0.53358 | 31.24 | 1.4373 | 21.7359 | 5.9892 | 1.543 | 2.5991 | 2.4301 | 0.081065 | 1.9426 | 0.04025 | 0.38729 | 0.00855 | 48.8 |  | 2459.7692 | 0.77 |  |  | 770 | 0.094576 | 0.082672 | 10.8046 |  | 1.3294 | 12311.2179 | 15.541 | 30.8 | 0.66464 | 66.4638 | -50 | -50 | 0.35697
| 45 | 1.125 |  | 31.5 | 18.9195 | 28.4433 | 47.3629 | 0.60054 | 95.3723 | 31.5 | 3.4062 | 28 |  | 121.2874 | 28 | 5.6326 | 1.3993 | 0.93074 | 350 | 350 | 6.907 | 1.1413 | 1.3795 | 0.5508 | 1225.4835 | 0.3213 | 6.2373 | 6.2373 | 3.3511 | 1125 | 350 | 1125 | 350 | 2.8571 | 1.5495 | 1.3077 |  | 0.54232 | 31.9987 | 1.4274 | 22.4182 | 6.2256 | 1.5551 | 2.6519 | 2.4362 | 0.084394 | 1.887 | 0.04025 | 0.38668 | 0.0085138 | 48.7638 | 2.4296 | 2429.5565 | 0.7875 |  |  | 787.5 | 0.098459 | 0.083094 | 11.1336 |  | 1.3616 | 12676.8174 | 15.8711 | 31.5 | 0.66496 | 66.4962 | -50 | -50 | 0.36358 | 45 | 1.125 | 31.5 | 19 | 28.4 | 47.4 | 0.59916 | 95.5567 | 31.5 | 3.4127 | 28 |  | 121.8029 | 28 | 5.5341 | 1.369 | 0.91585 | 350 | 350 | 6.9203 | 1.1453 | 1.387 | 0.55164 | 1223.617 | 0.32179 | 6.2326 | 6.2326 | 3.3476 | 1125 | 350 | 1125 | 350 | 2.8571 | 1.5417 | 1.3154 |  | 0.53961 | 31.95 | 1.4347 | 22.2693 | 6.1945 | 1.5577 | 2.6433 | 2.4416 | 0.083845 | 1.9646 | 0.04025 | 0.38729 | 0.00855 | 48.8 |  | 2484.4996 | 0.7875 |  |  | 787.5 | 0.097819 | 0.083458 | 11.1124 |  | 1.3596 | 12653.2752 | 15.9253 | 31.5 | 0.6642 | 66.4203 | -50 | -50 | 0.36101
| 46 | 1.15 |  | 32.2 | 18.9187 | 28.4438 | 47.3625 | 0.60056 | 95.3703 | 32.2 | 3.4061 | 28 |  | 118.2369 | 28 | 5.758 | 1.4305 | 0.95145 | 350 | 350 | 6.9068 | 1.1413 | 1.3794 | 0.55079 | 1252.7375 | 0.3213 | 6.3063 | 6.3063 | 3.4022 | 1150 | 350 | 1150 | 350 | 2.8571 | 1.5667 | 1.2905 |  | 0.54834 | 32.7104 | 1.4242 | 22.9683 | 6.4346 | 1.5688 | 2.6961 | 2.4469 | 0.087229 | 1.9078 | 0.04025 | 0.38667 | 0.0085134 | 48.7634 | 2.4562 | 2456.1895 | 0.805 |  |  | 805 | 0.10177 | 0.083824 | 11.444 |  | 1.3919 | 13021.4995 | 16.257 | 32.2 | 0.66451 | 66.4507 | -50 | -50 | 0.36759 | 46 | 1.15 | 32.2 | 19 | 28.4 | 47.4 | 0.59916 | 95.5567 | 32.2 | 3.4127 | 28 |  | 118.7449 | 28 | 5.6571 | 1.3994 | 0.93621 | 350 | 350 | 6.9203 | 1.1453 | 1.387 | 0.55164 | 1250.8085 | 0.32179 | 6.3014 | 6.3014 | 3.3986 | 1150 | 350 | 1150 | 350 | 2.8571 | 1.5588 | 1.2984 |  | 0.54557 | 32.66 | 1.4318 | 22.8108 | 6.4021 | 1.5717 | 2.6872 | 2.4525 | 0.086655 | 1.9863 | 0.04025 | 0.38729 | 0.00855 | 48.8 |  | 2509.0185 | 0.805 |  |  | 805 | 0.1011 | 0.084208 | 11.422 |  | 1.3898 | 12997.0475 | 16.3111 | 32.2 | 0.66377 | 66.3766 | -50 | -50 | 0.365
| 47 | 1.175 |  | 32.9 | 18.9178 | 28.4443 | 47.3621 | 0.60057 | 95.3683 | 32.9 | 3.406 | 28 |  | 115.3163 | 28 | 5.8834 | 1.4617 | 0.97215 | 350 | 350 | 6.9067 | 1.1412 | 1.3794 | 0.55078 | 1279.9922 | 0.32129 | 6.3745 | 6.3745 | 3.4527 | 1175 | 350 | 1175 | 350 | 2.8571 | 1.5837 | 1.2734 |  | 0.5543 | 33.422 | 1.4206 | 23.5272 | 6.6459 | 1.5819 | 2.7401 | 2.457 | 0.090095 | 1.9285 | 0.04025 | 0.38667 | 0.008513 | 48.763 | 2.4827 | 2482.6884 | 0.8225 |  |  | 822.5 | 0.10511 | 0.084518 | 11.756 |  | 1.4222 | 13367.8831 | 16.6444 | 32.9 | 0.66405 | 66.4051 | -50 | -50 | 0.37157 | 47 | 1.175 | 32.9 | 19 | 28.4 | 47.4 | 0.59916 | 95.5567 | 32.9 | 3.4127 | 28 |  | 115.8172 | 28 | 5.7801 | 1.4298 | 0.95656 | 350 | 350 | 6.9203 | 1.1453 | 1.387 | 0.55164 | 1278 | 0.32179 | 6.3696 | 6.3696 | 3.4491 | 1175 | 350 | 1175 | 350 | 2.8571 | 1.5756 | 1.2815 |  | 0.55147 | 33.37 | 1.4285 | 23.3607 | 6.612 | 1.585 | 2.7309 | 2.4629 | 0.089496 | 2.0078 | 0.04025 | 0.38729 | 0.00855 | 48.8 |  | 2533.3334 | 0.8225 |  |  | 822.5 | 0.10441 | 0.084922 | 11.7332 |  | 1.42 | 13342.5068 | 16.6983 | 32.9 | 0.66333 | 66.3329 | -50 | -50 | 0.36894
| 48 | 1.2 |  | 33.6 | 18.9169 | 28.4447 | 47.3617 | 0.60059 | 95.3663 | 33.6 | 3.4059 | 28 |  | 112.5175 | 28 | 6.0088 | 1.4929 | 0.99286 | 350 | 350 | 6.9065 | 1.1412 | 1.3793 | 0.55078 | 1307.2476 | 0.32129 | 6.442 | 6.442 | 3.5027 | 1200 | 350 | 1200 | 350 | 2.8571 | 1.6006 | 1.2566 |  | 0.5602 | 34.1337 | 1.4166 | 24.0951 | 6.8595 | 1.5942 | 2.7838 | 2.4666 | 0.092992 | 1.9489 | 0.04025 | 0.38666 | 0.0085126 | 48.7626 | 2.5091 | 2509.06 | 0.84 |  |  | 840 | 0.10849 | 0.085175 | 12.0698 |  | 1.4525 | 13715.941 | 17.0332 | 33.6 | 0.6636 | 66.3596 | -50 | -50 | 0.3755 | 48 | 1.2 | 33.6 | 19 | 28.4 | 47.4 | 0.59916 | 95.5567 | 33.6 | 3.4127 | 28 |  | 113.0115 | 28 | 5.903 | 1.4602 | 0.97691 | 350 | 350 | 6.9203 | 1.1453 | 1.387 | 0.55164 | 1305.1915 | 0.32179 | 6.437 | 6.437 | 3.499 | 1200 | 350 | 1200 | 350 | 2.8571 | 1.5923 | 1.2648 |  | 0.55731 | 34.08 | 1.4248 | 23.9191 | 6.8242 | 1.5977 | 2.7744 | 2.4727 | 0.092367 | 2.029 | 0.04025 | 0.38729 | 0.00855 | 48.8 |  | 2557.4514 | 0.84 |  |  | 840 | 0.10776 | 0.0856 | 12.0461 |  | 1.4502 | 13689.6259 | 17.0871 | 33.6 | 0.66289 | 66.2891 | -50 | -50 | 0.37285
| 49 | 1.225 |  | 34.3 | 18.916 | 28.4452 | 47.3613 | 0.6006 | 95.3643 | 34.3 | 3.4059 | 28 |  | 109.8332 | 28 | 6.1343 | 1.5242 | 1.0136 | 350 | 350 | 6.9064 | 1.1411 | 1.3792 | 0.55077 | 1334.5037 | 0.32128 | 6.5089 | 6.5089 | 3.5522 | 1225 | 350 | 1225 | 350 | 2.8571 | 1.6172 | 1.2399 |  | 0.56603 | 34.8454 | 1.4123 | 24.6724 | 7.0754 | 1.6059 | 2.8272 | 2.4756 | 0.09592 | 1.9691 | 0.04025 | 0.38665 | 0.0085122 | 48.7622 | 2.5353 | 2535.311 | 0.8575 |  |  | 857.5 | 0.11191 | 0.085798 | 12.3852 |  | 1.4828 | 14065.6472 | 17.4235 | 34.3 | 0.66314 | 66.3141 | -50 | -50 | 0.37939 | 49 | 1.225 | 34.3 | 19 | 28.4 | 47.4 | 0.59916 | 95.5567 | 34.3 | 3.4127 | 28 |  | 110.3203 | 28 | 6.026 | 1.4906 | 0.99726 | 350 | 350 | 6.9203 | 1.1453 | 1.387 | 0.55164 | 1332.383 | 0.32179 | 6.5037 | 6.5037 | 3.5484 | 1225 | 350 | 1225 | 350 | 2.8571 | 1.6088 | 1.2483 |  | 0.56308 | 34.79 | 1.4208 | 24.4864 | 7.0385 | 1.6097 | 2.8176 | 2.482 | 0.095269 | 2.05 | 0.04025 | 0.38729 | 0.00855 | 48.8 |  | 2581.3793 | 0.8575 |  |  | 857.5 | 0.11115 | 0.086243 | 12.3606 |  | 1.4804 | 14038.379 | 17.4773 | 34.3 | 0.66245 | 66.2453 | -50 | -50 | 0.37671
| 50 | 1.25 |  | 35 | 18.9152 | 28.4457 | 47.3609 | 0.60062 | 95.3623 | 35 | 3.4058 | 28 |  | 107.2564 | 28 | 6.2597 | 1.5554 | 1.0343 | 350 | 350 | 6.9062 | 1.1411 | 1.3791 | 0.55076 | 1361.7605 | 0.32128 | 6.575 | 6.575 | 3.6012 | 1250 | 350 | 1250 | 350 | 2.8571 | 1.6337 | 1.2234 |  | 0.57181 | 35.5571 | 1.4077 | 25.2594 | 7.2935 | 1.617 | 2.8705 | 2.484 | 0.098878 | 1.989 | 0.04025 | 0.38665 | 0.0085118 | 48.7618 | 2.5614 | 2561.4478 | 0.875 |  |  | 875 | 0.11536 | 0.086384 | 12.7022 |  | 1.5131 | 14416.9766 | 17.8153 | 35 | 0.66269 | 66.2687 | -50 | -50 | 0.38324 | 50 | 1.25 | 35 | 19 | 28.4 | 47.4 | 0.59916 | 95.5567 | 35 | 3.4127 | 28 |  | 107.7369 | 28 | 6.149 | 1.5211 | 1.0176 | 350 | 350 | 6.9203 | 1.1453 | 1.387 | 0.55164 | 1359.5745 | 0.32179 | 6.5697 | 6.5697 | 3.5973 | 1250 | 350 | 1250 | 350 | 2.8571 | 1.6251 | 1.232 |  | 0.5688 | 35.5 | 1.4164 | 25.0629 | 7.2551 | 1.6211 | 2.8607 | 2.4907 | 0.0982 | 2.0708 | 0.04025 | 0.38729 | 0.00855 | 48.8 |  | 2605.1235 | 0.875 |  |  | 875 | 0.11457 | 0.086852 | 12.6767 |  | 1.5106 | 14388.741 | 17.8689 | 35 | 0.66202 | 66.2015 | -50 | -50 | 0.38053
| 51 | 1.275 |  | 35.7 | 18.9144 | 28.4461 | 47.3605 | 0.60063 | 95.3604 | 35.7 | 3.4057 | 28 |  | 104.7808 | 28 | 6.3851 | 1.5866 | 1.055 | 350 | 350 | 6.9061 | 1.1411 | 1.379 | 0.55075 | 1389.0179 | 0.32127 | 6.6405 | 6.6405 | 3.6497 | 1275 | 350 | 1275 | 350 | 2.8571 | 1.6501 | 1.2071 |  | 0.57753 | 36.2688 | 1.4027 | 25.8563 | 7.5138 | 1.6273 | 2.9136 | 2.4919 | 0.10187 | 2.0088 | 0.04025 | 0.38664 | 0.0085115 | 48.7615 | 2.5875 | 2587.4765 | 0.8925 |  |  | 892.5 | 0.11884 | 0.086936 | 13.0208 |  | 1.5434 | 14769.9048 | 18.2085 | 35.7 | 0.66223 | 66.2233 | -50 | -50 | 0.38706 | 51 | 1.275 | 35.7 | 19 | 28.4 | 47.4 | 0.59916 | 95.5567 | 35.7 | 3.4127 | 28 |  | 105.2549 | 28 | 6.272 | 1.5515 | 1.038 | 350 | 350 | 6.9203 | 1.1453 | 1.387 | 0.55164 | 1386.766 | 0.32179 | 6.6351 | 6.6351 | 3.6457 | 1275 | 350 | 1275 | 350 | 2.8571 | 1.6413 | 1.2158 |  | 0.57446 | 36.21 | 1.4118 | 25.649 | 7.4738 | 1.6318 | 2.9035 | 2.4989 | 0.10116 | 2.0914 | 0.04025 | 0.38729 | 0.00855 | 48.8 |  | 2628.6901 | 0.8925 |  |  | 892.5 | 0.11802 | 0.087426 | 12.9944 |  | 1.5409 | 14740.6876 | 18.2619 | 35.7 | 0.66158 | 66.1578 | -50 | -50 | 0.38432
| 52 | 1.3 |  | 36.4 | 18.9135 | 28.4466 | 47.3601 | 0.60065 | 95.3585 | 36.4 | 3.4057 | 28 |  | 102.4006 | 28 | 6.5105 | 1.6179 | 1.0757 | 350 | 345.5965 | 6.906 | 1.141 | 1.379 | 0.55074 | 1416.2759 | 0.32127 | 6.7053 | 6.7053 | 3.6978 | 1300 | 345.5965 | 1300 | 345.5965 | 2.8935 | 1.6663 | 1.2273 |  | 0.57586 | 36.5153 | 1.422 | 25.6786 | 7.7362 | 1.6871 | 2.9377 | 2.5212 | 0.10356 | 2.0029 | 0.039744 | 0.38177 | 0.0085111 | 48.2547 | 2.5797 | 2579.6928 | 0.91 |  |  | 910 | 0.12083 | 0.088993 | 12.9253 |  | 1.5538 | 14688.9401 | 18.1354 | 36.4 | 0.66746 | 66.7456 | -50 | -50 | 0.39083 | 52 | 1.3 | 36.4 | 19 | 28.4 | 47.4 | 0.59916 | 95.5567 | 36.4 | 3.4127 | 28 |  | 102.8685 | 28 | 6.395 | 1.5819 | 1.0583 | 350 | 350 | 6.9203 | 1.1453 | 1.387 | 0.55164 | 1413.9574 | 0.32179 | 6.6998 | 6.6998 | 3.6937 | 1300 | 350 | 1300 | 350 | 2.8571 | 1.6573 | 1.1998 |  | 0.58006 | 36.92 | 1.4068 | 26.2449 | 7.6947 | 1.6419 | 2.946 | 2.5067 | 0.10415 | 2.1118 | 0.04025 | 0.38729 | 0.00855 | 48.8 |  | 2652.0847 | 0.91 |  |  | 910 | 0.12151 | 0.087966 | 13.3137 |  | 1.5711 | 15094.1955 | 18.6563 | 36.4 | 0.66114 | 66.1142 | -50 | -50 | 0.38807
| 53 | 1.325 |  | 37.1 | 18.9127 | 28.447 | 47.3597 | 0.60066 | 95.3566 | 37.1 | 3.4056 | 28 |  | 100.1103 | 28 | 6.636 | 1.6491 | 1.0964 | 350 | 339.5009 | 6.9058 | 1.141 | 1.3789 | 0.55073 | 1443.5346 | 0.32126 | 6.7695 | 6.7695 | 3.7453 | 1325 | 339.5009 | 1325 | 339.5009 | 2.9455 | 1.6823 | 1.2632 |  | 0.57114 | 36.5616 | 1.4516 | 25.1874 | 7.9609 | 1.77 | 2.9537 | 2.5595 | 0.10469 | 1.9864 | 0.039043 | 0.37503 | 0.0085107 | 47.5533 | 2.558 | 2558.0423 | 0.9275 |  |  | 927.5 | 0.12214 | 0.091714 | 12.661 |  | 1.5558 | 14430.6772 | 17.8719 | 37.1 | 0.67489 | 67.4891 | -50 | -50 | 0.39457 | 53 | 1.325 | 37.1 | 19 | 28.4 | 47.4 | 0.59916 | 95.5567 | 37.1 | 3.4127 | 28 |  | 100.5721 | 28 | 6.5179 | 1.6123 | 1.0787 | 350 | 350 | 6.9203 | 1.1453 | 1.387 | 0.55164 | 1441.1489 | 0.32179 | 6.7639 | 6.7639 | 3.7412 | 1325 | 350 | 1325 | 350 | 2.8571 | 1.6732 | 1.184 |  | 0.58561 | 37.63 | 1.4014 | 26.851 | 7.9177 | 1.6513 | 2.9884 | 2.5139 | 0.10717 | 2.1321 | 0.04025 | 0.38729 | 0.00855 | 48.8 |  | 2675.313 | 0.9275 |  |  | 927.5 | 0.12503 | 0.088473 | 13.6345 |  | 1.6013 | 15449.2421 | 19.0521 | 37.1 | 0.66071 | 66.0706 | -50 | -50 | 0.39178
| 54 | 1.35 |  | 37.8 | 18.9103 | 28.4483 | 47.3586 | 0.6007 | 95.35 | 37.8 | 3.4054 | 28 |  | 97.897 | 28 | 6.7618 | 1.6806 | 1.1171 | 350 | 333.5891 | 6.9054 | 1.1409 | 1.3787 | 0.55071 | 1470.8371 | 0.32125 | 6.8332 | 6.8332 | 3.7925 | 1350 | 333.5891 | 1350 | 333.5891 | 2.9977 | 1.6983 | 1.2994 |  | 0.56655 | 36.6044 | 1.4809 | 24.7171 | 8.1885 | 1.8552 | 2.9695 | 2.5974 | 0.10582 | 1.9702 | 0.038363 | 0.36848 | 0.0085096 | 46.8724 | 2.5368 | 2536.8049 | 0.945 |  |  | 945 | 0.12345 | 0.09445 | 12.4042 |  | 1.5576 | 14179.6964 | 17.616 | 37.8 | 0.68211 | 68.2113 | -50 | -50 | 0.39139 | 54 | 1.35 | 37.8 | 19 | 28.4 | 47.4 | 0.59916 | 95.5567 | 37.8 | 3.4127 | 28 |  | 98.3609 | 28 | 6.6409 | 1.6428 | 1.099 | 350 | 350 | 6.9203 | 1.1453 | 1.387 | 0.55164 | 1468.3404 | 0.32179 | 6.8274 | 6.8274 | 3.7882 | 1350 | 350 | 1350 | 350 | 2.8571 | 1.6889 | 1.1682 |  | 0.59111 | 38.34 | 1.3958 | 27.4676 | 8.1429 | 1.6601 | 3.0306 | 2.5206 | 0.11022 | 2.1521 | 0.04025 | 0.38729 | 0.00855 | 48.8 |  | 2698.3801 | 0.945 |  |  | 945 | 0.12859 | 0.088946 | 13.9568 |  | 1.6315 | 15805.8056 | 19.4492 | 37.8 | 0.66027 | 66.0271 | -50 | -50 | 0.39546
| 55 | 1.375 |  | 38.5 | 18.9074 | 28.4499 | 47.3572 | 0.60074 | 95.3416 | 38.5 | 3.4051 | 28 |  | 95.7614 | 28 | 6.8877 | 1.7121 | 1.1379 | 350 | 327.8682 | 6.9049 | 1.1407 | 1.3784 | 0.55068 | 1498.1585 | 0.32123 | 6.8964 | 6.8964 | 3.8393 | 1375 | 327.8682 | 1375 | 327.8682 | 3.05 | 1.7143 | 1.3357 |  | 0.56207 | 36.645 | 1.5101 | 24.2669 | 8.4185 | 1.9427 | 2.9851 | 2.6349 | 0.10693 | 1.9542 | 0.037705 | 0.36214 | 0.0085083 | 46.2132 | 2.5161 | 2516.0811 | 0.9625 |  |  | 962.5 | 0.12475 | 0.097199 | 12.1556 |  | 1.5594 | 13936.9358 | 17.3689 | 38.5 | 0.68911 | 68.9113 | -50 | -50 | 0.38594 | 55 | 1.375 | 38.5 | 19 | 28.4 | 47.4 | 0.59916 | 95.5567 | 38.5 | 3.4127 | 28 |  | 96.2302 | 28 | 6.7639 | 1.6732 | 1.1194 | 350 | 350 | 6.9203 | 1.1453 | 1.387 | 0.55164 | 1495.5319 | 0.32179 | 6.8904 | 6.8904 | 3.8348 | 1375 | 350 | 1375 | 350 | 2.8571 | 1.7045 | 1.1527 |  | 0.59656 | 39.05 | 1.3899 | 28.0951 | 8.3701 | 1.6684 | 3.0726 | 2.5268 | 0.11329 | 2.1719 | 0.04025 | 0.38729 | 0.00855 | 48.8 |  | 2721.2911 | 0.9625 |  |  | 962.5 | 0.13217 | 0.089386 | 14.2806 |  | 1.6617 | 16163.8649 | 19.8477 | 38.5 | 0.65984 | 65.9838 | -50 | -50 | 0.39911
| 56 | 1.4 |  | 39.2 | 18.9058 | 28.4507 | 47.3565 | 0.60076 | 95.3373 | 39.2 | 3.4049 | 28 |  | 93.7089 | 28 | 7.0133 | 1.7435 | 1.1586 | 350 | 322.361 | 6.9047 | 1.1406 | 1.3782 | 0.55066 | 1525.4442 | 0.32122 | 6.9589 | 7.0133 | 3.9259 | 1400 | 322.361 | 1400 | 322.361 | 3.1021 | 1.7435 | 1.3586 |  | 0.56204 | 37.2614 | 1.5358 | 24.2625 | 8.7176 | 2.0121 | 3.0356 | 2.6797 | 0.11058 | 1.9539 | 0.037072 | 0.35605 | 0.0085076 | 45.5791 | 2.5165 | 2516.5367 | 0.98 |  |  | 980 | 0.12901 | 0.10053 | 12.1517 |  | 1.5856 | 13966.8413 | 17.413 | 39.2 | 0.69242 | 69.2421 | -50 | -50 | 0.38624 | 56 | 1.4 | 39.2 | 19 | 28.4 | 47.4 | 0.59916 | 95.5567 | 39.2 | 3.4127 | 28 |  | 94.1756 | 28 | 6.8869 | 1.7036 | 1.1397 | 350 | 350 | 6.9203 | 1.1453 | 1.387 | 0.55164 | 1522.7234 | 0.32179 | 6.9527 | 6.8869 | 3.8323 | 1400 | 350 | 1400 | 350 | 2.8571 | 1.7036 | 1.1535 |  | 0.59626 | 39.0104 | 1.3903 | 28.0598 | 8.518 | 1.7 | 3.0703 | 2.5265 | 0.11312 | 2.1708 | 0.04025 | 0.38729 | 0.00855 | 48.8 |  | 2720.0185 | 0.98 |  |  | 980 | 0.13197 | 0.089362 | 14.2625 |  | 1.66 | 16143.8747 | 19.8439 | 39.2 | 0.66391 | 66.3913 | -50 | -50 | 0.40272
| 57 | 1.425 |  | 39.9 | 18.9034 | 28.452 | 47.3554 | 0.6008 | 95.3317 | 39.9 | 3.4047 | 28 |  | 91.7249 | 28 | 7.1393 | 1.7751 | 1.1793 | 350 | 317.0181 | 6.9043 | 1.1405 | 1.378 | 0.55063 | 1552.7534 | 0.3212 | 7.021 | 7.1393 | 4.0192 | 1425 | 317.0181 | 1425 | 317.0181 | 3.1544 | 1.7751 | 1.3793 |  | 0.56272 | 37.9717 | 1.5609 | 24.3266 | 9.0338 | 2.0796 | 3.092 | 2.7257 | 0.11473 | 1.956 | 0.036457 | 0.35013 | 0.0085065 | 44.9636 | 2.5205 | 2520.5481 | 0.9975 |  |  | 997.5 | 0.13385 | 0.10401 | 12.1847 |  | 1.6158 | 14038.3764 | 17.5017 | 39.9 | 0.6951 | 69.5101 | -50 | -50 | 0.38357 | 57 | 1.425 | 39.9 | 19 | 28.4 | 47.4 | 0.59916 | 95.5567 | 39.9 | 3.4127 | 28 |  | 92.1932 | 28 | 7.0099 | 1.734 | 1.1601 | 350 | 345.5305 | 6.9203 | 1.1453 | 1.387 | 0.55164 | 1549.9149 | 0.32179 | 7.0145 | 7.0099 | 3.9234 | 1425 | 345.5305 | 1425 | 345.5305 | 2.8941 | 1.734 | 1.1601 |  | 0.59916 | 39.9 | 1.4049 | 28.4 | 8.8249 | 1.7401 | 3.1327 | 2.5623 | 0.11777 | 2.1814 | 0.039736 | 0.38234 | 0.00855 | 48.286 |  | 2729.753 | 0.9975 |  |  | 997.5 | 0.13739 | 0.091918 | 14.4364 |  | 1.6979 | 16363.5986 | 20.0909 | 39.9 | 0.6651 | 66.5101 | -50 | -50 | 0.40084
| 58 | 1.45 |  | 40.6 | 18.9018 | 28.4529 | 47.3547 | 0.60083 | 95.3279 | 40.6 | 3.4046 | 28 |  | 89.813 | 28 | 7.265 | 1.8065 | 1.2001 | 350 | 311.8613 | 6.904 | 1.1404 | 1.3779 | 0.55062 | 1580.0431 | 0.32119 | 7.0824 | 7.265 | 4.1124 | 1450 | 311.8613 | 1450 | 311.8613 | 3.2066 | 1.8065 | 1.4001 |  | 0.56337 | 38.6816 | 1.5861 | 24.3884 | 9.355 | 2.1481 | 3.1483 | 2.7716 | 0.11894 | 1.9581 | 0.035864 | 0.34442 | 0.0085058 | 44.3699 | 2.5249 | 2524.8857 | 1.015 |  |  | 1015 | 0.13876 | 0.10755 | 12.2171 |  | 1.646 | 14109.4122 | 17.5902 | 40.6 | 0.69771 | 69.7712 | -50 | -50 | 0.38387 | 58 | 1.45 | 40.6 | 19 | 28.4 | 47.4 | 0.59916 | 95.5567 | 40.6 | 3.4127 | 28 |  | 90.2792 | 28 | 7.1328 | 1.7644 | 1.1804 | 350 | 339.5731 | 6.9203 | 1.1453 | 1.387 | 0.55164 | 1577.1064 | 0.32179 | 7.0758 | 7.1328 | 4.0144 | 1450 | 339.5731 | 1450 | 339.5731 | 2.9449 | 1.7644 | 1.1804 |  | 0.59916 | 40.6 | 1.4296 | 28.4 | 9.1373 | 1.8017 | 3.1877 | 2.6073 | 0.12193 | 2.1814 | 0.039051 | 0.37575 | 0.00855 | 47.6009 |  | 2726.6442 | 1.015 |  |  | 1015 | 0.14226 | 0.095171 | 14.4364 |  | 1.7277 | 16401.5024 | 20.1431 | 40.6 | 0.66839 | 66.8388 | -50 | -50 | 0.40084
| 59 | 1.475 |  | 41.3 | 18.9002 | 28.4538 | 47.3539 | 0.60086 | 95.3242 | 41.3 | 3.4044 | 28 |  | 87.966 | 28 | 7.3908 | 1.8379 | 1.2208 | 350 | 306.8686 | 6.9037 | 1.1404 | 1.3777 | 0.5506 | 1607.3344 | 0.32118 | 7.1433 | 7.3908 | 4.2055 | 1475 | 306.8686 | 1475 | 306.8686 | 3.2587 | 1.8379 | 1.4208 |  | 0.564 | 39.3916 | 1.6112 | 24.4485 | 9.6818 | 2.2177 | 3.2046 | 2.8176 | 0.12323 | 1.96 | 0.03529 | 0.3389 | 0.0085051 | 43.795 | 2.5295 | 2529.4967 | 1.0325 |  |  | 1032.5 | 0.14377 | 0.11114 | 12.2484 |  | 1.6762 | 14179.5809 | 17.678 | 41.3 | 0.70026 | 70.0261 | -50 | -50 | 0.38415 | 59 | 1.475 | 41.3 | 19 | 28.4 | 47.4 | 0.59916 | 95.5567 | 41.3 | 3.4127 | 28 |  | 88.4302 | 28 | 7.2558 | 1.7949 | 1.2008 | 350 | 333.8176 | 6.9203 | 1.1453 | 1.387 | 0.55164 | 1604.2979 | 0.32179 | 7.1365 | 7.2558 | 4.1055 | 1475 | 333.8176 | 1475 | 333.8176 | 2.9956 | 1.7949 | 1.2008 |  | 0.59916 | 41.3 | 1.4542 | 28.4 | 9.4551 | 1.8644 | 3.2426 | 2.6522 | 0.12617 | 2.1814 | 0.038389 | 0.36938 | 0.00855 | 46.939 |  | 2723.8546 | 1.0325 |  |  | 1032.5 | 0.1472 | 0.098482 | 14.4364 |  | 1.7574 | 16439.5474 | 20.1959 | 41.3 | 0.67159 | 67.1589 | -50 | -50 | 0.40084
| 60 | 1.5 |  | 42 | 18.8986 | 28.4546 | 47.3532 | 0.60088 | 95.3205 | 42 | 3.4043 | 28 |  | 86.1807 | 28 | 7.5166 | 1.8694 | 1.2416 | 350 | 302.0321 | 6.9035 | 1.1403 | 1.3776 | 0.55058 | 1634.6275 | 0.32117 | 7.2037 | 7.5166 | 4.2987 | 1500 | 302.0321 | 1500 | 302.0321 | 3.3109 | 1.8694 | 1.4416 |  | 0.5646 | 40.1018 | 1.6363 | 24.5069 | 10.0144 | 2.2884 | 3.2609 | 2.8635 | 0.1276 | 1.9619 | 0.034734 | 0.33355 | 0.0085043 | 43.238 | 2.5344 | 2534.3771 | 1.05 |  |  | 1050 | 0.14887 | 0.1148 | 12.2788 |  | 1.7065 | 14248.9282 | 17.7653 | 42 | 0.70275 | 70.2749 | -50 | -50 | 0.38443 | 60 | 1.5 | 42 | 19 | 28.4 | 47.4 | 0.59916 | 95.5567 | 42 | 3.4127 | 28 |  | 86.6429 | 28 | 7.3788 | 1.8253 | 1.2211 | 350 | 328.254 | 6.9203 | 1.1453 | 1.387 | 0.55164 | 1631.4894 | 0.32179 | 7.1968 | 7.3788 | 4.1966 | 1500 | 328.254 | 1500 | 328.254 | 3.0464 | 1.8253 | 1.2211 |  | 0.59916 | 42 | 1.4789 | 28.4 | 9.7783 | 1.9281 | 3.2976 | 2.6972 | 0.13049 | 2.1814 | 0.037749 | 0.36322 | 0.00855 | 46.2992 |  | 2721.3718 | 1.05 |  |  | 1050 | 0.15224 | 0.10185 | 14.4364 |  | 1.7872 | 16477.7335 | 20.2491 | 42 | 0.67471 | 67.4708 | -50 | -50 | 0.40084
| 61 | 1.525 |  | 42.7 | 18.8969 | 28.4555 | 47.3524 | 0.60091 | 95.3167 | 42.7 | 3.4042 | 28 |  | 84.4541 | 28 | 7.6424 | 1.9008 | 1.2623 | 350 | 297.3447 | 6.9032 | 1.1402 | 1.3774 | 0.55057 | 1661.9222 | 0.32116 | 7.2636 | 7.6424 | 4.3919 | 1525 | 297.3447 | 1525 | 297.3447 | 3.3631 | 1.9008 | 1.4623 |  | 0.56519 | 40.8121 | 1.6615 | 24.5636 | 10.3526 | 2.3602 | 3.3172 | 2.9095 | 0.13204 | 1.9638 | 0.034195 | 0.32836 | 0.0085036 | 42.6983 | 2.5395 | 2539.5227 | 1.0675 |  |  | 1067.5 | 0.15405 | 0.11851 | 12.3082 |  | 1.7367 | 14317.4967 | 17.8519 | 42.7 | 0.70518 | 70.518 | -50 | -50 | 0.3847 | 61 | 1.525 | 42.7 | 19 | 28.4 | 47.4 | 0.59916 | 95.5567 | 42.7 | 3.4127 | 28 |  | 84.9142 | 28 | 7.5018 | 1.8557 | 1.2415 | 350 | 322.8728 | 6.9203 | 1.1453 | 1.387 | 0.55164 | 1658.6809 | 0.32179 | 7.2565 | 7.5018 | 4.2877 | 1525 | 322.8728 | 1525 | 322.8728 | 3.0972 | 1.8557 | 1.2415 |  | 0.59916 | 42.7 | 1.5035 | 28.4 | 10.107 | 1.9929 | 3.3525 | 2.7422 | 0.13487 | 2.1814 | 0.03713 | 0.35727 | 0.00855 | 45.6804 |  | 2719.1844 | 1.0675 |  |  | 1067.5 | 0.15735 | 0.10527 | 14.4364 |  | 1.817 | 16516.0608 | 20.3027 | 42.7 | 0.67775 | 67.7748 | -50 | -50 | 0.40084
| 62 | 1.55 |  | 43.4 | 18.8953 | 28.4564 | 47.3517 | 0.60094 | 95.313 | 43.4 | 3.404 | 28 |  | 82.7833 | 28 | 7.7682 | 1.9323 | 1.283 | 350 | 292.7996 | 6.9029 | 1.1401 | 1.3773 | 0.55055 | 1689.2185 | 0.32115 | 7.323 | 7.7682 | 4.4851 | 1550 | 292.7996 | 1550 | 292.7996 | 3.4153 | 1.9323 | 1.483 |  | 0.56577 | 41.5225 | 1.6866 | 24.6188 | 10.6965 | 2.4331 | 3.3735 | 2.9555 | 0.13657 | 1.9656 | 0.033672 | 0.32333 | 0.0085029 | 42.1748 | 2.5449 | 2544.9302 | 1.085 |  |  | 1085 | 0.15933 | 0.12229 | 12.3368 |  | 1.7669 | 14385.3267 | 17.938 | 43.4 | 0.70756 | 70.7555 | -50 | -50 | 0.38496 | 62 | 1.55 | 43.4 | 19 | 28.4 | 47.4 | 0.59916 | 95.5567 | 43.4 | 3.4127 | 28 |  | 83.2414 | 28 | 7.6248 | 1.8861 | 1.2618 | 350 | 317.6652 | 6.9203 | 1.1453 | 1.387 | 0.55164 | 1685.8723 | 0.32179 | 7.3157 | 7.6248 | 4.3788 | 1550 | 317.6652 | 1550 | 317.6652 | 3.148 | 1.8861 | 1.2618 |  | 0.59916 | 43.4 | 1.5282 | 28.4 | 10.441 | 2.0588 | 3.4075 | 2.7871 | 0.13933 | 2.1814 | 0.036531 | 0.35151 | 0.00855 | 45.0815 |  | 2717.2815 | 1.085 |  |  | 1085 | 0.16255 | 0.10875 | 14.4364 |  | 1.8468 | 16554.5293 | 20.3568 | 43.4 | 0.68071 | 68.0712 | -50 | -50 | 0.40084
| 63 | 1.575 |  | 44.1 | 18.8937 | 28.4572 | 47.3509 | 0.60097 | 95.3092 | 44.1 | 3.4039 | 28 |  | 81.1656 | 28 | 7.8941 | 1.9637 | 1.3038 | 350 | 288.3904 | 6.9026 | 1.14 | 1.3771 | 0.55053 | 1716.5166 | 0.32114 | 7.3819 | 7.8941 | 4.5783 | 1575 | 288.3904 | 1575 | 288.3904 | 3.4675 | 1.9637 | 1.5038 |  | 0.56632 | 42.233 | 1.7117 | 24.6725 | 11.046 | 2.5071 | 3.4298 | 3.0014 | 0.14116 | 1.9673 | 0.033165 | 0.31845 | 0.0085022 | 41.6671 | 2.5506 | 2550.5962 | 1.1025 |  |  | 1102.5 | 0.16469 | 0.12612 | 12.3645 |  | 1.7971 | 14452.4562 | 18.0236 | 44.1 | 0.70988 | 70.9876 | -50 | -50 | 0.38521 | 63 | 1.575 | 44.1 | 19 | 28.4 | 47.4 | 0.59916 | 95.5567 | 44.1 | 3.4127 | 28 |  | 81.6218 | 28 | 7.7477 | 1.9165 | 1.2822 | 350 | 312.6229 | 6.9203 | 1.1453 | 1.387 | 0.55164 | 1713.0638 | 0.32179 | 7.3745 | 7.7477 | 4.4699 | 1575 | 312.6229 | 1575 | 312.6229 | 3.1987 | 1.9165 | 1.2822 |  | 0.59916 | 44.1 | 1.5528 | 28.4 | 10.7806 | 2.1257 | 3.4625 | 2.8321 | 0.14386 | 2.1814 | 0.035952 | 0.34593 | 0.00855 | 44.5016 |  | 2715.653 | 1.1025 |  |  | 1102.5 | 0.16784 | 0.11229 | 14.4364 |  | 1.8766 | 16593.1389 | 20.4113 | 44.1 | 0.6836 | 68.3601 | -50 | -50 | 0.40084
| 64 | 1.6 |  | 44.8 | 18.8921 | 28.4581 | 47.3502 | 0.60099 | 95.3055 | 44.8 | 3.4038 | 28 |  | 79.5986 | 28 | 8.0199 | 1.9952 | 1.3245 | 350 | 284.1111 | 6.9024 | 1.14 | 1.377 | 0.55052 | 1743.8163 | 0.32113 | 7.4404 | 8.0199 | 4.6716 | 1600 | 284.1111 | 1600 | 284.1111 | 3.5197 | 1.9952 | 1.5245 |  | 0.56686 | 42.9437 | 1.7369 | 24.7248 | 11.4012 | 2.5823 | 3.4862 | 3.0474 | 0.14584 | 1.969 | 0.032673 | 0.31372 | 0.0085014 | 41.1742 | 2.5565 | 2556.5177 | 1.12 |  |  | 1120 | 0.17015 | 0.13001 | 12.3914 |  | 1.8274 | 14518.9212 | 18.1086 | 44.8 | 0.71214 | 71.2144 | -50 | -50 | 0.38546 | 64 | 1.6 | 44.8 | 19 | 28.4 | 47.4 | 0.59916 | 95.5567 | 44.8 | 3.4127 | 28 |  | 80.0528 | 28 | 7.8707 | 1.947 | 1.3025 | 350 | 307.7381 | 6.9203 | 1.1453 | 1.387 | 0.55164 | 1740.2553 | 0.32179 | 7.4328 | 7.8707 | 4.561 | 1600 | 307.7381 | 1600 | 307.7381 | 3.2495 | 1.947 | 1.3025 |  | 0.59916 | 44.8 | 1.5775 | 28.4 | 11.1255 | 2.1938 | 3.5174 | 2.877 | 0.14847 | 2.1814 | 0.03539 | 0.34052 | 0.00855 | 43.9399 |  | 2714.2895 | 1.12 |  |  | 1120 | 0.17321 | 0.11588 | 14.4364 |  | 1.9064 | 16631.8897 | 20.4662 | 44.8 | 0.68642 | 68.642 | -50 | -50 | 0.40084
| 65 | 1.625 |  | 45.5 | 18.8905 | 28.459 | 47.3494 | 0.60102 | 95.3018 | 45.5 | 3.4036 | 28 |  | 78.08 | 28 | 8.1458 | 2.0267 | 1.3453 | 350 | 279.9561 | 6.9021 | 1.1399 | 1.3768 | 0.5505 | 1771.1177 | 0.32112 | 7.4984 | 8.1458 | 4.7648 | 1625 | 279.9561 | 1625 | 279.9561 | 3.572 | 2.0267 | 1.5453 |  | 0.56739 | 43.6544 | 1.762 | 24.7756 | 11.7621 | 2.6586 | 3.5425 | 3.0933 | 0.1506 | 1.9706 | 0.032195 | 0.30912 | 0.0085007 | 40.6957 | 2.5627 | 2562.6919 | 1.1375 |  |  | 1137.5 | 0.17569 | 0.13396 | 12.4175 |  | 1.8576 | 14584.7556 | 18.1933 | 45.5 | 0.71436 | 71.4361 | -50 | -50 | 0.38569 | 65 | 1.625 | 45.5 | 19 | 28.4 | 47.4 | 0.59916 | 95.5567 | 45.5 | 3.4127 | 28 |  | 78.5322 | 28 | 7.9937 | 1.9774 | 1.3229 | 350 | 303.0037 | 6.9203 | 1.1453 | 1.387 | 0.55164 | 1767.4468 | 0.32179 | 7.4906 | 7.9937 | 4.6521 | 1625 | 303.0037 | 1625 | 303.0037 | 3.3003 | 1.9774 | 1.3229 |  | 0.59916 | 45.5 | 1.6021 | 28.4 | 11.4759 | 2.2629 | 3.5724 | 2.922 | 0.15314 | 2.1814 | 0.034845 | 0.33528 | 0.00855 | 43.3954 |  | 2713.1821 | 1.1375 |  |  | 1137.5 | 0.17867 | 0.11953 | 14.4364 |  | 1.9362 | 16670.7816 | 20.5215 | 45.5 | 0.68917 | 68.917 | -50 | -50 | 0.40084
| 66 | 1.65 |  | 46.2 | 18.8888 | 28.4599 | 47.3487 | 0.60105 | 95.298 | 46.2 | 3.4035 | 28 |  | 76.6074 | 28 | 8.2717 | 2.0582 | 1.366 | 350 | 275.9199 | 6.9018 | 1.1398 | 1.3767 | 0.55048 | 1798.4207 | 0.32112 | 7.556 | 8.2717 | 4.8581 | 1650 | 275.9199 | 1650 | 275.9199 | 3.6242 | 2.0582 | 1.566 |  | 0.5679 | 44.3653 | 1.7871 | 24.8252 | 12.1287 | 2.736 | 3.5989 | 3.1393 | 0.15543 | 1.9722 | 0.031731 | 0.30465 | 0.0085 | 40.2308 | 2.5691 | 2569.1165 | 1.155 |  |  | 1155 | 0.18133 | 0.13797 | 12.4428 |  | 1.8879 | 14649.9913 | 18.2775 | 46.2 | 0.71653 | 71.6529 | -50 | -50 | 0.38592 | 66 | 1.65 | 46.2 | 19 | 28.4 | 47.4 | 0.59916 | 95.5567 | 46.2 | 3.4127 | 28 |  | 77.0577 | 28 | 8.1167 | 2.0078 | 1.3433 | 350 | 298.4127 | 6.9203 | 1.1453 | 1.387 | 0.55164 | 1794.6383 | 0.32179 | 7.548 | 8.1167 | 4.7432 | 1650 | 298.4127 | 1650 | 298.4127 | 3.3511 | 2.0078 | 1.3433 |  | 0.59916 | 46.2 | 1.6268 | 28.4 | 11.8317 | 2.333 | 3.6273 | 2.9669 | 0.15789 | 2.1814 | 0.034317 | 0.3302 | 0.00855 | 42.8675 |  | 2712.3224 | 1.155 |  |  | 1155 | 0.18421 | 0.12324 | 14.4364 |  | 1.966 | 16709.8147 | 20.5771 | 46.2 | 0.69185 | 69.1854 | -50 | -50 | 0.40084
| 67 | 1.675 |  | 46.9 | 18.8872 | 28.4607 | 47.3479 | 0.60108 | 95.2943 | 46.9 | 3.4034 | 28 |  | 75.179 | 28 | 8.3976 | 2.0897 | 1.3868 | 350 | 271.9977 | 6.9016 | 1.1397 | 1.3765 | 0.55047 | 1825.7254 | 0.32111 | 7.6131 | 8.3976 | 4.9513 | 1675 | 271.9977 | 1675 | 271.9977 | 3.6765 | 2.0897 | 1.5868 |  | 0.5684 | 45.0763 | 1.8122 | 24.8735 | 12.501 | 2.8145 | 3.6553 | 3.1852 | 0.16033 | 1.9737 | 0.03128 | 0.30031 | 0.0084992 | 39.779 | 2.5758 | 2575.7892 | 1.1725 |  |  | 1172.5 | 0.18706 | 0.14204 | 12.4674 |  | 1.9181 | 14714.6589 | 18.3613 | 46.9 | 0.71865 | 71.8649 | -50 | -50 | 0.38615 | 67 | 1.675 | 46.9 | 19 | 28.4 | 47.4 | 0.59916 | 95.5567 | 46.9 | 3.4127 | 28 |  | 75.6273 | 28 | 8.2397 | 2.0382 | 1.3636 | 350 | 293.9588 | 6.9203 | 1.1453 | 1.387 | 0.55164 | 1821.8298 | 0.32179 | 7.605 | 8.2397 | 4.8343 | 1675 | 293.9588 | 1675 | 293.9588 | 3.4018 | 2.0382 | 1.3636 |  | 0.59916 | 46.9 | 1.6514 | 28.4 | 12.193 | 2.4043 | 3.6823 | 3.0119 | 0.16271 | 2.1814 | 0.033805 | 0.32527 | 0.00855 | 42.3553 |  | 2711.7026 | 1.1725 |  |  | 1172.5 | 0.18983 | 0.127 | 14.4364 |  | 1.9957 | 16748.9889 | 20.6332 | 46.9 | 0.69447 | 69.4473 | -50 | -50 | 0.40084
| 68 | 1.7 |  | 47.6 | 18.8856 | 28.4616 | 47.3472 | 0.60111 | 95.2905 | 47.6 | 3.4032 | 28 |  | 73.7927 | 28 | 8.5236 | 2.1212 | 1.4075 | 350 | 268.1845 | 6.9013 | 1.1396 | 1.3764 | 0.55045 | 1853.0318 | 0.3211 | 7.6698 | 8.5236 | 5.0446 | 1700 | 268.1845 | 1700 | 268.1845 | 3.7288 | 2.1212 | 1.6075 |  | 0.56888 | 45.7874 | 1.8373 | 24.9206 | 12.8789 | 2.8941 | 3.7117 | 3.2312 | 0.16532 | 1.9752 | 0.030841 | 0.29609 | 0.0084985 | 39.3397 | 2.5827 | 2582.7078 | 1.19 |  |  | 1190 | 0.19287 | 0.14617 | 12.4913 |  | 1.9484 | 14778.7869 | 18.4447 | 47.6 | 0.72072 | 72.0723 | -50 | -50 | 0.38636 | 68 | 1.7 | 47.6 | 19 | 28.4 | 47.4 | 0.59916 | 95.5567 | 47.6 | 3.4127 | 28 |  | 74.2391 | 28 | 8.3626 | 2.0687 | 1.384 | 350 | 289.6359 | 6.9203 | 1.1453 | 1.387 | 0.55164 | 1849.0213 | 0.32179 | 7.6615 | 8.3626 | 4.9254 | 1700 | 289.6359 | 1700 | 289.6359 | 3.4526 | 2.0687 | 1.384 |  | 0.59916 | 47.6 | 1.6761 | 28.4 | 12.5597 | 2.4766 | 3.7373 | 3.0568 | 0.1676 | 2.1814 | 0.033308 | 0.32049 | 0.00855 | 41.8581 |  | 2711.3153 | 1.19 |  |  | 1190 | 0.19554 | 0.13082 | 14.4364 |  | 2.0255 | 16788.3043 | 20.6896 | 47.6 | 0.69703 | 69.7031 | -50 | -50 | 0.40084
| 69 | 1.725 |  | 48.3 | 18.884 | 28.4625 | 47.3465 | 0.60113 | 95.2868 | 48.3 | 3.4031 | 28 |  | 72.4467 | 28 | 8.6495 | 2.1528 | 1.4283 | 350 | 264.476 | 6.901 | 1.1396 | 1.3762 | 0.55043 | 1880.3399 | 0.32109 | 7.7261 | 8.6495 | 5.1379 | 1725 | 264.476 | 1725 | 264.476 | 3.7811 | 2.1528 | 1.6283 |  | 0.56936 | 46.4985 | 1.8624 | 24.9665 | 13.2626 | 2.9748 | 3.7681 | 3.2771 | 0.17038 | 1.9766 | 0.030415 | 0.29199 | 0.0084978 | 38.9125 | 2.5899 | 2589.8707 | 1.2075 |  |  | 1207.5 | 0.19878 | 0.15035 | 12.5146 |  | 1.9787 | 14842.4027 | 18.5278 | 48.3 | 0.72275 | 72.2753 | -50 | -50 | 0.38657 | 69 | 1.725 | 48.3 | 19 | 28.4 | 47.4 | 0.59916 | 95.5567 | 48.3 | 3.4127 | 28 |  | 72.8911 | 28 | 8.4856 | 2.0991 | 1.4043 | 350 | 285.4383 | 6.9203 | 1.1453 | 1.387 | 0.55164 | 1876.2128 | 0.32179 | 7.7177 | 8.4856 | 5.0165 | 1725 | 285.4383 | 1725 | 285.4383 | 3.5034 | 2.0991 | 1.4043 |  | 0.59916 | 48.3 | 1.7007 | 28.4 | 12.9318 | 2.5499 | 3.7922 | 3.1018 | 0.17257 | 2.1814 | 0.032825 | 0.31585 | 0.00855 | 41.3754 |  | 2711.1536 | 1.2075 |  |  | 1207.5 | 0.20133 | 0.13469 | 14.4364 |  | 2.0553 | 16827.7609 | 20.7464 | 48.3 | 0.69953 | 69.9529 | -50 | -50 | 0.40084
| 70 | 1.75 |  | 49 | 18.8824 | 28.4633 | 47.3457 | 0.60116 | 95.283 | 49 | 3.403 | 28 |  | 71.1392 | 28 | 8.7755 | 2.1843 | 1.4491 | 350 | 260.8679 | 6.9007 | 1.1395 | 1.3761 | 0.55042 | 1907.6497 | 0.32108 | 7.7821 | 8.7755 | 5.2312 | 1750 | 260.8679 | 1750 | 260.8679 | 3.8334 | 2.1843 | 1.6491 |  | 0.56982 | 47.2098 | 1.8875 | 25.0113 | 13.6519 | 3.0567 | 3.8245 | 3.3231 | 0.17552 | 1.978 | 0.03 | 0.288 | 0.0084971 | 38.4969 | 2.5973 | 2597.2762 | 1.225 |  |  | 1225 | 0.20478 | 0.1546 | 12.5372 |  | 2.0089 | 14905.5321 | 18.6106 | 49 | 0.72474 | 72.4738 | -50 | -50 | 0.38678 | 70 | 1.75 | 49 | 19 | 28.4 | 47.4 | 0.59916 | 95.5567 | 49 | 3.4127 | 28 |  | 71.5818 | 28 | 8.6086 | 2.1295 | 1.4247 | 350 | 281.3606 | 6.9203 | 1.1453 | 1.387 | 0.55164 | 1903.4043 | 0.32179 | 7.7734 | 8.6086 | 5.1076 | 1750 | 281.3606 | 1750 | 281.3606 | 3.5542 | 2.1295 | 1.4247 |  | 0.59916 | 49 | 1.7254 | 28.4 | 13.3093 | 2.6244 | 3.8472 | 3.1467 | 0.17761 | 2.1814 | 0.032356 | 0.31133 | 0.00855 | 40.9065 |  | 2711.2109 | 1.225 |  |  | 1225 | 0.20721 | 0.13863 | 14.4364 |  | 2.0851 | 16867.3586 | 20.8036 | 49 | 0.70197 | 70.197 | -50 | -50 | 0.40084
| 71 | 1.775 |  | 49.7 | 18.8807 | 28.4642 | 47.345 | 0.60119 | 95.2793 | 49.7 | 3.4028 | 28 |  | 69.8687 | 28 | 8.9015 | 2.2159 | 1.4698 | 350 | 257.3561 | 6.9005 | 1.1394 | 1.3759 | 0.5504 | 1934.9611 | 0.32107 | 7.8376 | 8.9015 | 5.3246 | 1775 | 257.3561 | 1775 | 257.3561 | 3.8857 | 2.2159 | 1.6698 |  | 0.57026 | 47.9212 | 1.9126 | 25.0549 | 14.0469 | 3.1396 | 3.881 | 3.369 | 0.18074 | 1.9794 | 0.029596 | 0.28411 | 0.0084963 | 38.0923 | 2.6049 | 2604.9228 | 1.2425 |  |  | 1242.5 | 0.21087 | 0.1589 | 12.5592 |  | 2.0392 | 14968.1996 | 18.693 | 49.7 | 0.72668 | 72.6682 | -50 | -50 | 0.38697 | 71 | 1.775 | 49.7 | 19 | 28.4 | 47.4 | 0.59916 | 95.5567 | 49.7 | 3.4127 | 28 |  | 70.3094 | 28 | 8.7316 | 2.1599 | 1.445 | 350 | 277.3978 | 6.9203 | 1.1453 | 1.387 | 0.55164 | 1930.5957 | 0.32179 | 7.8287 | 8.7316 | 5.1987 | 1775 | 277.3978 | 1775 | 277.3978 | 3.6049 | 2.1599 | 1.445 |  | 0.59916 | 49.7 | 1.75 | 28.4 | 13.6923 | 2.6999 | 3.9021 | 3.1917 | 0.18272 | 2.1814 | 0.031901 | 0.30695 | 0.00855 | 40.4507 |  | 2711.481 | 1.2425 |  |  | 1242.5 | 0.21317 | 0.14262 | 14.4364 |  | 2.1149 | 16907.0975 | 20.8611 | 49.7 | 0.70435 | 70.4354 | -50 | -50 | 0.40084
| 72 | 1.8 |  | 50.4 | 18.8791 | 28.4651 | 47.3442 | 0.60122 | 95.2755 | 50.4 | 3.4027 | 28 |  | 68.6336 | 28 | 9.0275 | 2.2474 | 1.4906 | 350 | 253.9369 | 6.9002 | 1.1393 | 1.3758 | 0.55038 | 1962.2742 | 0.32106 | 7.8927 | 9.0275 | 5.4179 | 1800 | 253.9369 | 1800 | 253.9369 | 3.938 | 2.2474 | 1.6906 |  | 0.5707 | 48.6327 | 1.9377 | 25.0976 | 14.4477 | 3.2237 | 3.9374 | 3.415 | 0.18604 | 1.9807 | 0.029203 | 0.28033 | 0.0084956 | 37.6984 | 2.6128 | 2612.8093 | 1.26 |  |  | 1260 | 0.21705 | 0.16327 | 12.5806 |  | 2.0695 | 15030.4285 | 18.7752 | 50.4 | 0.72858 | 72.8585 | -50 | -50 | 0.38717 | 72 | 1.8 | 50.4 | 19 | 28.4 | 47.4 | 0.59916 | 95.5567 | 50.4 | 3.4127 | 28 |  | 69.0724 | 28 | 8.8546 | 2.1903 | 1.4654 | 350 | 273.545 | 6.9203 | 1.1453 | 1.387 | 0.55164 | 1957.7872 | 0.32179 | 7.8837 | 8.8546 | 5.2898 | 1800 | 273.545 | 1800 | 273.545 | 3.6557 | 2.1903 | 1.4654 |  | 0.59916 | 50.4 | 1.7746 | 28.4 | 14.0807 | 2.7765 | 3.9571 | 3.2366 | 0.1879 | 2.1814 | 0.031458 | 0.30269 | 0.00855 | 40.0077 |  | 2711.958 | 1.26 |  |  | 1260 | 0.21922 | 0.14666 | 14.4364 |  | 2.1447 | 16946.9775 | 20.9189 | 50.4 | 0.70668 | 70.6685 | -50 | -50 | 0.40084
| 73 | 1.825 |  | 51.1 | 18.8775 | 28.466 | 47.3435 | 0.60125 | 95.2718 | 51.1 | 3.4026 | 28 |  | 67.4325 | 28 | 9.1535 | 2.279 | 1.5113 | 350 | 250.6067 | 6.8999 | 1.1392 | 1.3756 | 0.55036 | 1989.5889 | 0.32105 | 7.9474 | 9.1535 | 5.5112 | 1825 | 250.6067 | 1825 | 250.6067 | 3.9903 | 2.279 | 1.7113 |  | 0.57113 | 49.3442 | 1.9628 | 25.1392 | 14.8541 | 3.3089 | 3.9939 | 3.4609 | 0.19141 | 1.982 | 0.02882 | 0.27664 | 0.0084949 | 37.3146 | 2.6209 | 2620.9345 | 1.2775 |  |  | 1277.5 | 0.22331 | 0.16769 | 12.6015 |  | 2.0998 | 15092.2409 | 18.8571 | 51.1 | 0.73045 | 73.0448 | -50 | -50 | 0.38735 | 73 | 1.825 | 51.1 | 19 | 28.4 | 47.4 | 0.59916 | 95.5567 | 51.1 | 3.4127 | 28 |  | 67.8693 | 28 | 8.9775 | 2.2208 | 1.4857 | 350 | 269.7978 | 6.9203 | 1.1453 | 1.387 | 0.55164 | 1984.9787 | 0.32179 | 7.9382 | 8.9775 | 5.3809 | 1825 | 269.7978 | 1825 | 269.7978 | 3.7065 | 2.2208 | 1.4857 |  | 0.59916 | 51.1 | 1.7993 | 28.4 | 14.4746 | 2.8541 | 4.0121 | 3.2816 | 0.19316 | 2.1814 | 0.031027 | 0.29854 | 0.00855 | 39.5767 |  | 2712.6365 | 1.2775 |  |  | 1277.5 | 0.22535 | 0.15076 | 14.4364 |  | 2.1745 | 16986.9987 | 20.9771 | 51.1 | 0.70896 | 70.8963 | -50 | -50 | 0.40084
| 74 | 1.85 |  | 51.8 | 18.8759 | 28.4668 | 47.3427 | 0.60127 | 95.268 | 51.8 | 3.4024 | 28 |  | 66.2639 | 28 | 9.2796 | 2.3106 | 1.5321 | 350 | 247.3619 | 6.8997 | 1.1392 | 1.3755 | 0.55035 | 2016.9054 | 0.32104 | 8.0018 | 9.2796 | 5.6046 | 1850 | 247.3619 | 1850 | 247.3619 | 4.0427 | 2.3106 | 1.7321 |  | 0.57155 | 50.0559 | 1.9879 | 25.1799 | 15.2662 | 3.3952 | 4.0503 | 3.5069 | 0.19686 | 1.9832 | 0.028447 | 0.27305 | 0.0084941 | 36.9408 | 2.6293 | 2629.2976 | 1.295 |  |  | 1295 | 0.22967 | 0.17217 | 12.6218 |  | 2.13 | 15153.6578 | 18.9388 | 51.8 | 0.73227 | 73.2272 | -50 | -50 | 0.38754 | 74 | 1.85 | 51.8 | 19 | 28.4 | 47.4 | 0.59916 | 95.5567 | 51.8 | 3.4127 | 28 |  | 66.6989 | 28 | 9.1005 | 2.2512 | 1.5061 | 350 | 266.1519 | 6.9203 | 1.1453 | 1.387 | 0.55164 | 2012.1702 | 0.32179 | 7.9924 | 9.1005 | 5.472 | 1850 | 266.1519 | 1850 | 266.1519 | 3.7573 | 2.2512 | 1.5061 |  | 0.59916 | 51.8 | 1.8239 | 28.4 | 14.8739 | 2.9329 | 4.067 | 3.3265 | 0.19849 | 2.1814 | 0.030607 | 0.2945 | 0.00855 | 39.1575 |  | 2713.5112 | 1.295 |  |  | 1295 | 0.23157 | 0.15492 | 14.4364 |  | 2.2043 | 17027.161 | 21.0357 | 51.8 | 0.71119 | 71.119 | -50 | -50 | 0.40084
| 75 | 1.875 |  | 52.5 | 18.8743 | 28.4677 | 47.342 | 0.6013 | 95.2643 | 52.5 | 3.4023 | 28 |  | 65.1266 | 28 | 9.4056 | 2.3422 | 1.5529 | 350 | 244.1995 | 6.8994 | 1.1391 | 1.3753 | 0.55033 | 2044.2235 | 0.32103 | 8.0558 | 9.4056 | 5.698 | 1875 | 244.1995 | 1875 | 244.1995 | 4.095 | 2.3422 | 1.7529 |  | 0.57195 | 50.7676 | 2.013 | 25.2196 | 15.6841 | 3.4826 | 4.1068 | 3.5528 | 0.20239 | 1.9845 | 0.028083 | 0.26955 | 0.0084934 | 36.5764 | 2.6379 | 2637.8976 | 1.3125 |  |  | 1312.5 | 0.23612 | 0.17672 | 12.6415 |  | 2.1603 | 15214.6994 | 19.0202 | 52.5 | 0.73406 | 73.4059 | -50 | -50 | 0.38771 | 75 | 1.875 | 52.5 | 19 | 28.4 | 47.4 | 0.59916 | 95.5567 | 52.5 | 3.4127 | 28 |  | 65.5597 | 28 | 9.2235 | 2.2816 | 1.5264 | 350 | 262.6032 | 6.9203 | 1.1453 | 1.387 | 0.55164 | 2039.3617 | 0.32179 | 8.0462 | 9.2235 | 5.5631 | 1875 | 262.6032 | 1875 | 262.6032 | 3.808 | 2.2816 | 1.5264 |  | 0.59916 | 52.5 | 1.8486 | 28.4 | 15.2786 | 3.0127 | 4.122 | 3.3715 | 0.20389 | 2.1814 | 0.030199 | 0.29058 | 0.00855 | 38.7494 |  | 2714.5771 | 1.3125 |  |  | 1312.5 | 0.23787 | 0.15914 | 14.4364 |  | 2.234 | 17067.4646 | 21.0945 | 52.5 | 0.71337 | 71.3368 | -50 | -50 | 0.40084
| 76 | 1.9 |  | 53.2 | 18.8726 | 28.4686 | 47.3412 | 0.60133 | 95.2605 | 53.2 | 3.4022 | 28 |  | 64.0193 | 28 | 9.5317 | 2.3738 | 1.5736 | 350 | 241.1162 | 6.8991 | 1.139 | 1.3752 | 0.55031 | 2071.5432 | 0.32102 | 8.1095 | 9.5317 | 5.7914 | 1900 | 241.1162 | 1900 | 241.1162 | 4.1474 | 2.3738 | 1.7736 |  | 0.57235 | 51.4795 | 2.0381 | 25.2584 | 16.1076 | 3.5712 | 4.1633 | 3.5988 | 0.208 | 1.9856 | 0.027728 | 0.26614 | 0.0084927 | 36.221 | 2.6467 | 2646.7339 | 1.33 |  |  | 1330 | 0.24267 | 0.18132 | 12.6608 |  | 2.1906 | 15275.3845 | 19.1014 | 53.2 | 0.73581 | 73.5809 | -50 | -50 | 0.38789 | 76 | 1.9 | 53.2 | 19 | 28.4 | 47.4 | 0.59916 | 95.5567 | 53.2 | 3.4127 | 28 |  | 64.4505 | 28 | 9.3465 | 2.312 | 1.5468 | 350 | 259.1479 | 6.9203 | 1.1453 | 1.387 | 0.55164 | 2066.5532 | 0.32179 | 8.0997 | 9.3465 | 5.6542 | 1900 | 259.1479 | 1900 | 259.1479 | 3.8588 | 2.312 | 1.5468 |  | 0.59916 | 53.2 | 1.8732 | 28.4 | 15.6887 | 3.0936 | 4.1769 | 3.4164 | 0.20936 | 2.1814 | 0.029802 | 0.28675 | 0.00855 | 38.352 |  | 2715.8296 | 1.33 |  |  | 1330 | 0.24425 | 0.16341 | 14.4364 |  | 2.2638 | 17107.9092 | 21.1537 | 53.2 | 0.7155 | 71.5499 | -50 | -50 | 0.40084
| 77 | 1.925 |  | 53.9 | 18.871 | 28.4694 | 47.3405 | 0.60136 | 95.2568 | 53.9 | 3.402 | 28 |  | 62.9409 | 28 | 9.6578 | 2.4054 | 1.5944 | 350 | 238.1091 | 6.8988 | 1.1389 | 1.375 | 0.5503 | 2098.8647 | 0.32101 | 8.1628 | 9.6578 | 5.8848 | 1925 | 238.1091 | 1925 | 238.1091 | 4.1998 | 2.4054 | 1.7944 |  | 0.57274 | 52.1914 | 2.0632 | 25.2963 | 16.5368 | 3.6609 | 4.2198 | 3.6447 | 0.21368 | 1.9868 | 0.027383 | 0.26281 | 0.008492 | 35.8745 | 2.6558 | 2655.8061 | 1.3475 |  |  | 1347.5 | 0.2493 | 0.18598 | 12.6795 |  | 2.2209 | 15335.7315 | 19.1824 | 53.9 | 0.73752 | 73.7524 | -50 | -50 | 0.38805 | 77 | 1.925 | 53.9 | 19 | 28.4 | 47.4 | 0.59916 | 95.5567 | 53.9 | 3.4127 | 28 |  | 63.3703 | 28 | 9.4695 | 2.3424 | 1.5671 | 350 | 255.7824 | 6.9203 | 1.1453 | 1.387 | 0.55164 | 2093.7447 | 0.32179 | 8.1528 | 9.4695 | 5.7453 | 1925 | 255.7824 | 1925 | 255.7824 | 3.9096 | 2.3424 | 1.5671 |  | 0.59916 | 53.9 | 1.8979 | 28.4 | 16.1043 | 3.1755 | 4.2319 | 3.4614 | 0.21491 | 2.1814 | 0.029415 | 0.28303 | 0.00855 | 37.965 |  | 2717.2642 | 1.3475 |  |  | 1347.5 | 0.25072 | 0.16774 | 14.4364 |  | 2.2936 | 17148.495 | 21.2133 | 53.9 | 0.71758 | 71.7583 | -50 | -50 | 0.40084
| 78 | 1.95 |  | 54.6 | 18.8694 | 28.4703 | 47.3397 | 0.60139 | 95.253 | 54.6 | 3.4019 | 28 |  | 61.8902 | 28 | 9.7839 | 2.437 | 1.6152 | 350 | 235.1755 | 6.8986 | 1.1388 | 1.3749 | 0.55028 | 2126.1878 | 0.321 | 8.2157 | 9.7839 | 5.9782 | 1950 | 235.1755 | 1950 | 235.1755 | 4.2521 | 2.437 | 1.8152 |  | 0.57312 | 52.9034 | 2.0883 | 25.3334 | 16.9718 | 3.7517 | 4.2763 | 3.6907 | 0.21945 | 1.9879 | 0.027045 | 0.25957 | 0.0084912 | 35.5364 | 2.6651 | 2665.1136 | 1.365 |  |  | 1365 | 0.25602 | 0.19069 | 12.6978 |  | 2.2512 | 15395.7576 | 19.2632 | 54.6 | 0.7392 | 73.9204 | -50 | -50 | 0.38822 | 78 | 1.95 | 54.6 | 19 | 28.4 | 47.4 | 0.59916 | 95.5567 | 54.6 | 3.4127 | 28 |  | 62.3178 | 28 | 9.5924 | 2.3729 | 1.5875 | 350 | 252.5031 | 6.9203 | 1.1453 | 1.387 | 0.55164 | 2120.9362 | 0.32179 | 8.2056 | 9.5924 | 5.8364 | 1950 | 252.5031 | 1950 | 252.5031 | 3.9603 | 2.3729 | 1.5875 |  | 0.59916 | 54.6 | 1.9225 | 28.4 | 16.5253 | 3.2585 | 4.2869 | 3.5064 | 0.22053 | 2.1814 | 0.029038 | 0.2794 | 0.00855 | 37.5879 |  | 2718.8767 | 1.365 |  |  | 1365 | 0.25728 | 0.17212 | 14.4364 |  | 2.3234 | 17189.222 | 21.2731 | 54.6 | 0.71962 | 71.9623 | -50 | -50 | 0.40084
| 79 | 1.975 |  | 55.3 | 18.8678 | 28.4712 | 47.339 | 0.60141 | 95.2493 | 55.3 | 3.4018 | 28 |  | 60.8663 | 28 | 9.91 | 2.4686 | 1.6359 | 350 | 232.3126 | 6.8983 | 1.1388 | 1.3747 | 0.55026 | 2153.5126 | 0.32099 | 8.2683 | 9.91 | 6.0716 | 1975 | 232.3126 | 1975 | 232.3126 | 4.3045 | 2.4686 | 1.8359 |  | 0.57349 | 53.6155 | 2.1134 | 25.3697 | 17.4125 | 3.8436 | 4.3329 | 3.7366 | 0.22529 | 1.989 | 0.026716 | 0.2564 | 0.0084905 | 35.2065 | 2.6747 | 2674.6563 | 1.3825 |  |  | 1382.5 | 0.26283 | 0.19547 | 12.7157 |  | 2.2815 | 15455.4794 | 19.3438 | 55.3 | 0.74085 | 74.0851 | -50 | -50 | 0.38838 | 79 | 1.975 | 55.3 | 19 | 28.4 | 47.4 | 0.59916 | 95.5567 | 55.3 | 3.4127 | 28 |  | 61.292 | 28 | 9.7154 | 2.4033 | 1.6078 | 350 | 249.3069 | 6.9203 | 1.1453 | 1.387 | 0.55164 | 2148.1277 | 0.32179 | 8.258 | 9.7154 | 5.9275 | 1975 | 249.3069 | 1975 | 249.3069 | 4.0111 | 2.4033 | 1.6078 |  | 0.59916 | 55.3 | 1.9472 | 28.4 | 16.9518 | 3.3426 | 4.3418 | 3.5513 | 0.22622 | 2.1814 | 0.02867 | 0.27587 | 0.00855 | 37.2203 |  | 2720.6632 | 1.3825 |  |  | 1382.5 | 0.26392 | 0.17657 | 14.4364 |  | 2.3532 | 17230.0902 | 21.3333 | 55.3 | 0.72162 | 72.1619 | -50 | -50 | 0.40084
| 80 | 2 |  | 56 | 18.8662 | 28.4721 | 47.3382 | 0.60144 | 95.2455 | 56 | 3.4016 | 28 |  | 59.8681 | 28 | 10.0362 | 2.5002 | 1.6567 | 350 | 229.5181 | 6.898 | 1.1387 | 1.3746 | 0.55025 | 2180.8391 | 0.32098 | 8.3206 | 10.0362 | 6.1651 | 2000 | 229.5181 | 2000 | 229.5181 | 4.357 | 2.5002 | 1.8567 |  | 0.57385 | 54.3277 | 2.1385 | 25.4051 | 17.8589 | 3.9366 | 4.3894 | 3.7826 | 0.2312 | 1.99 | 0.026395 | 0.25331 | 0.0084898 | 34.8844 | 2.6844 | 2684.434 | 1.4 |  |  | 1400 | 0.26974 | 0.20031 | 12.733 |  | 2.3118 | 15514.9125 | 19.4243 | 56 | 0.74247 | 74.2466 | -50 | -50 | 0.38853 | 80 | 2 | 56 | 19 | 28.4 | 47.4 | 0.59916 | 95.5567 | 56 | 3.4127 | 28 |  | 60.2919 | 28 | 9.8384 | 2.4337 | 1.6282 | 350 | 246.1905 | 6.9203 | 1.1453 | 1.387 | 0.55164 | 2175.3191 | 0.32179 | 8.3101 | 9.8384 | 6.0186 | 2000 | 246.1905 | 2000 | 246.1905 | 4.0619 | 2.4337 | 1.6282 |  | 0.59916 | 56 | 1.9718 | 28.4 | 17.3836 | 3.4278 | 4.3968 | 3.5963 | 0.23198 | 2.1814 | 0.028312 | 0.27242 | 0.00855 | 36.8619 |  | 2722.6197 | 1.4 |  |  | 1400 | 0.27064 | 0.18106 | 14.4364 |  | 2.383 | 17271.0995 | 21.3937 | 56 | 0.72357 | 72.3573 | -50 | -50 | 0.40084
| 81 | 2.025 |  | 56.7 | 18.8645 | 28.4729 | 47.3375 | 0.60147 | 95.2418 | 56.7 | 3.4015 | 28 |  | 58.8946 | 28 | 10.1623 | 2.5319 | 1.6775 | 350 | 226.7893 | 6.8978 | 1.1386 | 1.3744 | 0.55023 | 2208.1672 | 0.32097 | 8.3726 | 10.1623 | 6.2585 | 2025 | 226.7893 | 2025 | 226.7893 | 4.4094 | 2.5319 | 1.8775 |  | 0.57421 | 55.0399 | 2.1635 | 25.4398 | 18.311 | 4.0307 | 4.446 | 3.8285 | 0.2372 | 1.9911 | 0.026081 | 0.25029 | 0.008489 | 34.5698 | 2.6944 | 2694.4466 | 1.4175 |  |  | 1417.5 | 0.27673 | 0.20521 | 12.75 |  | 2.3421 | 15574.0721 | 19.5047 | 56.7 | 0.74405 | 74.4049 | -50 | -50 | 0.38869 | 81 | 2.025 | 56.7 | 19 | 28.4 | 47.4 | 0.59916 | 95.5567 | 56.7 | 3.4127 | 28 |  | 59.3166 | 28 | 9.9614 | 2.4641 | 1.6485 | 350 | 243.1511 | 6.9203 | 1.1453 | 1.387 | 0.55164 | 2202.5106 | 0.32179 | 8.3619 | 9.9614 | 6.1097 | 2025 | 243.1511 | 2025 | 243.1511 | 4.1127 | 2.4641 | 1.6485 |  | 0.59916 | 56.7 | 1.9965 | 28.4 | 17.8209 | 3.514 | 4.4517 | 3.6412 | 0.23781 | 2.1814 | 0.027962 | 0.26905 | 0.00855 | 36.5124 |  | 2724.7427 | 1.4175 |  |  | 1417.5 | 0.27745 | 0.18562 | 14.4364 |  | 2.4128 | 17312.2499 | 21.4545 | 56.7 | 0.72549 | 72.5486 | -50 | -50 | 0.40084
| 82 | 2.05 |  | 57.4 | 18.8629 | 28.4738 | 47.3367 | 0.6015 | 95.238 | 57.4 | 3.4014 | 28 |  | 57.9449 | 28 | 10.2885 | 2.5635 | 1.6983 | 350 | 224.1241 | 6.8975 | 1.1385 | 1.3743 | 0.55021 | 2235.497 | 0.32096 | 8.4243 | 10.2885 | 6.352 | 2050 | 224.1241 | 2050 | 224.1241 | 4.4618 | 2.5635 | 1.8983 |  | 0.57455 | 55.7522 | 2.1886 | 25.4738 | 18.7688 | 4.126 | 4.5025 | 3.8745 | 0.24327 | 1.9921 | 0.025774 | 0.24734 | 0.0084883 | 34.2626 | 2.7047 | 2704.6941 | 1.435 |  |  | 1435 | 0.28382 | 0.21016 | 12.7666 |  | 2.3724 | 15632.9726 | 19.5849 | 57.4 | 0.7456 | 74.5601 | -50 | -50 | 0.38883 | 82 | 2.05 | 57.4 | 19 | 28.4 | 47.4 | 0.59916 | 95.5567 | 57.4 | 3.4127 | 28 |  | 58.3651 | 28 | 10.0844 | 2.4946 | 1.6689 | 350 | 240.1859 | 6.9203 | 1.1453 | 1.387 | 0.55164 | 2229.7021 | 0.32179 | 8.4133 | 10.0844 | 6.2008 | 2050 | 240.1859 | 2050 | 240.1859 | 4.1634 | 2.4946 | 1.6689 |  | 0.59916 | 57.4 | 2.0211 | 28.4 | 18.2637 | 3.6013 | 4.5067 | 3.6862 | 0.24372 | 2.1814 | 0.027621 | 0.26577 | 0.00855 | 36.1714 |  | 2727.0288 | 1.435 |  |  | 1435 | 0.28434 | 0.19023 | 14.4364 |  | 2.4426 | 17353.5415 | 21.5156 | 57.4 | 0.72736 | 72.736 | -50 | -50 | 0.40084
| 83 | 2.075 |  | 58.1 | 18.8613 | 28.4747 | 47.336 | 0.60153 | 95.2343 | 58.1 | 3.4012 | 28 |  | 57.0183 | 28 | 10.4147 | 2.5952 | 1.719 | 350 | 221.5203 | 6.8972 | 1.1384 | 1.3741 | 0.5502 | 2262.8285 | 0.32095 | 8.4756 | 10.4147 | 6.4455 | 2075 | 221.5203 | 2075 | 221.5203 | 4.5143 | 2.5952 | 1.919 |  | 0.57489 | 56.4646 | 2.2137 | 25.5071 | 19.2324 | 4.2224 | 4.5591 | 3.9204 | 0.24943 | 1.993 | 0.025475 | 0.24446 | 0.0084876 | 33.9624 | 2.7152 | 2715.1769 | 1.4525 |  |  | 1452.5 | 0.291 | 0.21518 | 12.7827 |  | 2.4028 | 15691.6276 | 19.665 | 58.1 | 0.74712 | 74.7123 | -50 | -50 | 0.38898 | 83 | 2.075 | 58.1 | 19 | 28.4 | 47.4 | 0.59916 | 95.5567 | 58.1 | 3.4127 | 28 |  | 57.4366 | 28 | 10.2073 | 2.525 | 1.6892 | 350 | 237.2921 | 6.9203 | 1.1453 | 1.387 | 0.55164 | 2256.8936 | 0.32179 | 8.4645 | 10.2073 | 6.2919 | 2075 | 237.2921 | 2075 | 237.2921 | 4.2142 | 2.525 | 1.6892 |  | 0.59916 | 58.1 | 2.0458 | 28.4 | 18.7119 | 3.6897 | 4.5616 | 3.7311 | 0.2497 | 2.1814 | 0.027289 | 0.26257 | 0.00855 | 35.8386 |  | 2729.4747 | 1.4525 |  |  | 1452.5 | 0.29132 | 0.1949 | 14.4364 |  | 2.4723 | 17394.9743 | 21.5769 | 58.1 | 0.72919 | 72.9195 | -50 | -50 | 0.40084
| 84 | 2.1 |  | 58.8 | 18.8597 | 28.4756 | 47.3352 | 0.60155 | 95.2305 | 58.8 | 3.4011 | 28 |  | 56.1138 | 28 | 10.5409 | 2.6269 | 1.7398 | 350 | 218.9757 | 6.8969 | 1.1384 | 1.374 | 0.55018 | 2290.1617 | 0.32094 | 8.5266 | 10.5409 | 6.539 | 2100 | 218.9757 | 2100 | 218.9757 | 4.5667 | 2.6269 | 1.9398 |  | 0.57523 | 57.1771 | 2.2388 | 25.5397 | 19.7017 | 4.3199 | 4.6157 | 3.9664 | 0.25566 | 1.994 | 0.025182 | 0.24164 | 0.0084869 | 33.6691 | 2.7259 | 2725.895 | 1.47 |  |  | 1470 | 0.29827 | 0.22025 | 12.7985 |  | 2.4331 | 15750.0503 | 19.745 | 58.8 | 0.74862 | 74.8615 | -50 | -50 | 0.38912 | 84 | 2.1 | 58.8 | 19 | 28.4 | 47.4 | 0.59916 | 95.5567 | 58.8 | 3.4127 | 28 |  | 56.5303 | 28 | 10.3303 | 2.5554 | 1.7096 | 350 | 234.4672 | 6.9203 | 1.1453 | 1.387 | 0.55164 | 2284.0851 | 0.32179 | 8.5153 | 10.3303 | 6.383 | 2100 | 234.4672 | 2100 | 234.4672 | 4.265 | 2.5554 | 1.7096 |  | 0.59916 | 58.8 | 2.0704 | 28.4 | 19.1655 | 3.7791 | 4.6166 | 3.7761 | 0.25576 | 2.1814 | 0.026964 | 0.25944 | 0.00855 | 35.5137 |  | 2732.0771 | 1.47 |  |  | 1470 | 0.29838 | 0.19962 | 14.4364 |  | 2.5021 | 17436.5482 | 21.6386 | 58.8 | 0.73099 | 73.0992 | -50 | -50 | 0.40084
| 85 | 2.125 |  | 59.5 | 18.8581 | 28.4764 | 47.3345 | 0.60158 | 95.2267 | 59.5 | 3.401 | 28 |  | 55.2307 | 28 | 10.6672 | 2.6586 | 1.7606 | 350 | 216.4884 | 6.8967 | 1.1383 | 1.3738 | 0.55016 | 2317.4965 | 0.32093 | 8.5774 | 10.6672 | 6.6325 | 2125 | 216.4884 | 2125 | 216.4884 | 4.6192 | 2.6586 | 1.9606 |  | 0.57555 | 57.8897 | 2.2638 | 25.5716 | 20.1767 | 4.4186 | 4.6723 | 4.0124 | 0.26196 | 1.9949 | 0.024896 | 0.23889 | 0.0084861 | 33.3823 | 2.7368 | 2736.849 | 1.4875 |  |  | 1487.5 | 0.30563 | 0.22539 | 12.8139 |  | 2.4634 | 15808.2533 | 19.8249 | 59.5 | 0.75008 | 75.008 | -50 | -50 | 0.38926 | 85 | 2.125 | 59.5 | 19 | 28.4 | 47.4 | 0.59916 | 95.5567 | 59.5 | 3.4127 | 28 |  | 55.6454 | 28 | 10.4533 | 2.5858 | 1.7299 | 350 | 231.7087 | 6.9203 | 1.1453 | 1.387 | 0.55164 | 2311.2766 | 0.32179 | 8.5659 | 10.4533 | 6.474 | 2125 | 231.7087 | 2125 | 231.7087 | 4.3158 | 2.5858 | 1.7299 |  | 0.59916 | 59.5 | 2.0951 | 28.4 | 19.6245 | 3.8696 | 4.6716 | 3.821 | 0.26188 | 2.1814 | 0.026647 | 0.25639 | 0.00855 | 35.1965 |  | 2734.8333 | 1.4875 |  |  | 1487.5 | 0.30553 | 0.2044 | 14.4364 |  | 2.5319 | 17478.2633 | 21.7006 | 59.5 | 0.73275 | 73.2753 | -50 | -50 | 0.40084
| 86 | 2.15 |  | 60.2 | 18.8564 | 28.4773 | 47.3337 | 0.60161 | 95.223 | 60.2 | 3.4008 | 28 |  | 54.3683 | 28 | 10.7934 | 2.6903 | 1.7814 | 350 | 214.0564 | 6.8964 | 1.1382 | 1.3737 | 0.55015 | 2344.833 | 0.32092 | 8.6278 | 10.7934 | 6.726 | 2150 | 214.0564 | 2150 | 214.0564 | 4.6717 | 2.6903 | 1.9814 |  | 0.57587 | 58.6023 | 2.2889 | 25.6028 | 20.6575 | 4.5183 | 4.7289 | 4.0583 | 0.26835 | 1.9958 | 0.024616 | 0.2362 | 0.0084854 | 33.1019 | 2.748 | 2748.0393 | 1.505 |  |  | 1505 | 0.31308 | 0.23058 | 12.8289 |  | 2.4937 | 15866.2487 | 19.9047 | 60.2 | 0.75152 | 75.1516 | -50 | -50 | 0.38939 | 86 | 2.15 | 60.2 | 19 | 28.4 | 47.4 | 0.59916 | 95.5567 | 60.2 | 3.4127 | 28 |  | 54.7811 | 28 | 10.5763 | 2.6162 | 1.7503 | 350 | 229.0144 | 6.9203 | 1.1453 | 1.387 | 0.55164 | 2338.4681 | 0.32179 | 8.6161 | 10.5763 | 6.5651 | 2150 | 229.0144 | 2150 | 229.0144 | 4.3665 | 2.6162 | 1.7503 |  | 0.59916 | 60.2 | 2.1197 | 28.4 | 20.089 | 3.9612 | 4.7265 | 3.866 | 0.26808 | 2.1814 | 0.026337 | 0.25341 | 0.00855 | 34.8867 |  | 2737.7404 | 1.505 |  |  | 1505 | 0.31276 | 0.20924 | 14.4364 |  | 2.5617 | 17520.1196 | 21.7629 | 60.2 | 0.73448 | 73.4479 | -50 | -50 | 0.40084
| 87 | 2.175 |  | 60.9 | 18.8548 | 28.4782 | 47.333 | 0.60164 | 95.2192 | 60.9 | 3.4007 | 28 |  | 53.5257 | 28 | 10.9197 | 2.722 | 1.8022 | 350 | 211.6779 | 6.8961 | 1.1381 | 1.3735 | 0.55013 | 2372.1712 | 0.32091 | 8.678 | 10.9197 | 6.8195 | 2175 | 211.6779 | 2175 | 211.6779 | 4.7242 | 2.722 | 2.0022 |  | 0.57618 | 59.315 | 2.314 | 25.6334 | 21.144 | 4.6192 | 4.7855 | 4.1043 | 0.27482 | 1.9967 | 0.024343 | 0.23357 | 0.0084847 | 32.8276 | 2.7595 | 2759.4665 | 1.5225 |  |  | 1522.5 | 0.32062 | 0.23583 | 12.8436 |  | 2.524 | 15924.0479 | 19.9845 | 60.9 | 0.75293 | 75.2926 | -50 | -50 | 0.38952 | 87 | 2.175 | 60.9 | 19 | 28.4 | 47.4 | 0.59916 | 95.5567 | 60.9 | 3.4127 | 28 |  | 53.9368 | 28 | 10.6993 | 2.6467 | 1.7707 | 350 | 226.3821 | 6.9203 | 1.1453 | 1.387 | 0.55164 | 2365.6596 | 0.32179 | 8.666 | 10.6993 | 6.6562 | 2175 | 226.3821 | 2175 | 226.3821 | 4.4173 | 2.6467 | 1.7707 |  | 0.59916 | 60.9 | 2.1444 | 28.4 | 20.5589 | 4.0539 | 4.7815 | 3.9109 | 0.27435 | 2.1814 | 0.026034 | 0.2505 | 0.00855 | 34.5839 |  | 2740.7956 | 1.5225 |  |  | 1522.5 | 0.32008 | 0.21414 | 14.4364 |  | 2.5915 | 17562.117 | 21.8254 | 60.9 | 0.73617 | 73.617 | -50 | -50 | 0.40084
| 88 | 2.2 |  | 61.6 | 18.8532 | 28.479 | 47.3322 | 0.60167 | 95.2155 | 61.6 | 3.4006 | 28 |  | 52.7025 | 28 | 11.046 | 2.7537 | 1.823 | 350 | 209.3512 | 6.8958 | 1.138 | 1.3734 | 0.55011 | 2399.511 | 0.3209 | 8.7278 | 11.046 | 6.9131 | 2200 | 209.3512 | 2200 | 209.3512 | 4.7767 | 2.7537 | 2.023 |  | 0.57649 | 60.0278 | 2.339 | 25.6635 | 21.6362 | 4.7212 | 4.8422 | 4.1503 | 0.28136 | 1.9976 | 0.024075 | 0.23099 | 0.0084839 | 32.5593 | 2.7711 | 2771.1311 | 1.54 |  |  | 1540 | 0.32825 | 0.24114 | 12.8579 |  | 2.5544 | 15981.662 | 20.0641 | 61.6 | 0.75431 | 75.4309 | -50 | -50 | 0.38965 | 88 | 2.2 | 61.6 | 19 | 28.4 | 47.4 | 0.59916 | 95.5567 | 61.6 | 3.4127 | 28 |  | 53.1117 | 28 | 10.8222 | 2.6771 | 1.791 | 350 | 223.8096 | 6.9203 | 1.1453 | 1.387 | 0.55164 | 2392.8511 | 0.32179 | 8.7157 | 10.8222 | 6.7473 | 2200 | 223.8096 | 2200 | 223.8096 | 4.4681 | 2.6771 | 1.791 |  | 0.59916 | 61.6 | 2.169 | 28.4 | 21.0342 | 4.1476 | 4.8364 | 3.9559 | 0.28069 | 2.1814 | 0.025738 | 0.24765 | 0.00855 | 34.2881 |  | 2743.9963 | 1.54 |  |  | 1540 | 0.32748 | 0.21909 | 14.4364 |  | 2.6213 | 17604.2556 | 21.8883 | 61.6 | 0.73783 | 73.7828 | -50 | -50 | 0.40084
| 89 | 2.225 |  | 62.3 | 18.8516 | 28.4799 | 47.3315 | 0.60169 | 95.2117 | 62.3 | 3.4004 | 28 |  | 51.8978 | 28 | 11.1723 | 2.7854 | 1.8437 | 350 | 207.0746 | 6.8956 | 1.138 | 1.3732 | 0.5501 | 2426.8525 | 0.32089 | 8.7774 | 11.1723 | 7.0066 | 2225 | 207.0746 | 2225 | 207.0746 | 4.8292 | 2.7854 | 2.0437 |  | 0.57679 | 60.7406 | 2.3641 | 25.6929 | 22.1342 | 4.8244 | 4.8988 | 4.1962 | 0.28798 | 1.9984 | 0.023814 | 0.22847 | 0.0084832 | 32.2968 | 2.783 | 2783.034 | 1.5575 |  |  | 1557.5 | 0.33598 | 0.24652 | 12.8719 |  | 2.5847 | 16039.1017 | 20.1438 | 62.3 | 0.75567 | 75.5667 | -50 | -50 | 0.38978 | 89 | 2.225 | 62.3 | 19 | 28.4 | 47.4 | 0.59916 | 95.5567 | 62.3 | 3.4127 | 28 |  | 52.3052 | 28 | 10.9452 | 2.7075 | 1.8114 | 350 | 221.2948 | 6.9203 | 1.1453 | 1.387 | 0.55164 | 2420.0426 | 0.32179 | 8.7651 | 10.9452 | 6.8384 | 2225 | 221.2948 | 2225 | 221.2948 | 4.5189 | 2.7075 | 1.8114 |  | 0.59916 | 62.3 | 2.1937 | 28.4 | 21.515 | 4.2424 | 4.8914 | 4.0008 | 0.28711 | 2.1814 | 0.025449 | 0.24487 | 0.00855 | 33.9989 |  | 2747.3402 | 1.5575 |  |  | 1557.5 | 0.33496 | 0.22409 | 14.4364 |  | 2.6511 | 17646.5353 | 21.9514 | 62.3 | 0.73945 | 73.9454 | -50 | -50 | 0.40084
| 90 | 2.25 |  | 63 | 18.85 | 28.4808 | 47.3308 | 0.60172 | 95.2079 | 63 | 3.4003 | 28 |  | 51.1111 | 28 | 11.2986 | 2.8172 | 1.8645 | 350 | 204.8465 | 6.8953 | 1.1379 | 1.3731 | 0.55008 | 2454.1957 | 0.32088 | 8.8267 | 11.2986 | 7.1002 | 2250 | 204.8465 | 2250 | 204.8465 | 4.8817 | 2.8172 | 2.0645 |  | 0.57709 | 61.4535 | 2.3892 | 25.7217 | 22.6379 | 4.9286 | 4.9555 | 4.2422 | 0.29468 | 1.9992 | 0.023557 | 0.22601 | 0.0084825 | 32.0398 | 2.7952 | 2795.176 | 1.575 |  |  | 1575 | 0.34379 | 0.25195 | 12.8856 |  | 2.615 | 16096.377 | 20.2233 | 63 | 0.757 | 75.6999 | -50 | -50 | 0.3899 | 90 | 2.25 | 63 | 19 | 28.4 | 47.4 | 0.59916 | 95.5567 | 63 | 3.4127 | 28 |  | 51.5168 | 28 | 11.0682 | 2.7379 | 1.8317 | 350 | 218.836 | 6.9203 | 1.1453 | 1.387 | 0.55164 | 2447.234 | 0.32179 | 8.8142 | 11.0682 | 6.9295 | 2250 | 218.836 | 2250 | 218.836 | 4.5696 | 2.7379 | 1.8317 |  | 0.59916 | 63 | 2.2183 | 28.4 | 22.0012 | 4.3383 | 4.9464 | 4.0458 | 0.2936 | 2.1814 | 0.025166 | 0.24215 | 0.00855 | 33.7161 |  | 2750.8248 | 1.575 |  |  | 1575 | 0.34253 | 0.22916 | 14.4364 |  | 2.6809 | 17688.9562 | 22.0148 | 63 | 0.74105 | 74.1048 | -50 | -50 | 0.40084
| 91 | 2.275 |  | 63.7 | 18.8483 | 28.4817 | 47.33 | 0.60175 | 95.2042 | 63.7 | 3.4001 | 28 |  | 50.3418 | 28 | 11.425 | 2.8489 | 1.8853 | 350 | 202.6654 | 6.895 | 1.1378 | 1.3729 | 0.55006 | 2481.5406 | 0.32087 | 8.8758 | 11.425 | 7.1938 | 2275 | 202.6654 | 2275 | 202.6654 | 4.9342 | 2.8489 | 2.0853 |  | 0.57738 | 62.1665 | 2.4142 | 25.75 | 23.1474 | 5.034 | 5.0121 | 4.2882 | 0.30146 | 2 | 0.023307 | 0.22359 | 0.0084818 | 31.7883 | 2.8076 | 2807.5579 | 1.5925 |  |  | 1592.5 | 0.3517 | 0.25744 | 12.899 |  | 2.6454 | 16153.4978 | 20.3029 | 63.7 | 0.75831 | 75.8308 | -50 | -50 | 0.39002 | 91 | 2.275 | 63.7 | 19 | 28.4 | 47.4 | 0.59916 | 95.5567 | 63.7 | 3.4127 | 28 |  | 50.7457 | 28 | 11.1912 | 2.7683 | 1.8521 | 350 | 216.4312 | 6.9203 | 1.1453 | 1.387 | 0.55164 | 2474.4255 | 0.32179 | 8.863 | 11.1912 | 7.0206 | 2275 | 216.4312 | 2275 | 216.4312 | 4.6204 | 2.7683 | 1.8521 |  | 0.59916 | 63.7 | 2.243 | 28.4 | 22.4928 | 4.4352 | 5.0013 | 4.0907 | 0.30016 | 2.1814 | 0.02489 | 0.23949 | 0.00855 | 33.4396 |  | 2754.448 | 1.5925 |  |  | 1592.5 | 0.35019 | 0.23428 | 14.4364 |  | 2.7106 | 17731.5182 | 22.0785 | 63.7 | 0.74261 | 74.2611 | -50 | -50 | 0.40084
| 92 | 2.3 |  | 64.4 | 18.8467 | 28.4825 | 47.3293 | 0.60178 | 95.2004 | 64.4 | 3.4 | 28 |  | 49.5893 | 28 | 11.5513 | 2.8807 | 1.9061 | 350 | 200.5297 | 6.8948 | 1.1377 | 1.3728 | 0.55004 | 2508.8871 | 0.32086 | 8.9245 | 11.5513 | 7.2874 | 2300 | 200.5297 | 2300 | 200.5297 | 4.9868 | 2.8807 | 2.1061 |  | 0.57766 | 62.8796 | 2.4393 | 25.7778 | 23.6626 | 5.1405 | 5.0688 | 4.3341 | 0.30832 | 2.0008 | 0.023061 | 0.22123 | 0.008481 | 31.5419 | 2.8202 | 2820.1809 | 1.61 |  |  | 1610 | 0.3597 | 0.26299 | 12.9121 |  | 2.6757 | 16210.4733 | 20.3824 | 64.4 | 0.75959 | 75.9592 | -50 | -50 | 0.39014 | 92 | 2.3 | 64.4 | 19 | 28.4 | 47.4 | 0.59916 | 95.5567 | 64.4 | 3.4127 | 28 |  | 49.9914 | 28 | 11.3142 | 2.7988 | 1.8724 | 350 | 214.0787 | 6.9203 | 1.1453 | 1.387 | 0.55164 | 2501.617 | 0.32179 | 8.9116 | 11.3142 | 7.1117 | 2300 | 214.0787 | 2300 | 214.0787 | 4.6712 | 2.7988 | 1.8724 |  | 0.59916 | 64.4 | 2.2676 | 28.4 | 22.9899 | 4.5332 | 5.0563 | 4.1357 | 0.30679 | 2.1814 | 0.024619 | 0.23688 | 0.00855 | 33.1691 |  | 2758.2075 | 1.61 |  |  | 1610 | 0.35792 | 0.23946 | 14.4364 |  | 2.7404 | 17774.2214 | 22.1424 | 64.4 | 0.74414 | 74.4144 | -50 | -50 | 0.40084
| 93 | 2.325 |  | 65.1 | 18.8451 | 28.4834 | 47.3285 | 0.6018 | 95.1967 | 65.1 | 3.3999 | 28 |  | 48.8531 | 28 | 11.6777 | 2.9124 | 1.9269 | 350 | 198.4382 | 6.8945 | 1.1376 | 1.3726 | 0.55003 | 2536.2353 | 0.32085 | 8.973 | 11.6777 | 7.381 | 2325 | 198.4382 | 2325 | 198.4382 | 5.0394 | 2.9124 | 2.1269 |  | 0.57794 | 63.5927 | 2.4644 | 25.805 | 24.1836 | 5.2481 | 5.1255 | 4.3801 | 0.31525 | 2.0016 | 0.02282 | 0.21892 | 0.0084803 | 31.3007 | 2.833 | 2833.0459 | 1.6275 |  |  | 1627.5 | 0.36779 | 0.26859 | 12.9249 |  | 2.7061 | 16267.3126 | 20.4618 | 65.1 | 0.76085 | 76.0853 | -50 | -50 | 0.39026 | 93 | 2.325 | 65.1 | 19 | 28.4 | 47.4 | 0.59916 | 95.5567 | 65.1 | 3.4127 | 28 |  | 49.2534 | 28 | 11.4371 | 2.8292 | 1.8928 | 350 | 211.7768 | 6.9203 | 1.1453 | 1.387 | 0.55164 | 2528.8085 | 0.32179 | 8.9599 | 11.4371 | 7.2028 | 2325 | 211.7768 | 2325 | 211.7768 | 4.722 | 2.8292 | 1.8928 |  | 0.59916 | 65.1 | 2.2923 | 28.4 | 23.4924 | 4.6323 | 5.1112 | 4.1807 | 0.3135 | 2.1814 | 0.024354 | 0.23434 | 0.00855 | 32.9043 |  | 2762.1012 | 1.6275 |  |  | 1627.5 | 0.36575 | 0.24469 | 14.4364 |  | 2.7702 | 17817.0657 | 22.2067 | 65.1 | 0.74565 | 74.5648 | -50 | -50 | 0.40084
| 94 | 2.35 |  | 65.8 | 18.8435 | 28.4843 | 47.3278 | 0.60183 | 95.1929 | 65.8 | 3.3997 | 28 |  | 57.5544 | 28 | 11.8041 | 2.9442 | 1.9477 | 350 | 196.3893 | 6.8942 | 1.1376 | 1.3725 | 0.55001 | 2563.5852 | 0.32084 | 9.0213 | 11.8041 | 7.4746 | 2350 | 196.3893 | 2350 | 196.3893 | 5.0919 | 2.9442 | 2.1477 |  | 0.57821 | 64.3059 | 2.4894 | 25.8318 | 24.7104 | 5.3569 | 5.1822 | 4.4261 | 0.32226 | 2.0023 | 0.022585 | 0.21665 | 0.0084796 | 31.0643 | 2.8462 | 2846.1542 | 1.645 |  |  | 1645 | 0.37597 | 0.27426 | 12.9374 |  | 2.7364 | 16324.0243 | 20.5413 | 65.8 | 0.76209 | 76.2092 | -50 | -50 | 0.39037 | 94 | 2.35 | 65.8 | 19 | 28.4 | 47.4 | 0.59916 | 95.5567 | 65.8 | 3.4127 | 28 |  | 48.5312 | 28 | 11.5601 | 2.8596 | 1.9131 | 350 | 209.5238 | 6.9203 | 1.1453 | 1.387 | 0.55164 | 2556 | 0.32179 | 9.0079 | 11.5601 | 7.2939 | 2350 | 209.5238 | 2350 | 209.5238 | 4.7727 | 2.8596 | 1.9131 |  | 0.59916 | 65.8 | 2.3169 | 28.4 | 24.0003 | 4.7325 | 5.1662 | 4.2256 | 0.32028 | 2.1814 | 0.024095 | 0.23184 | 0.00855 | 32.6452 |  | 2766.1273 | 1.645 |  |  | 1645 | 0.37366 | 0.24998 | 14.4364 |  | 2.8 | 17860.0513 | 22.2712 | 65.8 | 0.74712 | 74.7123 | -50 | -50 | 0.40084
| 95 | 2.375 |  | 66.5 | 18.8419 | 28.4852 | 47.327 | 0.60186 | 95.1891 | 66.5 | 3.3996 | 28 |  | 47.4275 | 28 | 11.9305 | 2.976 | 1.9685 | 350 | 194.3819 | 6.8939 | 1.1375 | 1.3723 | 0.54999 | 2590.9367 | 0.32083 | 9.0693 | 11.9305 | 7.5683 | 2375 | 194.3819 | 2375 | 194.3819 | 5.1445 | 2.976 | 2.1685 |  | 0.57848 | 65.0191 | 2.5145 | 25.858 | 25.2428 | 5.4668 | 5.2389 | 4.4721 | 0.32936 | 2.003 | 0.022354 | 0.21443 | 0.0084788 | 30.8328 | 2.8595 | 2859.507 | 1.6625 |  |  | 1662.5 | 0.38425 | 0.27999 | 12.9496 |  | 2.7668 | 16380.6167 | 20.6208 | 66.5 | 0.76331 | 76.3308 | -50 | -50 | 0.39048 | 95 | 2.375 | 66.5 | 19 | 28.4 | 47.4 | 0.59916 | 95.5567 | 66.5 | 3.4127 | 28 |  | 47.8243 | 28 | 11.6831 | 2.89 | 1.9335 | 350 | 207.3183 | 6.9203 | 1.1453 | 1.387 | 0.55164 | 2583.1915 | 0.32179 | 9.0557 | 11.6831 | 7.385 | 2375 | 207.3183 | 2375 | 207.3183 | 4.8235 | 2.89 | 1.9335 |  | 0.59916 | 66.5 | 2.3415 | 28.4 | 24.5136 | 4.8337 | 5.2212 | 4.2706 | 0.32713 | 2.1814 | 0.023842 | 0.2294 | 0.00855 | 32.3916 |  | 2770.2839 | 1.6625 |  |  | 1662.5 | 0.38165 | 0.25533 | 14.4364 |  | 2.8298 | 17903.1779 | 22.336 | 66.5 | 0.74857 | 74.8571 | -50 | -50 | 0.40084
| 96 | 2.4 |  | 67.2 | 18.8402 | 28.486 | 47.3263 | 0.60189 | 95.1854 | 67.2 | 3.3995 | 28 |  | 46.7371 | 28 | 12.0569 | 3.0078 | 1.9893 | 350 | 192.4147 | 6.8937 | 1.1374 | 1.3722 | 0.54998 | 2618.2899 | 0.32082 | 9.117 | 12.0569 | 7.6619 | 2400 | 192.4147 | 2400 | 192.4147 | 5.1971 | 3.0078 | 2.1893 |  | 0.57874 | 65.7325 | 2.5395 | 25.8837 | 25.7811 | 5.5778 | 5.2957 | 4.518 | 0.33653 | 2.0037 | 0.022128 | 0.21225 | 0.0084781 | 30.6058 | 2.8731 | 2873.1056 | 1.68 |  |  | 1680 | 0.39262 | 0.28578 | 12.9616 |  | 2.7971 | 16437.0978 | 20.7002 | 67.2 | 0.7645 | 76.4503 | -50 | -50 | 0.39059 | 96 | 2.4 | 67.2 | 19 | 28.4 | 47.4 | 0.59916 | 95.5567 | 67.2 | 3.4127 | 28 |  | 47.1321 | 28 | 11.8061 | 2.9205 | 1.9538 | 350 | 205.1588 | 6.9203 | 1.1453 | 1.387 | 0.55164 | 2610.383 | 0.32179 | 9.1033 | 11.8061 | 7.4761 | 2400 | 205.1588 | 2400 | 205.1588 | 4.8743 | 2.9205 | 1.9538 |  | 0.59916 | 67.2 | 2.3662 | 28.4 | 25.0324 | 4.936 | 5.2761 | 4.3155 | 0.33405 | 2.1814 | 0.023593 | 0.22701 | 0.00855 | 32.1433 |  | 2774.569 | 1.68 |  |  | 1680 | 0.38972 | 0.26073 | 14.4364 |  | 2.8596 | 17946.4458 | 22.401 | 67.2 | 0.74999 | 74.9992 | -50 | -50 | 0.40084
| 97 | 2.425 |  | 67.9 | 18.8386 | 28.4869 | 47.3255 | 0.60192 | 95.1816 | 67.9 | 3.3993 | 28 |  | 46.0611 | 28 | 12.1834 | 3.0396 | 2.0101 | 350 | 190.4865 | 6.8934 | 1.1373 | 1.372 | 0.54996 | 2645.6448 | 0.32081 | 9.1645 | 12.1834 | 7.7556 | 2425 | 190.4865 | 2425 | 190.4865 | 5.2497 | 3.0396 | 2.2101 |  | 0.579 | 66.4458 | 2.5646 | 25.909 | 26.3251 | 5.6899 | 5.3524 | 4.564 | 0.34378 | 2.0044 | 0.021906 | 0.21012 | 0.0084774 | 30.3833 | 2.887 | 2886.9513 | 1.6975 |  |  | 1697.5 | 0.40107 | 0.29162 | 12.9733 |  | 2.8275 | 16493.4753 | 20.7797 | 67.9 | 0.76568 | 76.5677 | -50 | -50 | 0.39069 | 97 | 2.425 | 67.9 | 19 | 28.4 | 47.4 | 0.59916 | 95.5567 | 67.9 | 3.4127 | 28 |  | 46.4543 | 28 | 11.9291 | 2.9509 | 1.9742 | 350 | 203.0437 | 6.9203 | 1.1453 | 1.387 | 0.55164 | 2637.5745 | 0.32179 | 9.1505 | 11.9291 | 7.5672 | 2425 | 203.0437 | 2425 | 203.0437 | 4.925 | 2.9509 | 1.9742 |  | 0.59916 | 67.9 | 2.3908 | 28.4 | 25.5567 | 5.0393 | 5.3311 | 4.3605 | 0.34105 | 2.1814 | 0.02335 | 0.22467 | 0.00855 | 31.9 |  | 2778.9811 | 1.6975 |  |  | 1697.5 | 0.39789 | 0.26619 | 14.4364 |  | 2.8894 | 17989.8547 | 22.4663 | 67.9 | 0.75139 | 75.1386 | -50 | -50 | 0.40084
| 98 | 2.45 |  | 68.6 | 18.837 | 28.4878 | 47.3248 | 0.60194 | 95.1778 | 68.6 | 3.3992 | 28 |  | 45.3989 | 28 | 12.3098 | 3.0714 | 2.0309 | 350 | 188.5962 | 6.8931 | 1.1372 | 1.3719 | 0.54994 | 2673.0014 | 0.3208 | 9.2118 | 12.3098 | 7.8493 | 2450 | 188.5962 | 2450 | 188.5962 | 5.3023 | 3.0714 | 2.2309 |  | 0.57926 | 67.1593 | 2.5896 | 25.9339 | 26.8749 | 5.8032 | 5.4091 | 4.61 | 0.35111 | 2.0051 | 0.021689 | 0.20803 | 0.0084766 | 30.1652 | 2.901 | 2901.0458 | 1.715 |  |  | 1715 | 0.40962 | 0.29753 | 12.9848 |  | 2.8578 | 16549.7565 | 20.8592 | 68.6 | 0.76683 | 76.683 | -50 | -50 | 0.3908 | 98 | 2.45 | 68.6 | 19 | 28.4 | 47.4 | 0.59916 | 95.5567 | 68.6 | 3.4127 | 28 |  | 45.7904 | 28 | 12.052 | 2.9813 | 1.9945 | 350 | 200.9718 | 6.9203 | 1.1453 | 1.387 | 0.55164 | 2664.766 | 0.32179 | 9.1976 | 12.052 | 7.6583 | 2450 | 200.9718 | 2450 | 200.9718 | 4.9758 | 2.9813 | 1.9945 |  | 0.59916 | 68.6 | 2.4155 | 28.4 | 26.0863 | 5.1438 | 5.386 | 4.4054 | 0.34811 | 2.1814 | 0.023112 | 0.22238 | 0.00855 | 31.6618 |  | 2783.5183 | 1.715 |  |  | 1715 | 0.40613 | 0.27171 | 14.4364 |  | 2.9191 | 18033.4049 | 22.5319 | 68.6 | 0.75275 | 75.2755 | -50 | -50 | 0.40084
| 99 | 2.475 |  | 69.3 | 18.8354 | 28.4886 | 47.324 | 0.60197 | 95.1741 | 69.3 | 3.3991 | 28 |  | 44.7503 | 28 | 12.4363 | 3.1032 | 2.0517 | 350 | 186.7426 | 6.8928 | 1.1372 | 1.3717 | 0.54993 | 2700.3596 | 0.32079 | 9.2588 | 12.4363 | 7.943 | 2475 | 186.7426 | 2475 | 186.7426 | 5.355 | 3.1032 | 2.2517 |  | 0.57951 | 67.8728 | 2.6147 | 25.9583 | 27.4305 | 5.9176 | 5.4659 | 4.656 | 0.35851 | 2.0058 | 0.021475 | 0.20597 | 0.0084759 | 29.9513 | 2.9154 | 2915.3904 | 1.7325 |  |  | 1732.5 | 0.41826 | 0.30349 | 12.996 |  | 2.8882 | 16605.9485 | 20.9387 | 69.3 | 0.76796 | 76.7964 | -50 | -50 | 0.3909 | 99 | 2.475 | 69.3 | 19 | 28.4 | 47.4 | 0.59916 | 95.5567 | 69.3 | 3.4127 | 28 |  | 45.14 | 28 | 12.175 | 3.0117 | 2.0149 | 350 | 198.9418 | 6.9203 | 1.1453 | 1.387 | 0.55164 | 2691.9574 | 0.32179 | 9.2444 | 12.175 | 7.7494 | 2475 | 198.9418 | 2475 | 198.9418 | 5.0266 | 3.0117 | 2.0149 |  | 0.59916 | 69.3 | 2.4401 | 28.4 | 26.6214 | 5.2493 | 5.441 | 4.4504 | 0.35525 | 2.1814 | 0.022878 | 0.22013 | 0.00855 | 31.4283 |  | 2788.1792 | 1.7325 |  |  | 1732.5 | 0.41446 | 0.27728 | 14.4364 |  | 2.9489 | 18077.0962 | 22.5978 | 69.3 | 0.7541 | 75.4099 | -50 | -50 | 0.40084
| 100 | 2.5 |  | 70 | 18.8338 | 28.4895 | 47.3233 | 0.602 | 95.1703 | 70 | 3.3989 | 28 |  | 44.1147 | 28 | 12.5628 | 3.1351 | 2.0725 | 350 | 184.9247 | 6.8926 | 1.1371 | 1.3716 | 0.54991 | 2727.7195 | 0.32078 | 9.3056 | 12.5628 | 8.0367 | 2500 | 184.9247 | 2500 | 184.9247 | 5.4076 | 3.1351 | 2.2725 |  | 0.57975 | 68.5864 | 2.6397 | 25.9822 | 27.9918 | 6.0331 | 5.5227 | 4.702 | 0.366 | 2.0064 | 0.021266 | 0.20396 | 0.0084752 | 29.7415 | 2.93 | 2929.9869 | 1.75 |  |  | 1750 | 0.427 | 0.30952 | 13.007 |  | 2.9186 | 16662.0583 | 21.0182 | 70 | 0.76908 | 76.9077 | -50 | -50 | 0.391 | 100 | 2.5 | 70 | 19 | 28.4 | 47.4 | 0.59916 | 95.5567 | 70 | 3.4127 | 28 |  | 44.5026 | 28 | 12.298 | 3.0421 | 2.0352 | 350 | 196.9524 | 6.9203 | 1.1453 | 1.387 | 0.55164 | 2719.1489 | 0.32179 | 9.291 | 12.298 | 7.8405 | 2500 | 196.9524 | 2500 | 196.9524 | 5.0774 | 3.0421 | 2.0352 |  | 0.59916 | 70 | 2.4648 | 28.4 | 27.1619 | 5.3559 | 5.496 | 4.4953 | 0.36247 | 2.1814 | 0.02265 | 0.21793 | 0.00855 | 31.1995 |  | 2792.9622 | 1.75 |  |  | 1750 | 0.42288 | 0.28291 | 14.4364 |  | 2.9787 | 18120.9286 | 22.6639 | 70 | 0.75542 | 75.5418 | -50 | -50 | 0.40084
-50
| 110 | 3.4127 |  | 95.5567 | 18.7731 | 27.8605 | 47.2953 | 0.60304 | 95.0276 | 93.2985 | 3.3938 | 27.845 |  | 27.3383 | 27.3383 | 16.6667 | 4.1726 | 2.8116 | 350 | 139.193 | 6.818 | 1.1502 | 1.3724 | 0.56232 | 3641.3869 | 0.32802 | 10.7517 | 16.6667 | 11.0765 | 3412.7379 | 139.193 |  |  | 7.1843 | 4.1726 | 3.0116 |  | 0.5808 | 90.8621 | 3.4933 | 26.0103 | 50.8577 | 10.9496 | 7.3334 | 6.2301 | 0.64534 | 2.0024 | 0.016007 | 0.15334 | 0.0084479 | 24.4551 | 3.5141 | 3514.1272 | 2.3889 |  |  | 2388.9165 | 0.75289 | 0.5434 | 12.9609 |  | 3.8665 | 18123.6717 | 23.3381 | 93.2985 | 0.79991 | 79.9908 | 139.193 | 76.0133 | 0.391 | 100 | 2.5 | 70 | 19 | 28.4 | 47.4 | 0.59916 | 95.5567 | 70 | 3.4127 | 28 |  | 44.5026 | 28 | 12.298 | 3.0421 | 2.0352 | 350 | 196.9524 | 6.9203 | 1.1453 | 1.387 | 0.55164 | 2719.1489 | 0.32179 | 9.291 | 12.298 | 7.8405 | 2500 | 196.9524 | 2500 | 196.9524 | 5.0774 | 3.0421 | 2.0352 |  | 0.59916 | 70 | 2.4648 | 28.4 | 27.1619 | 5.3559 | 5.496 | 4.4953 | 0.36247 | 2.1814 | 0.02265 | 0.21793 | 0.00855 | 31.1995 |  | 2792.9622 | 1.75 |  |  | 1750 | 0.42288 | 0.28291 | 14.4364 |  | 2.9787 | 18120.9286 | 22.6639 | 70 | 0.75542 | 75.5418 | -50 | -50 | 0.40084
| VIN-max | [69 empty] | VIN-max
| Step | Iout (A) |  | Pout (W) | Vin (V) | Vout-Reflected (V) | Vsw-max (V) | Duty Cycle | Pout-max (W) | Pout-actual (W) | Iout-max (A) | Vout-actual (V) | Iout-actual | Vout-calc? | Vout-actual -? | Isw (A) | Ton-BCM (µs) | Toff-BCM (µs) | Fsw-max-BCM (kHz) | Fsw-BCM (kHz) | Ipri-min-BCM (A) | Toff-min-BCM (µs) | Iout-min-BCM (A) | Toff-FFB (µs) | Fsw-FFM (kHz) | Iout-max-FFB (A) | Ipri-DCM (A) | Ipri (A) | COMP (V) | Iout (mA) | Fsw (kHz) | Iout (mA) | Fsw (kHz) | Tsw (µs) | Ton (µs) | Toff (µs) | Ton-diode (µs) | Duty Cycle | Pout actual (W) | Iout actual (A) | Vout actual (V) | Cout (µF) for 1% ripple | Cin (µF) for 5% ripple | Ipri-rms (A) | Isec-rms (A) | P-FET-Cond (W) | P-FET-Sw (W) | P-FET-Qg (W) | P-FET-Coss (W) | P-IQ (W) | P-IC-Total | P-FET-Total (W) | P-IC-Total (mW) | P-Diode-Cond (W) | P-Diode-Leak (W) | P-Diode-Snubber (W) | P-Diode-Total (W) | PCu-pri (W) | PCu-sec (W) | Core Loss (W) | P-Transforer (W) | P-LeakL-Clamp/Snub (W) | P-Trans-Total (mW) | P-Loss-Total (W) | Pout (W) | Efficiency | Efficiency (%) | Check Fsw at Iout-max | Check Pout-max at Iout-max | calculated D' based on raw calculation | Step | Iout (A) | Pout (W) | Vin (V) | Vout-Reflected (V) | Vsw-max (V) | Duty Cycle | Pout-max (W) | Pout-actual (W) | Iout-max (A) | Vout-actual (V) | Iout-actual | Vout-calc? | Vout-actual -? | Isw (A) | Ton-BCM (µs) | Toff-BCM (µs) | Fsw-max-BCM (kHz) | Fsw-BCM (kHz) | Ipri-min-BCM (A) | Toff-min-BCM (µs) | Iout-min-BCM (A) | Toff-FFB (µs) | Fsw-FFM (kHz) | Iout-max-FFB (A) | Ipri-DCM (A) | Ipri (A) | COMP (V) | Iout (mA) | Fsw (kHz) | Iout (mA) | Fsw (kHz) | Tsw (µs) | Ton (µs) | Toff (µs) | Ton-diode (µs) | Duty Cycle | Pout actual (W) | Iout actual (A) | Vout actual (V) | Cout (µF) for 1% ripple | Cin (µF) for 5% ripple | Ipri-rms (A) | Isec-rms (A) | P-FET-Cond (W) | P-FET-Sw (W) | P-FET-Qg (W) | P-FET-Coss (W) | P-IQ (W) | P-IC-Total | P-FET-Total (W) | P-IC-Total (mW) | P-Diode-Cond (W) | P-Diode-Leak (W) | P-Diode-Snubber (W) | P-Diode-Total (W) | PCu-pri (W) | PCu-sec (W) | Core Loss (W) | P-Transforer (W) | P-LeakL-Clamp/Snub (W) | P-Trans-Total (mW) | P-Loss-Total (W) | Pout (W) | Efficiency | Efficiency (%) | Check Fsw at Iout-max | Check Pout-max at Iout-max | secondaryt conduction time
| 0.1 | 1e-09 |  | 2.8e-08 | 40 | 28.4 | 68.4 | 0.4152 | 140.5218 | 2.8e-08 | 5.0186 | 28 |  | 333333225344.8443 | 28 | 3.3718e-09 | 3.9619e-10 | 5.5801e-10 | 350 | 350 | 10.0962 | 1.6708 | 2.9521 | 0.55164 | 12 | 0.32179 | 0.00018582 | 3.3333 | 1.0069 | 1e-06 | 12 | 1e-06 | 12 | 83.3333 | 0.39167 | 82.9417 |  | 0.0047 | 0.31333 | 1.6588 | 0.18889 | 1.3988e-09 | 4.1471e-08 | 0.13194 | 1.92 | 0.00020889 | 0.049932 | 0.00138 | 0.02765 | 0.018 | 19.38 | 0.077851 | 77.8514 | 7e-10 |  |  | 7e-07 | 0.0002437 | 0.051608 | 0.00050596 |  | 0.013333 | 65.6911 | 0.16286 | 2.8e-08 | 1.7192e-07 | 1.7192e-05 | -50 | -50 | 2.0071e-06 | 0.1 | 1e-09 | 2.8e-08 | 40 | 28.4 | 68.4 | 0.4152 | 140.5218 | 2.8e-08 | 5.0186 | 28 |  | 333333333293.3333 | 28 | 3.3718e-09 | 3.9619e-10 | 5.5801e-10 | 350 | 350 | 10.0962 | 1.6708 | 2.9521 | 0.55164 | 12 | 0.32179 | 0.00018582 | 3.3333 | 1.0069 | 1e-06 | 12 | 1e-06 | 12 | 83.3333 | 0.39167 | 82.9417 |  | 0.0047 | 0.31333 | 1.6588 | 0.18889 | 1.3988e-09 | 4.1471e-08 | 0.13194 | 1.92 | 0.00020889 | 0.051984 | 0.00138 | 0.02765 | 0.018 | 19.38 |  | 99.2232 | 7e-10 |  |  | 7e-07 | 0.0002437 | 0.051608 | 0.00050596 |  | 0.013333 | 65.6911 | 0.16491 | 2.8e-08 | 1.6979e-07 | 1.6979e-05 | -50 | -50 | 1.9929e-06
| 1 | 0.025 |  | 0.7 | 39.957 | 28.4232 | 68.3801 | 0.41567 | 140.5264 | 0.7 | 5.0188 | 28 |  | 13279.0352 | 28 | 0.084293 | 0.0099151 | 0.013939 | 350 | 350 | 10.0965 | 1.6695 | 2.9499 | 0.55119 | 27.2137 | 0.32153 | 0.92948 | 3.3333 | 1.0156 | 25 | 27.2137 | 25 | 27.2137 | 36.7462 | 0.39209 | 36.3541 |  | 0.01067 | 0.71058 | 1.6489 | 0.43095 | 0.035008 | 0.45492 | 0.19879 | 1.9142 | 0.00047423 | 0.1132 | 0.0031296 | 0.062669 | 0.017981 | 21.1102 | 0.17649 | 176.4945 | 0.0175 |  |  | 17.5 | 0.00055327 | 0.051299 | 0.0039186 |  | 0.030237 | 86.0079 | 0.30096 | 0.7 | 0.69933 | 69.9325 | -50 | -50 | 0.015107 | 1 | 0.025 | 0.7 | 40 | 28.4 | 68.4 | 0.4152 | 140.5218 | 0.7 | 5.0186 | 28 |  | 13293.3345 | 28 | 0.084296 | 0.0099048 | 0.01395 | 350 | 350 | 10.0962 | 1.6708 | 2.9521 | 0.55164 | 27.1915 | 0.32179 | 0.9291 | 3.3333 | 1.0155 | 25 | 27.1915 | 25 | 27.1915 | 36.7762 | 0.39167 | 36.3845 |  | 0.01065 | 0.71 | 1.6489 | 0.43059 | 0.03497 | 0.45481 | 0.19861 | 1.9142 | 0.00047333 | 0.11779 | 0.003127 | 0.062654 | 0.018 | 21.127 |  | 202.0483 | 0.0175 |  |  | 17.5 | 0.00055222 | 0.0513 | 0.0039107 |  | 0.030213 | 85.9753 | 0.30552 | 0.7 | 0.69615 | 69.6155 | -50 | -50 | 0.015
| 2 | 0.05 |  | 1.4 | 39.957 | 28.4232 | 68.3801 | 0.41567 | 140.5264 | 1.4 | 5.0188 | 28 |  | 6619.5409 | 28 | 0.16859 | 0.01983 | 0.027877 | 350 | 350 | 10.0965 | 1.6695 | 2.9499 | 0.55119 | 54.4273 | 0.32153 | 1.3145 | 3.3333 | 1.0311 | 50 | 54.4273 | 50 | 54.4273 | 18.3731 | 0.39209 | 17.981 |  | 0.02134 | 1.4212 | 1.6311 | 0.87129 | 0.070016 | 0.45001 | 0.28114 | 1.9039 | 0.00094846 | 0.22641 | 0.0062591 | 0.12534 | 0.017981 | 24.2398 | 0.35303 | 353.0287 | 0.035 |  |  | 35 | 0.0011065 | 0.050745 | 0.022167 |  | 0.060475 | 134.4938 | 0.54643 | 1.4 | 0.71927 | 71.9267 | -50 | -50 | 0.030214 | 2 | 0.05 | 1.4 | 40 | 28.4 | 68.4 | 0.4152 | 140.5218 | 1.4 | 5.0186 | 28 |  | 6626.6691 | 28 | 0.16859 | 0.01981 | 0.027901 | 350 | 350 | 10.0962 | 1.6708 | 2.9521 | 0.55164 | 54.383 | 0.32179 | 1.3139 | 3.3333 | 1.0311 | 50 | 54.383 | 50 | 54.383 | 18.3881 | 0.39167 | 17.9964 |  | 0.0213 | 1.42 | 1.6312 | 0.87054 | 0.06994 | 0.44991 | 0.28087 | 1.9039 | 0.00094667 | 0.23559 | 0.006254 | 0.12531 | 0.018 | 24.254 |  | 386.0965 | 0.035 |  |  | 35 | 0.0011044 | 0.050747 | 0.022122 |  | 0.060426 | 134.3994 | 0.5555 | 1.4 | 0.71593 | 71.5931 | -50 | -50 | 0.03
| 3 | 0.075 |  | 2.1 | 39.957 | 28.4232 | 68.3801 | 0.41567 | 140.5264 | 2.1 | 5.0188 | 28 |  | 4399.7103 | 28 | 0.25288 | 0.029745 | 0.041816 | 350 | 350 | 10.0965 | 1.6695 | 2.9499 | 0.55119 | 81.641 | 0.32153 | 1.6099 | 3.3333 | 1.0467 | 75 | 81.641 | 75 | 81.641 | 12.2487 | 0.39209 | 11.8567 |  | 0.03201 | 2.1317 | 1.6133 | 1.3213 | 0.10502 | 0.4451 | 0.34432 | 1.8934 | 0.0014227 | 0.33961 | 0.0093887 | 0.18801 | 0.017981 | 27.3694 | 0.5296 | 529.6027 | 0.0525 |  |  | 52.5 | 0.0016598 | 0.050192 | 0.061085 |  | 0.090712 | 203.6496 | 0.81256 | 2.1 | 0.72102 | 72.1016 | -50 | -50 | 0.04532 | 3 | 0.075 | 2.1 | 40 | 28.4 | 68.4 | 0.4152 | 140.5218 | 2.1 | 5.0186 | 28 |  | 4404.4481 | 28 | 0.25289 | 0.029714 | 0.041851 | 350 | 350 | 10.0962 | 1.6708 | 2.9521 | 0.55164 | 81.5745 | 0.32179 | 1.6092 | 3.3333 | 1.0466 | 75 | 81.5745 | 75 | 81.5745 | 12.2587 | 0.39167 | 11.8671 |  | 0.03195 | 2.13 | 1.6134 | 1.3202 | 0.10491 | 0.44502 | 0.344 | 1.8935 | 0.00142 | 0.35338 | 0.0093811 | 0.18796 | 0.018 | 27.3811 |  | 570.1448 | 0.0525 |  |  | 52.5 | 0.0016567 | 0.050195 | 0.060961 |  | 0.090638 | 203.4512 | 0.8261 | 2.1 | 0.71768 | 71.768 | -50 | -50 | 0.045
| 4 | 0.1 |  | 2.8 | 39.957 | 28.4232 | 68.3801 | 0.41567 | 140.5264 | 2.8 | 5.0188 | 28 |  | 3289.7956 | 28 | 0.33717 | 0.03966 | 0.055754 | 350 | 350 | 10.0965 | 1.6695 | 2.9499 | 0.55119 | 108.8547 | 0.32153 | 1.859 | 3.3333 | 1.0622 | 100 | 108.8547 | 100 | 108.8547 | 9.1866 | 0.39209 | 8.7945 |  | 0.042681 | 2.8423 | 1.5955 | 1.7814 | 0.14003 | 0.4402 | 0.39759 | 1.883 | 0.0018969 | 0.45281 | 0.012518 | 0.25068 | 0.017981 | 30.4989 | 0.70622 | 706.2166 | 0.07 |  |  | 70 | 0.0022131 | 0.049639 | 0.1254 |  | 0.12095 | 298.1978 | 1.1041 | 2.8 | 0.7172 | 71.7198 | -50 | -50 | 0.060427 | 4 | 0.1 | 2.8 | 40 | 28.4 | 68.4 | 0.4152 | 140.5218 | 2.8 | 5.0186 | 28 |  | 3293.3382 | 28 | 0.33718 | 0.039619 | 0.055801 | 350 | 350 | 10.0962 | 1.6708 | 2.9521 | 0.55164 | 108.766 | 0.32179 | 1.8582 | 3.3333 | 1.0622 | 100 | 108.766 | 100 | 108.766 | 9.1941 | 0.39167 | 8.8024 |  | 0.0426 | 2.84 | 1.5957 | 1.7798 | 0.13988 | 0.44012 | 0.39721 | 1.8831 | 0.0018933 | 0.47117 | 0.012508 | 0.25062 | 0.018 | 30.5081 |  | 754.1931 | 0.07 |  |  | 70 | 0.0022089 | 0.049643 | 0.12514 |  | 0.12085 | 297.8438 | 1.122 | 2.8 | 0.71391 | 71.3915 | -50 | -50 | 0.06
| 5 | 0.125 |  | 3.5 | 39.957 | 28.4232 | 68.3801 | 0.41567 | 140.5264 | 3.5 | 5.0188 | 28 |  | 2623.8473 | 28 | 0.42146 | 0.049575 | 0.069693 | 350 | 350 | 10.0965 | 1.6695 | 2.9499 | 0.55119 | 136.0684 | 0.32153 | 2.0784 | 3.3333 | 1.0778 | 125 | 136.0684 | 125 | 136.0684 | 7.3492 | 0.39209 | 6.9572 |  | 0.053351 | 3.5529 | 1.5777 | 2.2519 | 0.17504 | 0.43529 | 0.44452 | 1.8725 | 0.0023711 | 0.56602 | 0.015648 | 0.31335 | 0.017981 | 33.6285 | 0.88287 | 882.8703 | 0.0875 |  |  | 87.5 | 0.0027663 | 0.049086 | 0.21906 |  | 0.15119 | 422.0972 | 1.425 | 3.5 | 0.71067 | 71.0666 | -50 | -50 | 0.075534 | 5 | 0.125 | 3.5 | 40 | 28.4 | 68.4 | 0.4152 | 140.5218 | 3.5 | 5.0186 | 28 |  | 2626.6728 | 28 | 0.42148 | 0.049524 | 0.069752 | 350 | 350 | 10.0962 | 1.6708 | 2.9521 | 0.55164 | 135.9574 | 0.32179 | 2.0775 | 3.3333 | 1.0777 | 125 | 135.9574 | 125 | 135.9574 | 7.3552 | 0.39167 | 6.9636 |  | 0.05325 | 3.55 | 1.5779 | 2.2498 | 0.17485 | 0.43522 | 0.4441 | 1.8726 | 0.0023667 | 0.58897 | 0.015635 | 0.31327 | 0.018 | 33.6351 |  | 938.2413 | 0.0875 |  |  | 87.5 | 0.0027611 | 0.049091 | 0.21861 |  | 0.15106 | 421.5279 | 1.4473 | 3.5 | 0.70746 | 70.7461 | -50 | -50 | 0.075
| 6 | 0.15 |  | 4.2 | 39.957 | 28.4232 | 68.3801 | 0.41567 | 140.5264 | 4.2 | 5.0188 | 28 |  | 2179.8822 | 28 | 0.50576 | 0.059491 | 0.083631 | 350 | 350 | 10.0965 | 1.6695 | 2.9499 | 0.55119 | 163.282 | 0.32153 | 2.2767 | 3.3333 | 1.0933 | 150 | 163.282 | 150 | 163.282 | 6.1244 | 0.39209 | 5.7323 |  | 0.064021 | 4.2635 | 1.56 | 2.7331 | 0.21005 | 0.43038 | 0.48694 | 1.8619 | 0.0028454 | 0.67922 | 0.018777 | 0.37601 | 0.017981 | 36.7581 | 1.0596 | 1059.5638 | 0.105 |  |  | 105 | 0.0033196 | 0.048532 | 0.34555 |  | 0.18142 | 578.8279 | 1.7787 | 4.2 | 0.7025 | 70.2498 | -50 | -50 | 0.090641 | 6 | 0.15 | 4.2 | 40 | 28.4 | 68.4 | 0.4152 | 140.5218 | 4.2 | 5.0186 | 28 |  | 2182.2296 | 28 | 0.50577 | 0.059429 | 0.083702 | 350 | 350 | 10.0962 | 1.6708 | 2.9521 | 0.55164 | 163.1489 | 0.32179 | 2.2758 | 3.3333 | 1.0932 | 150 | 163.1489 | 150 | 163.1489 | 6.1294 | 0.39167 | 5.7377 |  | 0.0639 | 4.26 | 1.5602 | 2.7305 | 0.20982 | 0.43033 | 0.48648 | 1.862 | 0.00284 | 0.70676 | 0.018762 | 0.37593 | 0.018 | 36.7621 |  | 1122.2896 | 0.105 |  |  | 105 | 0.0033133 | 0.048539 | 0.34485 |  | 0.18128 | 577.9763 | 1.8053 | 4.2 | 0.69939 | 69.9386 | -50 | -50 | 0.09
| 7 | 0.175 |  | 4.9 | 39.957 | 28.4232 | 68.3801 | 0.41567 | 140.5264 | 4.9 | 5.0188 | 28 |  | 1862.7646 | 28 | 0.59005 | 0.069406 | 0.09757 | 350 | 350 | 10.0965 | 1.6695 | 2.9499 | 0.55119 | 190.4957 | 0.32153 | 2.4592 | 3.3333 | 1.1089 | 175 | 190.4957 | 175 | 190.4957 | 5.2495 | 0.39209 | 4.8574 |  | 0.074691 | 4.9741 | 1.5422 | 3.2253 | 0.24506 | 0.42548 | 0.52596 | 1.8512 | 0.0033196 | 0.79242 | 0.021907 | 0.43868 | 0.017981 | 39.8876 | 1.2363 | 1236.2971 | 0.1225 |  |  | 122.5 | 0.0038729 | 0.047979 | 0.50802 |  | 0.21166 | 771.5326 | 2.1683 | 4.9 | 0.69323 | 69.3231 | -50 | -50 | 0.10575 | 7 | 0.175 | 4.9 | 40 | 28.4 | 68.4 | 0.4152 | 140.5218 | 4.9 | 5.0186 | 28 |  | 1864.7705 | 28 | 0.59007 | 0.069333 | 0.097652 | 350 | 350 | 10.0962 | 1.6708 | 2.9521 | 0.55164 | 190.3404 | 0.32179 | 2.4582 | 3.3333 | 1.1088 | 175 | 190.3404 | 175 | 190.3404 | 5.2537 | 0.39167 | 4.8621 |  | 0.07455 | 4.97 | 1.5424 | 3.2222 | 0.24479 | 0.42543 | 0.52546 | 1.8514 | 0.0033133 | 0.82455 | 0.021889 | 0.43858 | 0.018 | 39.8891 |  | 1306.3379 | 0.1225 |  |  | 122.5 | 0.0038656 | 0.047986 | 0.50698 |  | 0.21149 | 770.3255 | 2.1992 | 4.9 | 0.69022 | 69.0222 | -50 | -50 | 0.105
| 8 | 0.2 |  | 5.6 | 39.957 | 28.4232 | 68.3801 | 0.41567 | 140.5264 | 5.6 | 5.0188 | 28 |  | 1624.9267 | 28 | 0.67434 | 0.079321 | 0.11151 | 350 | 350 | 10.0965 | 1.6695 | 2.9499 | 0.55119 | 217.7094 | 0.32153 | 2.629 | 3.3333 | 1.1244 | 200 | 217.7094 | 200 | 217.7094 | 4.5933 | 0.39209 | 4.2012 |  | 0.085361 | 5.6846 | 1.5244 | 3.7291 | 0.28006 | 0.42057 | 0.56227 | 1.8405 | 0.0037938 | 0.90563 | 0.025037 | 0.50135 | 0.017981 | 43.0172 | 1.4131 | 1413.0703 | 0.14 |  |  | 140 | 0.0044261 | 0.047426 | 0.70935 |  | 0.2419 | 1003.0997 | 2.5969 | 5.6 | 0.68319 | 68.3186 | -50 | -50 | 0.12085 | 8 | 0.2 | 5.6 | 40 | 28.4 | 68.4 | 0.4152 | 140.5218 | 5.6 | 5.0186 | 28 |  | 1626.6765 | 28 | 0.67437 | 0.079238 | 0.1116 | 350 | 350 | 10.0962 | 1.6708 | 2.9521 | 0.55164 | 217.5319 | 0.32179 | 2.6279 | 3.3333 | 1.1243 | 200 | 217.5319 | 200 | 217.5319 | 4.597 | 0.39167 | 4.2054 |  | 0.0852 | 5.68 | 1.5247 | 3.7254 | 0.27976 | 0.42054 | 0.56174 | 1.8407 | 0.0037867 | 0.94235 | 0.025016 | 0.50124 | 0.018 | 43.0162 |  | 1490.3861 | 0.14 |  |  | 140 | 0.0044178 | 0.047434 | 0.7079 |  | 0.2417 | 1001.4579 | 2.6318 | 5.6 | 0.68028 | 68.0285 | -50 | -50 | 0.12
| 9 | 0.225 |  | 6.3 | 39.957 | 28.4232 | 68.3801 | 0.41567 | 140.5264 | 6.3 | 5.0188 | 28 |  | 1439.942 | 28 | 0.75864 | 0.089236 | 0.12545 | 350 | 350 | 10.0965 | 1.6695 | 2.9499 | 0.55119 | 244.923 | 0.32153 | 2.7884 | 3.3333 | 1.14 | 225 | 244.923 | 225 | 244.923 | 4.0829 | 0.39209 | 3.6908 |  | 0.096031 | 6.3952 | 1.5066 | 4.2448 | 0.31507 | 0.41567 | 0.59638 | 1.8298 | 0.0042681 | 1.0188 | 0.028166 | 0.56402 | 0.017981 | 46.1468 | 1.5899 | 1589.8834 | 0.1575 |  |  | 157.5 | 0.0049794 | 0.046872 | 0.95223 |  | 0.27214 | 1276.2167 | 3.067 | 6.3 | 0.67258 | 67.2575 | -50 | -50 | 0.13596 | 9 | 0.225 | 6.3 | 40 | 28.4 | 68.4 | 0.4152 | 140.5218 | 6.3 | 5.0186 | 28 |  | 1441.4926 | 28 | 0.75866 | 0.089143 | 0.12555 | 350 | 350 | 10.0962 | 1.6708 | 2.9521 | 0.55164 | 244.7234 | 0.32179 | 2.7873 | 3.3333 | 1.1398 | 225 | 244.7234 | 225 | 244.7234 | 4.0862 | 0.39167 | 3.6946 |  | 0.09585 | 6.39 | 1.5069 | 4.2404 | 0.31473 | 0.41564 | 0.59582 | 1.8299 | 0.00426 | 1.0601 | 0.028143 | 0.56389 | 0.018 | 46.1432 |  | 1674.4344 | 0.1575 |  |  | 157.5 | 0.00497 | 0.046882 | 0.95029 |  | 0.27191 | 1274.0556 | 3.106 | 6.3 | 0.66979 | 66.9786 | -50 | -50 | 0.135
| 10 | 0.25 |  | 7 | 39.957 | 28.4232 | 68.3801 | 0.41567 | 140.5264 | 7 | 5.0188 | 28 |  | 1291.9545 | 28 | 0.84293 | 0.099151 | 0.13939 | 350 | 350 | 10.0965 | 1.6695 | 2.9499 | 0.55119 | 272.1367 | 0.32153 | 2.9393 | 3.3333 | 1.1555 | 250 | 272.1367 | 250 | 272.1367 | 3.6746 | 0.39209 | 3.2825 |  | 0.1067 | 7.1058 | 1.4888 | 4.7727 | 0.35008 | 0.41076 | 0.62864 | 1.8189 | 0.0047423 | 1.132 | 0.031296 | 0.62669 | 0.017981 | 49.2764 | 1.7667 | 1766.7364 | 0.175 |  |  | 175 | 0.0055327 | 0.046319 | 1.2392 |  | 0.30237 | 1593.4069 | 3.5811 | 7 | 0.66155 | 66.1554 | -50 | -50 | 0.15107 | 10 | 0.25 | 7 | 40 | 28.4 | 68.4 | 0.4152 | 140.5218 | 7 | 5.0186 | 28 |  | 1293.3457 | 28 | 0.84296 | 0.099048 | 0.1395 | 350 | 350 | 10.0962 | 1.6708 | 2.9521 | 0.55164 | 271.9149 | 0.32179 | 2.9381 | 3.3333 | 1.1554 | 250 | 271.9149 | 250 | 271.9149 | 3.6776 | 0.39167 | 3.286 |  | 0.1065 | 7.1 | 1.4892 | 4.7678 | 0.3497 | 0.41074 | 0.62805 | 1.8191 | 0.0047333 | 1.1779 | 0.03127 | 0.62654 | 0.018 | 49.2702 |  | 1858.4827 | 0.175 |  |  | 175 | 0.0055222 | 0.04633 | 1.2367 |  | 0.30213 | 1590.6368 | 3.6241 | 7 | 0.65888 | 65.8878 | -50 | -50 | 0.15
| 11 | 0.275 |  | 7.7 | 39.957 | 28.4232 | 68.3801 | 0.41567 | 140.5264 | 7.7 | 5.0188 | 28 |  | 1170.874 | 28 | 0.92722 | 0.10907 | 0.15332 | 350 | 350 | 10.0965 | 1.6695 | 2.9499 | 0.55119 | 299.3504 | 0.32153 | 3.0827 | 3.3333 | 1.1711 | 275 | 299.3504 | 275 | 299.3504 | 3.3406 | 0.39209 | 2.9485 |  | 0.11737 | 7.8164 | 1.471 | 5.3135 | 0.38509 | 0.40585 | 0.65933 | 1.808 | 0.0052165 | 1.2452 | 0.034425 | 0.68936 | 0.017981 | 52.4059 | 1.9436 | 1943.6293 | 0.1925 |  |  | 192.5 | 0.0060859 | 0.045766 | 1.5726 |  | 0.33261 | 1957.0568 | 4.1418 | 7.7 | 0.65024 | 65.024 | -50 | -50 | 0.16617 | 11 | 0.275 | 7.7 | 40 | 28.4 | 68.4 | 0.4152 | 140.5218 | 7.7 | 5.0186 | 28 |  | 1172.1349 | 28 | 0.92725 | 0.10895 | 0.15345 | 350 | 350 | 10.0962 | 1.6708 | 2.9521 | 0.55164 | 299.1064 | 0.32179 | 3.0815 | 3.3333 | 1.1709 | 275 | 299.1064 | 275 | 299.1064 | 3.3433 | 0.39167 | 2.9516 |  | 0.11715 | 7.81 | 1.4714 | 5.3078 | 0.38467 | 0.40585 | 0.6587 | 1.8083 | 0.0052067 | 1.2957 | 0.034397 | 0.6892 | 0.018 | 52.3972 |  | 2042.5309 | 0.1925 |  |  | 192.5 | 0.0060744 | 0.045777 | 1.5694 |  | 0.33234 | 1953.583 | 4.1886 | 7.7 | 0.64768 | 64.7679 | -50 | -50 | 0.165
| 12 | 0.3 |  | 8.4 | 39.957 | 28.4232 | 68.3801 | 0.41567 | 140.5264 | 8.4 | 5.0188 | 28 |  | 1069.9739 | 28 | 1.0115 | 0.11898 | 0.16726 | 350 | 350 | 10.0965 | 1.6695 | 2.9499 | 0.55119 | 326.5641 | 0.32153 | 3.2198 | 3.3333 | 1.1866 | 300 | 326.5641 | 300 | 326.5641 | 3.0622 | 0.39209 | 2.6701 |  | 0.12804 | 8.527 | 1.4533 | 5.8675 | 0.42009 | 0.40095 | 0.68864 | 1.7971 | 0.0056908 | 1.3584 | 0.037555 | 0.75203 | 0.017981 | 55.5355 | 2.1206 | 2120.5621 | 0.21 |  |  | 210 | 0.0066392 | 0.045213 | 1.9547 |  | 0.36285 | 2369.4356 | 4.7511 | 8.4 | 0.63873 | 63.8728 | -50 | -50 | 0.18128 | 12 | 0.3 | 8.4 | 40 | 28.4 | 68.4 | 0.4152 | 140.5218 | 8.4 | 5.0186 | 28 |  | 1071.126 | 28 | 1.0115 | 0.11886 | 0.1674 | 350 | 350 | 10.0962 | 1.6708 | 2.9521 | 0.55164 | 326.2979 | 0.32179 | 3.2185 | 3.3333 | 1.1865 | 300 | 326.2979 | 300 | 326.2979 | 3.0647 | 0.39167 | 2.673 |  | 0.1278 | 8.52 | 1.4537 | 5.861 | 0.41964 | 0.40095 | 0.68799 | 1.7973 | 0.00568 | 1.4135 | 0.037524 | 0.75185 | 0.018 | 55.5243 |  | 2226.5792 | 0.21 |  |  | 210 | 0.0066267 | 0.045225 | 1.9508 |  | 0.36255 | 2365.1589 | 4.8017 | 8.4 | 0.63628 | 63.628 | -50 | -50 | 0.18
| 13 | 0.325 |  | 9.1 | 39.9568 | 28.4233 | 68.38 | 0.41567 | 140.5264 | 9.1 | 5.0188 | 28 |  | 984.5917 | 28 | 1.0958 | 0.1289 | 0.1812 | 350 | 350 | 10.0965 | 1.6695 | 2.9499 | 0.55119 | 353.7792 | 0.32153 | 3.3513 | 3.3513 | 1.2133 | 325 | 350 | 325 | 350 | 2.8571 | 0.3942 | 2.4629 |  | 0.13797 | 9.2376 | 1.4445 | 6.3952 | 0.45756 | 0.40066 | 0.71869 | 1.7964 | 0.0061982 | 1.4638 | 0.04025 | 0.806 | 0.017981 | 58.2305 | 2.281 | 2280.9915 | 0.2275 |  |  | 227.5 | 0.0072313 | 0.04518 | 2.356 |  | 0.39309 | 2801.4561 | 5.3631 | 9.1 | 0.62919 | 62.9185 | -50 | -50 | 0.19542 | 13 | 0.325 | 9.1 | 40 | 28.4 | 68.4 | 0.4152 | 140.5218 | 9.1 | 5.0186 | 28 |  | 985.6573 | 28 | 1.0958 | 0.12876 | 0.18135 | 350 | 350 | 10.0962 | 1.6708 | 2.9521 | 0.55164 | 353.4894 | 0.32179 | 3.3499 | 3.3499 | 1.2123 | 325 | 350 | 325 | 350 | 2.8571 | 0.39361 | 2.4635 |  | 0.13776 | 9.23 | 1.4442 | 6.3911 | 0.45687 | 0.40032 | 0.71786 | 1.7959 | 0.0061839 | 1.5237 | 0.04025 | 0.80647 | 0.018 | 58.25 |  | 2394.6399 | 0.2275 |  |  | 227.5 | 0.0072146 | 0.045154 | 2.3535 |  | 0.39277 | 2798.6789 | 5.4208 | 9.1 | 0.62669 | 62.6686 | -50 | -50 | 0.19404
| 14 | 0.35 |  | 9.8 | 39.9551 | 28.4242 | 68.3793 | 0.41569 | 140.5266 | 9.8 | 5.0188 | 28 |  | 911.3749 | 28 | 1.1801 | 0.13882 | 0.19513 | 350 | 350 | 10.0965 | 1.6695 | 2.9498 | 0.55117 | 381.0047 | 0.32152 | 3.4778 | 3.4778 | 1.307 | 350 | 350 | 350 | 350 | 2.8571 | 0.40911 | 2.448 |  | 0.14319 | 9.9485 | 1.4899 | 6.6771 | 0.51138 | 0.42889 | 0.7598 | 1.8586 | 0.0069276 | 1.519 | 0.04025 | 0.80598 | 0.01798 | 58.2298 | 2.3377 | 2337.651 | 0.245 |  |  | 245 | 0.0080822 | 0.048363 | 2.5847 |  | 0.42334 | 3064.512 | 5.6997 | 9.8 | 0.63227 | 63.2271 | -50 | -50 | 0.20279 | 14 | 0.35 | 9.8 | 40 | 28.4 | 68.4 | 0.4152 | 140.5218 | 9.8 | 5.0186 | 28 |  | 912.3985 | 28 | 1.1801 | 0.13867 | 0.1953 | 350 | 350 | 10.0962 | 1.6708 | 2.9521 | 0.55164 | 380.6809 | 0.32179 | 3.4764 | 3.4764 | 1.3059 | 350 | 350 | 350 | 350 | 2.8571 | 0.40847 | 2.4487 |  | 0.14297 | 9.94 | 1.4897 | 6.6726 | 0.51059 | 0.42852 | 0.75889 | 1.8581 | 0.006911 | 1.5813 | 0.04025 | 0.80647 | 0.018 | 58.25 |  | 2452.8867 | 0.245 |  |  | 245 | 0.0080628 | 0.048334 | 2.582 |  | 0.42298 | 3061.3579 | 5.7592 | 9.8 | 0.62985 | 62.9851 | -50 | -50 | 0.20136
| 15 | 0.375 |  | 10.5 | 39.9536 | 28.425 | 68.3786 | 0.4157 | 140.5267 | 10.5 | 5.0188 | 28 |  | 847.922 | 28 | 1.2644 | 0.14874 | 0.20906 | 350 | 350 | 10.0965 | 1.6694 | 2.9497 | 0.55116 | 408.2315 | 0.32151 | 3.6 | 3.6 | 1.3975 | 375 | 350 | 375 | 350 | 2.8571 | 0.42349 | 2.4337 |  | 0.14822 | 10.6594 | 1.5332 | 6.9524 | 0.56717 | 0.45684 | 0.80019 | 1.9182 | 0.0076836 | 1.5723 | 0.04025 | 0.80596 | 0.017979 | 58.2291 | 2.3924 | 2392.4359 | 0.2625 |  |  | 262.5 | 0.0089642 | 0.051515 | 2.8176 |  | 0.45359 | 3331.7068 | 6.0384 | 10.5 | 0.63488 | 63.4885 | -50 | -50 | 0.20991 | 15 | 0.375 | 10.5 | 40 | 28.4 | 68.4 | 0.4152 | 140.5218 | 10.5 | 5.0186 | 28 |  | 848.9077 | 28 | 1.2644 | 0.14857 | 0.20926 | 350 | 350 | 10.0962 | 1.6708 | 2.9521 | 0.55164 | 407.8723 | 0.32179 | 3.5984 | 3.5984 | 1.3963 | 375 | 350 | 375 | 350 | 2.8571 | 0.42281 | 2.4343 |  | 0.14798 | 10.65 | 1.5329 | 6.9474 | 0.56626 | 0.45644 | 0.79919 | 1.9177 | 0.0076645 | 1.6368 | 0.04025 | 0.80647 | 0.018 | 58.25 |  | 2509.1398 | 0.2625 |  |  | 262.5 | 0.008942 | 0.051484 | 2.8145 |  | 0.45319 | 3328.1558 | 6.0998 | 10.5 | 0.63254 | 63.2538 | -50 | -50 | 0.20843
| 16 | 0.4 |  | 11.2 | 39.952 | 28.4258 | 68.3779 | 0.41572 | 140.5269 | 11.2 | 5.0188 | 28 |  | 792.4021 | 28 | 1.3487 | 0.15866 | 0.22299 | 350 | 350 | 10.0965 | 1.6694 | 2.9496 | 0.55114 | 435.4595 | 0.3215 | 3.7181 | 3.7181 | 1.485 | 400 | 350 | 400 | 350 | 2.8571 | 0.4374 | 2.4197 |  | 0.15309 | 11.3703 | 1.5744 | 7.2218 | 0.62486 | 0.48453 | 0.83991 | 1.9755 | 0.0084653 | 1.6239 | 0.04025 | 0.80594 | 0.017978 | 58.2284 | 2.4455 | 2445.5361 | 0.28 |  |  | 280 | 0.0098762 | 0.054636 | 3.0545 |  | 0.48384 | 3602.8322 | 6.3794 | 11.2 | 0.63711 | 63.711 | -50 | -50 | 0.21679 | 16 | 0.4 | 11.2 | 40 | 28.4 | 68.4 | 0.4152 | 140.5218 | 11.2 | 5.0186 | 28 |  | 793.3535 | 28 | 1.3487 | 0.15848 | 0.22321 | 350 | 350 | 10.0962 | 1.6708 | 2.9521 | 0.55164 | 435.0638 | 0.32179 | 3.7164 | 3.7164 | 1.4837 | 400 | 350 | 400 | 350 | 2.8571 | 0.43668 | 2.4205 |  | 0.15284 | 11.36 | 1.5742 | 7.2164 | 0.62382 | 0.48409 | 0.83883 | 1.9749 | 0.0084436 | 1.6904 | 0.04025 | 0.80647 | 0.018 | 58.25 |  | 2563.5973 | 0.28 |  |  | 280 | 0.0098509 | 0.054603 | 3.051 |  | 0.4834 | 3598.8647 | 6.4425 | 11.2 | 0.63483 | 63.4832 | -50 | -50 | 0.21526
| 17 | 0.425 |  | 11.9 | 39.9506 | 28.4266 | 68.3772 | 0.41573 | 140.5271 | 11.9 | 5.0188 | 28 |  | 743.4151 | 28 | 1.433 | 0.16858 | 0.23692 | 350 | 350 | 10.0965 | 1.6693 | 2.9495 | 0.55113 | 462.6887 | 0.32149 | 3.8326 | 3.8326 | 1.5698 | 425 | 350 | 425 | 350 | 2.8571 | 0.45088 | 2.4063 |  | 0.15781 | 12.0813 | 1.6139 | 7.4859 | 0.68438 | 0.51196 | 0.87901 | 2.0306 | 0.0092719 | 1.6739 | 0.04025 | 0.80593 | 0.017978 | 58.2277 | 2.4971 | 2497.112 | 0.2975 |  |  | 297.5 | 0.010817 | 0.057729 | 3.2951 |  | 0.5141 | 3877.7028 | 6.7225 | 11.9 | 0.63901 | 63.9011 | -50 | -50 | 0.22347 | 17 | 0.425 | 11.9 | 40 | 28.4 | 68.4 | 0.4152 | 140.5218 | 11.9 | 5.0186 | 28 |  | 744.3352 | 28 | 1.433 | 0.16838 | 0.23716 | 350 | 350 | 10.0962 | 1.6708 | 2.9521 | 0.55164 | 462.2553 | 0.32179 | 3.8308 | 3.8308 | 1.5685 | 425 | 350 | 425 | 350 | 2.8571 | 0.45012 | 2.407 |  | 0.15754 | 12.07 | 1.6136 | 7.48 | 0.68321 | 0.51149 | 0.87785 | 2.03 | 0.0092475 | 1.7425 | 0.04025 | 0.80647 | 0.018 | 58.25 |  | 2616.4267 | 0.2975 |  |  | 297.5 | 0.010789 | 0.057694 | 3.2912 |  | 0.51362 | 3873.2996 | 6.7872 | 11.9 | 0.6368 | 63.6799 | -50 | -50 | 0.22189
| 18 | 0.45 |  | 12.6 | 39.9491 | 28.4274 | 68.3765 | 0.41575 | 140.5272 | 12.6 | 5.0188 | 28 |  | 699.8722 | 28 | 1.5173 | 0.17851 | 0.25085 | 350 | 350 | 10.0965 | 1.6693 | 2.9495 | 0.55111 | 489.919 | 0.32148 | 3.9437 | 3.9437 | 1.6521 | 450 | 350 | 450 | 350 | 2.8571 | 0.46398 | 2.3932 |  | 0.16239 | 12.7923 | 1.6516 | 7.7452 | 0.74568 | 0.53915 | 0.91755 | 2.0839 | 0.010103 | 1.7224 | 0.04025 | 0.80591 | 0.017977 | 58.2271 | 2.5473 | 2547.3007 | 0.315 |  |  | 315 | 0.011787 | 0.060794 | 3.5392 |  | 0.54435 | 4156.1526 | 7.0678 | 12.6 | 0.64064 | 64.064 | -50 | -50 | 0.22995 | 18 | 0.45 | 12.6 | 40 | 28.4 | 68.4 | 0.4152 | 140.5218 | 12.6 | 5.0186 | 28 |  | 700.7636 | 28 | 1.5173 | 0.17829 | 0.25111 | 350 | 350 | 10.0962 | 1.6708 | 2.9521 | 0.55164 | 489.4468 | 0.32179 | 3.9418 | 3.9418 | 1.6507 | 450 | 350 | 450 | 350 | 2.8571 | 0.46316 | 2.394 |  | 0.16211 | 12.78 | 1.6514 | 7.7388 | 0.74437 | 0.53865 | 0.9163 | 2.0832 | 0.010075 | 1.793 | 0.04025 | 0.80647 | 0.018 | 58.25 |  | 2667.7712 | 0.315 |  |  | 315 | 0.011755 | 0.060756 | 3.535 |  | 0.54383 | 4151.2947 | 7.1341 | 12.6 | 0.63849 | 63.849 | -50 | -50 | 0.22832
| 19 | 0.475 |  | 13.3 | 39.9477 | 28.4281 | 68.3759 | 0.41576 | 140.5273 | 13.3 | 5.0188 | 28 |  | 660.9137 | 28 | 1.6016 | 0.18843 | 0.26478 | 350 | 350 | 10.0965 | 1.6692 | 2.9494 | 0.5511 | 517.1504 | 0.32147 | 4.0518 | 4.0518 | 1.7322 | 475 | 350 | 475 | 350 | 2.8571 | 0.47672 | 2.3804 |  | 0.16685 | 13.5034 | 1.6879 | 8.0001 | 0.80871 | 0.56609 | 0.95556 | 2.1353 | 0.010957 | 1.7696 | 0.04025 | 0.8059 | 0.017976 | 58.2265 | 2.5962 | 2596.2205 | 0.3325 |  |  | 332.5 | 0.012783 | 0.063832 | 3.7868 |  | 0.57461 | 4438.0316 | 7.4153 | 13.3 | 0.64204 | 64.2039 | -50 | -50 | 0.23625 | 19 | 0.475 | 13.3 | 40 | 28.4 | 68.4 | 0.4152 | 140.5218 | 13.3 | 5.0186 | 28 |  | 661.7785 | 28 | 1.6016 | 0.18819 | 0.26506 | 350 | 350 | 10.0962 | 1.6708 | 2.9521 | 0.55164 | 516.6383 | 0.32179 | 4.0498 | 4.0498 | 1.7307 | 475 | 350 | 475 | 350 | 2.8571 | 0.47586 | 2.3813 |  | 0.16655 | 13.49 | 1.6877 | 7.9933 | 0.80726 | 0.56556 | 0.95422 | 2.1346 | 0.010926 | 1.8421 | 0.04025 | 0.80647 | 0.018 | 58.25 |  | 2717.7541 | 0.3325 |  |  | 332.5 | 0.012748 | 0.063791 | 3.7821 |  | 0.57404 | 4432.7004 | 7.483 | 13.3 | 0.63995 | 63.9948 | -50 | -50 | 0.23458
| 20 | 0.5 |  | 14 | 39.9464 | 28.4289 | 68.3752 | 0.41578 | 140.5275 | 14 | 5.0188 | 28 |  | 625.8519 | 28 | 1.6858 | 0.19835 | 0.27871 | 350 | 350 | 10.0965 | 1.6692 | 2.9493 | 0.55108 | 544.3828 | 0.32146 | 4.1572 | 4.1572 | 1.8102 | 500 | 350 | 500 | 350 | 2.8571 | 0.48912 | 2.368 |  | 0.17119 | 14.2144 | 1.7227 | 8.2511 | 0.87343 | 0.5928 | 0.99307 | 2.1851 | 0.011834 | 1.8156 | 0.04025 | 0.80588 | 0.017976 | 58.2259 | 2.644 | 2643.9744 | 0.35 |  |  | 350 | 0.013807 | 0.066843 | 4.0377 |  | 0.60487 | 4723.204 | 7.7648 | 14 | 0.64324 | 64.3241 | -50 | -50 | 0.24238 | 20 | 0.5 | 14 | 40 | 28.4 | 68.4 | 0.4152 | 140.5218 | 14 | 5.0186 | 28 |  | 626.6922 | 28 | 1.6859 | 0.1981 | 0.27901 | 350 | 350 | 10.0962 | 1.6708 | 2.9521 | 0.55164 | 543.8298 | 0.32179 | 4.155 | 4.155 | 1.8087 | 500 | 350 | 500 | 350 | 2.8571 | 0.48822 | 2.3689 |  | 0.17088 | 14.2 | 1.7225 | 8.2437 | 0.87182 | 0.59223 | 0.99165 | 2.1844 | 0.0118 | 1.89 | 0.04025 | 0.80647 | 0.018 | 58.25 |  | 2766.483 | 0.35 |  |  | 350 | 0.013767 | 0.0668 | 4.0326 |  | 0.60426 | 4717.3811 | 7.8339 | 14 | 0.64121 | 64.1206 | -50 | -50 | 0.24067
| 21 | 0.525 |  | 14.7 | 39.945 | 28.4296 | 68.3746 | 0.41579 | 140.5276 | 14.7 | 5.0188 | 28 |  | 594.1301 | 28 | 1.7701 | 0.20828 | 0.29264 | 350 | 350 | 10.0965 | 1.6692 | 2.9492 | 0.55107 | 571.6163 | 0.32146 | 4.2599 | 4.2599 | 1.8863 | 525 | 350 | 525 | 350 | 2.8571 | 0.50122 | 2.3559 |  | 0.17543 | 14.9255 | 1.7563 | 8.4983 | 0.9398 | 0.61928 | 1.0301 | 2.2333 | 0.012734 | 1.8605 | 0.04025 | 0.80587 | 0.017975 | 58.2253 | 2.6907 | 2690.6524 | 0.3675 |  |  | 367.5 | 0.014856 | 0.069828 | 4.2917 |  | 0.63513 | 5011.5458 | 8.1163 | 14.7 | 0.64427 | 64.4275 | -50 | -50 | 0.24837 | 21 | 0.525 | 14.7 | 40 | 28.4 | 68.4 | 0.4152 | 140.5218 | 14.7 | 5.0186 | 28 |  | 594.9475 | 28 | 1.7702 | 0.208 | 0.29296 | 350 | 350 | 10.0962 | 1.6708 | 2.9521 | 0.55164 | 571.0213 | 0.32179 | 4.2577 | 4.2577 | 1.8847 | 525 | 350 | 525 | 350 | 2.8571 | 0.50027 | 2.3569 |  | 0.1751 | 14.91 | 1.7561 | 8.4905 | 0.93802 | 0.61868 | 1.0286 | 2.2326 | 0.012696 | 1.9366 | 0.04025 | 0.80647 | 0.018 | 58.25 |  | 2814.0519 | 0.3675 |  |  | 367.5 | 0.014812 | 0.069783 | 4.2861 |  | 0.63447 | 5005.213 | 8.1868 | 14.7 | 0.64229 | 64.2293 | -50 | -50 | 0.24661
| 22 | 0.55 |  | 15.4 | 39.9437 | 28.4303 | 68.374 | 0.41581 | 140.5278 | 15.4 | 5.0188 | 28 |  | 565.2928 | 28 | 1.8544 | 0.2182 | 0.30657 | 350 | 350 | 10.0965 | 1.6691 | 2.9492 | 0.55106 | 598.8508 | 0.32145 | 4.3602 | 4.3602 | 1.9606 | 550 | 350 | 550 | 350 | 2.8571 | 0.51304 | 2.3441 |  | 0.17956 | 15.6367 | 1.7886 | 8.7423 | 1.0078 | 0.64554 | 1.0667 | 2.2802 | 0.013655 | 1.9043 | 0.04025 | 0.80585 | 0.017975 | 58.2247 | 2.7363 | 2736.3339 | 0.385 |  |  | 385 | 0.015931 | 0.072788 | 4.5488 |  | 0.66539 | 5302.9435 | 8.4699 | 15.4 | 0.64516 | 64.5163 | -50 | -50 | 0.25421 | 22 | 0.55 | 15.4 | 40 | 28.4 | 68.4 | 0.4152 | 140.5218 | 15.4 | 5.0186 | 28 |  | 566.0889 | 28 | 1.8545 | 0.2179 | 0.30691 | 350 | 350 | 10.0962 | 1.6708 | 2.9521 | 0.55164 | 598.2128 | 0.32179 | 4.3579 | 4.3579 | 1.9589 | 550 | 350 | 550 | 350 | 2.8571 | 0.51205 | 2.3451 |  | 0.17922 | 15.62 | 1.7884 | 8.7339 | 1.0058 | 0.6449 | 1.0651 | 2.2794 | 0.013614 | 1.9822 | 0.04025 | 0.80647 | 0.018 | 58.25 |  | 2860.5437 | 0.385 |  |  | 385 | 0.015883 | 0.072741 | 4.5428 |  | 0.66468 | 5296.083 | 8.5416 | 15.4 | 0.64323 | 64.3231 | -50 | -50 | 0.25242
| 23 | 0.575 |  | 16.1 | 39.9425 | 28.431 | 68.3735 | 0.41582 | 140.5279 | 16.1 | 5.0189 | 28 |  | 538.9637 | 28 | 1.9387 | 0.22813 | 0.32049 | 350 | 350 | 10.0966 | 1.6691 | 2.9491 | 0.55104 | 626.0863 | 0.32144 | 4.4582 | 4.4582 | 2.0333 | 575 | 350 | 575 | 350 | 2.8571 | 0.5246 | 2.3325 |  | 0.18361 | 16.3478 | 1.8198 | 8.9832 | 1.0773 | 0.67157 | 1.1029 | 2.3257 | 0.014597 | 1.9471 | 0.04025 | 0.80584 | 0.017974 | 58.2241 | 2.7811 | 2781.0895 | 0.4025 |  |  | 402.5 | 0.01703 | 0.075723 | 4.8089 |  | 0.69565 | 5597.2926 | 8.8255 | 16.1 | 0.64592 | 64.5924 | -50 | -50 | 0.25993 | 23 | 0.575 | 16.1 | 40 | 28.4 | 68.4 | 0.4152 | 140.5218 | 16.1 | 5.0186 | 28 |  | 539.7398 | 28 | 1.9388 | 0.22781 | 0.32086 | 350 | 350 | 10.0962 | 1.6708 | 2.9521 | 0.55164 | 625.4043 | 0.32179 | 4.4558 | 4.4558 | 2.0315 | 575 | 350 | 575 | 350 | 2.8571 | 0.52356 | 2.3336 |  | 0.18324 | 16.33 | 1.8196 | 8.9743 | 1.0752 | 0.67091 | 1.1012 | 2.3249 | 0.014553 | 2.0268 | 0.04025 | 0.80647 | 0.018 | 58.25 |  | 2906.032 | 0.4025 |  |  | 402.5 | 0.016978 | 0.075674 | 4.8023 |  | 0.69489 | 5589.8867 | 8.8984 | 16.1 | 0.64404 | 64.4041 | -50 | -50 | 0.25809
| 24 | 0.6 |  | 16.8 | 39.9412 | 28.4316 | 68.3729 | 0.41583 | 140.528 | 16.8 | 5.0189 | 28 |  | 514.8293 | 28 | 2.023 | 0.23805 | 0.33442 | 350 | 350 | 10.0966 | 1.6691 | 2.949 | 0.55103 | 653.3227 | 0.32143 | 4.5542 | 4.5542 | 2.1043 | 600 | 350 | 600 | 350 | 2.8571 | 0.5359 | 2.3212 |  | 0.18757 | 17.059 | 1.85 | 9.2212 | 1.1484 | 0.6974 | 1.1387 | 2.37 | 0.015561 | 1.9889 | 0.04025 | 0.80583 | 0.017974 | 58.2236 | 2.825 | 2824.9821 | 0.42 |  |  | 420 | 0.018154 | 0.078634 | 5.0718 |  | 0.72591 | 5894.4967 | 9.1831 | 16.8 | 0.64658 | 64.6575 | -50 | -50 | 0.26552 | 24 | 0.6 | 16.8 | 40 | 28.4 | 68.4 | 0.4152 | 140.5218 | 16.8 | 5.0186 | 28 |  | 515.5866 | 28 | 2.0231 | 0.23771 | 0.33481 | 350 | 350 | 10.0962 | 1.6708 | 2.9521 | 0.55164 | 652.5957 | 0.32179 | 4.5516 | 4.5516 | 2.1024 | 600 | 350 | 600 | 350 | 2.8571 | 0.53482 | 2.3223 |  | 0.18719 | 17.04 | 1.8498 | 9.2117 | 1.146 | 0.6967 | 1.137 | 2.3692 | 0.015512 | 2.0704 | 0.04025 | 0.80647 | 0.018 | 58.25 |  | 2950.5826 | 0.42 |  |  | 420 | 0.018097 | 0.078584 | 5.0647 |  | 0.72511 | 5886.528 | 9.2571 | 16.8 | 0.64474 | 64.4738 | -50 | -50 | 0.26364
| 25 | 0.625 |  | 17.5 | 39.94 | 28.4323 | 68.3723 | 0.41585 | 140.5281 | 17.5 | 5.0189 | 28 |  | 492.6262 | 28 | 2.1073 | 0.24798 | 0.34835 | 350 | 350 | 10.0966 | 1.669 | 2.949 | 0.55102 | 680.5601 | 0.32143 | 4.6481 | 4.6481 | 2.1739 | 625 | 350 | 625 | 350 | 2.8571 | 0.54697 | 2.3102 |  | 0.19144 | 17.7702 | 1.8791 | 9.4565 | 1.2209 | 0.72301 | 1.1742 | 2.4131 | 0.016544 | 2.03 | 0.04025 | 0.80581 | 0.017973 | 58.223 | 2.8681 | 2868.0681 | 0.4375 |  |  | 437.5 | 0.019302 | 0.081522 | 5.3375 |  | 0.75618 | 6194.4664 | 9.5425 | 17.5 | 0.64713 | 64.7129 | -50 | -50 | 0.27099 | 25 | 0.625 | 17.5 | 40 | 28.4 | 68.4 | 0.4152 | 140.5218 | 17.5 | 5.0186 | 28 |  | 493.3657 | 28 | 2.1074 | 0.24762 | 0.34876 | 350 | 350 | 10.0962 | 1.6708 | 2.9521 | 0.55164 | 679.7872 | 0.32179 | 4.6455 | 4.6455 | 2.172 | 625 | 350 | 625 | 350 | 2.8571 | 0.54584 | 2.3113 |  | 0.19105 | 17.75 | 1.879 | 9.4465 | 1.2184 | 0.72228 | 1.1723 | 2.4123 | 0.016491 | 2.113 | 0.04025 | 0.80647 | 0.018 | 58.25 |  | 2994.2544 | 0.4375 |  |  | 437.5 | 0.01924 | 0.081469 | 5.3299 |  | 0.75532 | 6185.9175 | 9.6177 | 17.5 | 0.64534 | 64.5336 | -50 | -50 | 0.26908
| 26 | 0.65 |  | 18.2 | 39.9388 | 28.4329 | 68.3718 | 0.41586 | 140.5283 | 18.2 | 5.0189 | 28 |  | 472.1315 | 28 | 2.1916 | 0.25791 | 0.36227 | 350 | 350 | 10.0966 | 1.669 | 2.9489 | 0.551 | 707.7984 | 0.32142 | 4.7402 | 4.7402 | 2.2421 | 650 | 350 | 650 | 350 | 2.8571 | 0.55783 | 2.2993 |  | 0.19524 | 18.4814 | 1.9074 | 9.6895 | 1.295 | 0.74842 | 1.2093 | 2.4551 | 0.017548 | 2.0702 | 0.04025 | 0.8058 | 0.017972 | 58.2225 | 2.9104 | 2910.3982 | 0.455 |  |  | 455 | 0.020473 | 0.084386 | 5.6058 |  | 0.78644 | 6497.1186 | 9.9039 | 18.2 | 0.6476 | 64.7598 | -50 | -50 | 0.27636 | 26 | 0.65 | 18.2 | 40 | 28.4 | 68.4 | 0.4152 | 140.5218 | 18.2 | 5.0186 | 28 |  | 472.8543 | 28 | 2.1917 | 0.25752 | 0.36271 | 350 | 350 | 10.0962 | 1.6708 | 2.9521 | 0.55164 | 706.9787 | 0.32179 | 4.7375 | 4.7375 | 2.2401 | 650 | 350 | 650 | 350 | 2.8571 | 0.55665 | 2.3005 |  | 0.19483 | 18.46 | 1.9072 | 9.6789 | 1.2922 | 0.74766 | 1.2073 | 2.4543 | 0.017491 | 2.1549 | 0.04025 | 0.80647 | 0.018 | 58.25 |  | 3037.1002 | 0.455 |  |  | 455 | 0.020406 | 0.084332 | 5.5977 |  | 0.78553 | 6487.9725 | 9.9801 | 18.2 | 0.64585 | 64.5846 | -50 | -50 | 0.27441
| 27 | 0.675 |  | 18.9 | 39.9377 | 28.4336 | 68.3712 | 0.41587 | 140.5284 | 18.9 | 5.0189 | 28 |  | 453.1554 | 28 | 2.2759 | 0.26783 | 0.3762 | 350 | 350 | 10.0966 | 1.6689 | 2.9489 | 0.55099 | 735.0377 | 0.32141 | 4.8306 | 4.8306 | 2.3091 | 675 | 350 | 675 | 350 | 2.8571 | 0.56848 | 2.2887 |  | 0.19897 | 19.1926 | 1.9347 | 9.9201 | 1.3704 | 0.77363 | 1.244 | 2.4961 | 0.018571 | 2.1096 | 0.04025 | 0.80579 | 0.017972 | 58.222 | 2.952 | 2952.0183 | 0.4725 |  |  | 472.5 | 0.021666 | 0.087228 | 5.8768 |  | 0.81671 | 6802.3758 | 10.2671 | 18.9 | 0.64799 | 64.7991 | -50 | -50 | 0.28162 | 27 | 0.675 | 18.9 | 40 | 28.4 | 68.4 | 0.4152 | 140.5218 | 18.9 | 5.0186 | 28 |  | 453.8624 | 28 | 2.276 | 0.26743 | 0.37666 | 350 | 350 | 10.0962 | 1.6708 | 2.9521 | 0.55164 | 734.1702 | 0.32179 | 4.8277 | 4.8277 | 2.307 | 675 | 350 | 675 | 350 | 2.8571 | 0.56726 | 2.2899 |  | 0.19854 | 19.17 | 1.9346 | 9.9089 | 1.3675 | 0.77284 | 1.242 | 2.4953 | 0.01851 | 2.1959 | 0.04025 | 0.80647 | 0.018 | 58.25 |  | 3079.1682 | 0.4725 |  |  | 472.5 | 0.021594 | 0.087172 | 5.8681 |  | 0.81574 | 6792.6156 | 10.3443 | 18.9 | 0.64628 | 64.628 | -50 | -50 | 0.27963
| 28 | 0.7 |  | 19.6 | 39.9365 | 28.4342 | 68.3707 | 0.41588 | 140.5285 | 19.6 | 5.0189 | 28 |  | 435.5351 | 28 | 2.3602 | 0.27776 | 0.39012 | 350 | 350 | 10.0966 | 1.6689 | 2.9488 | 0.55098 | 762.2778 | 0.32141 | 4.9193 | 4.9193 | 2.3748 | 700 | 350 | 700 | 350 | 2.8571 | 0.57893 | 2.2782 |  | 0.20263 | 19.9039 | 1.9613 | 10.1486 | 1.4473 | 0.79864 | 1.2785 | 2.5361 | 0.019614 | 2.1483 | 0.04025 | 0.80578 | 0.017971 | 58.2214 | 2.993 | 2992.9703 | 0.49 |  |  | 490 | 0.022883 | 0.090047 | 6.1503 |  | 0.84698 | 7110.1656 | 10.6321 | 19.6 | 0.64832 | 64.8317 | -50 | -50 | 0.28679 | 28 | 0.7 | 19.6 | 40 | 28.4 | 68.4 | 0.4152 | 140.5218 | 19.6 | 5.0186 | 28 |  | 436.2271 | 28 | 2.3603 | 0.27733 | 0.39061 | 350 | 350 | 10.0962 | 1.6708 | 2.9521 | 0.55164 | 761.3617 | 0.32179 | 4.9163 | 4.9163 | 2.3726 | 700 | 350 | 700 | 350 | 2.8571 | 0.57767 | 2.2795 |  | 0.20218 | 19.88 | 1.9612 | 10.1369 | 1.4442 | 0.79782 | 1.2763 | 2.5353 | 0.019547 | 2.2362 | 0.04025 | 0.80647 | 0.018 | 58.25 |  | 3120.5019 | 0.49 |  |  | 490 | 0.022805 | 0.089989 | 6.141 |  | 0.84596 | 7099.7745 | 10.7103 | 19.6 | 0.64665 | 64.6645 | -50 | -50 | 0.28477
| 29 | 0.725 |  | 20.3 | 39.9354 | 28.4348 | 68.3702 | 0.4159 | 140.5286 | 20.3 | 5.0189 | 28 |  | 419.1304 | 28 | 2.4445 | 0.28769 | 0.40405 | 350 | 350 | 10.0966 | 1.6689 | 2.9487 | 0.55097 | 789.5188 | 0.3214 | 5.0064 | 5.0064 | 2.4393 | 725 | 350 | 725 | 350 | 2.8571 | 0.5892 | 2.2679 |  | 0.20622 | 20.6152 | 1.987 | 10.3751 | 1.5256 | 0.82346 | 1.3126 | 2.5752 | 0.020675 | 2.1864 | 0.04025 | 0.80576 | 0.017971 | 58.2209 | 3.0333 | 3033.292 | 0.5075 |  |  | 507.5 | 0.024121 | 0.092845 | 6.4262 |  | 0.87724 | 7420.4201 | 10.999 | 20.3 | 0.64858 | 64.8584 | -50 | -50 | 0.29187 | 29 | 0.725 | 20.3 | 40 | 28.4 | 68.4 | 0.4152 | 140.5218 | 20.3 | 5.0186 | 28 |  | 419.8082 | 28 | 2.4446 | 0.28724 | 0.40456 | 350 | 350 | 10.0962 | 1.6708 | 2.9521 | 0.55164 | 788.5532 | 0.32179 | 5.0033 | 5.0033 | 2.437 | 725 | 350 | 725 | 350 | 2.8571 | 0.58789 | 2.2693 |  | 0.20576 | 20.59 | 1.9869 | 10.3628 | 1.5222 | 0.8226 | 1.3103 | 2.5744 | 0.020604 | 2.2758 | 0.04025 | 0.80647 | 0.018 | 58.25 |  | 3161.1408 | 0.5075 |  |  | 507.5 | 0.024038 | 0.092785 | 6.4164 |  | 0.87617 | 7409.3816 | 11.078 | 20.3 | 0.64695 | 64.695 | -50 | -50 | 0.28981
| 30 | 0.75 |  | 21 | 39.9343 | 28.4354 | 68.3697 | 0.41591 | 140.5287 | 21 | 5.0189 | 28 |  | 403.8198 | 28 | 2.5287 | 0.29762 | 0.41797 | 350 | 350 | 10.0966 | 1.6688 | 2.9487 | 0.55096 | 816.7606 | 0.32139 | 5.092 | 5.092 | 2.5027 | 750 | 350 | 750 | 350 | 2.8571 | 0.5993 | 2.2578 |  | 0.20975 | 21.3265 | 2.012 | 10.5998 | 1.6053 | 0.84808 | 1.3464 | 2.6134 | 0.021755 | 2.2238 | 0.04025 | 0.80575 | 0.01797 | 58.2204 | 3.073 | 3073.0182 | 0.525 |  |  | 525 | 0.025381 | 0.095621 | 6.7046 |  | 0.90751 | 7733.0756 | 11.3676 | 21 | 0.6488 | 64.8798 | -50 | -50 | 0.29686 | 30 | 0.75 | 21 | 40 | 28.4 | 68.4 | 0.4152 | 140.5218 | 21 | 5.0186 | 28 |  | 404.484 | 28 | 2.5289 | 0.29714 | 0.41851 | 350 | 350 | 10.0962 | 1.6708 | 2.9521 | 0.55164 | 815.7447 | 0.32179 | 5.0889 | 5.0889 | 2.5004 | 750 | 350 | 750 | 350 | 2.8571 | 0.59794 | 2.2592 |  | 0.20928 | 21.3 | 2.0119 | 10.5868 | 1.6016 | 0.8472 | 1.3441 | 2.6126 | 0.021679 | 2.3147 | 0.04025 | 0.80647 | 0.018 | 58.25 |  | 3201.1214 | 0.525 |  |  | 525 | 0.025292 | 0.095559 | 6.6941 |  | 0.90638 | 7721.3732 | 11.4475 | 21 | 0.6472 | 64.7199 | -50 | -50 | 0.29476
| 31 | 0.775 |  | 21.7 | 39.9332 | 28.436 | 68.3692 | 0.41592 | 140.5288 | 21.7 | 5.0189 | 28 |  | 389.4973 | 28 | 2.613 | 0.30755 | 0.43189 | 350 | 350 | 10.0966 | 1.6688 | 2.9486 | 0.55095 | 844.0033 | 0.32138 | 5.1763 | 5.1763 | 2.5651 | 775 | 350 | 775 | 350 | 2.8571 | 0.60923 | 2.2479 |  | 0.21323 | 22.0379 | 2.0363 | 10.8227 | 1.6863 | 0.87252 | 1.38 | 2.6508 | 0.022853 | 2.2605 | 0.04025 | 0.80574 | 0.01797 | 58.22 | 3.1122 | 3112.1808 | 0.5425 |  |  | 542.5 | 0.026662 | 0.098376 | 6.9853 |  | 0.93778 | 8048.0719 | 11.7379 | 21.7 | 0.64896 | 64.8964 | -50 | -50 | 0.30177 | 31 | 0.775 | 21.7 | 40 | 28.4 | 68.4 | 0.4152 | 140.5218 | 21.7 | 5.0186 | 28 |  | 390.1485 | 28 | 2.6132 | 0.30705 | 0.43246 | 350 | 350 | 10.0962 | 1.6708 | 2.9521 | 0.55164 | 842.9362 | 0.32179 | 5.173 | 5.173 | 2.5627 | 775 | 350 | 775 | 350 | 2.8571 | 0.60783 | 2.2493 |  | 0.21274 | 22.01 | 2.0362 | 10.8091 | 1.6824 | 0.87161 | 1.3775 | 2.65 | 0.022772 | 2.353 | 0.04025 | 0.80647 | 0.018 | 58.25 |  | 3240.4769 | 0.5425 |  |  | 542.5 | 0.026567 | 0.098313 | 6.9742 |  | 0.9366 | 8035.6894 | 11.8187 | 21.7 | 0.6474 | 64.74 | -50 | -50 | 0.29963
| 32 | 0.8 |  | 22.4 | 39.9322 | 28.4365 | 68.3687 | 0.41593 | 140.5289 | 22.4 | 5.0189 | 28 |  | 376.0702 | 28 | 2.6973 | 0.31747 | 0.44582 | 350 | 350 | 10.0966 | 1.6688 | 2.9486 | 0.55093 | 871.2469 | 0.32138 | 5.2591 | 5.2591 | 2.6265 | 800 | 350 | 800 | 350 | 2.8571 | 0.619 | 2.2381 |  | 0.21665 | 22.7492 | 2.0599 | 11.044 | 1.7686 | 0.89678 | 1.4133 | 2.6874 | 0.023969 | 2.2967 | 0.04025 | 0.80573 | 0.017969 | 58.2195 | 3.1508 | 3150.809 | 0.56 |  |  | 560 | 0.027964 | 0.10111 | 7.2682 |  | 0.96805 | 8365.3525 | 12.11 | 22.4 | 0.64909 | 64.9088 | -50 | -50 | 0.30659 | 32 | 0.8 | 22.4 | 40 | 28.4 | 68.4 | 0.4152 | 140.5218 | 22.4 | 5.0186 | 28 |  | 376.7091 | 28 | 2.6975 | 0.31695 | 0.44641 | 350 | 350 | 10.0962 | 1.6708 | 2.9521 | 0.55164 | 870.1277 | 0.32179 | 5.2558 | 5.2558 | 2.624 | 800 | 350 | 800 | 350 | 2.8571 | 0.61755 | 2.2396 |  | 0.21614 | 22.72 | 2.0599 | 11.0297 | 1.7644 | 0.89584 | 1.4107 | 2.6865 | 0.023882 | 2.3906 | 0.04025 | 0.80647 | 0.018 | 58.25 |  | 3279.2378 | 0.56 |  |  | 560 | 0.027863 | 0.10105 | 7.2566 |  | 0.96681 | 8352.2738 | 12.1915 | 22.4 | 0.64756 | 64.7558 | -50 | -50 | 0.30443
| 33 | 0.825 |  | 23.1 | 39.9311 | 28.4371 | 68.3682 | 0.41594 | 140.5291 | 23.1 | 5.0189 | 28 |  | 363.4573 | 28 | 2.7816 | 0.3274 | 0.45974 | 350 | 350 | 10.0966 | 1.6687 | 2.9485 | 0.55092 | 898.4912 | 0.32137 | 5.3407 | 5.3407 | 2.687 | 825 | 350 | 825 | 350 | 2.8571 | 0.62862 | 2.2285 |  | 0.22002 | 23.4606 | 2.0828 | 11.2637 | 1.8522 | 0.92085 | 1.4463 | 2.7232 | 0.025103 | 2.3323 | 0.04025 | 0.80572 | 0.017969 | 58.219 | 3.1889 | 3188.9299 | 0.5775 |  |  | 577.5 | 0.029286 | 0.10382 | 7.5534 |  | 0.99832 | 8684.8639 | 12.4837 | 23.1 | 0.64917 | 64.9173 | -50 | -50 | 0.31135 | 33 | 0.825 | 23.1 | 40 | 28.4 | 68.4 | 0.4152 | 140.5218 | 23.1 | 5.0186 | 28 |  | 364.0843 | 28 | 2.7818 | 0.32686 | 0.46036 | 350 | 350 | 10.0962 | 1.6708 | 2.9521 | 0.55164 | 897.3191 | 0.32179 | 5.3373 | 5.3373 | 2.6844 | 825 | 350 | 825 | 350 | 2.8571 | 0.62713 | 2.23 |  | 0.21949 | 23.43 | 2.0829 | 11.2489 | 1.8478 | 0.91988 | 1.4437 | 2.7224 | 0.02501 | 2.4277 | 0.04025 | 0.80647 | 0.018 | 58.25 |  | 3317.4323 | 0.5775 |  |  | 577.5 | 0.029179 | 0.10376 | 7.5411 |  | 0.99702 | 8671.0729 | 12.566 | 23.1 | 0.64768 | 64.7676 | -50 | -50 | 0.30915
| 34 | 0.85 |  | 23.8 | 39.9301 | 28.4377 | 68.3677 | 0.41595 | 140.5292 | 23.8 | 5.0189 | 28 |  | 351.5866 | 28 | 2.8659 | 0.33733 | 0.47366 | 350 | 350 | 10.0966 | 1.6687 | 2.9485 | 0.55091 | 925.7364 | 0.32137 | 5.4211 | 5.4211 | 2.7465 | 850 | 350 | 850 | 350 | 2.8571 | 0.6381 | 2.219 |  | 0.22333 | 24.172 | 2.1052 | 11.4821 | 1.9371 | 0.94475 | 1.4791 | 2.7583 | 0.026254 | 2.3674 | 0.04025 | 0.80571 | 0.017969 | 58.2185 | 3.2266 | 3226.5685 | 0.595 |  |  | 595 | 0.030629 | 0.10652 | 7.8408 |  | 1.0286 | 9006.5554 | 12.8591 | 23.8 | 0.64922 | 64.9224 | -50 | -50 | 0.31603 | 34 | 0.85 | 23.8 | 40 | 28.4 | 68.4 | 0.4152 | 140.5218 | 23.8 | 5.0186 | 28 |  | 352.2022 | 28 | 2.8661 | 0.33676 | 0.47431 | 350 | 350 | 10.0962 | 1.6708 | 2.9521 | 0.55164 | 924.5106 | 0.32179 | 5.4175 | 5.4175 | 2.7438 | 850 | 350 | 850 | 350 | 2.8571 | 0.63656 | 2.2206 |  | 0.2228 | 24.14 | 2.1053 | 11.4665 | 1.9324 | 0.94375 | 1.4764 | 2.7575 | 0.026156 | 2.4642 | 0.04025 | 0.80647 | 0.018 | 58.25 |  | 3355.0866 | 0.595 |  |  | 595 | 0.030515 | 0.10645 | 7.8278 |  | 1.0272 | 8992.0363 | 12.9421 | 23.8 | 0.64776 | 64.7758 | -50 | -50 | 0.3138
| 35 | 0.875 |  | 24.5 | 39.929 | 28.4382 | 68.3673 | 0.41596 | 140.5293 | 24.5 | 5.0189 | 28 |  | 340.3945 | 28 | 2.9502 | 0.34726 | 0.48758 | 350 | 350 | 10.0966 | 1.6687 | 2.9484 | 0.5509 | 952.9824 | 0.32136 | 5.5003 | 5.5003 | 2.8052 | 875 | 350 | 875 | 350 | 2.8571 | 0.64743 | 2.2097 |  | 0.2266 | 24.8834 | 2.127 | 11.699 | 2.0232 | 0.96847 | 1.5117 | 2.7927 | 0.027422 | 2.402 | 0.04025 | 0.80569 | 0.017968 | 58.2181 | 3.2637 | 3263.7479 | 0.6125 |  |  | 612.5 | 0.031992 | 0.10919 | 8.1303 |  | 1.0589 | 9330.3789 | 13.2362 | 24.5 | 0.64924 | 64.9244 | -50 | -50 | 0.32064 | 35 | 0.875 | 24.5 | 40 | 28.4 | 68.4 | 0.4152 | 140.5218 | 24.5 | 5.0186 | 28 |  | 340.9992 | 28 | 2.9504 | 0.34667 | 0.48826 | 350 | 350 | 10.0962 | 1.6708 | 2.9521 | 0.55164 | 951.7021 | 0.32179 | 5.4966 | 5.4966 | 2.8024 | 875 | 350 | 875 | 350 | 2.8571 | 0.64585 | 2.2113 |  | 0.22605 | 24.85 | 2.1271 | 11.6828 | 2.0183 | 0.96744 | 1.5088 | 2.7918 | 0.027318 | 2.5002 | 0.04025 | 0.80647 | 0.018 | 58.25 |  | 3392.2248 | 0.6125 |  |  | 612.5 | 0.031871 | 0.10912 | 8.1167 |  | 1.0574 | 9315.116 | 13.3198 | 24.5 | 0.64781 | 64.7808 | -50 | -50 | 0.31838
| 36 | 0.9 |  | 25.2 | 39.928 | 28.4387 | 68.3668 | 0.41598 | 140.5294 | 25.2 | 5.0189 | 28 |  | 329.8244 | 28 | 3.0345 | 0.35719 | 0.5015 | 350 | 350 | 10.0967 | 1.6686 | 2.9484 | 0.55089 | 980.2291 | 0.32135 | 5.5784 | 5.5784 | 2.863 | 900 | 350 | 900 | 350 | 2.8571 | 0.65664 | 2.2005 |  | 0.22982 | 25.5949 | 2.1482 | 11.9147 | 2.1106 | 0.99201 | 1.544 | 2.8265 | 0.028607 | 2.436 | 0.04025 | 0.80568 | 0.017968 | 58.2176 | 3.3005 | 3300.4895 | 0.63 |  |  | 630 | 0.033375 | 0.11184 | 8.4219 |  | 1.0891 | 9656.2887 | 13.6148 | 25.2 | 0.64924 | 64.9236 | -50 | -50 | 0.32519 | 36 | 0.9 | 25.2 | 40 | 28.4 | 68.4 | 0.4152 | 140.5218 | 25.2 | 5.0186 | 28 |  | 330.4187 | 28 | 3.0346 | 0.35657 | 0.50221 | 350 | 350 | 10.0962 | 1.6708 | 2.9521 | 0.55164 | 978.8936 | 0.32179 | 5.5746 | 5.5746 | 2.8602 | 900 | 350 | 900 | 350 | 2.8571 | 0.65501 | 2.2021 |  | 0.22925 | 25.56 | 2.1483 | 11.8978 | 2.1054 | 0.99096 | 1.541 | 2.8256 | 0.028497 | 2.5357 | 0.04025 | 0.80647 | 0.018 | 58.25 |  | 3428.8694 | 0.63 |  |  | 630 | 0.033247 | 0.11177 | 8.4076 |  | 1.0877 | 9640.2664 | 13.6991 | 25.2 | 0.64783 | 64.7829 | -50 | -50 | 0.32289
| 37 | 0.925 |  | 25.9 | 39.9271 | 28.4393 | 68.3663 | 0.41599 | 140.5295 | 25.9 | 5.0189 | 28 |  | 319.826 | 28 | 3.1188 | 0.36713 | 0.51542 | 350 | 350 | 10.0967 | 1.6686 | 2.9483 | 0.55088 | 1007.4766 | 0.32135 | 5.6554 | 5.6554 | 2.92 | 925 | 350 | 925 | 350 | 2.8571 | 0.66572 | 2.1914 |  | 0.233 | 26.3063 | 2.1688 | 12.1293 | 2.1993 | 1.0154 | 1.5761 | 2.8596 | 0.029809 | 2.4696 | 0.04025 | 0.80567 | 0.017967 | 58.2172 | 3.3368 | 3336.8135 | 0.6475 |  |  | 647.5 | 0.034777 | 0.11448 | 8.7156 |  | 1.1194 | 9984.2416 | 13.9951 | 25.9 | 0.6492 | 64.9203 | -50 | -50 | 0.32968 | 37 | 0.925 | 25.9 | 40 | 28.4 | 68.4 | 0.4152 | 140.5218 | 25.9 | 5.0186 | 28 |  | 320.4102 | 28 | 3.1189 | 0.36648 | 0.51616 | 350 | 350 | 10.0962 | 1.6708 | 2.9521 | 0.55164 | 1006.0851 | 0.32179 | 5.6515 | 5.6515 | 2.9171 | 925 | 350 | 925 | 350 | 2.8571 | 0.66405 | 2.1931 |  | 0.23242 | 26.27 | 2.169 | 12.1116 | 2.1937 | 1.0143 | 1.573 | 2.8587 | 0.029693 | 2.5706 | 0.04025 | 0.80647 | 0.018 | 58.25 |  | 3465.0412 | 0.6475 |  |  | 647.5 | 0.034642 | 0.11441 | 8.7005 |  | 1.1179 | 9967.4443 | 14.08 | 25.9 | 0.64782 | 64.7824 | -50 | -50 | 0.32735
| 38 | 0.95 |  | 26.6 | 39.9261 | 28.4398 | 68.3659 | 0.416 | 140.5296 | 26.6 | 5.0189 | 28 |  | 310.354 | 28 | 3.2031 | 0.37706 | 0.52934 | 350 | 350 | 10.0967 | 1.6686 | 2.9483 | 0.55087 | 1034.7249 | 0.32134 | 5.7314 | 5.7314 | 2.9763 | 950 | 350 | 950 | 350 | 2.8571 | 0.67468 | 2.1825 |  | 0.23614 | 27.0178 | 2.189 | 12.3426 | 2.2891 | 1.0386 | 1.608 | 2.892 | 0.031027 | 2.5028 | 0.04025 | 0.80566 | 0.017967 | 58.2167 | 3.3727 | 3372.7385 | 0.665 |  |  | 665 | 0.036198 | 0.11709 | 9.0112 |  | 1.1497 | 10314.196 | 14.3769 | 26.6 | 0.64915 | 64.9146 | -50 | -50 | 0.3341 | 38 | 0.95 | 26.6 | 40 | 28.4 | 68.4 | 0.4152 | 140.5218 | 26.6 | 5.0186 | 28 |  | 310.9286 | 28 | 3.2032 | 0.37638 | 0.53011 | 350 | 350 | 10.0962 | 1.6708 | 2.9521 | 0.55164 | 1033.2766 | 0.32179 | 5.7273 | 5.7273 | 2.9733 | 950 | 350 | 950 | 350 | 2.8571 | 0.67296 | 2.1842 |  | 0.23554 | 26.98 | 2.1892 | 12.3243 | 2.2833 | 1.0375 | 1.6048 | 2.8912 | 0.030905 | 2.6051 | 0.04025 | 0.80647 | 0.018 | 58.25 |  | 3500.7597 | 0.665 |  |  | 665 | 0.036056 | 0.11702 | 8.9954 |  | 1.1481 | 10296.6083 | 14.4624 | 26.6 | 0.6478 | 64.7795 | -50 | -50 | 0.33174
| 39 | 0.975 |  | 27.3 | 39.9251 | 28.4403 | 68.3654 | 0.41601 | 140.5297 | 27.3 | 5.0189 | 28 |  | 301.368 | 28 | 3.2874 | 0.38699 | 0.54326 | 350 | 350 | 10.0967 | 1.6686 | 2.9482 | 0.55086 | 1061.974 | 0.32134 | 5.8063 | 5.8063 | 3.0318 | 975 | 350 | 975 | 350 | 2.8571 | 0.68352 | 2.1736 |  | 0.23923 | 27.7293 | 2.2086 | 12.555 | 2.3801 | 1.0616 | 1.6397 | 2.9239 | 0.032262 | 2.5355 | 0.04025 | 0.80565 | 0.017966 | 58.2163 | 3.4083 | 3408.2819 | 0.6825 |  |  | 682.5 | 0.037638 | 0.11969 | 9.3088 |  | 1.18 | 10646.1126 | 14.7603 | 27.3 | 0.64907 | 64.9069 | -50 | -50 | 0.33847 | 39 | 0.975 | 27.3 | 40 | 28.4 | 68.4 | 0.4152 | 140.5218 | 27.3 | 5.0186 | 28 |  | 301.9333 | 28 | 3.2875 | 0.38629 | 0.54406 | 350 | 350 | 10.0962 | 1.6708 | 2.9521 | 0.55164 | 1060.4681 | 0.32179 | 5.8022 | 5.8022 | 3.0288 | 975 | 350 | 975 | 350 | 2.8571 | 0.68176 | 2.1754 |  | 0.23862 | 27.69 | 2.2089 | 12.5359 | 2.374 | 1.0605 | 1.6364 | 2.923 | 0.032133 | 2.6392 | 0.04025 | 0.80647 | 0.018 | 58.25 |  | 3536.0432 | 0.6825 |  |  | 682.5 | 0.037488 | 0.11962 | 9.2923 |  | 1.1783 | 10627.7193 | 14.8463 | 27.3 | 0.64774 | 64.7744 | -50 | -50 | 0.33608
| 40 | 1 |  | 28 | 39.9242 | 28.4408 | 68.365 | 0.41602 | 140.5298 | 28 | 5.0189 | 28 |  | 292.8316 | 28 | 3.3716 | 0.39692 | 0.55718 | 350 | 350 | 10.0967 | 1.6685 | 2.9482 | 0.55085 | 1089.2237 | 0.32133 | 5.8804 | 5.8804 | 3.0867 | 1000 | 350 | 1000 | 350 | 2.8571 | 0.69225 | 2.1649 |  | 0.24229 | 28.4408 | 2.2278 | 12.7663 | 2.4723 | 1.0845 | 1.6711 | 2.9553 | 0.033512 | 2.5678 | 0.04025 | 0.80564 | 0.017966 | 58.2159 | 3.4435 | 3443.46 | 0.7 |  |  | 700 | 0.039097 | 0.12227 | 9.6083 |  | 1.2102 | 10979.9537 | 15.1452 | 28 | 0.64897 | 64.8972 | -50 | -50 | 0.34278 | 40 | 1 | 28 | 40 | 28.4 | 68.4 | 0.4152 | 140.5218 | 28 | 5.0186 | 28 |  | 293.3878 | 28 | 3.3718 | 0.39619 | 0.55801 | 350 | 350 | 10.0962 | 1.6708 | 2.9521 | 0.55164 | 1087.6596 | 0.32179 | 5.8761 | 5.8761 | 3.0836 | 1000 | 350 | 1000 | 350 | 2.8571 | 0.69044 | 2.1667 |  | 0.24166 | 28.4 | 2.2281 | 12.7465 | 2.4659 | 1.0833 | 1.6677 | 2.9544 | 0.033376 | 2.6728 | 0.04025 | 0.80647 | 0.018 | 58.25 |  | 3570.9086 | 0.7 |  |  | 700 | 0.038939 | 0.1222 | 9.5911 |  | 1.2085 | 10960.7396 | 15.2316 | 28 | 0.64767 | 64.7674 | -50 | -50 | 0.34036
| 41 | 1.025 |  | 28.7 | 39.9232 | 28.4413 | 68.3646 | 0.41603 | 140.5298 | 28.7 | 5.0189 | 28 |  | 284.7117 | 28 | 3.4559 | 0.40685 | 0.5711 | 350 | 350 | 10.0967 | 1.6685 | 2.9481 | 0.55084 | 1116.4743 | 0.32132 | 5.9535 | 5.9535 | 3.1408 | 1025 | 350 | 1025 | 350 | 2.8571 | 0.70088 | 2.1563 |  | 0.24531 | 29.1524 | 2.2465 | 12.9767 | 2.5657 | 1.1072 | 1.7024 | 2.986 | 0.034778 | 2.5997 | 0.04025 | 0.80563 | 0.017965 | 58.2154 | 3.4783 | 3478.2883 | 0.7175 |  |  | 717.5 | 0.040575 | 0.12483 | 9.9098 |  | 1.2405 | 11315.6832 | 15.5316 | 28.7 | 0.64886 | 64.8858 | -50 | -50 | 0.34704 | 41 | 1.025 | 28.7 | 40 | 28.4 | 68.4 | 0.4152 | 140.5218 | 28.7 | 5.0186 | 28 |  | 285.2593 | 28 | 3.4561 | 0.40609 | 0.57196 | 350 | 350 | 10.0962 | 1.6708 | 2.9521 | 0.55164 | 1114.8511 | 0.32179 | 5.9491 | 5.9491 | 3.1376 | 1025 | 350 | 1025 | 350 | 2.8571 | 0.69902 | 2.1581 |  | 0.24466 | 29.11 | 2.2468 | 12.9561 | 2.5589 | 1.106 | 1.6989 | 2.9851 | 0.034636 | 2.706 | 0.04025 | 0.80647 | 0.018 | 58.25 |  | 3605.3719 | 0.7175 |  |  | 717.5 | 0.040408 | 0.12475 | 9.8917 |  | 1.2387 | 11295.6333 | 15.6185 | 28.7 | 0.64759 | 64.7585 | -50 | -50 | 0.34459
| 42 | 1.05 |  | 29.4 | 39.9223 | 28.4419 | 68.3641 | 0.41604 | 140.5299 | 29.4 | 5.0189 | 28 |  | 276.9788 | 28 | 3.5402 | 0.41679 | 0.58502 | 350 | 350 | 10.0967 | 1.6685 | 2.9481 | 0.55083 | 1143.7255 | 0.32132 | 6.0257 | 6.0257 | 3.1943 | 1050 | 350 | 1050 | 350 | 2.8571 | 0.7094 | 2.1477 |  | 0.24829 | 29.8639 | 2.2648 | 13.1862 | 2.6602 | 1.1298 | 1.7335 | 3.0163 | 0.03606 | 2.6313 | 0.04025 | 0.80562 | 0.017965 | 58.215 | 3.5128 | 3512.781 | 0.735 |  |  | 735 | 0.04207 | 0.12737 | 10.213 |  | 1.2708 | 11653.2667 | 15.9194 | 29.4 | 0.64873 | 64.8728 | -50 | -50 | 0.35125 | 42 | 1.05 | 29.4 | 40 | 28.4 | 68.4 | 0.4152 | 140.5218 | 29.4 | 5.0186 | 28 |  | 277.5179 | 28 | 3.5404 | 0.416 | 0.58591 | 350 | 350 | 10.0962 | 1.6708 | 2.9521 | 0.55164 | 1142.0426 | 0.32179 | 6.0212 | 6.0212 | 3.191 | 1050 | 350 | 1050 | 350 | 2.8571 | 0.7075 | 2.1496 |  | 0.24762 | 29.82 | 2.2651 | 13.1649 | 2.6531 | 1.1286 | 1.7299 | 3.0154 | 0.035911 | 2.7388 | 0.04025 | 0.80647 | 0.018 | 58.25 |  | 3639.4482 | 0.735 |  |  | 735 | 0.041896 | 0.1273 | 10.1942 |  | 1.2689 | 11632.3659 | 16.0068 | 29.4 | 0.64748 | 64.748 | -50 | -50 | 0.34877
| 43 | 1.075 |  | 30.1 | 39.9214 | 28.4423 | 68.3637 | 0.41605 | 140.53 | 30.1 | 5.0189 | 28 |  | 269.6057 | 28 | 3.6245 | 0.42672 | 0.59894 | 350 | 350 | 10.0967 | 1.6684 | 2.948 | 0.55082 | 1170.9774 | 0.32131 | 6.097 | 6.097 | 3.2472 | 1075 | 350 | 1075 | 350 | 2.8571 | 0.71781 | 2.1393 |  | 0.25123 | 30.5755 | 2.2826 | 13.3949 | 2.7559 | 1.1522 | 1.7644 | 3.046 | 0.037357 | 2.6624 | 0.04025 | 0.80561 | 0.017965 | 58.2146 | 3.547 | 3546.9517 | 0.7525 |  |  | 752.5 | 0.043584 | 0.12989 | 10.5181 |  | 1.3011 | 11992.6711 | 16.3088 | 30.1 | 0.64858 | 64.8584 | -50 | -50 | 0.3554 | 43 | 1.075 | 30.1 | 40 | 28.4 | 68.4 | 0.4152 | 140.5218 | 30.1 | 5.0186 | 28 |  | 270.1367 | 28 | 3.6247 | 0.4259 | 0.59987 | 350 | 350 | 10.0962 | 1.6708 | 2.9521 | 0.55164 | 1169.234 | 0.32179 | 6.0925 | 6.0925 | 3.2438 | 1075 | 350 | 1075 | 350 | 2.8571 | 0.71587 | 2.1413 |  | 0.25055 | 30.53 | 2.283 | 13.3728 | 2.7484 | 1.1509 | 1.7607 | 3.0451 | 0.037201 | 2.7712 | 0.04025 | 0.80647 | 0.018 | 58.25 |  | 3673.1516 | 0.7525 |  |  | 752.5 | 0.043401 | 0.12982 | 10.4985 |  | 1.2991 | 11970.9047 | 16.3966 | 30.1 | 0.64736 | 64.736 | -50 | -50 | 0.35289
| 44 | 1.1 |  | 30.8 | 39.9204 | 28.4428 | 68.3633 | 0.41606 | 140.5301 | 30.8 | 5.0189 | 28 |  | 262.5679 | 28 | 3.7088 | 0.43665 | 0.61285 | 350 | 350 | 10.0967 | 1.6684 | 2.948 | 0.55081 | 1198.2301 | 0.32131 | 6.1676 | 6.1676 | 3.2994 | 1100 | 350 | 1100 | 350 | 2.8571 | 0.72613 | 2.131 |  | 0.25415 | 31.2871 | 2.3001 | 13.6028 | 2.8527 | 1.1744 | 1.7951 | 3.0753 | 0.03867 | 2.6932 | 0.04025 | 0.8056 | 0.017964 | 58.2142 | 3.5808 | 3580.8131 | 0.77 |  |  | 770 | 0.045115 | 0.1324 | 10.825 |  | 1.3314 | 12333.8649 | 16.6996 | 30.8 | 0.64843 | 64.8427 | -50 | -50 | 0.35951 | 44 | 1.1 | 30.8 | 40 | 28.4 | 68.4 | 0.4152 | 140.5218 | 30.8 | 5.0186 | 28 |  | 263.091 | 28 | 3.709 | 0.43581 | 0.61382 | 350 | 350 | 10.0962 | 1.6708 | 2.9521 | 0.55164 | 1196.4255 | 0.32179 | 6.1629 | 6.1629 | 3.296 | 1100 | 350 | 1100 | 350 | 2.8571 | 0.72414 | 2.133 |  | 0.25345 | 31.24 | 2.3005 | 13.5798 | 2.8449 | 1.1731 | 1.7913 | 3.0744 | 0.038506 | 2.8033 | 0.04025 | 0.80647 | 0.018 | 58.25 |  | 3706.4952 | 0.77 |  |  | 770 | 0.044924 | 0.13232 | 10.8046 |  | 1.3294 | 12311.2179 | 16.7877 | 30.8 | 0.64723 | 64.7226 | -50 | -50 | 0.35697
| 45 | 1.125 |  | 31.5 | 39.9195 | 28.4433 | 68.3629 | 0.41607 | 140.5302 | 31.5 | 5.0189 | 28 |  | 255.8431 | 28 | 3.7931 | 0.44659 | 0.62677 | 350 | 350 | 10.0967 | 1.6684 | 2.9479 | 0.5508 | 1225.4835 | 0.3213 | 6.2373 | 6.2373 | 3.3511 | 1125 | 350 | 1125 | 350 | 2.8571 | 0.73436 | 2.1228 |  | 0.25703 | 31.9987 | 2.3171 | 13.8099 | 2.9506 | 1.1965 | 1.8257 | 3.104 | 0.039998 | 2.7236 | 0.04025 | 0.80559 | 0.017964 | 58.2138 | 3.6144 | 3614.3773 | 0.7875 |  |  | 787.5 | 0.046664 | 0.13489 | 11.1336 |  | 1.3616 | 12676.8174 | 17.0918 | 31.5 | 0.64826 | 64.8258 | -50 | -50 | 0.36358 | 45 | 1.125 | 31.5 | 40 | 28.4 | 68.4 | 0.4152 | 140.5218 | 31.5 | 5.0186 | 28 |  | 256.3586 | 28 | 3.7933 | 0.44571 | 0.62777 | 350 | 350 | 10.0962 | 1.6708 | 2.9521 | 0.55164 | 1223.617 | 0.32179 | 6.2326 | 6.2326 | 3.3476 | 1125 | 350 | 1125 | 350 | 2.8571 | 0.73233 | 2.1248 |  | 0.25631 | 31.95 | 2.3175 | 13.7862 | 2.9424 | 1.1952 | 1.8218 | 3.1031 | 0.039826 | 2.8349 | 0.04025 | 0.80647 | 0.018 | 58.25 |  | 3739.4918 | 0.7875 |  |  | 787.5 | 0.046464 | 0.13481 | 11.1124 |  | 1.3596 | 12653.2752 | 17.1803 | 31.5 | 0.64708 | 64.7079 | -50 | -50 | 0.36101
| 46 | 1.15 |  | 32.2 | 39.9187 | 28.4438 | 68.3625 | 0.41608 | 140.5303 | 32.2 | 5.0189 | 28 |  | 249.4109 | 28 | 3.8774 | 0.45652 | 0.64069 | 350 | 350 | 10.0967 | 1.6684 | 2.9479 | 0.55079 | 1252.7375 | 0.3213 | 6.3063 | 6.3063 | 3.4022 | 1150 | 350 | 1150 | 350 | 2.8571 | 0.7425 | 2.1146 |  | 0.25988 | 32.7104 | 2.3337 | 14.0164 | 3.0496 | 1.2184 | 1.8561 | 3.1323 | 0.04134 | 2.7537 | 0.04025 | 0.80558 | 0.017963 | 58.2134 | 3.6477 | 3647.6556 | 0.805 |  |  | 805 | 0.04823 | 0.13736 | 11.444 |  | 1.3919 | 13021.4995 | 17.4854 | 32.2 | 0.64808 | 64.8078 | -50 | -50 | 0.36759 | 46 | 1.15 | 32.2 | 40 | 28.4 | 68.4 | 0.4152 | 140.5218 | 32.2 | 5.0186 | 28 |  | 249.919 | 28 | 3.8776 | 0.45562 | 0.64172 | 350 | 350 | 10.0962 | 1.6708 | 2.9521 | 0.55164 | 1250.8085 | 0.32179 | 6.3014 | 6.3014 | 3.3986 | 1150 | 350 | 1150 | 350 | 2.8571 | 0.74042 | 2.1167 |  | 0.25915 | 32.66 | 2.3342 | 13.9918 | 3.041 | 1.2171 | 1.852 | 3.1315 | 0.041161 | 2.8663 | 0.04025 | 0.80647 | 0.018 | 58.25 |  | 3772.153 | 0.805 |  |  | 805 | 0.048021 | 0.13728 | 11.422 |  | 1.3898 | 12997.0475 | 17.5742 | 32.2 | 0.64692 | 64.6921 | -50 | -50 | 0.365
| 47 | 1.175 |  | 32.9 | 39.9178 | 28.4443 | 68.3621 | 0.41609 | 140.5304 | 32.9 | 5.0189 | 28 |  | 243.2526 | 28 | 3.9617 | 0.46645 | 0.65461 | 350 | 350 | 10.0967 | 1.6683 | 2.9478 | 0.55078 | 1279.9922 | 0.32129 | 6.3745 | 6.3745 | 3.4527 | 1175 | 350 | 1175 | 350 | 2.8571 | 0.75055 | 2.1066 |  | 0.26269 | 33.422 | 2.35 | 14.2222 | 3.1496 | 1.2402 | 1.8863 | 3.1602 | 0.042698 | 2.7835 | 0.04025 | 0.80557 | 0.017963 | 58.213 | 3.6807 | 3680.6588 | 0.8225 |  |  | 822.5 | 0.049814 | 0.13981 | 11.756 |  | 1.4222 | 13367.8831 | 17.8804 | 32.9 | 0.64789 | 64.7888 | -50 | -50 | 0.37157 | 47 | 1.175 | 32.9 | 40 | 28.4 | 68.4 | 0.4152 | 140.5218 | 32.9 | 5.0186 | 28 |  | 243.7535 | 28 | 3.9619 | 0.46552 | 0.65567 | 350 | 350 | 10.0962 | 1.6708 | 2.9521 | 0.55164 | 1278 | 0.32179 | 6.3696 | 6.3696 | 3.4491 | 1175 | 350 | 1175 | 350 | 2.8571 | 0.74842 | 2.1087 |  | 0.26195 | 33.37 | 2.3505 | 14.1968 | 3.1407 | 1.2389 | 1.8822 | 3.1593 | 0.042511 | 2.8973 | 0.04025 | 0.80647 | 0.018 | 58.25 |  | 3804.4901 | 0.8225 |  |  | 822.5 | 0.049596 | 0.13974 | 11.7332 |  | 1.42 | 13342.5068 | 17.9695 | 32.9 | 0.64675 | 64.6753 | -50 | -50 | 0.36894
| 48 | 1.2 |  | 33.6 | 39.9169 | 28.4447 | 68.3617 | 0.41609 | 140.5305 | 33.6 | 5.0189 | 28 |  | 237.351 | 28 | 4.0459 | 0.47639 | 0.66852 | 350 | 350 | 10.0967 | 1.6683 | 2.9478 | 0.55078 | 1307.2476 | 0.32129 | 6.442 | 6.442 | 3.5027 | 1200 | 350 | 1200 | 350 | 2.8571 | 0.75852 | 2.0986 |  | 0.26548 | 34.1337 | 2.3659 | 14.4273 | 3.2508 | 1.2618 | 1.9164 | 3.1876 | 0.04407 | 2.813 | 0.04025 | 0.80556 | 0.017963 | 58.2126 | 3.7134 | 3713.3971 | 0.84 |  |  | 840 | 0.051415 | 0.14225 | 12.0698 |  | 1.4525 | 13715.941 | 18.2768 | 33.6 | 0.64769 | 64.7689 | -50 | -50 | 0.3755 | 48 | 1.2 | 33.6 | 40 | 28.4 | 68.4 | 0.4152 | 140.5218 | 33.6 | 5.0186 | 28 |  | 237.8449 | 28 | 4.0462 | 0.47543 | 0.66962 | 350 | 350 | 10.0962 | 1.6708 | 2.9521 | 0.55164 | 1305.1915 | 0.32179 | 6.437 | 6.437 | 3.499 | 1200 | 350 | 1200 | 350 | 2.8571 | 0.75634 | 2.1008 |  | 0.26472 | 34.08 | 2.3665 | 14.4011 | 3.2415 | 1.2605 | 1.9121 | 3.1867 | 0.043874 | 2.9279 | 0.04025 | 0.80647 | 0.018 | 58.25 |  | 3836.5138 | 0.84 |  |  | 840 | 0.051187 | 0.14217 | 12.0461 |  | 1.4502 | 13689.6259 | 18.3661 | 33.6 | 0.64657 | 64.6575 | -50 | -50 | 0.37285
| 49 | 1.225 |  | 34.3 | 39.916 | 28.4452 | 68.3613 | 0.4161 | 140.5306 | 34.3 | 5.0189 | 28 |  | 231.6905 | 28 | 4.1302 | 0.48632 | 0.68244 | 350 | 350 | 10.0967 | 1.6683 | 2.9477 | 0.55077 | 1334.5037 | 0.32128 | 6.5089 | 6.5089 | 3.5522 | 1225 | 350 | 1225 | 350 | 2.8571 | 0.7664 | 2.0907 |  | 0.26824 | 34.8454 | 2.3815 | 14.6319 | 3.353 | 1.2833 | 1.9463 | 3.2146 | 0.045456 | 2.8421 | 0.04025 | 0.80555 | 0.017962 | 58.2122 | 3.7459 | 3745.88 | 0.8575 |  |  | 857.5 | 0.053032 | 0.14467 | 12.3852 |  | 1.4828 | 14065.6472 | 18.6745 | 34.3 | 0.64748 | 64.7481 | -50 | -50 | 0.37939 | 49 | 1.225 | 34.3 | 40 | 28.4 | 68.4 | 0.4152 | 140.5218 | 34.3 | 5.0186 | 28 |  | 232.1776 | 28 | 4.1305 | 0.48533 | 0.68357 | 350 | 350 | 10.0962 | 1.6708 | 2.9521 | 0.55164 | 1332.383 | 0.32179 | 6.5037 | 6.5037 | 3.5484 | 1225 | 350 | 1225 | 350 | 2.8571 | 0.76418 | 2.093 |  | 0.26746 | 34.79 | 2.3821 | 14.6048 | 3.3433 | 1.2819 | 1.9419 | 3.2138 | 0.045253 | 2.9583 | 0.04025 | 0.80647 | 0.018 | 58.25 |  | 3868.2339 | 0.8575 |  |  | 857.5 | 0.052795 | 0.1446 | 12.3606 |  | 1.4804 | 14038.379 | 18.7641 | 34.3 | 0.64639 | 64.6388 | -50 | -50 | 0.37671
| 50 | 1.25 |  | 35 | 39.9152 | 28.4457 | 68.3609 | 0.41611 | 140.5306 | 35 | 5.019 | 28 |  | 226.2566 | 28 | 4.2145 | 0.49626 | 0.69635 | 350 | 350 | 10.0967 | 1.6683 | 2.9477 | 0.55076 | 1361.7605 | 0.32128 | 6.575 | 6.575 | 3.6012 | 1250 | 350 | 1250 | 350 | 2.8571 | 0.7742 | 2.0829 |  | 0.27097 | 35.5571 | 2.3967 | 14.836 | 3.4563 | 1.3046 | 1.976 | 3.2412 | 0.046857 | 2.871 | 0.04025 | 0.80554 | 0.017962 | 58.2118 | 3.7781 | 3778.1169 | 0.875 |  |  | 875 | 0.054666 | 0.14708 | 12.7022 |  | 1.5131 | 14416.9766 | 19.0736 | 35 | 0.64727 | 64.7266 | -50 | -50 | 0.38324 | 50 | 1.25 | 35 | 40 | 28.4 | 68.4 | 0.4152 | 140.5218 | 35 | 5.0186 | 28 |  | 226.7371 | 28 | 4.2148 | 0.49524 | 0.69752 | 350 | 350 | 10.0962 | 1.6708 | 2.9521 | 0.55164 | 1359.5745 | 0.32179 | 6.5697 | 6.5697 | 3.5973 | 1250 | 350 | 1250 | 350 | 2.8571 | 0.77194 | 2.0852 |  | 0.27018 | 35.5 | 2.3974 | 14.808 | 3.4462 | 1.3033 | 1.9716 | 3.2404 | 0.046645 | 2.9883 | 0.04025 | 0.80647 | 0.018 | 58.25 |  | 3899.6602 | 0.875 |  |  | 875 | 0.054419 | 0.147 | 12.6767 |  | 1.5106 | 14388.741 | 19.1634 | 35 | 0.64619 | 64.6193 | -50 | -50 | 0.38053
| 51 | 1.275 |  | 35.7 | 39.9144 | 28.4461 | 68.3605 | 0.41612 | 140.5307 | 35.7 | 5.019 | 28 |  | 221.0359 | 28 | 4.2988 | 0.50619 | 0.71027 | 350 | 350 | 10.0967 | 1.6682 | 2.9476 | 0.55075 | 1389.0179 | 0.32127 | 6.6405 | 6.6405 | 3.6497 | 1275 | 350 | 1275 | 350 | 2.8571 | 0.78193 | 2.0752 |  | 0.27368 | 36.2688 | 2.4116 | 15.0395 | 3.5606 | 1.3258 | 2.0057 | 3.2674 | 0.048272 | 2.8996 | 0.04025 | 0.80553 | 0.017961 | 58.2115 | 3.8101 | 3810.1162 | 0.8925 |  |  | 892.5 | 0.056317 | 0.14946 | 13.0208 |  | 1.5434 | 14769.9048 | 19.474 | 35.7 | 0.64704 | 64.7044 | -50 | -50 | 0.38706 | 51 | 1.275 | 35.7 | 40 | 28.4 | 68.4 | 0.4152 | 140.5218 | 35.7 | 5.0186 | 28 |  | 221.51 | 28 | 4.2991 | 0.50514 | 0.71147 | 350 | 350 | 10.0962 | 1.6708 | 2.9521 | 0.55164 | 1386.766 | 0.32179 | 6.6351 | 6.6351 | 3.6457 | 1275 | 350 | 1275 | 350 | 2.8571 | 0.77962 | 2.0775 |  | 0.27287 | 36.21 | 2.4123 | 15.0106 | 3.5501 | 1.3244 | 2.0011 | 3.2666 | 0.048051 | 3.018 | 0.04025 | 0.80647 | 0.018 | 58.25 |  | 3930.8015 | 0.8925 |  |  | 892.5 | 0.05606 | 0.14939 | 12.9944 |  | 1.5409 | 14740.6876 | 19.564 | 35.7 | 0.64599 | 64.599 | -50 | -50 | 0.38432
| 52 | 1.3 |  | 36.4 | 39.9135 | 28.4466 | 68.3601 | 0.41613 | 140.5308 | 36.4 | 5.019 | 28 |  | 216.0161 | 28 | 4.3831 | 0.51613 | 0.72418 | 350 | 350 | 10.0967 | 1.6682 | 2.9476 | 0.55074 | 1416.2759 | 0.32127 | 6.7053 | 6.7053 | 3.6978 | 1300 | 350 | 1300 | 350 | 2.8571 | 0.78958 | 2.0676 |  | 0.27635 | 36.9805 | 2.4261 | 15.2426 | 3.6659 | 1.3468 | 2.0351 | 3.2932 | 0.049701 | 2.9279 | 0.04025 | 0.80553 | 0.017961 | 58.2111 | 3.8419 | 3841.8865 | 0.91 |  |  | 910 | 0.057984 | 0.15183 | 13.3409 |  | 1.5736 | 15124.4085 | 19.8757 | 36.4 | 0.64682 | 64.6815 | -50 | -50 | 0.39083 | 52 | 1.3 | 36.4 | 40 | 28.4 | 68.4 | 0.4152 | 140.5218 | 36.4 | 5.0186 | 28 |  | 216.484 | 28 | 4.3834 | 0.51505 | 0.72542 | 350 | 350 | 10.0962 | 1.6708 | 2.9521 | 0.55164 | 1413.9574 | 0.32179 | 6.6998 | 6.6998 | 3.6937 | 1300 | 350 | 1300 | 350 | 2.8571 | 0.78723 | 2.0699 |  | 0.27553 | 36.92 | 2.4269 | 15.2128 | 3.655 | 1.3454 | 2.0304 | 3.2924 | 0.049471 | 3.0475 | 0.04025 | 0.80647 | 0.018 | 58.25 |  | 3961.6666 | 0.91 |  |  | 910 | 0.057717 | 0.15176 | 13.3137 |  | 1.5711 | 15094.1955 | 19.9659 | 36.4 | 0.64578 | 64.5781 | -50 | -50 | 0.38807
| 53 | 1.325 |  | 37.1 | 39.9127 | 28.447 | 68.3597 | 0.41614 | 140.5309 | 37.1 | 5.019 | 28 |  | 211.186 | 28 | 4.4674 | 0.52607 | 0.7381 | 350 | 350 | 10.0967 | 1.6682 | 2.9476 | 0.55073 | 1443.5346 | 0.32126 | 6.7695 | 6.7695 | 3.7453 | 1325 | 350 | 1325 | 350 | 2.8571 | 0.79716 | 2.06 |  | 0.27901 | 37.6923 | 2.4404 | 15.4452 | 3.7723 | 1.3677 | 2.0644 | 3.3187 | 0.051143 | 2.9559 | 0.04025 | 0.80552 | 0.017961 | 58.2107 | 3.8734 | 3873.4354 | 0.9275 |  |  | 927.5 | 0.059667 | 0.15419 | 13.6627 |  | 1.6039 | 15480.4649 | 20.2787 | 37.1 | 0.64658 | 64.6581 | -50 | -50 | 0.39457 | 53 | 1.325 | 37.1 | 40 | 28.4 | 68.4 | 0.4152 | 140.5218 | 37.1 | 5.0186 | 28 |  | 211.6478 | 28 | 4.4677 | 0.52495 | 0.73937 | 350 | 350 | 10.0962 | 1.6708 | 2.9521 | 0.55164 | 1441.1489 | 0.32179 | 6.7639 | 6.7639 | 3.7412 | 1325 | 350 | 1325 | 350 | 2.8571 | 0.79476 | 2.0624 |  | 0.27817 | 37.63 | 2.4412 | 15.4145 | 3.7609 | 1.3663 | 2.0596 | 3.3179 | 0.050905 | 3.0766 | 0.04025 | 0.80647 | 0.018 | 58.25 |  | 3992.2637 | 0.9275 |  |  | 927.5 | 0.05939 | 0.15411 | 13.6345 |  | 1.6013 | 15449.2421 | 20.369 | 37.1 | 0.64557 | 64.5565 | -50 | -50 | 0.39178
| 54 | 1.35 |  | 37.8 | 39.9119 | 28.4475 | 68.3593 | 0.41615 | 140.531 | 37.8 | 5.019 | 28 |  | 206.5348 | 28 | 4.5517 | 0.536 | 0.75201 | 350 | 350 | 10.0968 | 1.6682 | 2.9475 | 0.55072 | 1470.7939 | 0.32126 | 6.8331 | 6.8331 | 3.7925 | 1350 | 350 | 1350 | 350 | 2.8571 | 0.80467 | 2.0525 |  | 0.28163 | 38.4041 | 2.4544 | 15.6473 | 3.8796 | 1.3885 | 2.0936 | 3.3437 | 0.0526 | 2.9837 | 0.04025 | 0.80551 | 0.01796 | 58.2103 | 3.9048 | 3904.7707 | 0.945 |  |  | 945 | 0.061367 | 0.15653 | 13.9859 |  | 1.6342 | 15838.0522 | 20.683 | 37.8 | 0.64634 | 64.6341 | -50 | -50 | 0.39828 | 54 | 1.35 | 37.8 | 40 | 28.4 | 68.4 | 0.4152 | 140.5218 | 37.8 | 5.0186 | 28 |  | 206.9907 | 28 | 4.552 | 0.53486 | 0.75332 | 350 | 350 | 10.0962 | 1.6708 | 2.9521 | 0.55164 | 1468.3404 | 0.32179 | 6.8274 | 6.8274 | 3.7882 | 1350 | 350 | 1350 | 350 | 2.8571 | 0.80222 | 2.0549 |  | 0.28078 | 38.34 | 2.4552 | 15.6157 | 3.8679 | 1.3871 | 2.0887 | 3.3429 | 0.052353 | 3.1055 | 0.04025 | 0.80647 | 0.018 | 58.25 |  | 4022.6005 | 0.945 |  |  | 945 | 0.061078 | 0.15645 | 13.9568 |  | 1.6315 | 15805.8056 | 20.7734 | 37.8 | 0.64534 | 64.5344 | -50 | -50 | 0.39546
| 55 | 1.375 |  | 38.5 | 39.9111 | 28.4479 | 68.3589 | 0.41616 | 140.5311 | 38.5 | 5.019 | 28 |  | 202.053 | 28 | 4.636 | 0.54594 | 0.76593 | 350 | 350 | 10.0968 | 1.6681 | 2.9475 | 0.55071 | 1498.0539 | 0.32125 | 6.8962 | 6.8962 | 3.8391 | 1375 | 350 | 1375 | 350 | 2.8571 | 0.81211 | 2.045 |  | 0.28424 | 39.1159 | 2.468 | 15.8491 | 3.988 | 1.4091 | 2.1227 | 3.3685 | 0.05407 | 3.0112 | 0.04025 | 0.8055 | 0.01796 | 58.21 | 3.9359 | 3935.8993 | 0.9625 |  |  | 962.5 | 0.063082 | 0.15885 | 14.3107 |  | 1.6645 | 16197.1492 | 21.0886 | 38.5 | 0.6461 | 64.6097 | -50 | -50 | 0.40195 | 55 | 1.375 | 38.5 | 40 | 28.4 | 68.4 | 0.4152 | 140.5218 | 38.5 | 5.0186 | 28 |  | 202.5031 | 28 | 4.6363 | 0.54476 | 0.76727 | 350 | 350 | 10.0962 | 1.6708 | 2.9521 | 0.55164 | 1495.5319 | 0.32179 | 6.8904 | 6.8904 | 3.8348 | 1375 | 350 | 1375 | 350 | 2.8571 | 0.80962 | 2.0475 |  | 0.28337 | 39.05 | 2.4689 | 15.8165 | 3.9758 | 1.4077 | 2.1177 | 3.3677 | 0.053814 | 3.1342 | 0.04025 | 0.80647 | 0.018 | 58.25 |  | 4052.6844 | 0.9625 |  |  | 962.5 | 0.062783 | 0.15878 | 14.2806 |  | 1.6617 | 16163.8649 | 21.179 | 38.5 | 0.64512 | 64.5118 | -50 | -50 | 0.39911
| 56 | 1.4 |  | 39.2 | 39.9103 | 28.4483 | 68.3586 | 0.41617 | 140.5311 | 39.2 | 5.019 | 28 |  | 197.7314 | 28 | 4.7202 | 0.55588 | 0.77984 | 350 | 350 | 10.0968 | 1.6681 | 2.9474 | 0.55071 | 1525.3145 | 0.32125 | 6.9586 | 6.9586 | 3.8854 | 1400 | 350 | 1400 | 350 | 2.8571 | 0.81948 | 2.0377 |  | 0.28682 | 39.8277 | 2.4814 | 16.0505 | 4.0974 | 1.4296 | 2.1516 | 3.3928 | 0.055554 | 3.0384 | 0.04025 | 0.80549 | 0.01796 | 58.2096 | 3.9668 | 3966.8282 | 0.98 |  |  | 980 | 0.064813 | 0.16116 | 14.637 |  | 1.6948 | 16557.7354 | 21.4954 | 39.2 | 0.64585 | 64.5848 | -50 | -50 | 0.40559 | 56 | 1.4 | 39.2 | 40 | 28.4 | 68.4 | 0.4152 | 140.5218 | 39.2 | 5.0186 | 28 |  | 198.1758 | 28 | 4.7206 | 0.55467 | 0.78122 | 350 | 350 | 10.0962 | 1.6708 | 2.9521 | 0.55164 | 1522.7234 | 0.32179 | 6.9527 | 6.9527 | 3.881 | 1400 | 350 | 1400 | 350 | 2.8571 | 0.81695 | 2.0402 |  | 0.28593 | 39.76 | 2.4824 | 16.017 | 4.0847 | 1.4281 | 2.1465 | 3.3921 | 0.055288 | 3.1625 | 0.04025 | 0.80647 | 0.018 | 58.25 |  | 4082.5227 | 0.98 |  |  | 980 | 0.064503 | 0.16109 | 14.6059 |  | 1.6919 | 16523.3995 | 21.5859 | 39.2 | 0.64489 | 64.4886 | -50 | -50 | 0.40272
| 57 | 1.425 |  | 39.9 | 39.9095 | 28.4488 | 68.3582 | 0.41617 | 140.5312 | 39.9 | 5.019 | 28 |  | 193.5615 | 28 | 4.8045 | 0.56581 | 0.79375 | 350 | 350 | 10.0968 | 1.6681 | 2.9474 | 0.5507 | 1552.5757 | 0.32124 | 7.0205 | 7.0205 | 3.9313 | 1425 | 350 | 1425 | 350 | 2.8571 | 0.82679 | 2.0304 |  | 0.28938 | 40.5395 | 2.4945 | 16.2516 | 4.2078 | 1.4499 | 2.1804 | 3.4169 | 0.057051 | 3.0654 | 0.04025 | 0.80548 | 0.017959 | 58.2093 | 3.9976 | 3997.5639 | 0.9975 |  |  | 997.5 | 0.06656 | 0.16345 | 14.9647 |  | 1.7251 | 16919.7909 | 21.9035 | 39.9 | 0.64559 | 64.5595 | -50 | -50 | 0.40919 | 57 | 1.425 | 39.9 | 40 | 28.4 | 68.4 | 0.4152 | 140.5218 | 39.9 | 5.0186 | 28 |  | 194.0004 | 28 | 4.8049 | 0.56457 | 0.79517 | 350 | 350 | 10.0962 | 1.6708 | 2.9521 | 0.55164 | 1549.9149 | 0.32179 | 7.0145 | 7.0145 | 3.9268 | 1425 | 350 | 1425 | 350 | 2.8571 | 0.82421 | 2.0329 |  | 0.28847 | 40.47 | 2.4955 | 16.2171 | 4.1946 | 1.4485 | 2.1752 | 3.4161 | 0.056776 | 3.1906 | 0.04025 | 0.80647 | 0.018 | 58.25 |  | 4112.122 | 0.9975 |  |  | 997.5 | 0.066238 | 0.16338 | 14.9326 |  | 1.7221 | 16884.3896 | 21.994 | 39.9 | 0.64465 | 64.465 | -50 | -50 | 0.4063
| 58 | 1.45 |  | 40.6 | 39.9087 | 28.4492 | 68.3578 | 0.41618 | 140.5313 | 40.6 | 5.019 | 28 |  | 189.5355 | 28 | 4.8888 | 0.57575 | 0.80767 | 350 | 350 | 10.0968 | 1.6681 | 2.9473 | 0.55069 | 1579.8375 | 0.32124 | 7.0819 | 7.0819 | 3.9767 | 1450 | 350 | 1450 | 350 | 2.8571 | 0.83403 | 2.0231 |  | 0.29191 | 41.2513 | 2.5073 | 16.4524 | 4.3191 | 1.4701 | 2.2091 | 3.4406 | 0.058561 | 3.0922 | 0.04025 | 0.80547 | 0.017959 | 58.2089 | 4.0281 | 4028.1127 | 1.015 |  |  | 1015 | 0.068322 | 0.16573 | 15.2939 |  | 1.7554 | 17283.2964 | 22.3128 | 40.6 | 0.64534 | 64.5338 | -50 | -50 | 0.41277 | 58 | 1.45 | 40.6 | 40 | 28.4 | 68.4 | 0.4152 | 140.5218 | 40.6 | 5.0186 | 28 |  | 189.9691 | 28 | 4.8892 | 0.57448 | 0.80912 | 350 | 350 | 10.0962 | 1.6708 | 2.9521 | 0.55164 | 1577.1064 | 0.32179 | 7.0758 | 7.0758 | 3.9722 | 1450 | 350 | 1450 | 350 | 2.8571 | 0.83141 | 2.0257 |  | 0.29099 | 41.18 | 2.5084 | 16.4169 | 4.3055 | 1.4687 | 2.2037 | 3.4399 | 0.058276 | 3.2185 | 0.04025 | 0.80647 | 0.018 | 58.25 |  | 4141.489 | 1.015 |  |  | 1015 | 0.067989 | 0.16566 | 15.2608 |  | 1.7523 | 17246.816 | 22.4033 | 40.6 | 0.64441 | 64.4411 | -50 | -50 | 0.40985
| 59 | 1.475 |  | 41.3 | 39.9079 | 28.4496 | 68.3575 | 0.41619 | 140.5314 | 41.3 | 5.019 | 28 |  | 185.6462 | 28 | 4.9731 | 0.58569 | 0.82158 | 350 | 350 | 10.0968 | 1.668 | 2.9473 | 0.55068 | 1607.0999 | 0.32123 | 7.1428 | 7.1428 | 4.0218 | 1475 | 350 | 1475 | 350 | 2.8571 | 0.84121 | 2.0159 |  | 0.29442 | 41.9632 | 2.5199 | 16.6528 | 4.4314 | 1.4902 | 2.2377 | 3.464 | 0.060085 | 3.1188 | 0.04025 | 0.80546 | 0.017959 | 58.2085 | 4.0585 | 4058.4805 | 1.0325 |  |  | 1032.5 | 0.070099 | 0.16799 | 15.6245 |  | 1.7857 | 17648.2333 | 22.7233 | 41.3 | 0.64508 | 64.5078 | -50 | -50 | 0.41631 | 59 | 1.475 | 41.3 | 40 | 28.4 | 68.4 | 0.4152 | 140.5218 | 41.3 | 5.0186 | 28 |  | 186.0745 | 28 | 4.9735 | 0.58438 | 0.82307 | 350 | 350 | 10.0962 | 1.6708 | 2.9521 | 0.55164 | 1604.2979 | 0.32179 | 7.1365 | 7.1365 | 4.0172 | 1475 | 350 | 1475 | 350 | 2.8571 | 0.83854 | 2.0186 |  | 0.29349 | 41.89 | 2.521 | 16.6163 | 4.4173 | 1.4887 | 2.2321 | 3.4633 | 0.05979 | 3.2461 | 0.04025 | 0.80647 | 0.018 | 58.25 |  | 4170.6297 | 1.0325 |  |  | 1032.5 | 0.069755 | 0.16792 | 15.5904 |  | 1.7826 | 17610.6601 | 22.8138 | 41.3 | 0.64417 | 64.4167 | -50 | -50 | 0.41337
| 60 | 1.5 |  | 42 | 39.9071 | 28.45 | 68.3571 | 0.4162 | 140.5314 | 42 | 5.019 | 28 |  | 181.8866 | 28 | 5.0574 | 0.59563 | 0.83549 | 350 | 350 | 10.0968 | 1.668 | 2.9473 | 0.55067 | 1634.3629 | 0.32123 | 7.2031 | 7.2031 | 4.0665 | 1500 | 350 | 1500 | 350 | 2.8571 | 0.84833 | 2.0088 |  | 0.29692 | 42.675 | 2.5322 | 16.853 | 4.5446 | 1.5101 | 2.2661 | 3.4871 | 0.061622 | 3.1451 | 0.04025 | 0.80546 | 0.017958 | 58.2082 | 4.0887 | 4088.6731 | 1.05 |  |  | 1050 | 0.071892 | 0.17024 | 15.9565 |  | 1.816 | 18014.5835 | 23.135 | 42 | 0.64481 | 64.4815 | -50 | -50 | 0.41982 | 60 | 1.5 | 42 | 40 | 28.4 | 68.4 | 0.4152 | 140.5218 | 42 | 5.0186 | 28 |  | 182.3098 | 28 | 5.0577 | 0.59429 | 0.83702 | 350 | 350 | 10.0962 | 1.6708 | 2.9521 | 0.55164 | 1631.4894 | 0.32179 | 7.1968 | 7.1968 | 4.0618 | 1500 | 350 | 1500 | 350 | 2.8571 | 0.84562 | 2.0115 |  | 0.29597 | 42.6 | 2.5334 | 16.8155 | 4.5301 | 1.5086 | 2.2605 | 3.4864 | 0.061316 | 3.2735 | 0.04025 | 0.80647 | 0.018 | 58.25 |  | 4199.5501 | 1.05 |  |  | 1050 | 0.071536 | 0.17017 | 15.9214 |  | 1.8128 | 17975.9039 | 23.2255 | 42 | 0.64392 | 64.392 | -50 | -50 | 0.41685
| 61 | 1.525 |  | 42.7 | 39.9063 | 28.4504 | 68.3568 | 0.41621 | 140.5315 | 42.7 | 5.019 | 28 |  | 178.2504 | 28 | 5.1417 | 0.60557 | 0.8494 | 350 | 350 | 10.0968 | 1.668 | 2.9472 | 0.55067 | 1661.6266 | 0.32122 | 7.2629 | 7.2629 | 4.1108 | 1525 | 350 | 1525 | 350 | 2.8571 | 0.8554 | 2.0017 |  | 0.29939 | 43.3869 | 2.5442 | 17.053 | 4.6589 | 1.5299 | 2.2944 | 3.5099 | 0.063171 | 3.1712 | 0.04025 | 0.80545 | 0.017958 | 58.2078 | 4.1187 | 4118.6961 | 1.0675 |  |  | 1067.5 | 0.0737 | 0.17247 | 16.2899 |  | 1.8463 | 18382.3293 | 23.5479 | 42.7 | 0.64455 | 64.4549 | -50 | -50 | 0.42331 | 61 | 1.525 | 42.7 | 40 | 28.4 | 68.4 | 0.4152 | 140.5218 | 42.7 | 5.0186 | 28 |  | 178.6686 | 28 | 5.142 | 0.60419 | 0.85097 | 350 | 350 | 10.0962 | 1.6708 | 2.9521 | 0.55164 | 1658.6809 | 0.32179 | 7.2565 | 7.2565 | 4.106 | 1525 | 350 | 1525 | 350 | 2.8571 | 0.85264 | 2.0045 |  | 0.29842 | 43.31 | 2.5455 | 17.0144 | 4.6438 | 1.5284 | 2.2887 | 3.5092 | 0.062856 | 3.3007 | 0.04025 | 0.80647 | 0.018 | 58.25 |  | 4228.256 | 1.0675 |  |  | 1067.5 | 0.073332 | 0.1724 | 16.2538 |  | 1.843 | 18342.5298 | 23.6383 | 42.7 | 0.64367 | 64.3671 | -50 | -50 | 0.42031
| 62 | 1.55 |  | 43.4 | 39.9056 | 28.4508 | 68.3564 | 0.41622 | 140.5316 | 43.4 | 5.019 | 28 |  | 174.7316 | 28 | 5.226 | 0.6155 | 0.86332 | 350 | 350 | 10.0968 | 1.668 | 2.9472 | 0.55066 | 1688.8908 | 0.32122 | 7.3223 | 7.3223 | 4.1548 | 1550 | 350 | 1550 | 350 | 2.8571 | 0.8624 | 1.9947 |  | 0.30184 | 44.0988 | 2.5561 | 17.2527 | 4.774 | 1.5496 | 2.3226 | 3.5323 | 0.064733 | 3.1971 | 0.04025 | 0.80544 | 0.017958 | 58.2075 | 4.1486 | 4148.5546 | 1.085 |  |  | 1085 | 0.075522 | 0.17468 | 16.6247 |  | 1.8765 | 18751.4536 | 23.9619 | 43.4 | 0.64428 | 64.4281 | -50 | -50 | 0.42676 | 62 | 1.55 | 43.4 | 40 | 28.4 | 68.4 | 0.4152 | 140.5218 | 43.4 | 5.0186 | 28 |  | 175.1449 | 28 | 5.2263 | 0.61409 | 0.86492 | 350 | 350 | 10.0962 | 1.6708 | 2.9521 | 0.55164 | 1685.8723 | 0.32179 | 7.3157 | 7.3157 | 4.1499 | 1550 | 350 | 1550 | 350 | 2.8571 | 0.8596 | 1.9975 |  | 0.30086 | 44.02 | 2.5574 | 17.2131 | 4.7585 | 1.5481 | 2.3167 | 3.5317 | 0.064408 | 3.3276 | 0.04025 | 0.80647 | 0.018 | 58.25 |  | 4256.7527 | 1.085 |  |  | 1085 | 0.075142 | 0.17462 | 16.5876 |  | 1.8732 | 18710.5208 | 24.0523 | 43.4 | 0.64342 | 64.3418 | -50 | -50 | 0.42375
| 63 | 1.575 |  | 44.1 | 39.9048 | 28.4513 | 68.3561 | 0.41622 | 140.5317 | 44.1 | 5.019 | 28 |  | 171.3247 | 28 | 5.3103 | 0.62544 | 0.87723 | 350 | 350 | 10.0968 | 1.6679 | 2.9471 | 0.55065 | 1716.1556 | 0.32121 | 7.3811 | 7.3811 | 4.1984 | 1575 | 350 | 1575 | 350 | 2.8571 | 0.86935 | 1.9878 |  | 0.30427 | 44.8107 | 2.5676 | 17.4522 | 4.8901 | 1.5691 | 2.3507 | 3.5545 | 0.066309 | 3.2228 | 0.04025 | 0.80543 | 0.017957 | 58.2072 | 4.1783 | 4178.2538 | 1.1025 |  |  | 1102.5 | 0.07736 | 0.17689 | 16.9609 |  | 1.9068 | 19121.9399 | 24.3772 | 44.1 | 0.64401 | 64.401 | -50 | -50 | 0.43019 | 63 | 1.575 | 44.1 | 40 | 28.4 | 68.4 | 0.4152 | 140.5218 | 44.1 | 5.0186 | 28 |  | 171.7332 | 28 | 5.3106 | 0.624 | 0.87887 | 350 | 350 | 10.0962 | 1.6708 | 2.9521 | 0.55164 | 1713.0638 | 0.32179 | 7.3745 | 7.3745 | 4.1934 | 1575 | 350 | 1575 | 350 | 2.8571 | 0.8665 | 1.9906 |  | 0.30328 | 44.73 | 2.569 | 17.4115 | 4.8741 | 1.5676 | 2.3447 | 3.5539 | 0.065972 | 3.3544 | 0.04025 | 0.80647 | 0.018 | 58.25 |  | 4285.0456 | 1.1025 |  |  | 1102.5 | 0.076967 | 0.17682 | 16.9227 |  | 1.9034 | 19079.8603 | 24.4674 | 44.1 | 0.64316 | 64.3163 | -50 | -50 | 0.42715
| 64 | 1.6 |  | 44.8 | 39.9041 | 28.4517 | 68.3557 | 0.41623 | 140.5317 | 44.8 | 5.019 | 28 |  | 168.0243 | 28 | 5.3945 | 0.63538 | 0.89114 | 350 | 350 | 10.0968 | 1.6679 | 2.9471 | 0.55064 | 1743.421 | 0.32121 | 7.4395 | 7.4395 | 4.2416 | 1600 | 350 | 1600 | 350 | 2.8571 | 0.87625 | 1.9809 |  | 0.30669 | 45.5227 | 2.579 | 17.6515 | 5.0071 | 1.5885 | 2.3787 | 3.5764 | 0.067896 | 3.2483 | 0.04025 | 0.80542 | 0.017957 | 58.2068 | 4.2078 | 4207.7985 | 1.12 |  |  | 1120 | 0.079212 | 0.17907 | 17.2984 |  | 1.9371 | 19493.772 | 24.7936 | 44.8 | 0.64374 | 64.3738 | -50 | -50 | 0.43359 | 64 | 1.6 | 44.8 | 40 | 28.4 | 68.4 | 0.4152 | 140.5218 | 44.8 | 5.0186 | 28 |  | 168.4281 | 28 | 5.3949 | 0.6339 | 0.89282 | 350 | 350 | 10.0962 | 1.6708 | 2.9521 | 0.55164 | 1740.2553 | 0.32179 | 7.4328 | 7.4328 | 4.2366 | 1600 | 350 | 1600 | 350 | 2.8571 | 0.87335 | 1.9838 |  | 0.30567 | 45.44 | 2.5804 | 17.6097 | 4.9906 | 1.587 | 2.3726 | 3.5758 | 0.067549 | 3.3809 | 0.04025 | 0.80647 | 0.018 | 58.25 |  | 4313.1396 | 1.12 |  |  | 1120 | 0.078807 | 0.17901 | 17.2591 |  | 1.9336 | 19450.5322 | 24.8837 | 44.8 | 0.64291 | 64.2905 | -50 | -50 | 0.43053
| 65 | 1.625 |  | 45.5 | 39.9033 | 28.4521 | 68.3554 | 0.41624 | 140.5318 | 45.5 | 5.019 | 28 |  | 164.8257 | 28 | 5.4788 | 0.64532 | 0.90505 | 350 | 350 | 10.0968 | 1.6679 | 2.9471 | 0.55063 | 1770.6869 | 0.3212 | 7.4975 | 7.4975 | 4.2846 | 1625 | 350 | 1625 | 350 | 2.8571 | 0.88309 | 1.9741 |  | 0.30908 | 46.2346 | 2.5901 | 17.8507 | 5.1251 | 1.6078 | 2.4065 | 3.5981 | 0.069497 | 3.2736 | 0.04025 | 0.80541 | 0.017956 | 58.2065 | 4.2372 | 4237.1934 | 1.1375 |  |  | 1137.5 | 0.081079 | 0.18124 | 17.6372 |  | 1.9674 | 19866.9343 | 25.2111 | 45.5 | 0.64346 | 64.3463 | -50 | -50 | 0.43696 | 65 | 1.625 | 45.5 | 40 | 28.4 | 68.4 | 0.4152 | 140.5218 | 45.5 | 5.0186 | 28 |  | 165.2248 | 28 | 5.4792 | 0.64381 | 0.90677 | 350 | 350 | 10.0962 | 1.6708 | 2.9521 | 0.55164 | 1767.4468 | 0.32179 | 7.4906 | 7.4906 | 4.2795 | 1625 | 350 | 1625 | 350 | 2.8571 | 0.88015 | 1.977 |  | 0.30805 | 46.15 | 2.5916 | 17.8078 | 5.108 | 1.6063 | 2.4003 | 3.5974 | 0.069138 | 3.4072 | 0.04025 | 0.80647 | 0.018 | 58.25 |  | 4341.0397 | 1.1375 |  |  | 1137.5 | 0.080662 | 0.18118 | 17.5968 |  | 1.9638 | 19822.521 | 25.3011 | 45.5 | 0.64265 | 64.2646 | -50 | -50 | 0.43388
| 66 | 1.65 |  | 46.2 | 39.9026 | 28.4525 | 68.355 | 0.41625 | 140.5319 | 46.2 | 5.019 | 28 |  | 161.724 | 28 | 5.5631 | 0.65526 | 0.91896 | 350 | 350 | 10.0968 | 1.6679 | 2.947 | 0.55063 | 1797.9535 | 0.3212 | 7.555 | 7.555 | 4.3272 | 1650 | 350 | 1650 | 350 | 2.8571 | 0.88988 | 1.9673 |  | 0.31146 | 46.9466 | 2.601 | 18.0497 | 5.2439 | 1.627 | 2.4343 | 3.6194 | 0.071109 | 3.2986 | 0.04025 | 0.80541 | 0.017956 | 58.2062 | 4.2664 | 4266.443 | 1.155 |  |  | 1155 | 0.082961 | 0.1834 | 17.9773 |  | 1.9977 | 20241.4113 | 25.6298 | 46.2 | 0.64319 | 64.3187 | -50 | -50 | 0.44031 | 66 | 1.65 | 46.2 | 40 | 28.4 | 68.4 | 0.4152 | 140.5218 | 46.2 | 5.0186 | 28 |  | 162.1187 | 28 | 5.5635 | 0.65371 | 0.92072 | 350 | 350 | 10.0962 | 1.6708 | 2.9521 | 0.55164 | 1794.6383 | 0.32179 | 7.548 | 7.548 | 4.322 | 1650 | 350 | 1650 | 350 | 2.8571 | 0.88689 | 1.9703 |  | 0.31041 | 46.86 | 2.6025 | 18.0057 | 5.2263 | 1.6255 | 2.428 | 3.6188 | 0.07074 | 3.4333 | 0.04025 | 0.80647 | 0.018 | 58.25 |  | 4368.7504 | 1.155 |  |  | 1155 | 0.08253 | 0.18334 | 17.9359 |  | 1.994 | 20195.8113 | 25.7196 | 46.2 | 0.64238 | 64.2384 | -50 | -50 | 0.4372
| 67 | 1.675 |  | 46.9 | 39.9018 | 28.4529 | 68.3547 | 0.41626 | 140.532 | 46.9 | 5.019 | 28 |  | 158.7151 | 28 | 5.6474 | 0.6652 | 0.93287 | 350 | 350 | 10.0968 | 1.6678 | 2.947 | 0.55062 | 1825.2206 | 0.32119 | 7.6121 | 7.6121 | 4.3694 | 1675 | 350 | 1675 | 350 | 2.8571 | 0.89662 | 1.9605 |  | 0.31382 | 47.6585 | 2.6116 | 18.2485 | 5.3637 | 1.646 | 2.462 | 3.6405 | 0.072734 | 3.3235 | 0.04025 | 0.8054 | 0.017956 | 58.2058 | 4.2956 | 4295.5517 | 1.1725 |  |  | 1172.5 | 0.084857 | 0.18555 | 18.3188 |  | 2.028 | 20617.1884 | 26.0496 | 46.9 | 0.64291 | 64.291 | -50 | -50 | 0.44364 | 67 | 1.675 | 46.9 | 40 | 28.4 | 68.4 | 0.4152 | 140.5218 | 46.9 | 5.0186 | 28 |  | 159.1053 | 28 | 5.6478 | 0.66362 | 0.93467 | 350 | 350 | 10.0962 | 1.6708 | 2.9521 | 0.55164 | 1821.8298 | 0.32179 | 7.605 | 7.605 | 4.3642 | 1675 | 350 | 1675 | 350 | 2.8571 | 0.89359 | 1.9636 |  | 0.31276 | 47.57 | 2.6132 | 18.2034 | 5.3456 | 1.6445 | 2.4555 | 3.6399 | 0.072354 | 3.4592 | 0.04025 | 0.80647 | 0.018 | 58.25 |  | 4396.2762 | 1.1725 |  |  | 1172.5 | 0.084413 | 0.18549 | 18.2762 |  | 2.0243 | 20570.3884 | 26.1392 | 46.9 | 0.64212 | 64.2121 | -50 | -50 | 0.4405
| 68 | 1.7 |  | 47.6 | 39.9011 | 28.4533 | 68.3544 | 0.41626 | 140.532 | 47.6 | 5.019 | 28 |  | 155.7947 | 28 | 5.7317 | 0.67514 | 0.94678 | 350 | 350 | 10.0968 | 1.6678 | 2.947 | 0.55061 | 1852.4883 | 0.32119 | 7.6687 | 7.6687 | 4.4114 | 1700 | 350 | 1700 | 350 | 2.8571 | 0.90331 | 1.9538 |  | 0.31616 | 48.3705 | 2.6221 | 18.4473 | 5.4844 | 1.6649 | 2.4895 | 3.6613 | 0.074372 | 3.3483 | 0.04025 | 0.80539 | 0.017955 | 58.2055 | 4.3245 | 4324.5236 | 1.19 |  |  | 1190 | 0.086767 | 0.18768 | 18.6615 |  | 2.0583 | 20994.2509 | 26.4705 | 47.6 | 0.64263 | 64.2631 | -50 | -50 | 0.44693 | 68 | 1.7 | 47.6 | 40 | 28.4 | 68.4 | 0.4152 | 140.5218 | 47.6 | 5.0186 | 28 |  | 156.1806 | 28 | 5.7321 | 0.67352 | 0.94862 | 350 | 350 | 10.0962 | 1.6708 | 2.9521 | 0.55164 | 1849.0213 | 0.32179 | 7.6615 | 7.6615 | 4.4061 | 1700 | 350 | 1700 | 350 | 2.8571 | 0.90023 | 1.9569 |  | 0.31508 | 48.28 | 2.6238 | 18.401 | 5.4657 | 1.6634 | 2.4829 | 3.6608 | 0.07398 | 3.4849 | 0.04025 | 0.80647 | 0.018 | 58.25 |  | 4423.6215 | 1.19 |  |  | 1190 | 0.08631 | 0.18762 | 18.6178 |  | 2.0545 | 20946.2378 | 26.5599 | 47.6 | 0.64186 | 64.1857 | -50 | -50 | 0.44378
| 69 | 1.725 |  | 48.3 | 39.9004 | 28.4536 | 68.354 | 0.41627 | 140.5321 | 48.3 | 5.019 | 28 |  | 152.9591 | 28 | 5.816 | 0.68508 | 0.96069 | 350 | 350 | 10.0968 | 1.6678 | 2.9469 | 0.5506 | 1879.7566 | 0.32119 | 7.7249 | 7.7249 | 4.453 | 1725 | 350 | 1725 | 350 | 2.8571 | 0.90995 | 1.9472 |  | 0.31848 | 49.0825 | 2.6323 | 18.6459 | 5.6059 | 1.6836 | 2.517 | 3.6819 | 0.076021 | 3.3728 | 0.04025 | 0.80538 | 0.017955 | 58.2052 | 4.3534 | 4353.3627 | 1.2075 |  |  | 1207.5 | 0.088692 | 0.18979 | 19.0055 |  | 2.0886 | 21372.5847 | 26.8925 | 48.3 | 0.64235 | 64.2351 | -50 | -50 | 0.45021 | 69 | 1.725 | 48.3 | 40 | 28.4 | 68.4 | 0.4152 | 140.5218 | 48.3 | 5.0186 | 28 |  | 153.3408 | 28 | 5.8164 | 0.68343 | 0.96257 | 350 | 350 | 10.0962 | 1.6708 | 2.9521 | 0.55164 | 1876.2128 | 0.32179 | 7.7177 | 7.7177 | 4.4477 | 1725 | 350 | 1725 | 350 | 2.8571 | 0.90683 | 1.9503 |  | 0.31739 | 48.99 | 2.6341 | 18.5985 | 5.5867 | 1.6821 | 2.5103 | 3.6814 | 0.075618 | 3.5105 | 0.04025 | 0.80647 | 0.018 | 58.25 |  | 4450.7903 | 1.2075 |  |  | 1207.5 | 0.088221 | 0.18974 | 18.9607 |  | 2.0847 | 21323.3455 | 26.9816 | 48.3 | 0.64159 | 64.1591 | -50 | -50 | 0.44703
| 70 | 1.75 |  | 49 | 39.8997 | 28.454 | 68.3537 | 0.41628 | 140.5322 | 49 | 5.019 | 28 |  | 150.2047 | 28 | 5.9003 | 0.69502 | 0.9746 | 350 | 350 | 10.0968 | 1.6678 | 2.9469 | 0.5506 | 1907.0254 | 0.32118 | 7.7808 | 7.7808 | 4.4944 | 1750 | 350 | 1750 | 350 | 2.8571 | 0.91654 | 1.9406 |  | 0.32079 | 49.7946 | 2.6424 | 18.8445 | 5.7284 | 1.7023 | 2.5443 | 3.7022 | 0.077683 | 3.3972 | 0.04025 | 0.80538 | 0.017955 | 58.2048 | 4.3821 | 4382.073 | 1.225 |  |  | 1225 | 0.09063 | 0.19189 | 19.3507 |  | 2.1189 | 21752.1762 | 27.3156 | 49 | 0.64207 | 64.2071 | -50 | -50 | 0.45346 | 70 | 1.75 | 49 | 40 | 28.4 | 68.4 | 0.4152 | 140.5218 | 49 | 5.0186 | 28 |  | 150.5822 | 28 | 5.9007 | 0.69333 | 0.97652 | 350 | 350 | 10.0962 | 1.6708 | 2.9521 | 0.55164 | 1903.4043 | 0.32179 | 7.7734 | 7.7734 | 4.4889 | 1750 | 350 | 1750 | 350 | 2.8571 | 0.91337 | 1.9438 |  | 0.31968 | 49.7 | 2.6442 | 18.7959 | 5.7086 | 1.7008 | 2.5375 | 3.7017 | 0.077267 | 3.5358 | 0.04025 | 0.80647 | 0.018 | 58.25 |  | 4477.7867 | 1.225 |  |  | 1225 | 0.090145 | 0.19184 | 19.3048 |  | 2.1149 | 21701.6977 | 27.4045 | 49 | 0.64132 | 64.1324 | -50 | -50 | 0.45025
| 71 | 1.775 |  | 49.7 | 39.8989 | 28.4544 | 68.3534 | 0.41629 | 140.5322 | 49.7 | 5.019 | 28 |  | 147.5279 | 28 | 5.9846 | 0.70497 | 0.98851 | 350 | 350 | 10.0968 | 1.6678 | 2.9468 | 0.55059 | 1934.2947 | 0.32118 | 7.8362 | 7.8362 | 4.5355 | 1775 | 350 | 1775 | 350 | 2.8571 | 0.92309 | 1.9341 |  | 0.32308 | 50.5066 | 2.6522 | 19.043 | 5.8517 | 1.7208 | 2.5716 | 3.7223 | 0.079357 | 3.4213 | 0.04025 | 0.80537 | 0.017955 | 58.2045 | 4.4107 | 4410.6582 | 1.2425 |  |  | 1242.5 | 0.092583 | 0.19398 | 19.6972 |  | 2.1492 | 22133.0119 | 27.7398 | 49.7 | 0.64179 | 64.1789 | -50 | -50 | 0.45669 | 71 | 1.775 | 49.7 | 40 | 28.4 | 68.4 | 0.4152 | 140.5218 | 49.7 | 5.0186 | 28 |  | 147.9013 | 28 | 5.985 | 0.70324 | 0.99048 | 350 | 350 | 10.0962 | 1.6708 | 2.9521 | 0.55164 | 1930.5957 | 0.32179 | 7.8287 | 7.8287 | 4.5299 | 1775 | 350 | 1775 | 350 | 2.8571 | 0.91987 | 1.9373 |  | 0.32196 | 50.41 | 2.6541 | 18.9932 | 5.8313 | 1.7193 | 2.5646 | 3.7218 | 0.078929 | 3.561 | 0.04025 | 0.80647 | 0.018 | 58.25 |  | 4504.6145 | 1.2425 |  |  | 1242.5 | 0.092084 | 0.19393 | 19.6502 |  | 2.1451 | 22081.2811 | 27.8284 | 49.7 | 0.64106 | 64.1055 | -50 | -50 | 0.45346
| 72 | 1.8 |  | 50.4 | 39.8982 | 28.4548 | 68.353 | 0.41629 | 140.5323 | 50.4 | 5.019 | 28 |  | 144.9256 | 28 | 6.0688 | 0.71491 | 1.0024 | 350 | 350 | 10.0968 | 1.6677 | 2.9468 | 0.55058 | 1961.5646 | 0.32117 | 7.8913 | 7.8913 | 4.5762 | 1800 | 350 | 1800 | 350 | 2.8571 | 0.92959 | 1.9276 |  | 0.32536 | 51.2186 | 2.6619 | 19.2414 | 5.9759 | 1.7392 | 2.5988 | 3.7422 | 0.081042 | 3.4454 | 0.04025 | 0.80536 | 0.017954 | 58.2042 | 4.4391 | 4439.1219 | 1.26 |  |  | 1260 | 0.094549 | 0.19605 | 20.045 |  | 2.1795 | 22515.0787 | 28.165 | 50.4 | 0.64151 | 64.1507 | -50 | -50 | 0.45989 | 72 | 1.8 | 50.4 | 40 | 28.4 | 68.4 | 0.4152 | 140.5218 | 50.4 | 5.0186 | 28 |  | 145.295 | 28 | 6.0693 | 0.71314 | 1.0044 | 350 | 350 | 10.0962 | 1.6708 | 2.9521 | 0.55164 | 1957.7872 | 0.32179 | 7.8837 | 7.8837 | 4.5706 | 1800 | 350 | 1800 | 350 | 2.8571 | 0.92633 | 1.9308 |  | 0.32422 | 51.12 | 2.6638 | 19.1904 | 5.955 | 1.7377 | 2.5917 | 3.7417 | 0.080602 | 3.586 | 0.04025 | 0.80647 | 0.018 | 58.25 |  | 4531.2774 | 1.26 |  |  | 1260 | 0.094036 | 0.19601 | 19.9967 |  | 2.1753 | 22462.0828 | 28.2534 | 50.4 | 0.64079 | 64.0786 | -50 | -50 | 0.45664
| 73 | 1.825 |  | 51.1 | 39.8975 | 28.4552 | 68.3527 | 0.4163 | 140.5324 | 51.1 | 5.019 | 28 |  | 142.3947 | 28 | 6.1531 | 0.72485 | 1.0163 | 350 | 350 | 10.0968 | 1.6677 | 2.9468 | 0.55057 | 1988.8351 | 0.32117 | 7.9459 | 7.9459 | 4.6167 | 1825 | 350 | 1825 | 350 | 2.8571 | 0.93604 | 1.9211 |  | 0.32762 | 51.9307 | 2.6714 | 19.4398 | 6.101 | 1.7575 | 2.6258 | 3.7618 | 0.082739 | 3.4692 | 0.04025 | 0.80535 | 0.017954 | 58.2039 | 4.4675 | 4467.4676 | 1.2775 |  |  | 1277.5 | 0.096529 | 0.19811 | 20.3939 |  | 2.2098 | 22898.3639 | 28.5914 | 51.1 | 0.64122 | 64.1224 | -50 | -50 | 0.46307 | 73 | 1.825 | 51.1 | 40 | 28.4 | 68.4 | 0.4152 | 140.5218 | 51.1 | 5.0186 | 28 |  | 142.7602 | 28 | 6.1536 | 0.72305 | 1.0184 | 350 | 350 | 10.0962 | 1.6708 | 2.9521 | 0.55164 | 1984.9787 | 0.32179 | 7.9382 | 7.9382 | 4.611 | 1825 | 350 | 1825 | 350 | 2.8571 | 0.93274 | 1.9244 |  | 0.32646 | 51.83 | 2.6734 | 19.3876 | 6.0795 | 1.756 | 2.6186 | 3.7614 | 0.082287 | 3.6108 | 0.04025 | 0.80647 | 0.018 | 58.25 |  | 4557.779 | 1.2775 |  |  | 1277.5 | 0.096002 | 0.19807 | 20.3445 |  | 2.2055 | 22844.0898 | 28.6794 | 51.1 | 0.64052 | 64.0516 | -50 | -50 | 0.4598
| 74 | 1.85 |  | 51.8 | 39.8968 | 28.4556 | 68.3524 | 0.41631 | 140.5324 | 51.8 | 5.019 | 28 |  | 139.9324 | 28 | 6.2374 | 0.73479 | 1.0302 | 350 | 350 | 10.0968 | 1.6677 | 2.9467 | 0.55057 | 2016.1061 | 0.32116 | 8.0002 | 8.0002 | 4.6569 | 1850 | 350 | 1850 | 350 | 2.8571 | 0.94246 | 1.9147 |  | 0.32986 | 52.6428 | 2.6806 | 19.6382 | 6.2269 | 1.7757 | 2.6528 | 3.7811 | 0.084448 | 3.4929 | 0.04025 | 0.80534 | 0.017954 | 58.2036 | 4.4957 | 4495.6986 | 1.295 |  |  | 1295 | 0.098523 | 0.20016 | 20.7441 |  | 2.2401 | 23282.855 | 29.0188 | 51.8 | 0.64094 | 64.094 | -50 | -50 | 0.46623 | 74 | 1.85 | 51.8 | 40 | 28.4 | 68.4 | 0.4152 | 140.5218 | 51.8 | 5.0186 | 28 |  | 140.2939 | 28 | 6.2379 | 0.73295 | 1.0323 | 350 | 350 | 10.0962 | 1.6708 | 2.9521 | 0.55164 | 2012.1702 | 0.32179 | 7.9924 | 7.9924 | 4.6512 | 1850 | 350 | 1850 | 350 | 2.8571 | 0.93911 | 1.918 |  | 0.32869 | 52.54 | 2.6827 | 19.5848 | 6.2048 | 1.7742 | 2.6455 | 3.7808 | 0.083984 | 3.6354 | 0.04025 | 0.80647 | 0.018 | 58.25 |  | 4584.1229 | 1.295 |  |  | 1295 | 0.097981 | 0.20012 | 20.6934 |  | 2.2357 | 23227.2899 | 29.1064 | 51.8 | 0.64025 | 64.0246 | -50 | -50 | 0.46294
| 75 | 1.875 |  | 52.5 | 39.8961 | 28.4559 | 68.3521 | 0.41632 | 140.5325 | 52.5 | 5.019 | 28 |  | 137.5357 | 28 | 6.3217 | 0.74473 | 1.0441 | 350 | 350 | 10.0969 | 1.6677 | 2.9467 | 0.55056 | 2043.3776 | 0.32116 | 8.0541 | 8.0541 | 4.6969 | 1875 | 350 | 1875 | 350 | 2.8571 | 0.94882 | 1.9083 |  | 0.33209 | 53.3549 | 2.6897 | 19.8366 | 6.3537 | 1.7937 | 2.6797 | 3.8003 | 0.086169 | 3.5164 | 0.04025 | 0.80534 | 0.017953 | 58.2033 | 4.5238 | 4523.8183 | 1.3125 |  |  | 1312.5 | 0.10053 | 0.20219 | 21.0954 |  | 2.2704 | 23668.5398 | 29.4472 | 52.5 | 0.64066 | 64.0657 | -50 | -50 | 0.46937 | 75 | 1.875 | 52.5 | 40 | 28.4 | 68.4 | 0.4152 | 140.5218 | 52.5 | 5.0186 | 28 |  | 137.8935 | 28 | 6.3222 | 0.74286 | 1.0463 | 350 | 350 | 10.0962 | 1.6708 | 2.9521 | 0.55164 | 2039.3617 | 0.32179 | 8.0462 | 8.0462 | 4.691 | 1875 | 350 | 1875 | 350 | 2.8571 | 0.94543 | 1.9117 |  | 0.3309 | 53.25 | 2.6919 | 19.7819 | 6.331 | 1.7922 | 2.6723 | 3.7999 | 0.085692 | 3.6599 | 0.04025 | 0.80647 | 0.018 | 58.25 |  | 4610.3122 | 1.3125 |  |  | 1312.5 | 0.099974 | 0.20215 | 21.0436 |  | 2.266 | 23611.671 | 29.5345 | 52.5 | 0.63997 | 63.9975 | -50 | -50 | 0.46606
| 76 | 1.9 |  | 53.2 | 39.8954 | 28.4563 | 68.3517 | 0.41632 | 140.5326 | 53.2 | 5.019 | 28 |  | 135.2023 | 28 | 6.406 | 0.75468 | 1.058 | 350 | 350 | 10.0969 | 1.6677 | 2.9467 | 0.55055 | 2070.6497 | 0.32116 | 8.1077 | 8.1077 | 4.7366 | 1900 | 350 | 1900 | 350 | 2.8571 | 0.95515 | 1.902 |  | 0.3343 | 54.067 | 2.6986 | 20.0349 | 6.4814 | 1.8116 | 2.7065 | 3.8192 | 0.087902 | 3.5398 | 0.04025 | 0.80533 | 0.017953 | 58.203 | 4.5518 | 4551.8298 | 1.33 |  |  | 1330 | 0.10255 | 0.20421 | 21.4479 |  | 2.3007 | 24055.4065 | 29.8766 | 53.2 | 0.64037 | 64.0373 | -50 | -50 | 0.47249 | 76 | 1.9 | 53.2 | 40 | 28.4 | 68.4 | 0.4152 | 140.5218 | 53.2 | 5.0186 | 28 |  | 135.5563 | 28 | 6.4065 | 0.75276 | 1.0602 | 350 | 350 | 10.0962 | 1.6708 | 2.9521 | 0.55164 | 2066.5532 | 0.32179 | 8.0997 | 8.0997 | 4.7306 | 1900 | 350 | 1900 | 350 | 2.8571 | 0.95171 | 1.9054 |  | 0.3331 | 53.96 | 2.7008 | 19.979 | 6.4581 | 1.8102 | 2.6989 | 3.8189 | 0.087412 | 3.6842 | 0.04025 | 0.80647 | 0.018 | 58.25 |  | 4636.3503 | 1.33 |  |  | 1330 | 0.10198 | 0.20418 | 21.3949 |  | 2.2962 | 23997.2212 | 29.9636 | 53.2 | 0.6397 | 63.9703 | -50 | -50 | 0.46915
| 77 | 1.925 |  | 53.9 | 39.8948 | 28.4567 | 68.3514 | 0.41633 | 140.5326 | 53.9 | 5.019 | 28 |  | 132.9295 | 28 | 6.4903 | 0.76462 | 1.072 | 350 | 350 | 10.0969 | 1.6676 | 2.9466 | 0.55054 | 2097.9223 | 0.32115 | 8.1609 | 8.1609 | 4.776 | 1925 | 350 | 1925 | 350 | 2.8571 | 0.96144 | 1.8957 |  | 0.3365 | 54.7791 | 2.7074 | 20.2333 | 6.6099 | 1.8294 | 2.7332 | 3.8379 | 0.089645 | 3.563 | 0.04025 | 0.80532 | 0.017953 | 58.2026 | 4.5797 | 4579.7362 | 1.3475 |  |  | 1347.5 | 0.10459 | 0.20622 | 21.8016 |  | 2.331 | 24443.4435 | 30.3071 | 53.9 | 0.64009 | 64.0088 | -50 | -50 | 0.47559 | 77 | 1.925 | 53.9 | 40 | 28.4 | 68.4 | 0.4152 | 140.5218 | 53.9 | 5.0186 | 28 |  | 133.2799 | 28 | 6.4908 | 0.76267 | 1.0742 | 350 | 350 | 10.0962 | 1.6708 | 2.9521 | 0.55164 | 2093.7447 | 0.32179 | 8.1528 | 8.1528 | 4.77 | 1925 | 350 | 1925 | 350 | 2.8571 | 0.95795 | 1.8992 |  | 0.33528 | 54.67 | 2.7096 | 20.1761 | 6.5859 | 1.828 | 2.7255 | 3.8376 | 0.089143 | 3.7084 | 0.04025 | 0.80647 | 0.018 | 58.25 |  | 4662.2403 | 1.3475 |  |  | 1347.5 | 0.104 | 0.20618 | 21.7474 |  | 2.3264 | 24383.9289 | 30.3937 | 53.9 | 0.63943 | 63.9431 | -50 | -50 | 0.47223
| 78 | 1.95 |  | 54.6 | 39.8941 | 28.457 | 68.3511 | 0.41634 | 140.5327 | 54.6 | 5.019 | 28 |  | 130.7152 | 28 | 6.5746 | 0.77456 | 1.0859 | 350 | 350 | 10.0969 | 1.6676 | 2.9466 | 0.55054 | 2125.1954 | 0.32115 | 8.2138 | 8.2138 | 4.8152 | 1950 | 350 | 1950 | 350 | 2.8571 | 0.96768 | 1.8895 |  | 0.33869 | 55.4912 | 2.7159 | 20.4317 | 6.7392 | 1.8471 | 2.7598 | 3.8564 | 0.091401 | 3.5861 | 0.04025 | 0.80531 | 0.017952 | 58.2023 | 4.6075 | 4607.5404 | 1.365 |  |  | 1365 | 0.10663 | 0.20821 | 22.1565 |  | 2.3613 | 24832.6395 | 30.7386 | 54.6 | 0.6398 | 63.9804 | -50 | -50 | 0.47867 | 78 | 1.95 | 54.6 | 40 | 28.4 | 68.4 | 0.4152 | 140.5218 | 54.6 | 5.0186 | 28 |  | 131.0619 | 28 | 6.5751 | 0.77257 | 1.0881 | 350 | 350 | 10.0962 | 1.6708 | 2.9521 | 0.55164 | 2120.9362 | 0.32179 | 8.2056 | 8.2056 | 4.8091 | 1950 | 350 | 1950 | 350 | 2.8571 | 0.96415 | 1.893 |  | 0.33745 | 55.38 | 2.7183 | 20.3732 | 6.7146 | 1.8457 | 2.752 | 3.8562 | 0.090885 | 3.7324 | 0.04025 | 0.80647 | 0.018 | 58.25 |  | 4687.9852 | 1.365 |  |  | 1365 | 0.10603 | 0.20818 | 22.101 |  | 2.3566 | 24771.7829 | 30.8248 | 54.6 | 0.63916 | 63.9159 | -50 | -50 | 0.47529
| 79 | 1.975 |  | 55.3 | 39.8934 | 28.4574 | 68.3508 | 0.41635 | 140.5328 | 55.3 | 5.019 | 28 |  | 128.5569 | 28 | 6.6588 | 0.7845 | 1.0998 | 350 | 350 | 10.0969 | 1.6676 | 2.9466 | 0.55053 | 2152.4691 | 0.32114 | 8.2663 | 8.2663 | 4.8541 | 1975 | 350 | 1975 | 350 | 2.8571 | 0.97389 | 1.8833 |  | 0.34086 | 56.2034 | 2.7243 | 20.6302 | 6.8694 | 1.8647 | 2.7864 | 3.8747 | 0.093167 | 3.609 | 0.04025 | 0.80531 | 0.017952 | 58.202 | 4.6352 | 4635.2452 | 1.3825 |  |  | 1382.5 | 0.1087 | 0.21019 | 22.5125 |  | 2.3916 | 25222.9832 | 31.1712 | 55.3 | 0.63952 | 63.952 | -50 | -50 | 0.48173 | 79 | 1.975 | 55.3 | 40 | 28.4 | 68.4 | 0.4152 | 140.5218 | 55.3 | 5.0186 | 28 |  | 128.9001 | 28 | 6.6594 | 0.78248 | 1.1021 | 350 | 350 | 10.0962 | 1.6708 | 2.9521 | 0.55164 | 2148.1277 | 0.32179 | 8.258 | 8.258 | 4.8479 | 1975 | 350 | 1975 | 350 | 2.8571 | 0.97031 | 1.8868 |  | 0.33961 | 56.09 | 2.7267 | 20.5703 | 6.8442 | 1.8632 | 2.7785 | 3.8745 | 0.092638 | 3.7562 | 0.04025 | 0.80647 | 0.018 | 58.25 |  | 4713.5879 | 1.3825 |  |  | 1382.5 | 0.10808 | 0.21016 | 22.4557 |  | 2.3868 | 25160.7721 | 31.2569 | 55.3 | 0.63889 | 63.8886 | -50 | -50 | 0.47832
| 80 | 2 |  | 56 | 39.8927 | 28.4578 | 68.3505 | 0.41635 | 140.5328 | 56 | 5.019 | 28 |  | 126.4528 | 28 | 6.7431 | 0.79445 | 1.1137 | 350 | 350 | 10.0969 | 1.6676 | 2.9465 | 0.55052 | 2179.7433 | 0.32114 | 8.3185 | 8.3185 | 4.8927 | 2000 | 350 | 2000 | 350 | 2.8571 | 0.98006 | 1.8771 |  | 0.34302 | 56.9155 | 2.7326 | 20.8287 | 7.0004 | 1.8821 | 2.8128 | 3.8928 | 0.094945 | 3.6318 | 0.04025 | 0.8053 | 0.017952 | 58.2017 | 4.6629 | 4662.8536 | 1.4 |  |  | 1400 | 0.11077 | 0.21216 | 22.8696 |  | 2.4219 | 25614.4641 | 31.6047 | 56 | 0.63924 | 63.9235 | -50 | -50 | 0.48477 | 80 | 2 | 56 | 40 | 28.4 | 68.4 | 0.4152 | 140.5218 | 56 | 5.0186 | 28 |  | 126.7925 | 28 | 6.7437 | 0.79238 | 1.116 | 350 | 350 | 10.0962 | 1.6708 | 2.9521 | 0.55164 | 2175.3191 | 0.32179 | 8.3101 | 8.3101 | 4.8865 | 2000 | 350 | 2000 | 350 | 2.8571 | 0.97644 | 1.8807 |  | 0.34175 | 56.8 | 2.735 | 20.7674 | 6.9745 | 1.8807 | 2.8048 | 3.8926 | 0.094403 | 3.7799 | 0.04025 | 0.80647 | 0.018 | 58.25 |  | 4739.0513 | 1.4 |  |  | 1400 | 0.11014 | 0.21213 | 22.8116 |  | 2.417 | 25550.8857 | 31.6899 | 56 | 0.63861 | 63.8614 | -50 | -50 | 0.48134
| 81 | 2.025 |  | 56.7 | 39.8921 | 28.4581 | 68.3502 | 0.41636 | 140.5329 | 56.7 | 5.019 | 28 |  | 124.4007 | 28 | 6.8274 | 0.80439 | 1.1276 | 350 | 350 | 10.0969 | 1.6675 | 2.9465 | 0.55052 | 2207.018 | 0.32113 | 8.3704 | 8.3704 | 4.9312 | 2025 | 350 | 2025 | 350 | 2.8571 | 0.98619 | 1.871 |  | 0.34517 | 57.6277 | 2.7406 | 21.0272 | 7.1322 | 1.8995 | 2.8392 | 3.9107 | 0.096735 | 3.6544 | 0.04025 | 0.80529 | 0.017951 | 58.2014 | 4.6904 | 4690.3681 | 1.4175 |  |  | 1417.5 | 0.11286 | 0.21411 | 23.2279 |  | 2.4522 | 26007.0713 | 32.0392 | 56.7 | 0.63895 | 63.8951 | -50 | -50 | 0.48779 | 81 | 2.025 | 56.7 | 40 | 28.4 | 68.4 | 0.4152 | 140.5218 | 56.7 | 5.0186 | 28 |  | 124.7369 | 28 | 6.828 | 0.80229 | 1.13 | 350 | 350 | 10.0962 | 1.6708 | 2.9521 | 0.55164 | 2202.5106 | 0.32179 | 8.3619 | 8.3619 | 4.9248 | 2025 | 350 | 2025 | 350 | 2.8571 | 0.98252 | 1.8746 |  | 0.34388 | 57.51 | 2.7432 | 20.9647 | 7.1057 | 1.8981 | 2.8311 | 3.9105 | 0.096178 | 3.8035 | 0.04025 | 0.80647 | 0.018 | 58.25 |  | 4764.3781 | 1.4175 |  |  | 1417.5 | 0.11221 | 0.21409 | 23.1686 |  | 2.4472 | 25942.1132 | 32.124 | 56.7 | 0.63834 | 63.8341 | -50 | -50 | 0.48434
| 82 | 2.05 |  | 57.4 | 39.8914 | 28.4585 | 68.3499 | 0.41637 | 140.533 | 57.4 | 5.019 | 28 |  | 122.3987 | 28 | 6.9117 | 0.81434 | 1.1415 | 350 | 350 | 10.0969 | 1.6675 | 2.9464 | 0.55051 | 2234.2932 | 0.32113 | 8.422 | 8.422 | 4.9694 | 2050 | 350 | 2050 | 350 | 2.8571 | 0.99228 | 1.8649 |  | 0.3473 | 58.3399 | 2.7485 | 21.2259 | 7.2649 | 1.9167 | 2.8655 | 3.9284 | 0.098535 | 3.6769 | 0.04025 | 0.80529 | 0.017951 | 58.2011 | 4.7178 | 4717.7914 | 1.435 |  |  | 1435 | 0.11496 | 0.21605 | 23.5872 |  | 2.4825 | 26400.7946 | 32.4747 | 57.4 | 0.63867 | 63.8667 | -50 | -50 | 0.49079 | 82 | 2.05 | 57.4 | 40 | 28.4 | 68.4 | 0.4152 | 140.5218 | 57.4 | 5.0186 | 28 |  | 122.7316 | 28 | 6.9123 | 0.81219 | 1.1439 | 350 | 350 | 10.0962 | 1.6708 | 2.9521 | 0.55164 | 2229.7021 | 0.32179 | 8.4133 | 8.4133 | 4.963 | 2050 | 350 | 2050 | 350 | 2.8571 | 0.98857 | 1.8686 |  | 0.346 | 58.22 | 2.7512 | 21.1619 | 7.2377 | 1.9153 | 2.8572 | 3.9282 | 0.097965 | 3.8269 | 0.04025 | 0.80647 | 0.018 | 58.25 |  | 4789.5709 | 1.435 |  |  | 1435 | 0.11429 | 0.21603 | 23.5267 |  | 2.4774 | 26334.4443 | 32.559 | 57.4 | 0.63807 | 63.8068 | -50 | -50 | 0.48732
| 83 | 2.075 |  | 58.1 | 39.8907 | 28.4588 | 68.3496 | 0.41638 | 140.533 | 58.1 | 5.019 | 28 |  | 120.4451 | 28 | 6.996 | 0.82428 | 1.1554 | 350 | 350 | 10.0969 | 1.6675 | 2.9464 | 0.5505 | 2261.5689 | 0.32113 | 8.4732 | 8.4732 | 5.0073 | 2075 | 350 | 2075 | 350 | 2.8571 | 0.99833 | 1.8588 |  | 0.34942 | 59.0521 | 2.7563 | 21.4246 | 7.3984 | 1.9338 | 2.8917 | 3.9458 | 0.10035 | 3.6993 | 0.04025 | 0.80528 | 0.017951 | 58.2008 | 4.7451 | 4745.126 | 1.4525 |  |  | 1452.5 | 0.11707 | 0.21798 | 23.9477 |  | 2.5129 | 26795.6237 | 32.9112 | 58.1 | 0.63838 | 63.8383 | -50 | -50 | 0.49377 | 83 | 2.075 | 58.1 | 40 | 28.4 | 68.4 | 0.4152 | 140.5218 | 58.1 | 5.0186 | 28 |  | 120.7746 | 28 | 6.9965 | 0.82209 | 1.1579 | 350 | 350 | 10.0962 | 1.6708 | 2.9521 | 0.55164 | 2256.8936 | 0.32179 | 8.4645 | 8.4645 | 5.0008 | 2075 | 350 | 2075 | 350 | 2.8571 | 0.99458 | 1.8626 |  | 0.3481 | 58.93 | 2.759 | 21.3593 | 7.3705 | 1.9324 | 2.8833 | 3.9457 | 0.099762 | 3.8502 | 0.04025 | 0.80647 | 0.018 | 58.25 |  | 4814.6324 | 1.4525 |  |  | 1452.5 | 0.11639 | 0.21797 | 23.8859 |  | 2.5077 | 26727.8687 | 32.995 | 58.1 | 0.6378 | 63.7796 | -50 | -50 | 0.49028
| 84 | 2.1 |  | 58.8 | 39.8901 | 28.4592 | 68.3493 | 0.41638 | 140.5331 | 58.8 | 5.019 | 28 |  | 118.5381 | 28 | 7.0803 | 0.83422 | 1.1693 | 350 | 350 | 10.0969 | 1.6675 | 2.9464 | 0.5505 | 2288.8452 | 0.32112 | 8.5242 | 8.5242 | 5.0451 | 2100 | 350 | 2100 | 350 | 2.8571 | 1.0044 | 1.8528 |  | 0.35152 | 59.7643 | 2.7639 | 21.6234 | 7.5326 | 1.9508 | 2.9179 | 3.9631 | 0.10217 | 3.7215 | 0.04025 | 0.80527 | 0.017951 | 58.2005 | 4.7724 | 4772.3744 | 1.47 |  |  | 1470 | 0.1192 | 0.21989 | 24.3093 |  | 2.5432 | 27191.5489 | 33.3487 | 58.8 | 0.6381 | 63.8099 | -50 | -50 | 0.49674 | 84 | 2.1 | 58.8 | 40 | 28.4 | 68.4 | 0.4152 | 140.5218 | 58.8 | 5.0186 | 28 |  | 118.8643 | 28 | 7.0808 | 0.832 | 1.1718 | 350 | 350 | 10.0962 | 1.6708 | 2.9521 | 0.55164 | 2284.0851 | 0.32179 | 8.5153 | 8.5153 | 5.0385 | 2100 | 350 | 2100 | 350 | 2.8571 | 1.0005 | 1.8566 |  | 0.35019 | 59.64 | 2.7667 | 21.5567 | 7.5041 | 1.9494 | 2.9093 | 3.9631 | 0.10157 | 3.8733 | 0.04025 | 0.80647 | 0.018 | 58.25 |  | 4839.565 | 1.47 |  |  | 1470 | 0.1185 | 0.21988 | 24.2461 |  | 2.5379 | 27122.3767 | 33.4319 | 58.8 | 0.63752 | 63.7523 | -50 | -50 | 0.49323
| 85 | 2.125 |  | 59.5 | 39.8894 | 28.4595 | 68.349 | 0.41639 | 140.5332 | 59.5 | 5.019 | 28 |  | 116.676 | 28 | 7.1646 | 0.84417 | 1.1832 | 350 | 350 | 10.0969 | 1.6675 | 2.9463 | 0.55049 | 2316.1219 | 0.32112 | 8.5748 | 8.5748 | 5.0826 | 2125 | 350 | 2125 | 350 | 2.8571 | 1.0103 | 1.8468 |  | 0.35362 | 60.4765 | 2.7713 | 21.8224 | 7.6677 | 1.9677 | 2.944 | 3.9802 | 0.104 | 3.7436 | 0.04025 | 0.80526 | 0.01795 | 58.2002 | 4.7995 | 4799.539 | 1.4875 |  |  | 1487.5 | 0.12134 | 0.22179 | 24.672 |  | 2.5735 | 27588.5602 | 33.7871 | 59.5 | 0.63782 | 63.7816 | -50 | -50 | 0.49969 | 85 | 2.125 | 59.5 | 40 | 28.4 | 68.4 | 0.4152 | 140.5218 | 59.5 | 5.0186 | 28 |  | 116.999 | 28 | 7.1651 | 0.8419 | 1.1858 | 350 | 350 | 10.0962 | 1.6708 | 2.9521 | 0.55164 | 2311.2766 | 0.32179 | 8.5659 | 8.5659 | 5.0759 | 2125 | 350 | 2125 | 350 | 2.8571 | 1.0065 | 1.8507 |  | 0.35227 | 60.35 | 2.7742 | 21.7542 | 7.6385 | 1.9663 | 2.9353 | 3.9802 | 0.10339 | 3.8963 | 0.04025 | 0.80647 | 0.018 | 58.25 |  | 4864.3711 | 1.4875 |  |  | 1487.5 | 0.12062 | 0.22179 | 24.6075 |  | 2.5681 | 27517.9586 | 33.8698 | 59.5 | 0.63725 | 63.7251 | -50 | -50 | 0.49616
| 86 | 2.15 |  | 60.2 | 39.8888 | 28.4599 | 68.3487 | 0.4164 | 140.5332 | 60.2 | 5.019 | 28 |  | 114.8573 | 28 | 7.2488 | 0.85411 | 1.1971 | 350 | 350 | 10.0969 | 1.6674 | 2.9463 | 0.55048 | 2343.3992 | 0.32111 | 8.6252 | 8.6252 | 5.1199 | 2150 | 350 | 2150 | 350 | 2.8571 | 1.0163 | 1.8409 |  | 0.3557 | 61.1888 | 2.7786 | 22.0214 | 7.8036 | 1.9844 | 2.9699 | 3.9972 | 0.10585 | 3.7656 | 0.04025 | 0.80526 | 0.01795 | 58.2 | 4.8266 | 4826.6221 | 1.505 |  |  | 1505 | 0.12349 | 0.22368 | 25.0357 |  | 2.6038 | 27986.6483 | 34.2265 | 60.2 | 0.63753 | 63.7533 | -50 | -50 | 0.50262 | 86 | 2.15 | 60.2 | 40 | 28.4 | 68.4 | 0.4152 | 140.5218 | 60.2 | 5.0186 | 28 |  | 115.1772 | 28 | 7.2494 | 0.85181 | 1.1997 | 350 | 350 | 10.0962 | 1.6708 | 2.9521 | 0.55164 | 2338.4681 | 0.32179 | 8.6161 | 8.6161 | 5.1132 | 2150 | 350 | 2150 | 350 | 2.8571 | 1.0124 | 1.8448 |  | 0.35434 | 61.06 | 2.7815 | 21.9518 | 7.7737 | 1.9831 | 2.9611 | 3.9972 | 0.10522 | 3.9191 | 0.04025 | 0.80647 | 0.018 | 58.25 |  | 4889.0532 | 1.505 |  |  | 1505 | 0.12276 | 0.22368 | 24.9699 |  | 2.5983 | 27914.6047 | 34.3087 | 60.2 | 0.63698 | 63.6979 | -50 | -50 | 0.49907
| 87 | 2.175 |  | 60.9 | 39.8881 | 28.4602 | 68.3484 | 0.4164 | 140.5333 | 60.9 | 5.019 | 28 |  | 113.0806 | 28 | 7.3331 | 0.86406 | 1.211 | 350 | 350 | 10.0969 | 1.6674 | 2.9463 | 0.55048 | 2370.6769 | 0.32111 | 8.6752 | 8.6752 | 5.157 | 2175 | 350 | 2175 | 350 | 2.8571 | 1.0222 | 1.8349 |  | 0.35777 | 61.901 | 2.7857 | 22.2206 | 7.9403 | 2.0011 | 2.9959 | 4.0139 | 0.1077 | 3.7874 | 0.04025 | 0.80525 | 0.01795 | 58.1997 | 4.8536 | 4853.6259 | 1.5225 |  |  | 1522.5 | 0.12565 | 0.22556 | 25.4005 |  | 2.6341 | 28385.8038 | 34.6668 | 60.9 | 0.63725 | 63.725 | -50 | -50 | 0.50553 | 87 | 2.175 | 60.9 | 40 | 28.4 | 68.4 | 0.4152 | 140.5218 | 60.9 | 5.0186 | 28 |  | 113.3973 | 28 | 7.3337 | 0.86171 | 1.2137 | 350 | 350 | 10.0962 | 1.6708 | 2.9521 | 0.55164 | 2365.6596 | 0.32179 | 8.666 | 8.666 | 5.1502 | 2175 | 350 | 2175 | 350 | 2.8571 | 1.0183 | 1.8389 |  | 0.35639 | 61.77 | 2.7888 | 22.1495 | 7.9097 | 1.9998 | 2.9869 | 4.0139 | 0.10706 | 3.9418 | 0.04025 | 0.80647 | 0.018 | 58.25 |  | 4913.6135 | 1.5225 |  |  | 1522.5 | 0.1249 | 0.22556 | 25.3333 |  | 2.6285 | 28312.306 | 34.7484 | 60.9 | 0.63671 | 63.6707 | -50 | -50 | 0.50196
| 88 | 2.2 |  | 61.6 | 39.8875 | 28.4606 | 68.3481 | 0.41641 | 140.5333 | 61.6 | 5.019 | 28 |  | 111.3443 | 28 | 7.4174 | 0.874 | 1.2249 | 350 | 350 | 10.0969 | 1.6674 | 2.9462 | 0.55047 | 2397.9551 | 0.32111 | 8.725 | 8.725 | 5.1938 | 2200 | 350 | 2200 | 350 | 2.8571 | 1.0281 | 1.8291 |  | 0.35983 | 62.6133 | 2.7928 | 22.4199 | 8.0778 | 2.0176 | 3.0217 | 4.0304 | 0.10957 | 3.8091 | 0.04025 | 0.80524 | 0.017949 | 58.1994 | 4.8806 | 4880.5527 | 1.54 |  |  | 1540 | 0.12783 | 0.22742 | 25.7664 |  | 2.6644 | 28786.0174 | 35.1081 | 61.6 | 0.63697 | 63.6968 | -50 | -50 | 0.50843 | 88 | 2.2 | 61.6 | 40 | 28.4 | 68.4 | 0.4152 | 140.5218 | 61.6 | 5.0186 | 28 |  | 111.6579 | 28 | 7.418 | 0.87162 | 1.2276 | 350 | 350 | 10.0962 | 1.6708 | 2.9521 | 0.55164 | 2392.8511 | 0.32179 | 8.7157 | 8.7157 | 5.1869 | 2200 | 350 | 2200 | 350 | 2.8571 | 1.0241 | 1.833 |  | 0.35843 | 62.48 | 2.7959 | 22.3474 | 8.0465 | 2.0164 | 3.0126 | 4.0305 | 0.10891 | 3.9644 | 0.04025 | 0.80647 | 0.018 | 58.25 |  | 4938.0541 | 1.54 |  |  | 1540 | 0.12706 | 0.22743 | 25.6978 |  | 2.6587 | 28711.0532 | 35.1891 | 61.6 | 0.63644 | 63.6435 | -50 | -50 | 0.50484
| 89 | 2.225 |  | 62.3 | 39.8869 | 28.4609 | 68.3478 | 0.41642 | 140.5334 | 62.3 | 5.0191 | 28 |  | 109.6471 | 28 | 7.5017 | 0.88395 | 1.2388 | 350 | 350 | 10.0969 | 1.6674 | 2.9462 | 0.55046 | 2425.2339 | 0.3211 | 8.7745 | 8.7745 | 5.2305 | 2225 | 350 | 2225 | 350 | 2.8571 | 1.0339 | 1.8232 |  | 0.36187 | 63.3256 | 2.7996 | 22.6194 | 8.216 | 2.0341 | 3.0475 | 4.0468 | 0.11145 | 3.8307 | 0.04025 | 0.80524 | 0.017949 | 58.1991 | 4.9074 | 4907.4047 | 1.5575 |  |  | 1557.5 | 0.13002 | 0.22927 | 26.1333 |  | 2.6947 | 29187.2804 | 35.5503 | 62.3 | 0.63669 | 63.6687 | -50 | -50 | 0.51131 | 89 | 2.225 | 62.3 | 40 | 28.4 | 68.4 | 0.4152 | 140.5218 | 62.3 | 5.0186 | 28 |  | 109.9577 | 28 | 7.5023 | 0.88152 | 1.2416 | 350 | 350 | 10.0962 | 1.6708 | 2.9521 | 0.55164 | 2420.0426 | 0.32179 | 8.7651 | 8.7651 | 5.2235 | 2225 | 350 | 2225 | 350 | 2.8571 | 1.0299 | 1.8272 |  | 0.36046 | 63.19 | 2.8028 | 22.5454 | 8.184 | 2.0328 | 3.0383 | 4.047 | 0.11077 | 3.9869 | 0.04025 | 0.80647 | 0.018 | 58.25 |  | 4962.3774 | 1.5575 |  |  | 1557.5 | 0.12924 | 0.22929 | 26.0634 |  | 2.6889 | 29110.8374 | 35.6307 | 62.3 | 0.63616 | 63.6164 | -50 | -50 | 0.5077
| 90 | 2.25 |  | 63 | 39.8862 | 28.4613 | 68.3475 | 0.41642 | 140.5335 | 63 | 5.0191 | 28 |  | 107.9877 | 28 | 7.586 | 0.8939 | 1.2527 | 350 | 350 | 10.0969 | 1.6674 | 2.9462 | 0.55046 | 2452.5131 | 0.3211 | 8.8237 | 8.8237 | 5.2669 | 2250 | 350 | 2250 | 350 | 2.8571 | 1.0397 | 1.8174 |  | 0.36391 | 64.0378 | 2.8063 | 22.819 | 8.3551 | 2.0504 | 3.0732 | 4.063 | 0.11333 | 3.8522 | 0.04025 | 0.80523 | 0.017949 | 58.1988 | 4.9342 | 4934.1838 | 1.575 |  |  | 1575 | 0.13222 | 0.23111 | 26.5012 |  | 2.725 | 29589.5838 | 35.9935 | 63 | 0.63641 | 63.6405 | -50 | -50 | 0.51417 | 90 | 2.25 | 63 | 40 | 28.4 | 68.4 | 0.4152 | 140.5218 | 63 | 5.0186 | 28 |  | 108.2953 | 28 | 7.5866 | 0.89143 | 1.2555 | 350 | 350 | 10.0962 | 1.6708 | 2.9521 | 0.55164 | 2447.234 | 0.32179 | 8.8142 | 8.8142 | 5.2599 | 2250 | 350 | 2250 | 350 | 2.8571 | 1.0357 | 1.8215 |  | 0.36248 | 63.9 | 2.8096 | 22.7435 | 8.3223 | 2.0492 | 3.0638 | 4.0632 | 0.11265 | 4.0092 | 0.04025 | 0.80647 | 0.018 | 58.25 |  | 4986.5852 | 1.575 |  |  | 1575 | 0.13142 | 0.23113 | 26.4299 |  | 2.7191 | 29511.6499 | 36.0732 | 63 | 0.63589 | 63.5893 | -50 | -50 | 0.51054
| 91 | 2.275 |  | 63.7 | 39.8856 | 28.4616 | 68.3472 | 0.41643 | 140.5335 | 63.7 | 5.0191 | 28 |  | 106.3649 | 28 | 7.6703 | 0.90384 | 1.2666 | 350 | 350 | 10.0969 | 1.6674 | 2.9461 | 0.55045 | 2479.7928 | 0.3211 | 8.8726 | 8.8726 | 5.3032 | 2275 | 350 | 2275 | 350 | 2.8571 | 1.0455 | 1.8116 |  | 0.36593 | 64.7501 | 2.8129 | 23.0188 | 8.4949 | 2.0666 | 3.0988 | 4.0791 | 0.11523 | 3.8735 | 0.04025 | 0.80522 | 0.017949 | 58.1985 | 4.9609 | 4960.8921 | 1.5925 |  |  | 1592.5 | 0.13444 | 0.23294 | 26.8702 |  | 2.7553 | 29992.9191 | 36.4376 | 63.7 | 0.63612 | 63.6125 | -50 | -50 | 0.51702 | 91 | 2.275 | 63.7 | 40 | 28.4 | 68.4 | 0.4152 | 140.5218 | 63.7 | 5.0186 | 28 |  | 106.6696 | 28 | 7.6709 | 0.90133 | 1.2695 | 350 | 350 | 10.0962 | 1.6708 | 2.9521 | 0.55164 | 2474.4255 | 0.32179 | 8.863 | 8.863 | 5.2961 | 2275 | 350 | 2275 | 350 | 2.8571 | 1.0414 | 1.8157 |  | 0.36449 | 64.61 | 2.8163 | 22.9418 | 8.4614 | 2.0654 | 3.0893 | 4.0793 | 0.11453 | 4.0314 | 0.04025 | 0.80647 | 0.018 | 58.25 |  | 5010.6798 | 1.5925 |  |  | 1592.5 | 0.13362 | 0.23297 | 26.7975 |  | 2.7494 | 29913.4821 | 36.5167 | 63.7 | 0.63562 | 63.5623 | -50 | -50 | 0.51337
| 92 | 2.3 |  | 64.4 | 39.885 | 28.4619 | 68.3469 | 0.41644 | 140.5336 | 64.4 | 5.0191 | 28 |  | 104.7775 | 28 | 7.7546 | 0.91379 | 1.2805 | 350 | 350 | 10.0969 | 1.6673 | 2.9461 | 0.55044 | 2507.073 | 0.32109 | 8.9213 | 8.9213 | 5.3392 | 2300 | 350 | 2300 | 350 | 2.8571 | 1.0513 | 1.8059 |  | 0.36795 | 65.4625 | 2.8194 | 23.2188 | 8.6355 | 2.0827 | 3.1244 | 4.0949 | 0.11714 | 3.8947 | 0.04025 | 0.80522 | 0.017948 | 58.1982 | 4.9875 | 4987.5316 | 1.61 |  |  | 1610 | 0.13666 | 0.23476 | 27.2402 |  | 2.7856 | 30397.2777 | 36.8826 | 64.4 | 0.63584 | 63.5845 | -50 | -50 | 0.51986 | 92 | 2.3 | 64.4 | 40 | 28.4 | 68.4 | 0.4152 | 140.5218 | 64.4 | 5.0186 | 28 |  | 105.0792 | 28 | 7.7552 | 0.91124 | 1.2834 | 350 | 350 | 10.0962 | 1.6708 | 2.9521 | 0.55164 | 2501.617 | 0.32179 | 8.9116 | 8.9116 | 5.332 | 2300 | 350 | 2300 | 350 | 2.8571 | 1.0471 | 1.81 |  | 0.36649 | 65.32 | 2.8228 | 23.1402 | 8.6013 | 2.0815 | 3.1148 | 4.0952 | 0.11642 | 4.0535 | 0.04025 | 0.80647 | 0.018 | 58.25 |  | 5034.663 | 1.61 |  |  | 1610 | 0.13582 | 0.23479 | 27.1661 |  | 2.7796 | 30316.3255 | 36.961 | 64.4 | 0.63535 | 63.5353 | -50 | -50 | 0.51618
| 93 | 2.325 |  | 65.1 | 39.8843 | 28.4623 | 68.3466 | 0.41644 | 140.5336 | 65.1 | 5.0191 | 28 |  | 103.2243 | 28 | 7.8388 | 0.92373 | 1.2944 | 350 | 350 | 10.0969 | 1.6673 | 2.9461 | 0.55044 | 2534.3537 | 0.32109 | 8.9697 | 8.9697 | 5.3751 | 2325 | 350 | 2325 | 350 | 2.8571 | 1.057 | 1.8001 |  | 0.36995 | 66.1748 | 2.8257 | 23.419 | 8.7768 | 2.0987 | 3.1498 | 4.1106 | 0.11906 | 3.9159 | 0.04025 | 0.80521 | 0.017948 | 58.198 | 5.0141 | 5014.1042 | 1.6275 |  |  | 1627.5 | 0.1389 | 0.23656 | 27.6112 |  | 2.8159 | 30802.6515 | 37.3285 | 65.1 | 0.63557 | 63.5565 | -50 | -50 | 0.52267 | 93 | 2.325 | 65.1 | 40 | 28.4 | 68.4 | 0.4152 | 140.5218 | 65.1 | 5.0186 | 28 |  | 103.5231 | 28 | 7.8395 | 0.92114 | 1.2974 | 350 | 350 | 10.0962 | 1.6708 | 2.9521 | 0.55164 | 2528.8085 | 0.32179 | 8.9599 | 8.9599 | 5.3678 | 2325 | 350 | 2325 | 350 | 2.8571 | 1.0528 | 1.8044 |  | 0.36848 | 66.03 | 2.8292 | 23.3388 | 8.7419 | 2.0976 | 3.1401 | 4.1109 | 0.11832 | 4.0755 | 0.04025 | 0.80647 | 0.018 | 58.25 |  | 5058.5368 | 1.6275 |  |  | 1627.5 | 0.13805 | 0.23659 | 27.5357 |  | 2.8098 | 30720.172 | 37.4062 | 65.1 | 0.63508 | 63.5083 | -50 | -50 | 0.51898
| 94 | 2.35 |  | 65.8 | 39.8837 | 28.4626 | 68.3463 | 0.41645 | 140.5337 | 65.8 | 5.0191 | 28 |  | 101.7042 | 28 | 7.9231 | 0.93368 | 1.3083 | 350 | 350 | 10.0969 | 1.6673 | 2.946 | 0.55043 | 2561.6349 | 0.32108 | 9.0179 | 9.0179 | 5.4108 | 2350 | 350 | 2350 | 350 | 2.8571 | 1.0627 | 1.7945 |  | 0.37194 | 66.8871 | 2.8319 | 23.6194 | 8.919 | 2.1146 | 3.1753 | 4.1261 | 0.12099 | 3.9369 | 0.04025 | 0.8052 | 0.017948 | 58.1977 | 5.0406 | 5040.6118 | 1.645 |  |  | 1645 | 0.14115 | 0.23835 | 27.9833 |  | 2.8463 | 31209.0323 | 37.7753 | 65.8 | 0.63529 | 63.5287 | -50 | -50 | 0.52548 | 94 | 2.35 | 65.8 | 40 | 28.4 | 68.4 | 0.4152 | 140.5218 | 65.8 | 5.0186 | 28 |  | 102.0002 | 28 | 7.9238 | 0.93105 | 1.3113 | 350 | 350 | 10.0962 | 1.6708 | 2.9521 | 0.55164 | 2556 | 0.32179 | 9.0079 | 9.0079 | 5.4034 | 2350 | 350 | 2350 | 350 | 2.8571 | 1.0584 | 1.7987 |  | 0.37045 | 66.74 | 2.8355 | 23.5376 | 8.8833 | 2.1135 | 3.1654 | 4.1265 | 0.12024 | 4.0973 | 0.04025 | 0.80647 | 0.018 | 58.25 |  | 5082.3031 | 1.645 |  |  | 1645 | 0.14028 | 0.23839 | 27.9063 |  | 2.84 | 31125.0133 | 37.8523 | 65.8 | 0.63481 | 63.4815 | -50 | -50 | 0.52176
| 95 | 2.375 |  | 66.5 | 39.8831 | 28.4629 | 68.346 | 0.41646 | 140.5338 | 66.5 | 5.0191 | 28 |  | 100.2162 | 28 | 8.0074 | 0.94363 | 1.3222 | 350 | 350 | 10.0969 | 1.6673 | 2.946 | 0.55042 | 2588.9165 | 0.32108 | 9.0658 | 9.0658 | 5.4462 | 2375 | 350 | 2375 | 350 | 2.8571 | 1.0683 | 1.7888 |  | 0.37392 | 67.5995 | 2.8379 | 23.82 | 9.0619 | 2.1304 | 3.2006 | 4.1415 | 0.12293 | 3.9577 | 0.04025 | 0.8052 | 0.017947 | 58.1974 | 5.0671 | 5067.0563 | 1.6625 |  |  | 1662.5 | 0.14342 | 0.24013 | 28.3563 |  | 2.8766 | 31616.4121 | 38.223 | 66.5 | 0.63501 | 63.5009 | -50 | -50 | 0.52826 | 95 | 2.375 | 66.5 | 40 | 28.4 | 68.4 | 0.4152 | 140.5218 | 66.5 | 5.0186 | 28 |  | 100.5094 | 28 | 8.0081 | 0.94095 | 1.3253 | 350 | 350 | 10.0962 | 1.6708 | 2.9521 | 0.55164 | 2583.1915 | 0.32179 | 9.0557 | 9.0557 | 5.4388 | 2375 | 350 | 2375 | 350 | 2.8571 | 1.064 | 1.7931 |  | 0.37242 | 67.45 | 2.8416 | 23.7365 | 9.0254 | 2.1293 | 3.1906 | 4.1419 | 0.12216 | 4.1191 | 0.04025 | 0.80647 | 0.018 | 58.25 |  | 5105.9636 | 1.6625 |  |  | 1662.5 | 0.14252 | 0.24017 | 28.2779 |  | 2.8702 | 31530.8417 | 38.2993 | 66.5 | 0.63455 | 63.4546 | -50 | -50 | 0.52453
| 96 | 2.4 |  | 67.2 | 39.8825 | 28.4633 | 68.3458 | 0.41646 | 140.5338 | 67.2 | 5.0191 | 28 |  | 98.7593 | 28 | 8.0917 | 0.95358 | 1.3361 | 350 | 350 | 10.0969 | 1.6673 | 2.946 | 0.55042 | 2616.1987 | 0.32108 | 9.1134 | 9.1134 | 5.4815 | 2400 | 350 | 2400 | 350 | 2.8571 | 1.074 | 1.7832 |  | 0.37589 | 68.3119 | 2.8439 | 24.0208 | 9.2055 | 2.1461 | 3.2259 | 4.1567 | 0.12488 | 3.9785 | 0.04025 | 0.80519 | 0.017947 | 58.1971 | 5.0934 | 5093.4393 | 1.68 |  |  | 1680 | 0.14569 | 0.24189 | 28.7303 |  | 2.9069 | 32024.783 | 38.6716 | 67.2 | 0.63473 | 63.4731 | -50 | -50 | 0.53104 | 96 | 2.4 | 67.2 | 40 | 28.4 | 68.4 | 0.4152 | 140.5218 | 67.2 | 5.0186 | 28 |  | 99.0498 | 28 | 8.0924 | 0.95086 | 1.3392 | 350 | 350 | 10.0962 | 1.6708 | 2.9521 | 0.55164 | 2610.383 | 0.32179 | 9.1033 | 9.1033 | 5.474 | 2400 | 350 | 2400 | 350 | 2.8571 | 1.0696 | 1.7875 |  | 0.37437 | 68.16 | 2.8476 | 23.9357 | 9.1683 | 2.145 | 3.2158 | 4.1571 | 0.1241 | 4.1407 | 0.04025 | 0.80647 | 0.018 | 58.25 |  | 5129.5202 | 1.68 |  |  | 1680 | 0.14478 | 0.24195 | 28.6505 |  | 2.9004 | 31937.6492 | 38.7472 | 67.2 | 0.63428 | 63.4278 | -50 | -50 | 0.52728
| 97 | 2.425 |  | 67.9 | 39.8819 | 28.4636 | 68.3455 | 0.41647 | 140.5339 | 67.9 | 5.0191 | 28 |  | 97.3325 | 28 | 8.176 | 0.96352 | 1.35 | 350 | 350 | 10.0969 | 1.6672 | 2.946 | 0.55041 | 2643.4813 | 0.32107 | 9.1608 | 9.1608 | 5.5166 | 2425 | 350 | 2425 | 350 | 2.8571 | 1.0796 | 1.7776 |  | 0.37785 | 69.0242 | 2.8497 | 24.2218 | 9.3499 | 2.1617 | 3.2511 | 4.1718 | 0.12684 | 3.9992 | 0.04025 | 0.80518 | 0.017947 | 58.1968 | 5.1198 | 5119.7626 | 1.6975 |  |  | 1697.5 | 0.14798 | 0.24365 | 29.1053 |  | 2.9372 | 32434.1374 | 39.1211 | 67.9 | 0.63445 | 63.4455 | -50 | -50 | 0.5338 | 97 | 2.425 | 67.9 | 40 | 28.4 | 68.4 | 0.4152 | 140.5218 | 67.9 | 5.0186 | 28 |  | 97.6203 | 28 | 8.1767 | 0.96076 | 1.3532 | 350 | 350 | 10.0962 | 1.6708 | 2.9521 | 0.55164 | 2637.5745 | 0.32179 | 9.1505 | 9.1505 | 5.509 | 2425 | 350 | 2425 | 350 | 2.8571 | 1.0752 | 1.782 |  | 0.37632 | 68.87 | 2.8535 | 24.1351 | 9.3119 | 2.1606 | 3.2409 | 4.1722 | 0.12604 | 4.1622 | 0.04025 | 0.80647 | 0.018 | 58.25 |  | 5152.9745 | 1.6975 |  |  | 1697.5 | 0.14705 | 0.24371 | 29.024 |  | 2.9306 | 32345.4282 | 39.1959 | 67.9 | 0.63401 | 63.4011 | -50 | -50 | 0.53002
| 98 | 2.45 |  | 68.6 | 39.8813 | 28.4639 | 68.3452 | 0.41648 | 140.5339 | 68.6 | 5.0191 | 28 |  | 95.9349 | 28 | 8.2603 | 0.97347 | 1.3639 | 350 | 350 | 10.0969 | 1.6672 | 2.9459 | 0.5504 | 2670.7643 | 0.32107 | 9.2079 | 9.2079 | 5.5516 | 2450 | 350 | 2450 | 350 | 2.8571 | 1.0852 | 1.772 |  | 0.3798 | 69.7366 | 2.8554 | 24.423 | 9.4951 | 2.1771 | 3.2763 | 4.1866 | 0.12881 | 4.0198 | 0.04025 | 0.80518 | 0.017947 | 58.1966 | 5.146 | 5146.0279 | 1.715 |  |  | 1715 | 0.15028 | 0.24539 | 29.4813 |  | 2.9675 | 32844.4678 | 39.5714 | 68.6 | 0.63418 | 63.4179 | -50 | -50 | 0.53654 | 98 | 2.45 | 68.6 | 40 | 28.4 | 68.4 | 0.4152 | 140.5218 | 68.6 | 5.0186 | 28 |  | 96.22 | 28 | 8.261 | 0.97067 | 1.3671 | 350 | 350 | 10.0962 | 1.6708 | 2.9521 | 0.55164 | 2664.766 | 0.32179 | 9.1976 | 9.1976 | 5.5439 | 2450 | 350 | 2450 | 350 | 2.8571 | 1.0807 | 1.7764 |  | 0.37825 | 69.58 | 2.8593 | 24.3347 | 9.4563 | 2.1761 | 3.2659 | 4.1872 | 0.12799 | 4.1836 | 0.04025 | 0.80647 | 0.018 | 58.25 |  | 5176.3283 | 1.715 |  |  | 1715 | 0.14933 | 0.24545 | 29.3985 |  | 2.9609 | 32754.1712 | 39.6455 | 68.6 | 0.63374 | 63.3745 | -50 | -50 | 0.53275
| 99 | 2.475 |  | 69.3 | 39.8807 | 28.4643 | 68.3449 | 0.41648 | 140.534 | 69.3 | 5.0191 | 28 |  | 94.5657 | 28 | 8.3446 | 0.98342 | 1.3778 | 350 | 350 | 10.0969 | 1.6672 | 2.9459 | 0.5504 | 2698.0479 | 0.32107 | 9.2549 | 9.2549 | 5.5863 | 2475 | 350 | 2475 | 350 | 2.8571 | 1.0907 | 1.7664 |  | 0.38174 | 70.449 | 2.8609 | 24.6245 | 9.641 | 2.1925 | 3.3014 | 4.2014 | 0.13079 | 4.0402 | 0.04025 | 0.80517 | 0.017946 | 58.1963 | 5.1722 | 5172.237 | 1.7325 |  |  | 1732.5 | 0.15259 | 0.24712 | 29.8582 |  | 2.9978 | 33255.7666 | 40.0227 | 69.3 | 0.6339 | 63.3903 | -50 | -50 | 0.53927 | 99 | 2.475 | 69.3 | 40 | 28.4 | 68.4 | 0.4152 | 140.5218 | 69.3 | 5.0186 | 28 |  | 94.8481 | 28 | 8.3453 | 0.98057 | 1.3811 | 350 | 350 | 10.0962 | 1.6708 | 2.9521 | 0.55164 | 2691.9574 | 0.32179 | 9.2444 | 9.2444 | 5.5786 | 2475 | 350 | 2475 | 350 | 2.8571 | 1.0862 | 1.7709 |  | 0.38018 | 70.29 | 2.865 | 24.5345 | 9.6014 | 2.1915 | 3.2909 | 4.202 | 0.12996 | 4.2049 | 0.04025 | 0.80647 | 0.018 | 58.25 |  | 5199.5832 | 1.7325 |  |  | 1732.5 | 0.15162 | 0.24719 | 29.774 |  | 2.9911 | 33163.8708 | 40.096 | 69.3 | 0.63348 | 63.3479 | -50 | -50 | 0.53546
| 100 | 2.5 |  | 70 | 39.8801 | 28.4646 | 68.3446 | 0.41649 | 140.5341 | 70 | 5.0191 | 28 |  | 93.2239 | 28 | 8.4288 | 0.99337 | 1.3917 | 350 | 350 | 10.097 | 1.6672 | 2.9459 | 0.55039 | 2725.3319 | 0.32106 | 9.3015 | 9.3015 | 5.6209 | 2500 | 350 | 2500 | 350 | 2.8571 | 1.0962 | 1.7609 |  | 0.38368 | 71.1614 | 2.8664 | 24.8262 | 9.7876 | 2.2078 | 3.3264 | 4.216 | 0.13278 | 4.0606 | 0.04025 | 0.80516 | 0.017946 | 58.196 | 5.1984 | 5198.3913 | 1.75 |  |  | 1750 | 0.15491 | 0.24884 | 30.2361 |  | 3.0281 | 33668.0266 | 40.4748 | 70 | 0.63363 | 63.3629 | -50 | -50 | 0.54199 | 100 | 2.5 | 70 | 40 | 28.4 | 68.4 | 0.4152 | 140.5218 | 70 | 5.0186 | 28 |  | 93.5037 | 28 | 8.4296 | 0.99048 | 1.395 | 350 | 350 | 10.0962 | 1.6708 | 2.9521 | 0.55164 | 2719.1489 | 0.32179 | 9.291 | 9.291 | 5.6131 | 2500 | 350 | 2500 | 350 | 2.8571 | 1.0917 | 1.7655 |  | 0.38209 | 71 | 2.8705 | 24.7345 | 9.7472 | 2.2068 | 3.3158 | 4.2166 | 0.13193 | 4.2261 | 0.04025 | 0.80647 | 0.018 | 58.25 |  | 5222.7408 | 1.75 |  |  | 1750 | 0.15392 | 0.24892 | 30.1504 |  | 3.0213 | 33574.5197 | 40.5473 | 70 | 0.63321 | 63.3213 | -50 | -50 | 0.53816
| Step | Iout (A) |  | Pout (W) | Vin (V) | Vout-Reflected (V) | Vsw-max (V) | Duty Cycle | Pout-max (W) | Pout-actual (W) | Iout-max (A) | Vout-actual (V) | Iout-actual | Vout-calc? | Vout-actual -? | Isw (A) | Ton-BCM (µs) | Toff-BCM (µs) | Fsw-max-BCM (kHz) | Fsw-BCM (kHz) | Ipri-min-BCM (A) | Toff-min-BCM (µs) | Iout-min-BCM (A) | Toff-FFB (µs) | Fsw-FFM (kHz) | Iout-max-FFB (A) | Ipri-DCM (A) | Ipri (A) | COMP (V) | Iout (mA) | Fsw (kHz) | Iout (mA) | Fsw (kHz) | Tsw (µs) | Ton (µs) | Toff (µs) | Ton-diode (µs) | Duty Cycle | Pout actual (W) | Iout actual (A) | Vout actual (V) | Cout (µF) for 1% ripple | Cin (µF) for 5% ripple | Ipri-rms (A) | Isec-rms (A) | P-FET-Cond (W) | P-FET-Sw (W) | P-FET-Qg (W) | P-FET-Coss (W) | P-IQ (W) | P-IC-Total | P-FET-Total (W) | P-IC-Total (mW) | P-Diode-Cond (W) | P-Diode-Leak (W) | P-Diode-Snubber (W) | P-Diode-Total (W) | PCu-pri (W) | PCu-sec (W) | Core Loss (W) | P-Transforer (W) | P-LeakL-Clamp/Snub (W) | P-Trans-Total (mW) | P-Loss-Total (W) | Pout (W) | Efficiency | Efficiency (%) | Check Fsw at Iout-max | Check Pout-max at Iout-max | calculated D' based on raw calculation | Step | Iout (A) | Pout (W) | Vin (V) | Vout-Reflected (V) | Vsw-max (V) | Duty Cycle | Pout-max (W) | Pout-actual (W) | Iout-max (A) | Vout-actual (V) | Iout-actual | Vout-calc? | Vout-actual -? | Isw (A) | Ton-BCM (µs) | Toff-BCM (µs) | Fsw-max-BCM (kHz) | Fsw-BCM (kHz) | Ipri-min-BCM (A) | Toff-min-BCM (µs) | Iout-min-BCM (A) | Toff-FFB (µs) | Fsw-FFM (kHz) | Iout-max-FFB (A) | Ipri-DCM (A) | Ipri (A) | COMP (V) | Iout (mA) | Fsw (kHz) | Iout (mA) | Fsw (kHz) | Tsw (µs) | Ton (µs) | Toff (µs) | Ton-diode (µs) | Duty Cycle | Pout actual (W) | Iout actual (A) | Vout actual (V) | Cout (µF) for 1% ripple | Cin (µF) for 5% ripple | Ipri-rms (A) | Isec-rms (A) | P-FET-Cond (W) | P-FET-Sw (W) | P-FET-Qg (W) | P-FET-Coss (W) | P-IQ (W) | P-IC-Total | P-FET-Total (W) | P-IC-Total (mW) | P-Diode-Cond (W) | P-Diode-Leak (W) | P-Diode-Snubber (W) | P-Diode-Total (W) | PCu-pri (W) | PCu-sec (W) | Core Loss (W) | P-Transforer (W) | P-LeakL-Clamp/Snub (W) | P-Trans-Total (mW) | P-Loss-Total (W) | Pout (W) | Efficiency | Efficiency (%) | Check Fsw at Iout-max | Check Pout-max at Iout-max | secondaryt conduction time
Customer Min Load
|  | Iout_min | Po-min | [5 empty] | 1
|  | 0.001 | 0.028
Required min load
|  | Ton Min | Vin_max | Fsw_min | Lmin
|  | 2e-07 | 40 | 15000 | 4.23e-06
Po_cal
0.11348
Do you need a Dummy Load
|  |  | Yes | 10112.4096

## Calculations - Dual (hidden)
| Calculations are performed at Vin(nom), Vin(min) and Vin(max) below | [72 empty] | Raw Calculation
[39 empty] | 280 | [70 empty] | 280
|  | Voltages | [8 empty] | Miscellaneous | [23 empty] | On/Off Times and Eff Duty Cycle |  |  |  | Cin / Cout | Cin / Cout |  | RMS Currents |  |  | MOSFET Loss | [7 empty] | Flyback Diode Loss |  |  |  |  | Transformer Loss | [15 empty] | Voltages | [7 empty] | Miscellaneous | [23 empty] | On/Off Times and Eff Duty Cycle |  |  |  | Cin / Cout | Cin / Cout |  | RMS Currents |  |  | IC Loss | [7 empty] | Flyback Diode Loss |  |  |  |  | Transformer Loss
|  | Step | Iout1 (A) | Iout2 (A) | Pout1 (W) | Pout2 (W) | Vin (V) | Vout1-Reflected (V) | Vsw-max (V) |  | Duty Cycle | Pout1-max (W) | Pout2-max (W) | Iout1-max (A) | Iout2-max (A) | Vout1-actual (V) | Isw (A) | Ton-BCM (µs) | Toff-BCM (µs) | Fsw-max-BCM (kHz) | Fsw-BCM (kHz) | Ipri-min-BCM (A) | Toff-min-BCM (µs) | Iout1-min-BCM (A) | Toff-FFB (µs) | Fsw-FFB (kHz) | Iout1-max-FFB (A) | Ipri-DCM (A) | Ipri (A) | COMP (V) | Iout (mA) | Fsw (kHz) | Iout (mA) | Fsw (kHz) | Tsw (µs) | Ton (µs) | Toff (µs) | Duty Cycle | Cout1 (µF) for 1% ripple | Cout2 (µF) for 1% ripple | Cin (µF) for 5% ripple | Ipri-rms (A) | Isec1-rms (A) | Isec2-rms (A) | P-FET-Cond (W) | P-FET-Sw (W) | P-FET-Qg (W) | P-FET-Coss (W) | P-IQ (W) | P-IC-Total (mW) | P-FET-Total (W) | P-Total (mW) | P-Diode1-Cond (W) | P-Diode2-Cond (W) | P-Diode-Leak (W) | P-Diode-Snubber (W) | P-Diode-Total (W) | PCu-pri (W) | PCu-sec1 (W) | PCu-sec2 (W) | Core Loss (W) | P-trans (W) | P-LeakL-Clamp/Snub (W) | P-Trans-Total (mW) | P-Loss-Total (W) | Pout (W) | Efficiency | Efficiency (%) | Iout1 (%) | Check Iout-max |  | D1' based on raw calculation | D2' based on raw calculation | Step | Iout1 (A) | Iout2 (A) | Pout1 (W) | Pout2 (W) | Vin (V) | Vout1-Reflected (V) | Vsw-max (V) | Duty Cycle | Pout1-max (W) | Pout2-max (W) | Iout1-max (A) | Iout2-max (A) | Vout1-actual (V) | Isw (A) | Ton-BCM (µs) | Toff-BCM (µs) | Fsw-max-BCM (kHz) | Fsw-BCM (kHz) | Ipri-min-BCM (A) | Toff-min-BCM (µs) | Iout1-min-BCM (A) | Toff-FFB (µs) | Fsw-FFB (kHz) | Iout1-max-FFB (A) | Ipri-DCM (A) | Ipri (A) | COMP (V) | Iout (mA) | Fsw (kHz) | Iout (mA) | Fsw (kHz) | Tsw (µs) | Ton (µs) | Toff (µs) | Duty Cycle | Cout1 (µF) for 1% ripple | Cout2 (µF) for 1% ripple | Cin (µF) for 5% ripple | Ipri-rms (A) | Isec1-rms (A) | Isec2-rms (A) | P-FET-Cond (W) | P-FET-Sw (W) | P-FET-Qg (W) | P-FET-Coss (W) | P-IQ (W) | P-IC-Total (mW) | P-FET-Total (W) | P-Total (mW) | P-Diode1-Cond (W) | P-Diode2-Cond (W) | P-Diode-Leak (W) | P-Diode-Snubber (W) | P-Diode-Total (W) | PCu-pri (W) | PCu-sec1 (W) | PCu-sec2 (W) | Core Loss (W) | P-trans (W) | P-LeakL-Clamp/Snub (W) | P-Trans-Total (W) | P-Loss-Total (W) | Pout (W) | Efficiency | Efficiency (%) | Iout1 (%) | Check Iout-max |  | Vout1 Diode cond duration | Vou2 Diode cond duration
|  | 0.1 | 1e-09 | 1e-09 | 2.8e-08 | 3e-08 | 28 | 28.7 | 56.7 |  | 0.50617 | 118.1069 | 12.6543 | 4.2181 | 3.9369 | 28 | 8.1847e-09 | 1.3739e-09 | 1.3403e-09 | 350 | 350 | 8.6157 | 1.4109 | 2.1273 | 0.54588 | 10 | 0.31843 | 0.00026555 | 3.3333 | 1.0057 | 1e-06 | 10 | 1e-06 | 10 | 100 | 0.55952 | 99.4405 | 0.0055952 | 1.9983e-09 | 1.8651e-09 | 7.1029e-08 | 0.14396 | 1.9191 | 0.19348 | 0.00024868 | 0.034492 | 0.00115 | 0.015833 | 0.0126 | 13.75 | 0.050645 | 50.6446 | 6.706e-10 | 4.79e-10 |  |  | 1.1496e-06 | 0.00029012 | 0.051562 | 0.00018718 | 0.00032075 | 0.06512 | 0.011111 | 76.2314 | 0.12688 | 5.8e-08 | 4.5714e-07 | 4.5714e-05 | 0 | -50 | -50 | 1.8193e-06 | 1.8657e-06 | 0.1 | 1e-09 | 1e-09 | 2.8e-08 | 3e-08 | 28 | 28.7 | 56.7 | 0.50617 | 118.107 | 12.6543 | 4.2181 | 3.9369 | 28 | 8.1847e-09 | 1.3739e-09 | 1.3403e-09 | 350 | 350 | 8.6157 | 1.4109 | 2.1273 | 0.54588 | 10 | 0.31843 | 0.00026555 | 3.3333 | 1.0057 | 1e-06 | 10 | 1e-06 | 10 | 100 | 0.55952 | 99.4405 | 0.0055952 | 1.9983e-09 | 1.8651e-09 | 7.1029e-08 | 0.14396 | 1.9191 | 0.19348 | 0.00024868 | 0.03591 | 0.00115 | 0.015833 | 0.0126 | 13.75 | 0.065813 | 65.813 | 6.706e-10 | 4.79e-10 |  |  | 1.1496e-06 | 0.00029012 | 0.051562 | 0.00018718 | 0.00032075 | 0.06512 | 0.011111 | 76.2314 | 0.14204 | 5.8e-08 | 4.0832e-07 | 4.0832e-05 | 0 | -50 | -50 | 1.8193e-06 | 0
|  | 1 | 0.025 | 0.0025 | 0.7 | 0.075 | 27.9428 | 28.7232 | 56.666 |  | 0.50689 | 106.6093 | 12.6463 | 3.8075 | 3.5536 | 28 | 0.10943 | 0.018407 | 0.017907 | 350 | 350 | 8.6102 | 1.4089 | 2.1229 | 0.54544 | 27.5009 | 0.31817 | 0.9707 | 3.3333 | 1.0157 | 25 | 27.5009 | 25 | 27.5009 | 36.3624 | 0.56067 | 35.8017 | 0.015419 | 0.05006 | 0.0046722 | 0.64063 | 0.23897 | 1.9096 | 0.19253 | 0.00068529 | 0.094801 | 0.0031626 | 0.043491 | 0.012574 | 15.7369 | 0.13918 | 139.1846 | 0.016765 | 0.0011975 |  |  | 17.9625 | 0.0007995 | 0.051052 | 0.00018533 | 0.0040229 | 0.068836 | 0.030557 | 99.3921 | 0.25654 | 0.775 | 0.7513 | 75.1304 | 1 | -50 | -50 | 0.015079 | 0.0048899 | 1 | 0.025 | 0.0025 | 0.7 | 0.075 | 28 | 28.7 | 56.7 | 0.50355 | 106.1237 | 12.5887 | 3.7901 | 3.5375 | 28 | 0.10993 | 0.018453 | 0.018003 | 350 | 350 | 8.6157 | 1.4109 | 2.1273 | 0.54588 | 27.4787 | 0.31843 | 0.9707 | 3.3333 | 1.0157 | 25 | 27.4787 | 25 | 27.4787 | 36.3918 | 0.55952 | 35.8323 | 0.015375 | 0.049957 | 0.0046627 | 0.63986 | 0.23863 | 1.9096 | 0.19253 | 0.00068333 | 0.098676 | 0.0031601 | 0.043508 | 0.0126 | 15.7601 | 0.15884 | 158.8377 | 0.016765 | 0.0011975 |  |  | 17.9625 | 0.00079722 | 0.051055 | 0.00018534 | 0.0040147 | 0.068827 | 0.030532 | 99.3593 | 0.27616 | 0.775 | 0.73728 | 73.7281 | 1 | -50 | -50 | 0.015079
|  | 2 | 0.05 | 0.005 | 1.4 | 0.15 | 27.9428 | 28.7232 | 56.666 |  | 0.50689 | 106.6093 | 12.6463 | 3.8075 | 3.5536 | 28 | 0.21887 | 0.036814 | 0.035813 | 350 | 350 | 8.6102 | 1.4089 | 2.1229 | 0.54544 | 55.0019 | 0.31817 | 1.3728 | 3.3333 | 1.0314 | 50 | 55.0019 | 50 | 55.0019 | 18.1812 | 0.56067 | 17.6205 | 0.030838 | 0.10012 | 0.0093445 | 0.63059 | 0.33796 | 1.8946 | 0.19101 | 0.0013706 | 0.1896 | 0.0063252 | 0.086982 | 0.012574 | 18.8995 | 0.27841 | 278.4146 | 0.03353 | 0.002395 |  |  | 35.925 | 0.001599 | 0.050253 | 0.00018243 | 0.022757 | 0.087644 | 0.061113 | 148.7574 | 0.4631 | 1.55 | 0.76996 | 76.9958 | 2 | -50 | -50 | 0.030158 | 0.0097798 | 2 | 0.05 | 0.005 | 1.4 | 0.15 | 28 | 28.7 | 56.7 | 0.50355 | 106.1237 | 12.5887 | 3.7901 | 3.5375 | 28 | 0.21987 | 0.036907 | 0.036006 | 350 | 350 | 8.6157 | 1.4109 | 2.1273 | 0.54588 | 54.9574 | 0.31843 | 1.3728 | 3.3333 | 1.0314 | 50 | 54.9574 | 50 | 54.9574 | 18.1959 | 0.55952 | 17.6364 | 0.03075 | 0.099915 | 0.0093254 | 0.62987 | 0.33747 | 1.8947 | 0.19102 | 0.0013667 | 0.19735 | 0.0063201 | 0.087016 | 0.0126 | 18.9201 | 0.30512 | 305.123 | 0.03353 | 0.002395 |  |  | 35.925 | 0.0015944 | 0.050257 | 0.00018245 | 0.022711 | 0.087598 | 0.061064 | 148.6618 | 0.48971 | 1.55 | 0.75991 | 75.9912 | 2 | -50 | -50 | 0.030158
|  | 3 | 0.075 | 0.0075 | 2.1 | 0.225 | 27.9428 | 28.7232 | 56.666 |  | 0.50689 | 106.6093 | 12.6463 | 3.8075 | 3.5536 | 28 | 0.3283 | 0.055221 | 0.05372 | 350 | 350 | 8.6102 | 1.4089 | 2.1229 | 0.54544 | 82.5028 | 0.31817 | 1.6813 | 3.3333 | 1.0471 | 75 | 82.5028 | 75 | 82.5028 | 12.1208 | 0.56067 | 11.5601 | 0.046257 | 0.15018 | 0.014017 | 0.62056 | 0.41391 | 1.8795 | 0.18949 | 0.0020559 | 0.2844 | 0.0094878 | 0.13047 | 0.012574 | 22.0621 | 0.41769 | 417.6899 | 0.050295 | 0.0035925 |  |  | 53.8875 | 0.0023985 | 0.049453 | 0.00017953 | 0.06271 | 0.12776 | 0.09167 | 219.4309 | 0.69101 | 2.325 | 0.77089 | 77.0886 | 3 | -50 | -50 | 0.045237 | 0.01467 | 3 | 0.075 | 0.0075 | 2.1 | 0.225 | 28 | 28.7 | 56.7 | 0.50355 | 106.1237 | 12.5887 | 3.7901 | 3.5375 | 28 | 0.3298 | 0.05536 | 0.05401 | 350 | 350 | 8.6157 | 1.4109 | 2.1273 | 0.54588 | 82.4362 | 0.31843 | 1.6813 | 3.3333 | 1.0471 | 75 | 82.4362 | 75 | 82.4362 | 12.1306 | 0.55952 | 11.5711 | 0.046125 | 0.14987 | 0.013988 | 0.61988 | 0.41332 | 1.8796 | 0.1895 | 0.00205 | 0.29603 | 0.0094802 | 0.13052 | 0.0126 | 22.0802 | 0.45146 | 451.4558 | 0.050295 | 0.0035925 |  |  | 53.8875 | 0.0023917 | 0.04946 | 0.00017955 | 0.062584 | 0.12763 | 0.091596 | 219.2297 | 0.72457 | 2.325 | 0.7624 | 76.2402 | 3 | -50 | -50 | 0.045237
|  | 4 | 0.1 | 0.01 | 2.8 | 0.3 | 27.9428 | 28.7232 | 56.666 |  | 0.50689 | 106.6093 | 12.6463 | 3.8075 | 3.5536 | 28 | 0.43774 | 0.073628 | 0.071627 | 350 | 350 | 8.6102 | 1.4089 | 2.1229 | 0.54544 | 110.0038 | 0.31817 | 1.9414 | 3.3333 | 1.0629 | 100 | 110.0038 | 100 | 110.0038 | 9.0906 | 0.56067 | 8.5299 | 0.061676 | 0.20024 | 0.018689 | 0.61053 | 0.47794 | 1.8642 | 0.18795 | 0.0027411 | 0.3792 | 0.01265 | 0.17396 | 0.012574 | 25.2247 | 0.55701 | 557.0106 | 0.06706 | 0.00479 |  |  | 71.85 | 0.003198 | 0.048654 | 0.00017662 | 0.12873 | 0.19405 | 0.12223 | 316.2813 | 0.94514 | 3.1 | 0.76635 | 76.6351 | 4 | -50 | -50 | 0.060316 | 0.01956 | 4 | 0.1 | 0.01 | 2.8 | 0.3 | 28 | 28.7 | 56.7 | 0.50355 | 106.1237 | 12.5887 | 3.7901 | 3.5375 | 28 | 0.43974 | 0.073813 | 0.072013 | 350 | 350 | 8.6157 | 1.4109 | 2.1273 | 0.54588 | 109.9149 | 0.31843 | 1.9414 | 3.3333 | 1.0628 | 100 | 109.9149 | 100 | 109.9149 | 9.0979 | 0.55952 | 8.5384 | 0.0615 | 0.19983 | 0.018651 | 0.60989 | 0.47726 | 1.8644 | 0.18797 | 0.0027333 | 0.3947 | 0.01264 | 0.17403 | 0.0126 | 25.2402 | 0.59784 | 597.8361 | 0.06706 | 0.00479 |  |  | 71.85 | 0.0031889 | 0.048663 | 0.00017666 | 0.12847 | 0.19379 | 0.12213 | 315.9216 | 0.98561 | 3.1 | 0.75876 | 75.8761 | 4 | -50 | -50 | 0.060316
|  | 5 | 0.125 | 0.0125 | 3.5 | 0.375 | 27.9428 | 28.7232 | 56.666 |  | 0.50689 | 106.6093 | 12.6463 | 3.8075 | 3.5536 | 28 | 0.54717 | 0.092034 | 0.089534 | 350 | 350 | 8.6102 | 1.4089 | 2.1229 | 0.54544 | 137.5047 | 0.31817 | 2.1705 | 3.3333 | 1.0786 | 125 | 137.5047 | 125 | 137.5047 | 7.2725 | 0.56067 | 6.7118 | 0.077095 | 0.2503 | 0.023361 | 0.6005 | 0.53436 | 1.8488 | 0.1864 | 0.0034264 | 0.474 | 0.015813 | 0.21745 | 0.012574 | 28.3873 | 0.69638 | 696.3768 | 0.083825 | 0.0059875 |  |  | 89.8125 | 0.0039975 | 0.047854 | 0.00017372 | 0.22489 | 0.29061 | 0.15278 | 443.3895 | 1.2296 | 3.875 | 0.75912 | 75.9122 | 5 | -50 | -50 | 0.075395 | 0.02445 | 5 | 0.125 | 0.0125 | 3.5 | 0.375 | 28 | 28.7 | 56.7 | 0.50355 | 106.1237 | 12.5887 | 3.7901 | 3.5375 | 28 | 0.54967 | 0.092267 | 0.090016 | 350 | 350 | 8.6157 | 1.4109 | 2.1273 | 0.54588 | 137.3936 | 0.31843 | 2.1705 | 3.3333 | 1.0785 | 125 | 137.3936 | 125 | 137.3936 | 7.2784 | 0.55952 | 6.7188 | 0.076875 | 0.24979 | 0.023313 | 0.5999 | 0.53359 | 1.849 | 0.18642 | 0.0034167 | 0.49338 | 0.0158 | 0.21754 | 0.0126 | 28.4003 | 0.74426 | 744.264 | 0.083825 | 0.0059875 |  |  | 89.8125 | 0.0039861 | 0.047866 | 0.00017376 | 0.22443 | 0.29015 | 0.15266 | 442.8102 | 1.2769 | 3.875 | 0.75215 | 75.2152 | 5 | -50 | -50 | 0.075395
|  | 6 | 0.15 | 0.015 | 4.2 | 0.45 | 27.9428 | 28.7232 | 56.666 |  | 0.50689 | 106.6093 | 12.6463 | 3.8075 | 3.5536 | 28 | 0.6566 | 0.11044 | 0.10744 | 350 | 350 | 8.6102 | 1.4089 | 2.1229 | 0.54544 | 165.0057 | 0.31817 | 2.3777 | 3.3333 | 1.0943 | 150 | 165.0057 | 150 | 165.0057 | 6.0604 | 0.56067 | 5.4997 | 0.092514 | 0.30036 | 0.028033 | 0.59046 | 0.58536 | 1.8333 | 0.18483 | 0.0041117 | 0.5688 | 0.018976 | 0.26095 | 0.012574 | 31.5499 | 0.83579 | 835.7883 | 0.10059 | 0.007185 |  |  | 107.775 | 0.004797 | 0.047055 | 0.00017082 | 0.35474 | 0.421 | 0.18334 | 604.3431 | 1.5479 | 4.65 | 0.75025 | 75.0253 | 6 | -50 | -50 | 0.090474 | 0.029339 | 6 | 0.15 | 0.015 | 4.2 | 0.45 | 28 | 28.7 | 56.7 | 0.50355 | 106.1237 | 12.5887 | 3.7901 | 3.5375 | 28 | 0.65961 | 0.11072 | 0.10802 | 350 | 350 | 8.6157 | 1.4109 | 2.1273 | 0.54588 | 164.8723 | 0.31843 | 2.3777 | 3.3333 | 1.0942 | 150 | 164.8723 | 150 | 164.8723 | 6.0653 | 0.55952 | 5.5058 | 0.09225 | 0.29974 | 0.027976 | 0.5899 | 0.58452 | 1.8336 | 0.18486 | 0.0041 | 0.59206 | 0.01896 | 0.26105 | 0.0126 | 31.5603 | 0.89074 | 890.7395 | 0.10059 | 0.007185 |  |  | 107.775 | 0.0047833 | 0.047069 | 0.00017087 | 0.35403 | 0.42028 | 0.18319 | 603.4758 | 1.602 | 4.65 | 0.74376 | 74.3763 | 6 | -50 | -50 | 0.090474
|  | 7 | 0.175 | 0.0175 | 4.9 | 0.525 | 27.9428 | 28.7232 | 56.666 |  | 0.50689 | 106.6093 | 12.6463 | 3.8075 | 3.5536 | 28 | 0.76604 | 0.12885 | 0.12535 | 350 | 350 | 8.6102 | 1.4089 | 2.1229 | 0.54544 | 192.5066 | 0.31817 | 2.5682 | 3.3333 | 1.11 | 175 | 192.5066 | 175 | 192.5066 | 5.1946 | 0.56067 | 4.634 | 0.10793 | 0.35042 | 0.032706 | 0.58043 | 0.63226 | 1.8177 | 0.18326 | 0.004797 | 0.66361 | 0.022138 | 0.30444 | 0.012574 | 34.7125 | 0.97525 | 975.2453 | 0.11735 | 0.0083825 |  |  | 125.7375 | 0.0055965 | 0.046255 | 0.00016792 | 0.52153 | 0.58849 | 0.2139 | 802.3819 | 1.9034 | 5.425 | 0.74027 | 74.0274 | 7 | -50 | -50 | 0.10555 | 0.034229 | 7 | 0.175 | 0.0175 | 4.9 | 0.525 | 28 | 28.7 | 56.7 | 0.50355 | 106.1237 | 12.5887 | 3.7901 | 3.5375 | 28 | 0.76954 | 0.12917 | 0.12602 | 350 | 350 | 8.6157 | 1.4109 | 2.1273 | 0.54588 | 192.3511 | 0.31843 | 2.5682 | 3.3333 | 1.1099 | 175 | 192.3511 | 175 | 192.3511 | 5.1988 | 0.55952 | 4.6393 | 0.10763 | 0.3497 | 0.032639 | 0.57991 | 0.63136 | 1.818 | 0.18329 | 0.0047833 | 0.69073 | 0.02212 | 0.30456 | 0.0126 | 34.7204 | 1.0373 | 1037.2626 | 0.11735 | 0.0083825 |  |  | 125.7375 | 0.0055806 | 0.046271 | 0.00016797 | 0.52048 | 0.58743 | 0.21372 | 801.1518 | 1.9642 | 5.425 | 0.73418 | 73.4184 | 7 | -50 | -50 | 0.10555
|  | 8 | 0.2 | 0.02 | 5.6 | 0.6 | 27.9428 | 28.7232 | 56.666 |  | 0.50689 | 106.6093 | 12.6463 | 3.8075 | 3.5536 | 28 | 0.87547 | 0.14726 | 0.14325 | 350 | 350 | 8.6102 | 1.4089 | 2.1229 | 0.54544 | 220.0076 | 0.31817 | 2.7455 | 3.3333 | 1.1257 | 200 | 220.0076 | 200 | 220.0076 | 4.5453 | 0.56067 | 3.9846 | 0.12335 | 0.40048 | 0.037378 | 0.5704 | 0.67591 | 1.8019 | 0.18167 | 0.0054823 | 0.75841 | 0.025301 | 0.34793 | 0.012574 | 37.8751 | 1.1147 | 1114.7478 | 0.13412 | 0.00958 |  |  | 143.7 | 0.006396 | 0.045456 | 0.00016501 | 0.72822 | 0.79603 | 0.24445 | 1040.4836 | 2.2989 | 6.2 | 0.7295 | 72.9503 | 8 | -50 | -50 | 0.12063 | 0.039119 | 8 | 0.2 | 0.02 | 5.6 | 0.6 | 28 | 28.7 | 56.7 | 0.50355 | 106.1237 | 12.5887 | 3.7901 | 3.5375 | 28 | 0.87948 | 0.14763 | 0.14403 | 350 | 350 | 8.6157 | 1.4109 | 2.1273 | 0.54588 | 219.8298 | 0.31843 | 2.7455 | 3.3333 | 1.1256 | 200 | 219.8298 | 200 | 219.8298 | 4.549 | 0.55952 | 3.9895 | 0.123 | 0.39966 | 0.037302 | 0.56992 | 0.67495 | 1.8023 | 0.1817 | 0.0054667 | 0.78941 | 0.02528 | 0.34806 | 0.0126 | 37.8804 | 1.1838 | 1183.8333 | 0.13412 | 0.00958 |  |  | 143.7 | 0.0063778 | 0.045474 | 0.00016508 | 0.72675 | 0.79455 | 0.24426 | 1038.8097 | 2.3663 | 6.2 | 0.72376 | 72.3763 | 8 | -50 | -50 | 0.12063
|  | 9 | 0.225 | 0.0225 | 6.3 | 0.675 | 27.9428 | 28.7232 | 56.666 |  | 0.50689 | 106.6093 | 12.6463 | 3.8075 | 3.5536 | 28 | 0.9849 | 0.16566 | 0.16116 | 350 | 350 | 8.6102 | 1.4089 | 2.1229 | 0.54544 | 247.5085 | 0.31817 | 2.9121 | 3.3333 | 1.1414 | 225 | 247.5085 | 225 | 247.5085 | 4.0403 | 0.56067 | 3.4796 | 0.13877 | 0.45054 | 0.04205 | 0.56037 | 0.71691 | 1.786 | 0.18006 | 0.0061676 | 0.85321 | 0.028463 | 0.39142 | 0.012574 | 41.0377 | 1.2543 | 1254.2957 | 0.15088 | 0.010777 |  |  | 161.6625 | 0.0071955 | 0.044656 | 0.00016211 | 0.97756 | 1.0464 | 0.27501 | 1321.4184 | 2.7374 | 6.975 | 0.71816 | 71.8156 | 9 | -50 | -50 | 0.13571 | 0.044009 | 9 | 0.225 | 0.0225 | 6.3 | 0.675 | 28 | 28.7 | 56.7 | 0.50355 | 106.1237 | 12.5887 | 3.7901 | 3.5375 | 28 | 0.98941 | 0.16608 | 0.16203 | 350 | 350 | 8.6157 | 1.4109 | 2.1273 | 0.54588 | 247.3085 | 0.31843 | 2.9121 | 3.3333 | 1.1413 | 225 | 247.3085 | 225 | 247.3085 | 4.0435 | 0.55952 | 3.484 | 0.13837 | 0.44962 | 0.041964 | 0.55993 | 0.71589 | 1.7864 | 0.1801 | 0.00615 | 0.88808 | 0.02844 | 0.39157 | 0.0126 | 41.0405 | 1.3305 | 1330.4518 | 0.15088 | 0.010777 |  |  | 161.6625 | 0.007175 | 0.044677 | 0.00016219 | 0.97558 | 1.0444 | 0.27479 | 1319.2143 | 2.8113 | 6.975 | 0.71273 | 71.2729 | 9 | -50 | -50 | 0.13571
|  | 10 | 0.25 | 0.025 | 7 | 0.75 | 27.9428 | 28.7232 | 56.666 |  | 0.50689 | 106.6093 | 12.6463 | 3.8075 | 3.5536 | 28 | 1.0943 | 0.18407 | 0.17907 | 350 | 350 | 8.6102 | 1.4089 | 2.1229 | 0.54544 | 275.0095 | 0.31817 | 3.0696 | 3.3333 | 1.1571 | 250 | 275.0095 | 250 | 275.0095 | 3.6362 | 0.56067 | 3.0756 | 0.15419 | 0.5006 | 0.046722 | 0.55033 | 0.75569 | 1.7699 | 0.17844 | 0.0068529 | 0.94801 | 0.031626 | 0.43491 | 0.012574 | 44.2003 | 1.3939 | 1393.8892 | 0.16765 | 0.011975 |  |  | 179.625 | 0.007995 | 0.043857 | 0.00015921 | 1.2721 | 1.3422 | 0.30557 | 1647.7878 | 3.2213 | 7.75 | 0.70639 | 70.6388 | 10 | -50 | -50 | 0.15079 | 0.048899 | 10 | 0.25 | 0.025 | 7 | 0.75 | 28 | 28.7 | 56.7 | 0.50355 | 106.1237 | 12.5887 | 3.7901 | 3.5375 | 28 | 1.0993 | 0.18453 | 0.18003 | 350 | 350 | 8.6157 | 1.4109 | 2.1273 | 0.54588 | 274.7872 | 0.31843 | 3.0696 | 3.3333 | 1.157 | 250 | 274.7872 | 250 | 274.7872 | 3.6392 | 0.55952 | 3.0797 | 0.15375 | 0.49957 | 0.046627 | 0.54994 | 0.75462 | 1.7704 | 0.17849 | 0.0068333 | 0.98676 | 0.031601 | 0.43508 | 0.0126 | 44.2005 | 1.4771 | 1477.1179 | 0.16765 | 0.011975 |  |  | 179.625 | 0.0079722 | 0.04388 | 0.00015929 | 1.2696 | 1.3396 | 0.30532 | 1644.9617 | 3.3017 | 7.75 | 0.70125 | 70.1249 | 10 | -50 | -50 | 0.15079
|  | 11 | 0.275 | 0.0275 | 7.7 | 0.825 | 27.9428 | 28.7232 | 56.666 |  | 0.50689 | 106.6093 | 12.6463 | 3.8075 | 3.5536 | 28 | 1.2038 | 0.20248 | 0.19697 | 350 | 350 | 8.6102 | 1.4089 | 2.1229 | 0.54544 | 302.5104 | 0.31817 | 3.2194 | 3.3333 | 1.1729 | 275 | 302.5104 | 275 | 302.5104 | 3.3057 | 0.56067 | 2.745 | 0.16961 | 0.55066 | 0.051395 | 0.5403 | 0.79258 | 1.7537 | 0.17681 | 0.0075382 | 1.0428 | 0.034789 | 0.4784 | 0.012574 | 47.3629 | 1.5335 | 1533.5283 | 0.18441 | 0.013173 |  |  | 197.5875 | 0.0087945 | 0.043057 | 0.00015631 | 1.6144 | 1.6859 | 0.33612 | 2022.0517 | 3.7532 | 8.525 | 0.69432 | 69.4322 | 11 | -50 | -50 | 0.16587 | 0.053789 | 11 | 0.275 | 0.0275 | 7.7 | 0.825 | 28 | 28.7 | 56.7 | 0.50355 | 106.1237 | 12.5887 | 3.7901 | 3.5375 | 28 | 1.2093 | 0.20299 | 0.19804 | 350 | 350 | 8.6157 | 1.4109 | 2.1273 | 0.54588 | 302.266 | 0.31843 | 3.2194 | 3.3333 | 1.1727 | 275 | 302.266 | 275 | 302.266 | 3.3083 | 0.55952 | 2.7488 | 0.16912 | 0.54953 | 0.05129 | 0.53995 | 0.79145 | 1.7542 | 0.17686 | 0.0075167 | 1.0854 | 0.034761 | 0.47859 | 0.0126 | 47.3606 | 1.6238 | 1623.8317 | 0.18441 | 0.013173 |  |  | 197.5875 | 0.0087694 | 0.043082 | 0.0001564 | 1.6112 | 1.6827 | 0.33585 | 2018.507 | 3.8399 | 8.525 | 0.68945 | 68.945 | 11 | -50 | -50 | 0.16587
|  | 12 | 0.3 | 0.03 | 8.4 | 0.9 | 27.9428 | 28.7232 | 56.666 |  | 0.50689 | 106.6093 | 12.6463 | 3.8075 | 3.5536 | 28 | 1.3132 | 0.22088 | 0.21488 | 350 | 350 | 8.6102 | 1.4089 | 2.1229 | 0.54544 | 330.0114 | 0.31817 | 3.3626 | 3.3626 | 1.1886 | 300 | 330.0114 | 300 | 330.0114 | 3.0302 | 0.56559 | 2.4646 | 0.18665 | 0.60599 | 0.056559 | 0.52921 | 0.83874 | 1.7509 | 0.17652 | 0.0084419 | 1.1476 | 0.037951 | 0.52189 | 0.012574 | 50.5256 | 1.6836 | 1683.5816 | 0.20118 | 0.01437 |  |  | 215.55 | 0.0098488 | 0.042917 | 0.0001558 | 2.051 | 2.1257 | 0.37314 | 2498.8151 | 4.3979 | 9.3 | 0.67893 | 67.8934 | 12 | -50 | -50 | 0.18095 | 0.058679 | 12 | 0.3 | 0.03 | 8.4 | 0.9 | 28 | 28.7 | 56.7 | 0.50355 | 106.1237 | 12.5887 | 3.7901 | 3.5375 | 28 | 1.3192 | 0.22144 | 0.21604 | 350 | 350 | 8.6157 | 1.4109 | 2.1273 | 0.54588 | 329.7447 | 0.31843 | 3.3626 | 3.3626 | 1.1884 | 300 | 329.7447 | 300 | 329.7447 | 3.0326 | 0.56443 | 2.4682 | 0.18612 | 0.60475 | 0.056443 | 0.5289 | 0.83755 | 1.7514 | 0.17658 | 0.0084178 | 1.1945 | 0.037921 | 0.5221 | 0.0126 | 50.5206 | 1.7814 | 1781.3749 | 0.20118 | 0.01437 |  |  | 215.55 | 0.0098208 | 0.042945 | 0.0001559 | 2.0469 | 2.1215 | 0.37284 | 2494.355 | 4.4913 | 9.3 | 0.67434 | 67.4339 | 12 | -50 | -50 | 0.18095
|  | 13 | 0.325 | 0.0325 | 9.1 | 0.975 | 27.9422 | 28.7234 | 56.6656 |  | 0.50689 | 106.6086 | 12.6462 | 3.8075 | 3.5536 | 28 | 1.4226 | 0.2393 | 0.23279 | 350 | 350 | 8.6102 | 1.4089 | 2.1229 | 0.54543 | 357.5153 | 0.31817 | 3.4999 | 3.4999 | 1.3234 | 325 | 350 | 325 | 350 | 2.8571 | 0.5887 | 2.2684 | 0.20604 | 0.68331 | 0.063776 | 0.52769 | 0.91722 | 1.8005 | 0.18153 | 0.010096 | 1.2668 | 0.04025 | 0.5535 | 0.012574 | 52.824 | 1.8375 | 1837.5157 | 0.21794 | 0.015567 |  |  | 233.5125 | 0.011778 | 0.045385 | 0.00016476 | 2.6259 | 2.7094 | 0.42872 | 3138.126 | 5.2092 | 10.075 | 0.65918 | 65.9179 | 13 | -50 | -50 | 0.19404 | 0.062923 | 13 | 0.325 | 0.0325 | 9.1 | 0.975 | 28 | 28.7 | 56.7 | 0.50355 | 106.1237 | 12.5887 | 3.7901 | 3.5375 | 28 | 1.4291 | 0.23989 | 0.23404 | 350 | 350 | 8.6157 | 1.4109 | 2.1273 | 0.54588 | 357.2234 | 0.31843 | 3.4999 | 3.4999 | 1.3234 | 325 | 350 | 325 | 350 | 2.8571 | 0.58748 | 2.2697 | 0.20562 | 0.6819 | 0.063644 | 0.52689 | 0.91627 | 1.801 | 0.18157 | 0.010075 | 1.3197 | 0.04025 | 0.55417 | 0.0126 | 52.85 | 1.9441 | 1944.1168 | 0.21794 | 0.015567 |  |  | 233.5125 | 0.011754 | 0.045409 | 0.00016485 | 2.6259 | 2.7094 | 0.42872 | 3138.1262 | 5.3158 | 10.075 | 0.65461 | 65.4614 | 13 | -50 | -50 | 0.19404
|  | 14 | 0.35 | 0.035 | 9.8 | 1.05 | 27.94 | 28.7243 | 56.6643 |  | 0.50692 | 106.606 | 12.6459 | 3.8074 | 3.5535 | 28 | 1.5321 | 0.25773 | 0.25069 | 350 | 350 | 8.61 | 1.4088 | 2.1227 | 0.54541 | 385.0283 | 0.31816 | 3.632 | 3.632 | 1.4212 | 350 | 350 | 350 | 350 | 2.8571 | 0.61097 | 2.2462 | 0.21384 | 0.76371 | 0.07128 | 0.56275 | 0.96968 | 1.8593 | 0.18745 | 0.011283 | 1.3146 | 0.04025 | 0.55347 | 0.012573 | 52.823 | 1.8874 | 1887.4415 | 0.23471 | 0.016765 |  |  | 251.475 | 0.013164 | 0.048396 | 0.00017569 | 2.8808 | 2.972 | 0.4617 | 3433.6952 | 5.5726 | 10.85 | 0.66067 | 66.0674 | 14 | -50 | -50 | 0.20136 | 0.065298 | 14 | 0.35 | 0.035 | 9.8 | 1.05 | 28 | 28.7 | 56.7 | 0.50355 | 106.1237 | 12.5887 | 3.7901 | 3.5375 | 28 | 1.5391 | 0.25835 | 0.25205 | 350 | 350 | 8.6157 | 1.4109 | 2.1273 | 0.54588 | 384.7021 | 0.31843 | 3.632 | 3.632 | 1.4212 | 350 | 350 | 350 | 350 | 2.8571 | 0.60966 | 2.2475 | 0.21338 | 0.76207 | 0.071127 | 0.56187 | 0.96864 | 1.8598 | 0.18751 | 0.011259 | 1.3695 | 0.04025 | 0.55417 | 0.0126 | 52.85 | 1.9961 | 1996.123 | 0.23471 | 0.016765 |  |  | 251.475 | 0.013136 | 0.048425 | 0.00017579 | 2.8808 | 2.972 | 0.4617 | 3433.6954 | 5.6813 | 10.85 | 0.65633 | 65.6331 | 14 | -50 | -50 | 0.20136
|  | 15 | 0.375 | 0.0375 | 10.5 | 1.125 | 27.9379 | 28.7252 | 56.6631 |  | 0.50695 | 106.6035 | 12.6456 | 3.8073 | 3.5534 | 28 | 1.6416 | 0.27617 | 0.2686 | 350 | 350 | 8.6097 | 1.4087 | 2.1225 | 0.5454 | 412.5426 | 0.31815 | 3.7595 | 3.7595 | 1.5157 | 375 | 350 | 375 | 350 | 2.8571 | 0.63246 | 2.2247 | 0.22136 | 0.84704 | 0.079057 | 0.59722 | 1.0212 | 1.9153 | 0.1931 | 0.012515 | 1.3607 | 0.04025 | 0.55345 | 0.012572 | 52.8221 | 1.9358 | 1935.7861 | 0.25147 | 0.017962 |  |  | 269.4375 | 0.0146 | 0.051357 | 0.00018644 | 3.1402 | 3.2394 | 0.49468 | 3734.0704 | 5.9393 | 11.625 | 0.66185 | 66.1854 | 15 | -50 | -50 | 0.20843 | 0.06759 | 15 | 0.375 | 0.0375 | 10.5 | 1.125 | 28 | 28.7 | 56.7 | 0.50355 | 106.1237 | 12.5887 | 3.7901 | 3.5375 | 28 | 1.649 | 0.2768 | 0.27005 | 350 | 350 | 8.6157 | 1.4109 | 2.1273 | 0.54588 | 412.1809 | 0.31843 | 3.7595 | 3.7595 | 1.5157 | 375 | 350 | 375 | 350 | 2.8571 | 0.63106 | 2.2261 | 0.22087 | 0.84517 | 0.078882 | 0.59627 | 1.0201 | 1.9159 | 0.19316 | 0.012487 | 1.4175 | 0.04025 | 0.55417 | 0.0126 | 52.85 | 2.0465 | 2046.4798 | 0.25147 | 0.017962 |  |  | 269.4375 | 0.014568 | 0.051389 | 0.00018655 | 3.1402 | 3.2394 | 0.49468 | 3734.0705 | 6.05 | 11.625 | 0.65771 | 65.7709 | 15 | -50 | -50 | 0.20843
|  | 16 | 0.4 | 0.04 | 11.2 | 1.2 | 27.9359 | 28.726 | 56.6619 |  | 0.50697 | 106.6011 | 12.6453 | 3.8072 | 3.5534 | 28 | 1.7511 | 0.29461 | 0.2865 | 350 | 350 | 8.6096 | 1.4086 | 2.1224 | 0.54538 | 440.0581 | 0.31814 | 3.8828 | 3.8828 | 1.607 | 400 | 350 | 400 | 350 | 2.8571 | 0.65325 | 2.2039 | 0.22864 | 0.93321 | 0.0871 | 0.63113 | 1.0719 | 1.9688 | 0.1985 | 0.013788 | 1.4053 | 0.04025 | 0.55342 | 0.012571 | 52.8211 | 1.9827 | 1982.7132 | 0.26824 | 0.01916 |  |  | 287.4 | 0.016086 | 0.054269 | 0.00019701 | 3.4041 | 3.5114 | 0.52766 | 4039.0232 | 6.3091 | 12.4 | 0.66278 | 66.2778 | 16 | -50 | -50 | 0.21526 | 0.069807 | 16 | 0.4 | 0.04 | 11.2 | 1.2 | 28 | 28.7 | 56.7 | 0.50355 | 106.1237 | 12.5887 | 3.7901 | 3.5375 | 28 | 1.759 | 0.29525 | 0.28805 | 350 | 350 | 8.6157 | 1.4109 | 2.1273 | 0.54588 | 439.6596 | 0.31843 | 3.8828 | 3.8828 | 1.607 | 400 | 350 | 400 | 350 | 2.8571 | 0.65175 | 2.2054 | 0.22811 | 0.93108 | 0.0869 | 0.63011 | 1.0707 | 1.9695 | 0.19857 | 0.013756 | 1.464 | 0.04025 | 0.55417 | 0.0126 | 52.85 | 2.0954 | 2095.3575 | 0.26824 | 0.01916 |  |  | 287.4 | 0.016049 | 0.054306 | 0.00019714 | 3.4041 | 3.5114 | 0.52766 | 4039.0234 | 6.4218 | 12.4 | 0.65881 | 65.8811 | 16 | -50 | -50 | 0.21526
|  | 17 | 0.425 | 0.0425 | 11.9 | 1.275 | 27.9339 | 28.7268 | 56.6607 |  | 0.507 | 106.5987 | 12.645 | 3.8071 | 3.5533 | 28 | 1.8606 | 0.31305 | 0.30441 | 350 | 350 | 8.6094 | 1.4086 | 2.1222 | 0.54537 | 467.5748 | 0.31813 | 4.0023 | 4.0023 | 1.6955 | 425 | 350 | 425 | 350 | 2.8571 | 0.6734 | 2.1837 | 0.23569 | 1.0221 | 0.095399 | 0.66449 | 1.1218 | 2.0201 | 0.20367 | 0.015101 | 1.4485 | 0.04025 | 0.5534 | 0.01257 | 52.8202 | 2.0284 | 2028.3609 | 0.285 | 0.020358 |  |  | 305.3625 | 0.017618 | 0.057133 | 0.00020741 | 3.672 | 3.7877 | 0.56064 | 4348.351 | 6.6821 | 13.175 | 0.66349 | 66.3491 | 17 | -50 | -50 | 0.22189 | 0.071955 | 17 | 0.425 | 0.0425 | 11.9 | 1.275 | 28 | 28.7 | 56.7 | 0.50355 | 106.1237 | 12.5887 | 3.7901 | 3.5375 | 28 | 1.8689 | 0.31371 | 0.30605 | 350 | 350 | 8.6157 | 1.4109 | 2.1273 | 0.54588 | 467.1383 | 0.31843 | 4.0023 | 4.0023 | 1.6955 | 425 | 350 | 425 | 350 | 2.8571 | 0.67181 | 2.1853 | 0.23513 | 1.0197 | 0.095173 | 0.6634 | 1.1205 | 2.0209 | 0.20374 | 0.015066 | 1.5091 | 0.04025 | 0.55417 | 0.0126 | 52.85 | 2.1429 | 2142.9002 | 0.285 | 0.020358 |  |  | 305.3625 | 0.017577 | 0.057175 | 0.00020756 | 3.672 | 3.7877 | 0.56064 | 4348.3512 | 6.7966 | 13.175 | 0.65969 | 65.9686 | 17 | -50 | -50 | 0.22189
|  | 18 | 0.45 | 0.045 | 12.6 | 1.35 | 27.932 | 28.7276 | 56.6596 |  | 0.50702 | 106.5964 | 12.6447 | 3.807 | 3.5532 | 28 | 1.97 | 0.33149 | 0.32231 | 350 | 350 | 8.6092 | 1.4085 | 2.1221 | 0.54535 | 495.0926 | 0.31812 | 4.1183 | 4.1183 | 1.7815 | 450 | 350 | 450 | 350 | 2.8571 | 0.69297 | 2.1642 | 0.24254 | 1.1137 | 0.10395 | 0.69732 | 1.171 | 2.0694 | 0.20863 | 0.016454 | 1.4905 | 0.04025 | 0.55338 | 0.012569 | 52.8194 | 2.0728 | 2072.8474 | 0.30177 | 0.021555 |  |  | 323.325 | 0.019197 | 0.059952 | 0.00021764 | 3.944 | 4.0683 | 0.59362 | 4661.8721 | 7.058 | 13.95 | 0.66403 | 66.4031 | 18 | -50 | -50 | 0.22832 | 0.074041 | 18 | 0.45 | 0.045 | 12.6 | 1.35 | 28 | 28.7 | 56.7 | 0.50355 | 106.1237 | 12.5887 | 3.7901 | 3.5375 | 28 | 1.9788 | 0.33216 | 0.32406 | 350 | 350 | 8.6157 | 1.4109 | 2.1273 | 0.54588 | 494.617 | 0.31843 | 4.1183 | 4.1183 | 1.7815 | 450 | 350 | 450 | 350 | 2.8571 | 0.69129 | 2.1659 | 0.24195 | 1.111 | 0.10369 | 0.69617 | 1.1696 | 2.0702 | 0.20871 | 0.016414 | 1.5528 | 0.04025 | 0.55417 | 0.0126 | 52.85 | 2.1892 | 2189.2309 | 0.30177 | 0.021555 |  |  | 323.325 | 0.01915 | 0.059999 | 0.00021781 | 3.944 | 4.0683 | 0.59362 | 4661.8724 | 7.1744 | 13.95 | 0.66037 | 66.0373 | 18 | -50 | -50 | 0.22832
|  | 19 | 0.475 | 0.0475 | 13.3 | 1.425 | 27.9301 | 28.7283 | 56.6584 |  | 0.50704 | 106.5942 | 12.6445 | 3.8069 | 3.5531 | 28 | 2.0795 | 0.34994 | 0.34022 | 350 | 350 | 8.609 | 1.4084 | 2.1219 | 0.54534 | 522.6115 | 0.31811 | 4.2312 | 4.2312 | 1.8651 | 475 | 350 | 475 | 350 | 2.8571 | 0.71201 | 2.1451 | 0.2492 | 1.2079 | 0.11273 | 0.72964 | 1.2195 | 2.1167 | 0.21341 | 0.017846 | 1.5313 | 0.04025 | 0.55335 | 0.012569 | 52.8185 | 2.1163 | 2116.2744 | 0.31853 | 0.022752 |  |  | 341.2875 | 0.02082 | 0.062726 | 0.00022771 | 4.2198 | 4.3528 | 0.6266 | 4979.4231 | 7.437 | 14.725 | 0.66443 | 66.4426 | 19 | -50 | -50 | 0.23458 | 0.07607 | 19 | 0.475 | 0.0475 | 13.3 | 1.425 | 28 | 28.7 | 56.7 | 0.50355 | 106.1237 | 12.5887 | 3.7901 | 3.5375 | 28 | 2.0888 | 0.35061 | 0.34206 | 350 | 350 | 8.6157 | 1.4109 | 2.1273 | 0.54588 | 522.0957 | 0.31843 | 4.2312 | 4.2312 | 1.8651 | 475 | 350 | 475 | 350 | 2.8571 | 0.71023 | 2.1469 | 0.24858 | 1.2049 | 0.11245 | 0.72842 | 1.218 | 2.1176 | 0.21349 | 0.017801 | 1.5954 | 0.04025 | 0.55417 | 0.0126 | 52.85 | 2.2345 | 2234.4557 | 0.31853 | 0.022752 |  |  | 341.2875 | 0.020768 | 0.062778 | 0.0002279 | 4.2198 | 4.3528 | 0.6266 | 4979.4234 | 7.5552 | 14.725 | 0.6609 | 66.0902 | 19 | -50 | -50 | 0.23458
|  | 20 | 0.5 | 0.05 | 14 | 1.5 | 27.9283 | 28.7291 | 56.6574 |  | 0.50707 | 106.592 | 12.6442 | 3.8069 | 3.5531 | 28 | 2.189 | 0.36839 | 0.35812 | 350 | 350 | 8.6088 | 1.4084 | 2.1218 | 0.54532 | 550.1314 | 0.31811 | 4.3411 | 4.3411 | 1.9465 | 500 | 350 | 500 | 350 | 2.8571 | 0.73055 | 2.1266 | 0.25569 | 1.3046 | 0.12176 | 0.76145 | 1.2674 | 2.1623 | 0.218 | 0.019274 | 1.571 | 0.04025 | 0.55333 | 0.012568 | 52.8177 | 2.1587 | 2158.7304 | 0.3353 | 0.02395 |  |  | 359.25 | 0.022487 | 0.065457 | 0.00023762 | 4.4992 | 4.6413 | 0.65957 | 5300.8559 | 7.8188 | 15.5 | 0.6647 | 66.4699 | 20 | -50 | -50 | 0.24067 | 0.078046 | 20 | 0.5 | 0.05 | 14 | 1.5 | 28 | 28.7 | 56.7 | 0.50355 | 106.1237 | 12.5887 | 3.7901 | 3.5375 | 28 | 2.1987 | 0.36907 | 0.36006 | 350 | 350 | 8.6157 | 1.4109 | 2.1273 | 0.54588 | 549.5745 | 0.31843 | 4.3411 | 4.3411 | 1.9465 | 500 | 350 | 500 | 350 | 2.8571 | 0.72868 | 2.1285 | 0.25504 | 1.3012 | 0.12145 | 0.76016 | 1.2657 | 2.1632 | 0.2181 | 0.019225 | 1.6368 | 0.04025 | 0.55417 | 0.0126 | 52.85 | 2.2787 | 2278.667 | 0.3353 | 0.02395 |  |  | 359.25 | 0.022429 | 0.065514 | 0.00023783 | 4.4992 | 4.6413 | 0.65957 | 5300.8563 | 7.9388 | 15.5 | 0.6613 | 66.1297 | 20 | -50 | -50 | 0.24067
|  | 21 | 0.525 | 0.0525 | 14.7 | 1.575 | 27.9265 | 28.7298 | 56.6563 |  | 0.50709 | 106.5899 | 12.644 | 3.8068 | 3.553 | 28 | 2.2985 | 0.38684 | 0.37602 | 350 | 350 | 8.6087 | 1.4083 | 2.1216 | 0.54531 | 577.6524 | 0.3181 | 4.4483 | 4.4483 | 2.0259 | 525 | 350 | 525 | 350 | 2.8571 | 0.74864 | 2.1085 | 0.26202 | 1.4037 | 0.13101 | 0.79277 | 1.3146 | 2.2062 | 0.22243 | 0.020739 | 1.6098 | 0.04025 | 0.55331 | 0.012567 | 52.8169 | 2.2003 | 2200.2931 | 0.35206 | 0.025147 |  |  | 377.2125 | 0.024195 | 0.068145 | 0.00024738 | 4.7821 | 4.9335 | 0.69255 | 5626.0356 | 8.2035 | 16.275 | 0.66487 | 66.4868 | 21 | -50 | -50 | 0.24661 | 0.079973 | 21 | 0.525 | 0.0525 | 14.7 | 1.575 | 28 | 28.7 | 56.7 | 0.50355 | 106.1237 | 12.5887 | 3.7901 | 3.5375 | 28 | 2.3086 | 0.38752 | 0.37807 | 350 | 350 | 8.6157 | 1.4109 | 2.1273 | 0.54588 | 577.0532 | 0.31843 | 4.4483 | 4.4483 | 2.0259 | 525 | 350 | 525 | 350 | 2.8571 | 0.74668 | 2.1105 | 0.26134 | 1.4 | 0.13067 | 0.79142 | 1.3129 | 2.2073 | 0.22254 | 0.020685 | 1.6772 | 0.04025 | 0.55417 | 0.0126 | 52.85 | 2.3219 | 2321.9454 | 0.35206 | 0.025147 |  |  | 377.2125 | 0.024132 | 0.068208 | 0.00024761 | 4.7821 | 4.9335 | 0.69255 | 5626.036 | 8.3252 | 16.275 | 0.66158 | 66.158 | 21 | -50 | -50 | 0.24661
|  | 22 | 0.55 | 0.055 | 15.4 | 1.65 | 27.9248 | 28.7305 | 56.6553 |  | 0.50711 | 106.5878 | 12.6437 | 3.8067 | 3.5529 | 28 | 2.408 | 0.40529 | 0.39393 | 350 | 350 | 8.6085 | 1.4083 | 2.1215 | 0.5453 | 605.1745 | 0.31809 | 4.553 | 4.553 | 2.1034 | 550 | 350 | 550 | 350 | 2.8571 | 0.76631 | 2.0908 | 0.26821 | 1.5052 | 0.14049 | 0.82361 | 1.3613 | 2.2487 | 0.22671 | 0.022239 | 1.6477 | 0.04025 | 0.55329 | 0.012566 | 52.8162 | 2.241 | 2241.0308 | 0.36883 | 0.026345 |  |  | 395.175 | 0.025946 | 0.070792 | 0.00025699 | 5.0685 | 5.2293 | 0.72553 | 5954.8387 | 8.591 | 17.05 | 0.66495 | 66.495 | 22 | -50 | -50 | 0.25242 | 0.081855 | 22 | 0.55 | 0.055 | 15.4 | 1.65 | 28 | 28.7 | 56.7 | 0.50355 | 106.1237 | 12.5887 | 3.7901 | 3.5375 | 28 | 2.4186 | 0.40597 | 0.39607 | 350 | 350 | 8.6157 | 1.4109 | 2.1273 | 0.54588 | 604.5319 | 0.31843 | 4.553 | 4.553 | 2.1034 | 550 | 350 | 550 | 350 | 2.8571 | 0.76425 | 2.0929 | 0.26749 | 1.5012 | 0.14011 | 0.82221 | 1.3595 | 2.2498 | 0.22682 | 0.022179 | 1.7167 | 0.04025 | 0.55417 | 0.0126 | 52.85 | 2.3644 | 2364.3623 | 0.36883 | 0.026345 |  |  | 395.175 | 0.025876 | 0.070862 | 0.00025724 | 5.0685 | 5.2293 | 0.72553 | 5954.8391 | 8.7144 | 17.05 | 0.66177 | 66.1766 | 22 | -50 | -50 | 0.25242
|  | 23 | 0.575 | 0.0575 | 16.1 | 1.725 | 27.9231 | 28.7312 | 56.6543 |  | 0.50713 | 106.5858 | 12.6435 | 3.8066 | 3.5529 | 28 | 2.5175 | 0.42375 | 0.41183 | 350 | 350 | 8.6083 | 1.4082 | 2.1214 | 0.54528 | 632.6975 | 0.31808 | 4.6553 | 4.6553 | 2.1792 | 575 | 350 | 575 | 350 | 2.8571 | 0.78358 | 2.0736 | 0.27425 | 1.6091 | 0.15019 | 0.85399 | 1.4075 | 2.2897 | 0.23085 | 0.023774 | 1.6847 | 0.04025 | 0.55327 | 0.012565 | 52.8154 | 2.281 | 2281.0042 | 0.3856 | 0.027543 |  |  | 413.1375 | 0.027736 | 0.073398 | 0.00026645 | 5.3581 | 5.5286 | 0.75851 | 6287.1519 | 8.9813 | 17.825 | 0.66496 | 66.4956 | 23 | -50 | -50 | 0.25809 | 0.083695 | 23 | 0.575 | 0.0575 | 16.1 | 1.725 | 28 | 28.7 | 56.7 | 0.50355 | 106.1237 | 12.5887 | 3.7901 | 3.5375 | 28 | 2.5285 | 0.42443 | 0.41407 | 350 | 350 | 8.6157 | 1.4109 | 2.1273 | 0.54588 | 632.0106 | 0.31843 | 4.6553 | 4.6553 | 2.1792 | 575 | 350 | 575 | 350 | 2.8571 | 0.78142 | 2.0757 | 0.2735 | 1.6047 | 0.14977 | 0.85253 | 1.4056 | 2.2909 | 0.23097 | 0.023709 | 1.7553 | 0.04025 | 0.55417 | 0.0126 | 52.85 | 2.406 | 2405.9808 | 0.3856 | 0.027543 |  |  | 413.1375 | 0.02766 | 0.073475 | 0.00026673 | 5.3581 | 5.5286 | 0.75851 | 6287.1523 | 9.1063 | 17.825 | 0.66187 | 66.187 | 23 | -50 | -50 | 0.25809
|  | 24 | 0.6 | 0.06 | 16.8 | 1.8 | 27.9214 | 28.7319 | 56.6533 |  | 0.50715 | 106.5839 | 12.6432 | 3.8066 | 3.5528 | 28 | 2.627 | 0.44221 | 0.42973 | 350 | 350 | 8.6082 | 1.4081 | 2.1213 | 0.54527 | 660.2215 | 0.31808 | 4.7554 | 4.7554 | 2.2534 | 600 | 350 | 600 | 350 | 2.8571 | 0.80048 | 2.0567 | 0.28017 | 1.7153 | 0.1601 | 0.88391 | 1.4532 | 2.3294 | 0.23485 | 0.025343 | 1.7209 | 0.04025 | 0.55325 | 0.012565 | 52.8146 | 2.3203 | 2320.2672 | 0.40236 | 0.02874 |  |  | 431.1 | 0.029567 | 0.075965 | 0.00027577 | 5.6508 | 5.8314 | 0.79149 | 6622.8705 | 9.3742 | 18.6 | 0.6649 | 66.4897 | 24 | -50 | -50 | 0.26364 | 0.085495 | 24 | 0.6 | 0.06 | 16.8 | 1.8 | 28 | 28.7 | 56.7 | 0.50355 | 106.1237 | 12.5887 | 3.7901 | 3.5375 | 28 | 2.6384 | 0.44288 | 0.43208 | 350 | 350 | 8.6157 | 1.4109 | 2.1273 | 0.54588 | 659.4894 | 0.31843 | 4.7554 | 4.7554 | 2.2534 | 600 | 350 | 600 | 350 | 2.8571 | 0.79823 | 2.0589 | 0.27938 | 1.7105 | 0.15965 | 0.88239 | 1.4512 | 2.3307 | 0.23498 | 0.025272 | 1.7931 | 0.04025 | 0.55417 | 0.0126 | 52.85 | 2.4469 | 2446.8573 | 0.40236 | 0.02874 |  |  | 431.1 | 0.029484 | 0.076048 | 0.00027607 | 5.6508 | 5.8314 | 0.79149 | 6622.871 | 9.5008 | 18.6 | 0.6619 | 66.1902 | 24 | -50 | -50 | 0.26364
|  | 25 | 0.625 | 0.0625 | 17.5 | 1.875 | 27.9198 | 28.7325 | 56.6523 |  | 0.50717 | 106.5819 | 12.643 | 3.8065 | 3.5527 | 28 | 2.7365 | 0.46067 | 0.44764 | 350 | 350 | 8.608 | 1.4081 | 2.1211 | 0.54526 | 687.7465 | 0.31807 | 4.8535 | 4.8535 | 2.326 | 625 | 350 | 625 | 350 | 2.8571 | 0.81703 | 2.0401 | 0.28596 | 1.8237 | 0.17021 | 0.91338 | 1.4985 | 2.3678 | 0.23873 | 0.026945 | 1.7563 | 0.04025 | 0.55324 | 0.012564 | 52.8139 | 2.3589 | 2358.8685 | 0.41912 | 0.029937 |  |  | 449.0625 | 0.031435 | 0.078494 | 0.00028495 | 5.9466 | 6.1374 | 0.82447 | 6961.8978 | 9.7698 | 19.375 | 0.66478 | 66.4783 | 25 | -50 | -50 | 0.26908 | 0.087258 | 25 | 0.625 | 0.0625 | 17.5 | 1.875 | 28 | 28.7 | 56.7 | 0.50355 | 106.1237 | 12.5887 | 3.7901 | 3.5375 | 28 | 2.7484 | 0.46133 | 0.45008 | 350 | 350 | 8.6157 | 1.4109 | 2.1273 | 0.54588 | 686.9681 | 0.31843 | 4.8535 | 4.8535 | 2.326 | 625 | 350 | 625 | 350 | 2.8571 | 0.81469 | 2.0425 | 0.28514 | 1.8185 | 0.16973 | 0.91181 | 1.4963 | 2.3692 | 0.23886 | 0.026867 | 1.83 | 0.04025 | 0.55417 | 0.0126 | 52.85 | 2.487 | 2487.0423 | 0.41912 | 0.029937 |  |  | 449.0625 | 0.031345 | 0.078584 | 0.00028528 | 5.9466 | 6.1374 | 0.82447 | 6961.8984 | 9.898 | 19.375 | 0.66187 | 66.1873 | 25 | -50 | -50 | 0.26908
|  | 26 | 0.65 | 0.065 | 18.2 | 1.95 | 27.9182 | 28.7332 | 56.6514 |  | 0.50719 | 106.58 | 12.6428 | 3.8064 | 3.5527 | 28 | 2.8461 | 0.47913 | 0.46554 | 350 | 350 | 8.6079 | 1.408 | 2.121 | 0.54525 | 715.2723 | 0.31806 | 4.9496 | 4.9496 | 2.3972 | 650 | 350 | 650 | 350 | 2.8571 | 0.83326 | 2.0239 | 0.29164 | 1.9343 | 0.18054 | 0.94241 | 1.5432 | 2.4051 | 0.24248 | 0.028579 | 1.7911 | 0.04025 | 0.55322 | 0.012563 | 52.8132 | 2.3969 | 2396.8516 | 0.43589 | 0.031135 |  |  | 467.025 | 0.033342 | 0.080984 | 0.00029399 | 6.2455 | 6.4467 | 0.85745 | 7304.1441 | 10.168 | 20.15 | 0.66462 | 66.4621 | 26 | -50 | -50 | 0.27441 | 0.088986 | 26 | 0.65 | 0.065 | 18.2 | 1.95 | 28 | 28.7 | 56.7 | 0.50355 | 106.1237 | 12.5887 | 3.7901 | 3.5375 | 28 | 2.8583 | 0.47979 | 0.46808 | 350 | 350 | 8.6157 | 1.4109 | 2.1273 | 0.54588 | 714.4468 | 0.31843 | 4.9496 | 4.9496 | 2.3972 | 650 | 350 | 650 | 350 | 2.8571 | 0.83082 | 2.0263 | 0.29079 | 1.9287 | 0.18001 | 0.94079 | 1.541 | 2.4066 | 0.24263 | 0.028496 | 1.8663 | 0.04025 | 0.55417 | 0.0126 | 52.85 | 2.5266 | 2526.5814 | 0.43589 | 0.031135 |  |  | 467.025 | 0.033245 | 0.081081 | 0.00029434 | 6.2455 | 6.4467 | 0.85745 | 7304.1447 | 10.2978 | 20.15 | 0.66179 | 66.1789 | 26 | -50 | -50 | 0.27441
|  | 27 | 0.675 | 0.0675 | 18.9 | 2.025 | 27.9167 | 28.7338 | 56.6505 |  | 0.50721 | 106.5782 | 12.6426 | 3.8064 | 3.5526 | 28 | 2.9556 | 0.4976 | 0.48345 | 350 | 350 | 8.6077 | 1.408 | 2.1209 | 0.54523 | 742.7991 | 0.31805 | 5.0439 | 5.0439 | 2.4671 | 675 | 350 | 675 | 350 | 2.8571 | 0.84918 | 2.008 | 0.29721 | 2.0471 | 0.19107 | 0.97102 | 1.5876 | 2.4413 | 0.24613 | 0.030245 | 1.8252 | 0.04025 | 0.5532 | 0.012563 | 52.8125 | 2.4343 | 2434.2561 | 0.45265 | 0.032333 |  |  | 484.9875 | 0.035286 | 0.083437 | 0.0003029 | 6.5471 | 6.7591 | 0.89043 | 7649.5256 | 10.5688 | 20.925 | 0.66442 | 66.4417 | 27 | -50 | -50 | 0.27963 | 0.090681 | 27 | 0.675 | 0.0675 | 18.9 | 2.025 | 28 | 28.7 | 56.7 | 0.50355 | 106.1237 | 12.5887 | 3.7901 | 3.5375 | 28 | 2.9682 | 0.49824 | 0.48609 | 350 | 350 | 8.6157 | 1.4109 | 2.1273 | 0.54588 | 741.9255 | 0.31843 | 5.0439 | 5.0439 | 2.4671 | 675 | 350 | 675 | 350 | 2.8571 | 0.84665 | 2.0105 | 0.29633 | 2.041 | 0.1905 | 0.96934 | 1.5852 | 2.4428 | 0.24628 | 0.030155 | 1.9018 | 0.04025 | 0.55417 | 0.0126 | 52.85 | 2.5655 | 2565.5157 | 0.45265 | 0.032333 |  |  | 484.9875 | 0.035181 | 0.083542 | 0.00030328 | 6.5471 | 6.7591 | 0.89043 | 7649.5263 | 10.7 | 20.925 | 0.66166 | 66.1659 | 27 | -50 | -50 | 0.27963
|  | 28 | 0.7 | 0.07 | 19.6 | 2.1 | 27.9151 | 28.7344 | 56.6496 |  | 0.50723 | 106.5763 | 12.6423 | 3.8063 | 3.5525 | 28 | 3.0651 | 0.51606 | 0.50135 | 350 | 350 | 8.6076 | 1.4079 | 2.1208 | 0.54522 | 770.3269 | 0.31805 | 5.1364 | 5.1364 | 2.5356 | 700 | 350 | 700 | 350 | 2.8571 | 0.86481 | 1.9923 | 0.30268 | 2.162 | 0.20179 | 0.9992 | 1.6315 | 2.4764 | 0.24967 | 0.031943 | 1.8586 | 0.04025 | 0.55318 | 0.012562 | 52.8118 | 2.4711 | 2471.1177 | 0.46942 | 0.03353 |  |  | 502.95 | 0.037266 | 0.085854 | 0.00031167 | 6.8516 | 7.0746 | 0.9234 | 7997.9643 | 10.972 | 21.7 | 0.66418 | 66.4177 | 28 | -50 | -50 | 0.28477 | 0.092345 | 28 | 0.7 | 0.07 | 19.6 | 2.1 | 28 | 28.7 | 56.7 | 0.50355 | 106.1237 | 12.5887 | 3.7901 | 3.5375 | 28 | 3.0782 | 0.51669 | 0.50409 | 350 | 350 | 8.6157 | 1.4109 | 2.1273 | 0.54588 | 769.4043 | 0.31843 | 5.1364 | 5.1364 | 2.5356 | 700 | 350 | 700 | 350 | 2.8571 | 0.86219 | 1.995 | 0.30177 | 2.1555 | 0.20118 | 0.99748 | 1.6291 | 2.478 | 0.24983 | 0.031846 | 1.9367 | 0.04025 | 0.55417 | 0.0126 | 52.85 | 2.6039 | 2603.8825 | 0.46942 | 0.03353 |  |  | 502.95 | 0.037154 | 0.085967 | 0.00031208 | 6.8516 | 7.0746 | 0.9234 | 7997.965 | 11.1048 | 21.7 | 0.66149 | 66.1489 | 28 | -50 | -50 | 0.28477
|  | 29 | 0.725 | 0.0725 | 20.3 | 2.175 | 27.9136 | 28.735 | 56.6487 |  | 0.50725 | 106.5745 | 12.6421 | 3.8062 | 3.5525 | 28 | 3.1746 | 0.53453 | 0.51925 | 350 | 350 | 8.6074 | 1.4079 | 2.1207 | 0.54521 | 797.8554 | 0.31804 | 5.2274 | 5.2274 | 2.603 | 725 | 350 | 725 | 350 | 2.8571 | 0.88016 | 1.977 | 0.30806 | 2.279 | 0.21271 | 1.027 | 1.6751 | 2.5105 | 0.25311 | 0.033671 | 1.8915 | 0.04025 | 0.55316 | 0.012561 | 52.8111 | 2.5075 | 2507.4692 | 0.48618 | 0.034727 |  |  | 520.9125 | 0.039283 | 0.088235 | 0.00032031 | 7.1589 | 7.393 | 0.95638 | 8349.387 | 11.3778 | 22.475 | 0.6639 | 66.3904 | 29 | -50 | -50 | 0.28981 | 0.09398 | 29 | 0.725 | 0.0725 | 20.3 | 2.175 | 28 | 28.7 | 56.7 | 0.50355 | 106.1237 | 12.5887 | 3.7901 | 3.5375 | 28 | 3.1881 | 0.53515 | 0.52209 | 350 | 350 | 8.6157 | 1.4109 | 2.1273 | 0.54588 | 796.883 | 0.31843 | 5.2274 | 5.2274 | 2.603 | 725 | 350 | 725 | 350 | 2.8571 | 0.87745 | 1.9797 | 0.30711 | 2.272 | 0.21205 | 1.0252 | 1.6725 | 2.5122 | 0.25328 | 0.033567 | 1.971 | 0.04025 | 0.55417 | 0.0126 | 52.85 | 2.6417 | 2641.7159 | 0.48618 | 0.034727 |  |  | 520.9125 | 0.039162 | 0.088356 | 0.00032075 | 7.1589 | 7.393 | 0.95638 | 8349.3878 | 11.512 | 22.475 | 0.66128 | 66.1282 | 29 | -50 | -50 | 0.28981
|  | 30 | 0.75 | 0.075 | 21 | 2.25 | 27.9122 | 28.7356 | 56.6478 |  | 0.50727 | 106.5728 | 12.6419 | 3.8062 | 3.5524 | 28 | 3.2841 | 0.553 | 0.53715 | 350 | 350 | 8.6073 | 1.4078 | 2.1205 | 0.5452 | 825.3849 | 0.31803 | 5.3167 | 5.3167 | 2.6692 | 750 | 350 | 750 | 350 | 2.8571 | 0.89526 | 1.9619 | 0.31334 | 2.398 | 0.22381 | 1.0543 | 1.7183 | 2.5436 | 0.25645 | 0.035429 | 1.9238 | 0.04025 | 0.55315 | 0.01256 | 52.8105 | 2.5433 | 2543.3404 | 0.50295 | 0.035925 |  |  | 538.875 | 0.041334 | 0.090581 | 0.00032883 | 7.4688 | 7.7144 | 0.98936 | 8703.7253 | 11.7859 | 23.25 | 0.6636 | 66.3604 | 30 | -50 | -50 | 0.29476 | 0.095587 | 30 | 0.75 | 0.075 | 21 | 2.25 | 28 | 28.7 | 56.7 | 0.50355 | 106.1237 | 12.5887 | 3.7901 | 3.5375 | 28 | 3.298 | 0.5536 | 0.5401 | 350 | 350 | 8.6157 | 1.4109 | 2.1273 | 0.54588 | 824.3617 | 0.31843 | 5.3167 | 5.3167 | 2.6692 | 750 | 350 | 750 | 350 | 2.8571 | 0.89245 | 1.9647 | 0.31236 | 2.3905 | 0.22311 | 1.0525 | 1.7156 | 2.5454 | 0.25663 | 0.035318 | 2.0047 | 0.04025 | 0.55417 | 0.0126 | 52.85 | 2.679 | 2679.0469 | 0.50295 | 0.035925 |  |  | 538.875 | 0.041205 | 0.09071 | 0.0003293 | 7.4688 | 7.7144 | 0.98936 | 8703.7262 | 11.9216 | 23.25 | 0.66104 | 66.1044 | 30 | -50 | -50 | 0.29476
|  | 31 | 0.775 | 0.0775 | 21.7 | 2.325 | 27.9107 | 28.7362 | 56.6469 |  | 0.50729 | 106.571 | 12.6417 | 3.8061 | 3.5524 | 28 | 3.3937 | 0.57147 | 0.55506 | 350 | 350 | 8.6071 | 1.4078 | 2.1204 | 0.54519 | 852.9152 | 0.31803 | 5.4046 | 5.4046 | 2.7343 | 775 | 350 | 775 | 350 | 2.8571 | 0.9101 | 1.947 | 0.31854 | 2.519 | 0.23511 | 1.0813 | 1.7611 | 2.5759 | 0.2597 | 0.037217 | 1.9556 | 0.04025 | 0.55313 | 0.01256 | 52.8098 | 2.5788 | 2578.7587 | 0.51971 | 0.037122 |  |  | 556.8375 | 0.04342 | 0.092892 | 0.00033722 | 7.7813 | 8.0386 | 1.0223 | 9060.9147 | 12.1965 | 24.025 | 0.66328 | 66.328 | 31 | -50 | -50 | 0.29963 | 0.097167 | 31 | 0.775 | 0.0775 | 21.7 | 2.325 | 28 | 28.7 | 56.7 | 0.50355 | 106.1237 | 12.5887 | 3.7901 | 3.5375 | 28 | 3.408 | 0.57205 | 0.5581 | 350 | 350 | 8.6157 | 1.4109 | 2.1273 | 0.54588 | 851.8404 | 0.31843 | 5.4046 | 5.4046 | 2.7343 | 775 | 350 | 775 | 350 | 2.8571 | 0.9072 | 1.9499 | 0.31752 | 2.511 | 0.23436 | 1.0794 | 1.7583 | 2.5778 | 0.25989 | 0.037099 | 2.0378 | 0.04025 | 0.55417 | 0.0126 | 52.85 | 2.7159 | 2715.9042 | 0.51971 | 0.037122 |  |  | 556.8375 | 0.043282 | 0.09303 | 0.00033772 | 7.7813 | 8.0386 | 1.0223 | 9060.9157 | 12.3337 | 24.025 | 0.66078 | 66.0778 | 31 | -50 | -50 | 0.29963
|  | 32 | 0.8 | 0.08 | 22.4 | 2.4 | 27.9093 | 28.7368 | 56.6461 |  | 0.5073 | 106.5693 | 12.6415 | 3.806 | 3.5523 | 28 | 3.5032 | 0.58995 | 0.57296 | 350 | 350 | 8.607 | 1.4077 | 2.1203 | 0.54518 | 880.4463 | 0.31802 | 5.4911 | 5.4911 | 2.7983 | 800 | 350 | 800 | 350 | 2.8571 | 0.92471 | 1.9324 | 0.32365 | 2.642 | 0.24659 | 1.1078 | 1.8036 | 2.6073 | 0.26286 | 0.039035 | 1.9868 | 0.04025 | 0.55311 | 0.012559 | 52.8092 | 2.6137 | 2613.7492 | 0.53648 | 0.03832 |  |  | 574.8 | 0.04554 | 0.095169 | 0.00034548 | 8.0963 | 8.3656 | 1.0553 | 9420.8945 | 12.6094 | 24.8 | 0.66293 | 66.2934 | 32 | -50 | -50 | 0.30443 | 0.098721 | 32 | 0.8 | 0.08 | 22.4 | 2.4 | 28 | 28.7 | 56.7 | 0.50355 | 106.1237 | 12.5887 | 3.7901 | 3.5375 | 28 | 3.5179 | 0.59051 | 0.5761 | 350 | 350 | 8.6157 | 1.4109 | 2.1273 | 0.54588 | 879.3191 | 0.31843 | 5.4911 | 5.4911 | 2.7983 | 800 | 350 | 800 | 350 | 2.8571 | 0.92172 | 1.9354 | 0.3226 | 2.6335 | 0.24579 | 1.106 | 1.8007 | 2.6093 | 0.26307 | 0.038908 | 2.0704 | 0.04025 | 0.55417 | 0.0126 | 52.85 | 2.7523 | 2752.3139 | 0.53648 | 0.03832 |  |  | 574.8 | 0.045393 | 0.095316 | 0.00034602 | 8.0963 | 8.3656 | 1.0553 | 9420.8955 | 12.748 | 24.8 | 0.66049 | 66.0488 | 32 | -50 | -50 | 0.30443
|  | 33 | 0.825 | 0.0825 | 23.1 | 2.475 | 27.9079 | 28.7374 | 56.6452 |  | 0.50732 | 106.5676 | 12.6413 | 3.806 | 3.5523 | 28 | 3.6127 | 0.60842 | 0.59086 | 350 | 350 | 8.6069 | 1.4077 | 2.1202 | 0.54517 | 907.9783 | 0.31801 | 5.5762 | 5.5762 | 2.8614 | 825 | 350 | 825 | 350 | 2.8571 | 0.9391 | 1.918 | 0.32868 | 2.767 | 0.25825 | 1.134 | 1.8457 | 2.6378 | 0.26594 | 0.040881 | 2.0176 | 0.04025 | 0.5531 | 0.012559 | 52.8085 | 2.6483 | 2648.3352 | 0.55324 | 0.039517 |  |  | 592.7625 | 0.047694 | 0.097412 | 0.00035363 | 8.4138 | 8.6953 | 1.0883 | 9783.6074 | 13.0247 | 25.575 | 0.66257 | 66.257 | 33 | -50 | -50 | 0.30915 | 0.10025 | 33 | 0.825 | 0.0825 | 23.1 | 2.475 | 28 | 28.7 | 56.7 | 0.50355 | 106.1237 | 12.5887 | 3.7901 | 3.5375 | 28 | 3.6278 | 0.60896 | 0.59411 | 350 | 350 | 8.6157 | 1.4109 | 2.1273 | 0.54588 | 906.7979 | 0.31843 | 5.5762 | 5.5762 | 2.8614 | 825 | 350 | 825 | 350 | 2.8571 | 0.93601 | 1.9211 | 0.3276 | 2.7579 | 0.2574 | 1.1321 | 1.8427 | 2.6399 | 0.26616 | 0.040746 | 2.1025 | 0.04025 | 0.55417 | 0.0126 | 52.85 | 2.7883 | 2788.3002 | 0.55324 | 0.039517 |  |  | 592.7625 | 0.047537 | 0.097569 | 0.0003542 | 8.4138 | 8.6953 | 1.0883 | 9783.6085 | 13.1647 | 25.575 | 0.66018 | 66.0176 | 33 | -50 | -50 | 0.30915
|  | 34 | 0.85 | 0.085 | 23.8 | 2.55 | 27.9065 | 28.7379 | 56.6444 |  | 0.50734 | 106.566 | 12.6411 | 3.8059 | 3.5522 | 28 | 3.7223 | 0.6269 | 0.60876 | 350 | 350 | 8.6067 | 1.4076 | 2.1201 | 0.54516 | 935.5111 | 0.31801 | 5.6601 | 5.6601 | 2.9235 | 850 | 350 | 850 | 350 | 2.8571 | 0.95327 | 1.9039 | 0.33364 | 2.8938 | 0.27009 | 1.1598 | 1.8876 | 2.6676 | 0.26894 | 0.042755 | 2.0479 | 0.04025 | 0.55308 | 0.012558 | 52.8079 | 2.6825 | 2682.5381 | 0.57001 | 0.040715 |  |  | 610.725 | 0.049881 | 0.099623 | 0.00036165 | 8.7337 | 9.0277 | 1.1213 | 10148.9992 | 13.4423 | 26.35 | 0.66219 | 66.2189 | 34 | -50 | -50 | 0.3138 | 0.10176 | 34 | 0.85 | 0.085 | 23.8 | 2.55 | 28 | 28.7 | 56.7 | 0.50355 | 106.1237 | 12.5887 | 3.7901 | 3.5375 | 28 | 3.7378 | 0.62741 | 0.61211 | 350 | 350 | 8.6157 | 1.4109 | 2.1273 | 0.54588 | 934.2766 | 0.31843 | 5.6601 | 5.6601 | 2.9235 | 850 | 350 | 850 | 350 | 2.8571 | 0.95008 | 1.9071 | 0.33253 | 2.8842 | 0.26919 | 1.1579 | 1.8844 | 2.6698 | 0.26917 | 0.042612 | 2.1342 | 0.04025 | 0.55417 | 0.0126 | 52.85 | 2.8239 | 2823.8856 | 0.57001 | 0.040715 |  |  | 610.725 | 0.049714 | 0.099789 | 0.00036226 | 8.7337 | 9.0277 | 1.1213 | 10149.0004 | 13.5836 | 26.35 | 0.65985 | 65.9845 | 34 | -50 | -50 | 0.3138
|  | 35 | 0.875 | 0.0875 | 24.5 | 2.625 | 27.9051 | 28.7385 | 56.6436 |  | 0.50736 | 106.5644 | 12.6409 | 3.8059 | 3.5521 | 28 | 3.8318 | 0.64538 | 0.62667 | 350 | 350 | 8.6066 | 1.4076 | 2.12 | 0.54515 | 963.0447 | 0.318 | 5.7427 | 5.7427 | 2.9847 | 875 | 350 | 875 | 350 | 2.8571 | 0.96723 | 1.8899 | 0.33853 | 3.0226 | 0.28211 | 1.1852 | 1.9291 | 2.6966 | 0.27187 | 0.044657 | 2.0778 | 0.04025 | 0.55306 | 0.012557 | 52.8073 | 2.7164 | 2716.3779 | 0.58677 | 0.041912 |  |  | 628.6875 | 0.0521 | 0.1018 | 0.00036956 | 9.0559 | 9.3628 | 1.1543 | 10517.0188 | 13.8621 | 27.125 | 0.66179 | 66.1794 | 35 | -50 | -50 | 0.31838 | 0.10325 | 35 | 0.875 | 0.0875 | 24.5 | 2.625 | 28 | 28.7 | 56.7 | 0.50355 | 106.1237 | 12.5887 | 3.7901 | 3.5375 | 28 | 3.8477 | 0.64587 | 0.63011 | 350 | 350 | 8.6157 | 1.4109 | 2.1273 | 0.54588 | 961.7553 | 0.31843 | 5.7427 | 5.7427 | 2.9847 | 875 | 350 | 875 | 350 | 2.8571 | 0.96395 | 1.8932 | 0.33738 | 3.0124 | 0.28115 | 1.1832 | 1.9258 | 2.6989 | 0.2721 | 0.044506 | 2.1653 | 0.04025 | 0.55417 | 0.0126 | 52.85 | 2.8591 | 2859.0908 | 0.58677 | 0.041912 |  |  | 628.6875 | 0.051924 | 0.10198 | 0.0003702 | 9.0559 | 9.3628 | 1.1543 | 10517.02 | 14.0048 | 27.125 | 0.6595 | 65.9498 | 35 | -50 | -50 | 0.31838
|  | 36 | 0.9 | 0.09 | 25.2 | 2.7 | 27.9038 | 28.739 | 56.6428 |  | 0.50737 | 106.5627 | 12.6407 | 3.8058 | 3.5521 | 28 | 3.9413 | 0.66386 | 0.64457 | 350 | 350 | 8.6065 | 1.4075 | 2.1199 | 0.54514 | 990.5791 | 0.318 | 5.8242 | 5.8242 | 3.0451 | 900 | 350 | 900 | 350 | 2.8571 | 0.981 | 1.8761 | 0.34335 | 3.1532 | 0.2943 | 1.2103 | 1.9703 | 2.7248 | 0.27472 | 0.046587 | 2.1072 | 0.04025 | 0.55305 | 0.012557 | 52.8067 | 2.7499 | 2749.8729 | 0.60354 | 0.04311 |  |  | 646.65 | 0.054352 | 0.10395 | 0.00037735 | 9.3805 | 9.7004 | 1.1872 | 10887.6173 | 14.2841 | 27.9 | 0.66139 | 66.1386 | 36 | -50 | -50 | 0.32289 | 0.10471 | 36 | 0.9 | 0.09 | 25.2 | 2.7 | 28 | 28.7 | 56.7 | 0.50355 | 106.1237 | 12.5887 | 3.7901 | 3.5375 | 28 | 3.9576 | 0.66432 | 0.64812 | 350 | 350 | 8.6157 | 1.4109 | 2.1273 | 0.54588 | 989.234 | 0.31843 | 5.8242 | 5.8242 | 3.0451 | 900 | 350 | 900 | 350 | 2.8571 | 0.97763 | 1.8795 | 0.34217 | 3.1424 | 0.29329 | 1.2083 | 1.967 | 2.7273 | 0.27496 | 0.046427 | 2.196 | 0.04025 | 0.55417 | 0.0126 | 52.85 | 2.8939 | 2893.935 | 0.60354 | 0.04311 |  |  | 646.65 | 0.054165 | 0.10413 | 0.00037803 | 9.3805 | 9.7004 | 1.1872 | 10887.6187 | 14.4282 | 27.9 | 0.65913 | 65.9135 | 36 | -50 | -50 | 0.32289
|  | 37 | 0.925 | 0.0925 | 25.9 | 2.775 | 27.9025 | 28.7396 | 56.642 |  | 0.50739 | 106.5612 | 12.6405 | 3.8058 | 3.552 | 28 | 4.0509 | 0.68235 | 0.66247 | 350 | 350 | 8.6063 | 1.4075 | 2.1198 | 0.54513 | 1018.1142 | 0.31799 | 5.9045 | 5.9045 | 3.1046 | 925 | 350 | 925 | 350 | 2.8571 | 0.99458 | 1.8626 | 0.3481 | 3.2857 | 0.30666 | 1.2349 | 2.0113 | 2.7524 | 0.2775 | 0.048544 | 2.1363 | 0.04025 | 0.55303 | 0.012556 | 52.8061 | 2.783 | 2783.0406 | 0.6203 | 0.044307 |  |  | 664.6125 | 0.056635 | 0.10606 | 0.00038502 | 9.7073 | 10.0405 | 1.2202 | 11260.7487 | 14.7084 | 28.675 | 0.66097 | 66.0967 | 37 | -50 | -50 | 0.32735 | 0.10615 | 37 | 0.925 | 0.0925 | 25.9 | 2.775 | 28 | 28.7 | 56.7 | 0.50355 | 106.1237 | 12.5887 | 3.7901 | 3.5375 | 28 | 4.0676 | 0.68277 | 0.66612 | 350 | 350 | 8.6157 | 1.4109 | 2.1273 | 0.54588 | 1016.7128 | 0.31843 | 5.9045 | 5.9045 | 3.1046 | 925 | 350 | 925 | 350 | 2.8571 | 0.99111 | 1.866 | 0.34689 | 3.2742 | 0.30559 | 1.2329 | 2.0078 | 2.755 | 0.27775 | 0.048375 | 2.2263 | 0.04025 | 0.55417 | 0.0126 | 52.85 | 2.9284 | 2928.4362 | 0.6203 | 0.044307 |  |  | 664.6125 | 0.056437 | 0.10626 | 0.00038574 | 9.7073 | 10.0405 | 1.2202 | 11260.7502 | 14.8538 | 28.675 | 0.65876 | 65.8759 | 37 | -50 | -50 | 0.32735
|  | 38 | 0.95 | 0.095 | 26.6 | 2.85 | 27.9011 | 28.7401 | 56.6412 |  | 0.50741 | 106.5596 | 12.6404 | 3.8057 | 3.552 | 28 | 4.1604 | 0.70083 | 0.68037 | 350 | 350 | 8.6062 | 1.4074 | 2.1197 | 0.54512 | 1045.6501 | 0.31798 | 5.9838 | 5.9838 | 3.1633 | 950 | 350 | 950 | 350 | 2.8571 | 1.008 | 1.8492 | 0.35279 | 3.4199 | 0.31919 | 1.2592 | 2.052 | 2.7793 | 0.28021 | 0.050528 | 2.1649 | 0.04025 | 0.55302 | 0.012556 | 52.8055 | 2.8159 | 2815.8968 | 0.63707 | 0.045505 |  |  | 682.575 | 0.058949 | 0.10814 | 0.00039258 | 10.0364 | 10.3832 | 1.2532 | 11636.369 | 15.1348 | 29.45 | 0.66054 | 66.0538 | 38 | -50 | -50 | 0.33174 | 0.10758 | 38 | 0.95 | 0.095 | 26.6 | 2.85 | 28 | 28.7 | 56.7 | 0.50355 | 106.1237 | 12.5887 | 3.7901 | 3.5375 | 28 | 4.1775 | 0.70123 | 0.68412 | 350 | 350 | 8.6157 | 1.4109 | 2.1273 | 0.54588 | 1044.1915 | 0.31843 | 5.9838 | 5.9838 | 3.1633 | 950 | 350 | 950 | 350 | 2.8571 | 1.0044 | 1.8527 | 0.35155 | 3.4078 | 0.31807 | 1.2572 | 2.0484 | 2.782 | 0.28048 | 0.050349 | 2.2562 | 0.04025 | 0.55417 | 0.0126 | 52.85 | 2.9626 | 2962.611 | 0.63707 | 0.045505 |  |  | 682.575 | 0.058741 | 0.10835 | 0.00039334 | 10.0364 | 10.3832 | 1.2532 | 11636.3706 | 15.2816 | 29.45 | 0.65837 | 65.8372 | 38 | -50 | -50 | 0.33174
|  | 39 | 0.975 | 0.0975 | 27.3 | 2.925 | 27.8999 | 28.7406 | 56.6405 |  | 0.50742 | 106.558 | 12.6402 | 3.8056 | 3.5519 | 28 | 4.27 | 0.71932 | 0.69828 | 350 | 350 | 8.6061 | 1.4074 | 2.1196 | 0.54511 | 1073.1868 | 0.31798 | 6.062 | 6.062 | 3.2212 | 975 | 350 | 975 | 350 | 2.8571 | 1.0212 | 1.8359 | 0.35742 | 3.556 | 0.33189 | 1.2832 | 2.0924 | 2.8056 | 0.28285 | 0.052538 | 2.1932 | 0.04025 | 0.553 | 0.012555 | 52.8049 | 2.8485 | 2848.4566 | 0.65383 | 0.046703 |  |  | 700.5375 | 0.061294 | 0.1102 | 0.00040003 | 10.3676 | 10.7283 | 1.2862 | 12014.4364 | 15.5634 | 30.225 | 0.6601 | 66.0101 | 39 | -50 | -50 | 0.33608 | 0.10899 | 39 | 0.975 | 0.0975 | 27.3 | 2.925 | 28 | 28.7 | 56.7 | 0.50355 | 106.1237 | 12.5887 | 3.7901 | 3.5375 | 28 | 4.2874 | 0.71968 | 0.70213 | 350 | 350 | 8.6157 | 1.4109 | 2.1273 | 0.54588 | 1071.6702 | 0.31843 | 6.062 | 6.062 | 3.2212 | 975 | 350 | 975 | 350 | 2.8571 | 1.0175 | 1.8396 | 0.35614 | 3.5432 | 0.3307 | 1.2811 | 2.0887 | 2.8083 | 0.28314 | 0.05235 | 2.2857 | 0.04025 | 0.55417 | 0.0126 | 52.85 | 2.9965 | 2996.4752 | 0.65383 | 0.046703 |  |  | 700.5375 | 0.061075 | 0.11041 | 0.00040083 | 10.3676 | 10.7283 | 1.2862 | 12014.438 | 15.7115 | 30.225 | 0.65797 | 65.7974 | 39 | -50 | -50 | 0.33608
|  | 40 | 1 | 0.1 | 28 | 3 | 27.8986 | 28.7411 | 56.6397 |  | 0.50744 | 106.5565 | 12.64 | 3.8056 | 3.5519 | 28 | 4.3795 | 0.73781 | 0.71618 | 350 | 350 | 8.606 | 1.4073 | 2.1195 | 0.5451 | 1100.7242 | 0.31797 | 6.1392 | 6.1392 | 3.2784 | 1000 | 350 | 1000 | 350 | 2.8571 | 1.0343 | 1.8229 | 0.36199 | 3.6938 | 0.34475 | 1.3068 | 2.1326 | 2.8312 | 0.28544 | 0.054574 | 2.2211 | 0.04025 | 0.55299 | 0.012554 | 52.8044 | 2.8807 | 2880.734 | 0.6706 | 0.0479 |  |  | 718.5 | 0.063669 | 0.11222 | 0.00040737 | 10.701 | 11.0758 | 1.3191 | 12394.9109 | 15.9941 | 31 | 0.65966 | 65.9657 | 40 | -50 | -50 | 0.34036 | 0.11037 | 40 | 1 | 0.1 | 28 | 3 | 28 | 28.7 | 56.7 | 0.50355 | 106.1237 | 12.5887 | 3.7901 | 3.5375 | 28 | 4.3974 | 0.73813 | 0.72013 | 350 | 350 | 8.6157 | 1.4109 | 2.1273 | 0.54588 | 1099.1489 | 0.31843 | 6.1392 | 6.1392 | 3.2784 | 1000 | 350 | 1000 | 350 | 2.8571 | 1.0305 | 1.8266 | 0.36068 | 3.6804 | 0.3435 | 1.3047 | 2.1287 | 2.8341 | 0.28573 | 0.054376 | 2.3148 | 0.04025 | 0.55417 | 0.0126 | 52.85 | 3.03 | 3030.0434 | 0.6706 | 0.0479 |  |  | 718.5 | 0.063439 | 0.11245 | 0.00040821 | 10.701 | 11.0758 | 1.3191 | 12394.9127 | 16.1435 | 31 | 0.65757 | 65.7567 | 40 | -50 | -50 | 0.34036
|  | 41 | 1.025 | 0.1025 | 28.7 | 3.075 | 27.8973 | 28.7416 | 56.639 |  | 0.50745 | 106.555 | 12.6398 | 3.8055 | 3.5518 | 28 | 4.4891 | 0.7563 | 0.73408 | 350 | 350 | 8.6058 | 1.4073 | 2.1194 | 0.54509 | 1128.2624 | 0.31797 | 6.2155 | 6.2155 | 3.3349 | 1025 | 350 | 1025 | 350 | 2.8571 | 1.0472 | 1.81 | 0.3665 | 3.8333 | 0.35778 | 1.33 | 2.1725 | 2.8562 | 0.28796 | 0.056635 | 2.2486 | 0.04025 | 0.55297 | 0.012554 | 52.8038 | 2.9127 | 2912.7422 | 0.68736 | 0.049097 |  |  | 736.4625 | 0.066075 | 0.11421 | 0.0004146 | 11.0364 | 11.4256 | 1.3521 | 12777.7544 | 16.427 | 31.775 | 0.65921 | 65.9206 | 41 | -50 | -50 | 0.34459 | 0.11174 | 41 | 1.025 | 0.1025 | 28.7 | 3.075 | 28 | 28.7 | 56.7 | 0.50355 | 106.1237 | 12.5887 | 3.7901 | 3.5375 | 28 | 4.5073 | 0.75659 | 0.73813 | 350 | 350 | 8.6157 | 1.4109 | 2.1273 | 0.54588 | 1126.6277 | 0.31843 | 6.2155 | 6.2155 | 3.3349 | 1025 | 350 | 1025 | 350 | 2.8571 | 1.0433 | 1.8138 | 0.36516 | 3.8193 | 0.35647 | 1.328 | 2.1685 | 2.8592 | 0.28826 | 0.056428 | 2.3436 | 0.04025 | 0.55417 | 0.0126 | 52.85 | 3.0633 | 3063.3292 | 0.68736 | 0.049097 |  |  | 736.4625 | 0.065832 | 0.11445 | 0.00041548 | 11.0364 | 11.4256 | 1.3521 | 12777.7564 | 16.5775 | 31.775 | 0.65715 | 65.7153 | 41 | -50 | -50 | 0.34459
|  | 42 | 1.05 | 0.105 | 29.4 | 3.15 | 27.8961 | 28.7421 | 56.6382 |  | 0.50747 | 106.5535 | 12.6396 | 3.8055 | 3.5518 | 28 | 4.5986 | 0.77479 | 0.75198 | 350 | 350 | 8.6057 | 1.4072 | 2.1193 | 0.54508 | 1155.8013 | 0.31796 | 6.2908 | 6.2908 | 3.3907 | 1050 | 350 | 1050 | 350 | 2.8571 | 1.0599 | 1.7972 | 0.37096 | 3.9746 | 0.37096 | 1.353 | 2.2121 | 2.8806 | 0.29042 | 0.058723 | 2.2759 | 0.04025 | 0.55296 | 0.012553 | 52.8032 | 2.9445 | 2944.4936 | 0.70413 | 0.050295 |  |  | 754.425 | 0.06851 | 0.11617 | 0.00042173 | 11.3739 | 11.7778 | 1.3851 | 13162.9307 | 16.8618 | 32.55 | 0.65875 | 65.8749 | 42 | -50 | -50 | 0.34877 | 0.1131 | 42 | 1.05 | 0.105 | 29.4 | 3.15 | 28 | 28.7 | 56.7 | 0.50355 | 106.1237 | 12.5887 | 3.7901 | 3.5375 | 28 | 4.6173 | 0.77504 | 0.75614 | 350 | 350 | 8.6157 | 1.4109 | 2.1273 | 0.54588 | 1154.1064 | 0.31843 | 6.2908 | 6.2908 | 3.3907 | 1050 | 350 | 1050 | 350 | 2.8571 | 1.056 | 1.8012 | 0.36959 | 3.9598 | 0.36959 | 1.3509 | 2.208 | 2.8838 | 0.29074 | 0.058505 | 2.372 | 0.04025 | 0.55417 | 0.0126 | 52.85 | 3.0963 | 3096.3457 | 0.70413 | 0.050295 |  |  | 754.425 | 0.068255 | 0.11643 | 0.00042265 | 11.3739 | 11.7778 | 1.3851 | 13162.9327 | 17.0137 | 32.55 | 0.65673 | 65.6731 | 42 | -50 | -50 | 0.34877
|  | 43 | 1.075 | 0.1075 | 30.1 | 3.225 | 27.8948 | 28.7426 | 56.6375 |  | 0.50748 | 106.552 | 12.6395 | 3.8054 | 3.5517 | 28 | 4.7082 | 0.79328 | 0.76988 | 350 | 350 | 8.6056 | 1.4072 | 2.1192 | 0.54507 | 1183.3409 | 0.31796 | 6.3653 | 6.3653 | 3.4459 | 1075 | 350 | 1075 | 350 | 2.8571 | 1.0725 | 1.7847 | 0.37537 | 4.1176 | 0.38431 | 1.3755 | 2.2516 | 2.9045 | 0.29283 | 0.060835 | 2.3028 | 0.04025 | 0.55295 | 0.012553 | 52.8027 | 2.976 | 2975.9999 | 0.72089 | 0.051492 |  |  | 772.3875 | 0.070974 | 0.1181 | 0.00042874 | 11.7134 | 12.1323 | 1.4181 | 13550.4048 | 17.2988 | 33.325 | 0.65829 | 65.8287 | 43 | -50 | -50 | 0.35289 | 0.11444 | 43 | 1.075 | 0.1075 | 30.1 | 3.225 | 28 | 28.7 | 56.7 | 0.50355 | 106.1237 | 12.5887 | 3.7901 | 3.5375 | 28 | 4.7272 | 0.79349 | 0.77414 | 350 | 350 | 8.6157 | 1.4109 | 2.1273 | 0.54588 | 1181.5851 | 0.31843 | 6.3653 | 6.3653 | 3.4459 | 1075 | 350 | 1075 | 350 | 2.8571 | 1.0685 | 1.7887 | 0.37396 | 4.1021 | 0.38286 | 1.3735 | 2.2473 | 2.9078 | 0.29316 | 0.060607 | 2.4001 | 0.04025 | 0.55417 | 0.0126 | 52.85 | 3.1291 | 3129.1049 | 0.72089 | 0.051492 |  |  | 772.3875 | 0.070708 | 0.11837 | 0.00042971 | 11.7134 | 12.1323 | 1.4181 | 13550.407 | 17.4519 | 33.325 | 0.6563 | 65.6302 | 43 | -50 | -50 | 0.35289
|  | 44 | 1.1 | 0.11 | 30.8 | 3.3 | 27.8936 | 28.7431 | 56.6368 |  | 0.5075 | 106.5506 | 12.6393 | 3.8054 | 3.5517 | 28 | 4.8177 | 0.81178 | 0.78778 | 350 | 350 | 8.6055 | 1.4071 | 2.1191 | 0.54506 | 1210.8812 | 0.31795 | 6.4389 | 6.4389 | 3.5004 | 1100 | 350 | 1100 | 350 | 2.8571 | 1.0849 | 1.7722 | 0.37973 | 4.2622 | 0.39781 | 1.3978 | 2.2908 | 2.9278 | 0.29518 | 0.062972 | 2.3294 | 0.04025 | 0.55293 | 0.012552 | 52.8021 | 3.0073 | 3007.272 | 0.73766 | 0.05269 |  |  | 790.35 | 0.073468 | 0.12001 | 0.00043565 | 12.0549 | 12.4891 | 1.4511 | 13940.1434 | 17.7378 | 34.1 | 0.65782 | 65.7822 | 44 | -50 | -50 | 0.35697 | 0.11576 | 44 | 1.1 | 0.11 | 30.8 | 3.3 | 28 | 28.7 | 56.7 | 0.50355 | 106.1237 | 12.5887 | 3.7901 | 3.5375 | 28 | 4.8371 | 0.81195 | 0.79214 | 350 | 350 | 8.6157 | 1.4109 | 2.1273 | 0.54588 | 1209.0638 | 0.31843 | 6.4389 | 6.4389 | 3.5004 | 1100 | 350 | 1100 | 350 | 2.8571 | 1.0808 | 1.7763 | 0.37828 | 4.246 | 0.3963 | 1.3957 | 2.2864 | 2.9312 | 0.29552 | 0.062733 | 2.4278 | 0.04025 | 0.55417 | 0.0126 | 52.85 | 3.1616 | 3161.6183 | 0.73766 | 0.05269 |  |  | 790.35 | 0.073188 | 0.12029 | 0.00043667 | 12.0549 | 12.4891 | 1.4511 | 13940.1457 | 17.8921 | 34.1 | 0.65587 | 65.5869 | 44 | -50 | -50 | 0.35697
|  | 45 | 1.125 | 0.1125 | 31.5 | 3.375 | 27.8924 | 28.7436 | 56.6361 |  | 0.50751 | 106.5491 | 12.6391 | 3.8053 | 3.5516 | 28 | 4.9273 | 0.83027 | 0.80569 | 350 | 350 | 8.6054 | 1.4071 | 2.119 | 0.54505 | 1238.4223 | 0.31794 | 6.5116 | 6.5116 | 3.5543 | 1125 | 350 | 1125 | 350 | 2.8571 | 1.0972 | 1.7599 | 0.38403 | 4.4085 | 0.41146 | 1.4197 | 2.3298 | 2.9506 | 0.29748 | 0.065134 | 2.3557 | 0.04025 | 0.55292 | 0.012552 | 52.8016 | 3.0383 | 3038.3203 | 0.75442 | 0.053887 |  |  | 808.3125 | 0.07599 | 0.12188 | 0.00044246 | 12.3983 | 12.8481 | 1.484 | 14332.1145 | 18.1787 | 34.875 | 0.65735 | 65.7352 | 45 | -50 | -50 | 0.36101 | 0.11707 | 45 | 1.125 | 0.1125 | 31.5 | 3.375 | 28 | 28.7 | 56.7 | 0.50355 | 106.1237 | 12.5887 | 3.7901 | 3.5375 | 28 | 4.9471 | 0.8304 | 0.81015 | 350 | 350 | 8.6157 | 1.4109 | 2.1273 | 0.54588 | 1236.5426 | 0.31843 | 6.5116 | 6.5116 | 3.5543 | 1125 | 350 | 1125 | 350 | 2.8571 | 1.093 | 1.7641 | 0.38256 | 4.3916 | 0.40988 | 1.4176 | 2.3253 | 2.9541 | 0.29783 | 0.064884 | 2.4552 | 0.04025 | 0.55417 | 0.0126 | 52.85 | 3.1939 | 3193.8966 | 0.75442 | 0.053887 |  |  | 808.3125 | 0.075698 | 0.12217 | 0.00044352 | 12.3983 | 12.8481 | 1.484 | 14332.117 | 18.3343 | 34.875 | 0.65543 | 65.543 | 45 | -50 | -50 | 0.36101
|  | 46 | 1.15 | 0.115 | 32.2 | 3.45 | 27.8912 | 28.7441 | 56.6353 |  | 0.50753 | 106.5477 | 12.639 | 3.8053 | 3.5516 | 28 | 5.0369 | 0.84877 | 0.82359 | 350 | 350 | 8.6052 | 1.4071 | 2.1189 | 0.54504 | 1265.964 | 0.31794 | 6.5836 | 6.5836 | 3.6076 | 1150 | 350 | 1150 | 350 | 2.8571 | 1.1094 | 1.7477 | 0.38829 | 4.5565 | 0.42527 | 1.4412 | 2.3685 | 2.9728 | 0.29972 | 0.06732 | 2.3817 | 0.04025 | 0.5529 | 0.012551 | 52.8011 | 3.0692 | 3069.1545 | 0.77119 | 0.055085 |  |  | 826.275 | 0.07854 | 0.12373 | 0.00044917 | 12.7437 | 13.2093 | 1.517 | 14726.2875 | 18.6217 | 35.65 | 0.65688 | 65.688 | 46 | -50 | -50 | 0.365 | 0.11836 | 46 | 1.15 | 0.115 | 32.2 | 3.45 | 28 | 28.7 | 56.7 | 0.50355 | 106.1237 | 12.5887 | 3.7901 | 3.5375 | 28 | 5.057 | 0.84885 | 0.82815 | 350 | 350 | 8.6157 | 1.4109 | 2.1273 | 0.54588 | 1264.0213 | 0.31843 | 6.5836 | 6.5836 | 3.6076 | 1150 | 350 | 1150 | 350 | 2.8571 | 1.1051 | 1.752 | 0.38679 | 4.5388 | 0.42362 | 1.4392 | 2.3639 | 2.9765 | 0.30009 | 0.067058 | 2.4824 | 0.04025 | 0.55417 | 0.0126 | 52.85 | 3.226 | 3225.9502 | 0.77119 | 0.055085 |  |  | 826.275 | 0.078235 | 0.12403 | 0.00045027 | 12.7437 | 13.2093 | 1.517 | 14726.2901 | 18.7785 | 35.65 | 0.65499 | 65.4988 | 46 | -50 | -50 | 0.365
|  | 47 | 1.175 | 0.1175 | 32.9 | 3.525 | 27.8901 | 28.7446 | 56.6346 |  | 0.50754 | 106.5463 | 12.6388 | 3.8052 | 3.5515 | 28 | 5.1464 | 0.86727 | 0.84149 | 350 | 350 | 8.6051 | 1.407 | 2.1188 | 0.54503 | 1293.5064 | 0.31793 | 6.6548 | 6.6548 | 3.6603 | 1175 | 350 | 1175 | 350 | 2.8571 | 1.1215 | 1.7357 | 0.39251 | 4.7061 | 0.43923 | 1.4625 | 2.4071 | 2.9946 | 0.30192 | 0.06953 | 2.4074 | 0.04025 | 0.55289 | 0.012551 | 52.8005 | 3.0998 | 3099.784 | 0.78795 | 0.056282 |  |  | 844.2375 | 0.081118 | 0.12555 | 0.00045577 | 13.0909 | 13.5726 | 1.55 | 15122.6329 | 19.0667 | 36.425 | 0.65641 | 65.6405 | 47 | -50 | -50 | 0.36894 | 0.11964 | 47 | 1.175 | 0.1175 | 32.9 | 3.525 | 28 | 28.7 | 56.7 | 0.50355 | 106.1237 | 12.5887 | 3.7901 | 3.5375 | 28 | 5.1669 | 0.86731 | 0.84615 | 350 | 350 | 8.6157 | 1.4109 | 2.1273 | 0.54588 | 1291.5 | 0.31843 | 6.6548 | 6.6548 | 3.6603 | 1175 | 350 | 1175 | 350 | 2.8571 | 1.117 | 1.7401 | 0.39097 | 4.6876 | 0.43751 | 1.4604 | 2.4024 | 2.9984 | 0.3023 | 0.069257 | 2.5092 | 0.04025 | 0.55417 | 0.0126 | 52.85 | 3.2578 | 3257.7886 | 0.78795 | 0.056282 |  |  | 844.2375 | 0.0808 | 0.12587 | 0.00045692 | 13.0909 | 13.5726 | 1.55 | 15122.6356 | 19.2247 | 36.425 | 0.65454 | 65.4541 | 47 | -50 | -50 | 0.36894
|  | 48 | 1.2 | 0.12 | 33.6 | 3.6 | 27.8889 | 28.7451 | 56.634 |  | 0.50756 | 106.5449 | 12.6386 | 3.8052 | 3.5515 | 28 | 5.256 | 0.88577 | 0.85939 | 350 | 350 | 8.605 | 1.407 | 2.1187 | 0.54502 | 1321.0495 | 0.31793 | 6.7252 | 6.7252 | 3.7125 | 1200 | 350 | 1200 | 350 | 2.8571 | 1.1334 | 1.7238 | 0.39668 | 4.8573 | 0.45335 | 1.4834 | 2.4455 | 3.0159 | 0.30406 | 0.071764 | 2.4328 | 0.04025 | 0.55288 | 0.01255 | 52.8 | 3.1302 | 3130.2175 | 0.80472 | 0.05748 |  |  | 862.2 | 0.083724 | 0.12734 | 0.00046227 | 13.44 | 13.9381 | 1.583 | 15521.1224 | 19.5135 | 37.2 | 0.65593 | 65.5928 | 48 | -50 | -50 | 0.37285 | 0.12091 | 48 | 1.2 | 0.12 | 33.6 | 3.6 | 28 | 28.7 | 56.7 | 0.50355 | 106.1237 | 12.5887 | 3.7901 | 3.5375 | 28 | 5.2769 | 0.88576 | 0.86415 | 350 | 350 | 8.6157 | 1.4109 | 2.1273 | 0.54588 | 1318.9787 | 0.31843 | 6.7252 | 6.7252 | 3.7125 | 1200 | 350 | 1200 | 350 | 2.8571 | 1.1289 | 1.7283 | 0.3951 | 4.838 | 0.45155 | 1.4814 | 2.4406 | 3.0198 | 0.30446 | 0.071479 | 2.5358 | 0.04025 | 0.55417 | 0.0126 | 52.85 | 3.2894 | 3289.421 | 0.80472 | 0.05748 |  |  | 862.2 | 0.083392 | 0.12767 | 0.00046348 | 13.44 | 13.9381 | 1.583 | 15521.1253 | 19.6727 | 37.2 | 0.65409 | 65.4092 | 48 | -50 | -50 | 0.37285
|  | 49 | 1.225 | 0.1225 | 34.3 | 3.675 | 27.8877 | 28.7455 | 56.6333 |  | 0.50757 | 106.5435 | 12.6385 | 3.8051 | 3.5515 | 28 | 5.3656 | 0.90427 | 0.87729 | 350 | 350 | 8.6049 | 1.4069 | 2.1186 | 0.54501 | 1348.5933 | 0.31792 | 6.7949 | 6.7949 | 3.7641 | 1225 | 350 | 1225 | 350 | 2.8571 | 1.1452 | 1.712 | 0.40081 | 5.0101 | 0.46761 | 1.504 | 2.4836 | 3.0367 | 0.30616 | 0.074021 | 2.458 | 0.04025 | 0.55286 | 0.012549 | 52.7995 | 3.1605 | 3160.4633 | 0.82149 | 0.058677 |  |  | 880.1625 | 0.086358 | 0.1291 | 0.00046867 | 13.7909 | 14.3058 | 1.616 | 15921.7287 | 19.9624 | 37.975 | 0.65545 | 65.5449 | 49 | -50 | -50 | 0.37671 | 0.12216 | 49 | 1.225 | 0.1225 | 34.3 | 3.675 | 28 | 28.7 | 56.7 | 0.50355 | 106.1237 | 12.5887 | 3.7901 | 3.5375 | 28 | 5.3868 | 0.90421 | 0.88216 | 350 | 350 | 8.6157 | 1.4109 | 2.1273 | 0.54588 | 1346.4574 | 0.31843 | 6.7949 | 6.7949 | 3.7641 | 1225 | 350 | 1225 | 350 | 2.8571 | 1.1406 | 1.7166 | 0.3992 | 4.99 | 0.46573 | 1.502 | 2.4786 | 3.0408 | 0.30657 | 0.073724 | 2.562 | 0.04025 | 0.55417 | 0.0126 | 52.85 | 3.3209 | 3320.8561 | 0.82149 | 0.058677 |  |  | 880.1625 | 0.086012 | 0.12945 | 0.00046993 | 13.7909 | 14.3058 | 1.616 | 15921.7318 | 20.1228 | 37.975 | 0.65364 | 65.364 | 49 | -50 | -50 | 0.37671
|  | 50 | 1.25 | 0.125 | 35 | 3.75 | 27.8866 | 28.746 | 56.6326 |  | 0.50759 | 106.5422 | 12.6383 | 3.8051 | 3.5514 | 28 | 5.4751 | 0.92278 | 0.89519 | 350 | 350 | 8.6048 | 1.4069 | 2.1186 | 0.545 | 1376.1377 | 0.31792 | 6.8639 | 6.8639 | 3.8152 | 1250 | 350 | 1250 | 350 | 2.8571 | 1.1568 | 1.7003 | 0.40489 | 5.1644 | 0.48201 | 1.5243 | 2.5216 | 3.0571 | 0.30821 | 0.076302 | 2.4829 | 0.04025 | 0.55285 | 0.012549 | 52.799 | 3.1905 | 3190.5294 | 0.83825 | 0.059875 |  |  | 898.125 | 0.089019 | 0.13084 | 0.00047498 | 14.1436 | 14.6755 | 1.6489 | 16324.4257 | 20.4131 | 38.75 | 0.65497 | 65.4969 | 50 | -50 | -50 | 0.38053 | 0.1234 | 50 | 1.25 | 0.125 | 35 | 3.75 | 28 | 28.7 | 56.7 | 0.50355 | 106.1237 | 12.5887 | 3.7901 | 3.5375 | 28 | 5.4967 | 0.92267 | 0.90016 | 350 | 350 | 8.6157 | 1.4109 | 2.1273 | 0.54588 | 1373.9362 | 0.31843 | 6.8639 | 6.8639 | 3.8152 | 1250 | 350 | 1250 | 350 | 2.8571 | 1.1521 | 1.705 | 0.40325 | 5.1435 | 0.48006 | 1.5223 | 2.5165 | 3.0613 | 0.30864 | 0.075993 | 2.588 | 0.04025 | 0.55417 | 0.0126 | 52.85 | 3.3521 | 3352.102 | 0.83825 | 0.059875 |  |  | 898.125 | 0.088658 | 0.1312 | 0.00047628 | 14.1436 | 14.6755 | 1.6489 | 16324.4289 | 20.5747 | 38.75 | 0.65319 | 65.3185 | 50 | -50 | -50 | 0.38053
|  | 51 | 1.275 | 0.1275 | 35.7 | 3.825 | 27.8855 | 28.7464 | 56.6319 |  | 0.5076 | 106.5408 | 12.6381 | 3.805 | 3.5514 | 28 | 5.5847 | 0.94128 | 0.91309 | 350 | 350 | 8.6047 | 1.4069 | 2.1185 | 0.54499 | 1403.6828 | 0.31791 | 6.9322 | 6.9322 | 3.8658 | 1275 | 350 | 1275 | 350 | 2.8571 | 1.1684 | 1.6888 | 0.40894 | 5.3203 | 0.49657 | 1.5443 | 2.5594 | 3.077 | 0.31022 | 0.078605 | 2.5076 | 0.04025 | 0.55284 | 0.012548 | 52.7985 | 3.2204 | 3220.4233 | 0.85501 | 0.061073 |  |  | 916.0875 | 0.091706 | 0.13255 | 0.00048118 | 14.4981 | 15.0473 | 1.6819 | 16729.1881 | 20.8657 | 39.525 | 0.65449 | 65.4488 | 51 | -50 | -50 | 0.38432 | 0.12463 | 51 | 1.275 | 0.1275 | 35.7 | 3.825 | 28 | 28.7 | 56.7 | 0.50355 | 106.1237 | 12.5887 | 3.7901 | 3.5375 | 28 | 5.6067 | 0.94112 | 0.91816 | 350 | 350 | 8.6157 | 1.4109 | 2.1273 | 0.54588 | 1401.4149 | 0.31843 | 6.9322 | 6.9322 | 3.8658 | 1275 | 350 | 1275 | 350 | 2.8571 | 1.1636 | 1.6935 | 0.40726 | 5.2986 | 0.49453 | 1.5423 | 2.5541 | 3.0813 | 0.31066 | 0.078284 | 2.6138 | 0.04025 | 0.55417 | 0.0126 | 52.85 | 3.3832 | 3383.1668 | 0.85501 | 0.061073 |  |  | 916.0875 | 0.091331 | 0.13292 | 0.00048254 | 14.4981 | 15.0473 | 1.6819 | 16729.1915 | 21.0284 | 39.525 | 0.65273 | 65.2729 | 51 | -50 | -50 | 0.38432
|  | 52 | 1.3 | 0.13 | 36.4 | 3.9 | 27.8844 | 28.7469 | 56.6313 |  | 0.50762 | 106.5395 | 12.638 | 3.805 | 3.5513 | 28 | 5.6943 | 0.95979 | 0.93099 | 350 | 350 | 8.6046 | 1.4068 | 2.1184 | 0.54499 | 1431.2286 | 0.31791 | 6.9998 | 6.9998 | 3.9159 | 1300 | 350 | 1300 | 350 | 2.8571 | 1.1798 | 1.6773 | 0.41294 | 5.4778 | 0.51126 | 1.564 | 2.597 | 3.0965 | 0.31218 | 0.080932 | 2.532 | 0.04025 | 0.55282 | 0.012548 | 52.798 | 3.2502 | 3250.1521 | 0.87178 | 0.06227 |  |  | 934.05 | 0.09442 | 0.13423 | 0.00048729 | 14.8543 | 15.4211 | 1.7149 | 17135.9916 | 21.3202 | 40.3 | 0.65401 | 65.4006 | 52 | -50 | -50 | 0.38807 | 0.12585 | 52 | 1.3 | 0.13 | 36.4 | 3.9 | 28 | 28.7 | 56.7 | 0.50355 | 106.1237 | 12.5887 | 3.7901 | 3.5375 | 28 | 5.7166 | 0.95957 | 0.93617 | 350 | 350 | 8.6157 | 1.4109 | 2.1273 | 0.54588 | 1428.8936 | 0.31843 | 6.9998 | 6.9998 | 3.9159 | 1300 | 350 | 1300 | 350 | 2.8571 | 1.175 | 1.6822 | 0.41124 | 5.4552 | 0.50915 | 1.562 | 2.5916 | 3.1009 | 0.31264 | 0.080598 | 2.6393 | 0.04025 | 0.55417 | 0.0126 | 52.85 | 3.4141 | 3414.0577 | 0.87178 | 0.06227 |  |  | 934.05 | 0.09403 | 0.13462 | 0.00048871 | 14.8543 | 15.4211 | 1.7149 | 17135.9952 | 21.4841 | 40.3 | 0.65227 | 65.2271 | 52 | -50 | -50 | 0.38807
|  | 53 | 1.325 | 0.1325 | 37.1 | 3.975 | 27.8833 | 28.7473 | 56.6306 |  | 0.50763 | 106.5381 | 12.6378 | 3.8049 | 3.5513 | 28 | 5.8039 | 0.9783 | 0.94889 | 350 | 350 | 8.6045 | 1.4068 | 2.1183 | 0.54498 | 1458.775 | 0.3179 | 7.0668 | 7.0668 | 3.9655 | 1325 | 350 | 1325 | 350 | 2.8571 | 1.1912 | 1.666 | 0.41691 | 5.6368 | 0.5261 | 1.5833 | 2.6344 | 3.1155 | 0.3141 | 0.083281 | 2.5562 | 0.04025 | 0.55281 | 0.012547 | 52.7975 | 3.2797 | 3279.7227 | 0.88855 | 0.063467 |  |  | 952.0125 | 0.097161 | 0.13589 | 0.00049331 | 15.2122 | 15.7969 | 1.7479 | 17544.8127 | 21.7765 | 41.075 | 0.65352 | 65.3524 | 53 | -50 | -50 | 0.39178 | 0.12705 | 53 | 1.325 | 0.1325 | 37.1 | 3.975 | 28 | 28.7 | 56.7 | 0.50355 | 106.1237 | 12.5887 | 3.7901 | 3.5375 | 28 | 5.8265 | 0.97803 | 0.95417 | 350 | 350 | 8.6157 | 1.4109 | 2.1273 | 0.54588 | 1456.3723 | 0.31843 | 7.0668 | 7.0668 | 3.9655 | 1325 | 350 | 1325 | 350 | 2.8571 | 1.1862 | 1.6709 | 0.41517 | 5.6133 | 0.52391 | 1.5814 | 2.6289 | 3.1201 | 0.31457 | 0.082934 | 2.6646 | 0.04025 | 0.55417 | 0.0126 | 52.85 | 3.4448 | 3444.782 | 0.88855 | 0.063467 |  |  | 952.0125 | 0.096756 | 0.13629 | 0.00049478 | 15.2122 | 15.7969 | 1.7479 | 17544.8164 | 21.9416 | 41.075 | 0.65181 | 65.1812 | 53 | -50 | -50 | 0.39178
|  | 54 | 1.35 | 0.135 | 37.8 | 4.05 | 27.8822 | 28.7478 | 56.6299 |  | 0.50764 | 106.5368 | 12.6377 | 3.8049 | 3.5512 | 28 | 5.9134 | 0.99681 | 0.96679 | 350 | 350 | 8.6044 | 1.4067 | 2.1182 | 0.54497 | 1486.322 | 0.3179 | 7.1331 | 7.1331 | 4.0147 | 1350 | 350 | 1350 | 350 | 2.8571 | 1.2024 | 1.6547 | 0.42084 | 5.7973 | 0.54108 | 1.6024 | 2.6716 | 3.1341 | 0.31598 | 0.085652 | 2.5802 | 0.04025 | 0.5528 | 0.012547 | 52.797 | 3.3091 | 3309.1416 | 0.90531 | 0.064665 |  |  | 969.975 | 0.099928 | 0.13752 | 0.00049922 | 15.5718 | 16.1748 | 1.7809 | 17955.6287 | 22.2347 | 41.85 | 0.65304 | 65.3042 | 54 | -50 | -50 | 0.39546 | 0.12824 | 54 | 1.35 | 0.135 | 37.8 | 4.05 | 28 | 28.7 | 56.7 | 0.50355 | 106.1237 | 12.5887 | 3.7901 | 3.5375 | 28 | 5.9365 | 0.99648 | 0.97217 | 350 | 350 | 8.6157 | 1.4109 | 2.1273 | 0.54588 | 1483.8511 | 0.31843 | 7.1331 | 7.1331 | 4.0147 | 1350 | 350 | 1350 | 350 | 2.8571 | 1.1973 | 1.6598 | 0.41907 | 5.7729 | 0.53881 | 1.6005 | 2.666 | 3.1389 | 0.31647 | 0.085292 | 2.6896 | 0.04025 | 0.55417 | 0.0126 | 52.85 | 3.4753 | 3475.3464 | 0.90531 | 0.064665 |  |  | 969.975 | 0.099507 | 0.13794 | 0.00050075 | 15.5718 | 16.1748 | 1.7809 | 17955.6327 | 22.401 | 41.85 | 0.65135 | 65.1352 | 54 | -50 | -50 | 0.39546
|  | 55 | 1.375 | 0.1375 | 38.5 | 4.125 | 27.8811 | 28.7482 | 56.6293 |  | 0.50766 | 106.5355 | 12.6375 | 3.8048 | 3.5512 | 28 | 6.023 | 1.0153 | 0.98469 | 350 | 350 | 8.6043 | 1.4067 | 2.1181 | 0.54496 | 1513.8697 | 0.31789 | 7.1989 | 7.1989 | 4.0634 | 1375 | 350 | 1375 | 350 | 2.8571 | 1.2135 | 1.6436 | 0.42474 | 5.9593 | 0.5562 | 1.6211 | 2.7087 | 3.1524 | 0.31782 | 0.088046 | 2.604 | 0.04025 | 0.55279 | 0.012546 | 52.7965 | 3.3384 | 3338.4149 | 0.92207 | 0.065863 |  |  | 987.9375 | 0.10272 | 0.13912 | 0.00050505 | 15.9331 | 16.5546 | 1.8138 | 18368.4178 | 22.6948 | 42.625 | 0.65256 | 65.2559 | 55 | -50 | -50 | 0.39911 | 0.12942 | 55 | 1.375 | 0.1375 | 38.5 | 4.125 | 28 | 28.7 | 56.7 | 0.50355 | 106.1237 | 12.5887 | 3.7901 | 3.5375 | 28 | 6.0464 | 1.0149 | 0.99018 | 350 | 350 | 8.6157 | 1.4109 | 2.1273 | 0.54588 | 1511.3298 | 0.31843 | 7.1989 | 7.1989 | 4.0634 | 1375 | 350 | 1375 | 350 | 2.8571 | 1.2084 | 1.6488 | 0.42293 | 5.934 | 0.55384 | 1.6193 | 2.703 | 3.1573 | 0.31832 | 0.087672 | 2.7144 | 0.04025 | 0.55417 | 0.0126 | 52.85 | 3.5058 | 3505.7573 | 0.92207 | 0.065863 |  |  | 987.9375 | 0.10228 | 0.13956 | 0.00050663 | 15.9331 | 16.5546 | 1.8138 | 18368.4219 | 22.8621 | 42.625 | 0.65089 | 65.0891 | 55 | -50 | -50 | 0.39911
|  | 56 | 1.4 | 0.14 | 39.2 | 4.2 | 27.88 | 28.7487 | 56.6287 |  | 0.50767 | 106.5342 | 12.6374 | 3.8048 | 3.5511 | 28 | 6.1326 | 1.0338 | 1.0026 | 350 | 350 | 8.6042 | 1.4067 | 2.118 | 0.54495 | 1541.418 | 0.31789 | 7.264 | 7.264 | 4.1116 | 1400 | 350 | 1400 | 350 | 2.8571 | 1.2246 | 1.6326 | 0.4286 | 6.1228 | 0.57146 | 1.6396 | 2.7456 | 3.1702 | 0.31962 | 0.090462 | 2.6275 | 0.04025 | 0.55277 | 0.012546 | 52.796 | 3.3675 | 3367.5487 | 0.93884 | 0.06706 |  |  | 1005.9 | 0.10554 | 0.1407 | 0.00051078 | 16.2961 | 16.9364 | 1.8468 | 18783.1587 | 23.1566 | 43.4 | 0.65208 | 65.2077 | 56 | -50 | -50 | 0.40272 | 0.1306 | 56 | 1.4 | 0.14 | 39.2 | 4.2 | 28 | 28.7 | 56.7 | 0.50355 | 106.1237 | 12.5887 | 3.7901 | 3.5375 | 28 | 6.1563 | 1.0334 | 1.0082 | 350 | 350 | 8.6157 | 1.4109 | 2.1273 | 0.54588 | 1538.8085 | 0.31843 | 7.264 | 7.264 | 4.1116 | 1400 | 350 | 1400 | 350 | 2.8571 | 1.2193 | 1.6378 | 0.42676 | 6.0966 | 0.56901 | 1.6378 | 2.7397 | 3.1753 | 0.32013 | 0.090074 | 2.7389 | 0.04025 | 0.55417 | 0.0126 | 52.85 | 3.536 | 3536.021 | 0.93884 | 0.06706 |  |  | 1005.9 | 0.10509 | 0.14116 | 0.00051242 | 16.2961 | 16.9364 | 1.8468 | 18783.1631 | 23.3251 | 43.4 | 0.65043 | 65.043 | 56 | -50 | -50 | 0.40272
|  | 57 | 1.425 | 0.1425 | 39.9 | 4.275 | 27.8789 | 28.7491 | 56.628 |  | 0.50768 | 106.533 | 12.6372 | 3.8047 | 3.5511 | 28 | 6.2422 | 1.0523 | 1.0205 | 350 | 350 | 8.6041 | 1.4066 | 2.118 | 0.54494 | 1568.9669 | 0.31788 | 7.3286 | 7.3286 | 4.1594 | 1425 | 350 | 1425 | 350 | 2.8571 | 1.2355 | 1.6216 | 0.43242 | 6.2878 | 0.58686 | 1.6578 | 2.7824 | 3.1877 | 0.32138 | 0.092899 | 2.6508 | 0.04025 | 0.55276 | 0.012546 | 52.7955 | 3.3965 | 3396.5486 | 0.9556 | 0.068257 |  |  | 1023.8625 | 0.10838 | 0.14226 | 0.00051642 | 16.6606 | 17.32 | 1.8798 | 19199.8311 | 23.6202 | 44.175 | 0.65159 | 65.1594 | 57 | -50 | -50 | 0.4063 | 0.13176 | 57 | 1.425 | 0.1425 | 39.9 | 4.275 | 28 | 28.7 | 56.7 | 0.50355 | 106.1237 | 12.5887 | 3.7901 | 3.5375 | 28 | 6.2663 | 1.0518 | 1.0262 | 350 | 350 | 8.6157 | 1.4109 | 2.1273 | 0.54588 | 1566.2872 | 0.31843 | 7.3286 | 7.3286 | 4.1594 | 1425 | 350 | 1425 | 350 | 2.8571 | 1.2302 | 1.627 | 0.43055 | 6.2606 | 0.58432 | 1.656 | 2.7763 | 3.1929 | 0.32191 | 0.092497 | 2.7633 | 0.04025 | 0.55417 | 0.0126 | 52.85 | 3.5661 | 3566.1434 | 0.9556 | 0.068257 |  |  | 1023.8625 | 0.10791 | 0.14272 | 0.00051812 | 16.6606 | 17.32 | 1.8798 | 19199.8357 | 23.7898 | 44.175 | 0.64997 | 64.9968 | 57 | -50 | -50 | 0.4063
|  | 58 | 1.45 | 0.145 | 40.6 | 4.35 | 27.8779 | 28.7495 | 56.6274 |  | 0.5077 | 106.5317 | 12.637 | 3.8047 | 3.5511 | 28 | 6.3518 | 1.0709 | 1.0384 | 350 | 350 | 8.6039 | 1.4066 | 2.1179 | 0.54494 | 1596.5165 | 0.31788 | 7.3926 | 7.3926 | 4.2069 | 1450 | 350 | 1450 | 350 | 2.8571 | 1.2463 | 1.6108 | 0.43622 | 6.4542 | 0.6024 | 1.6756 | 2.819 | 3.2047 | 0.3231 | 0.095358 | 2.674 | 0.04025 | 0.55275 | 0.012545 | 52.795 | 3.4254 | 3425.4201 | 0.97237 | 0.069455 |  |  | 1041.825 | 0.11125 | 0.14378 | 0.00052197 | 17.0268 | 17.7056 | 1.9128 | 19618.4152 | 24.0857 | 44.95 | 0.65111 | 65.1113 | 58 | -50 | -50 | 0.40985 | 0.13291 | 58 | 1.45 | 0.145 | 40.6 | 4.35 | 28 | 28.7 | 56.7 | 0.50355 | 106.1237 | 12.5887 | 3.7901 | 3.5375 | 28 | 6.3762 | 1.0703 | 1.0442 | 350 | 350 | 8.6157 | 1.4109 | 2.1273 | 0.54588 | 1593.766 | 0.31843 | 7.3926 | 7.3926 | 4.2069 | 1450 | 350 | 1450 | 350 | 2.8571 | 1.2409 | 1.6162 | 0.43431 | 6.4261 | 0.59977 | 1.674 | 2.8128 | 3.2101 | 0.32365 | 0.094942 | 2.7874 | 0.04025 | 0.55417 | 0.0126 | 52.85 | 3.5961 | 3596.1302 | 0.97237 | 0.069455 |  |  | 1041.825 | 0.11077 | 0.14427 | 0.00052373 | 17.0268 | 17.7057 | 1.9128 | 19618.42 | 24.2564 | 44.95 | 0.64951 | 64.9507 | 58 | -50 | -50 | 0.40985
|  | 59 | 1.475 | 0.1475 | 41.3 | 4.425 | 27.8768 | 28.75 | 56.6268 |  | 0.50771 | 106.5304 | 12.6369 | 3.8047 | 3.551 | 28 | 6.4614 | 1.0894 | 1.0563 | 350 | 350 | 8.6038 | 1.4065 | 2.1178 | 0.54493 | 1624.0666 | 0.31787 | 7.4561 | 7.4561 | 4.2539 | 1475 | 350 | 1475 | 350 | 2.8571 | 1.2571 | 1.6001 | 0.43998 | 6.6221 | 0.61807 | 1.6932 | 2.8554 | 3.2214 | 0.32478 | 0.097838 | 2.6969 | 0.04025 | 0.55274 | 0.012545 | 52.7946 | 3.4542 | 3454.1683 | 0.98913 | 0.070652 |  |  | 1059.7875 | 0.11414 | 0.14529 | 0.00052743 | 17.3945 | 18.0931 | 1.9457 | 20038.8918 | 24.5528 | 45.725 | 0.65063 | 65.0632 | 59 | -50 | -50 | 0.41337 | 0.13405 | 59 | 1.475 | 0.1475 | 41.3 | 4.425 | 28 | 28.7 | 56.7 | 0.50355 | 106.1237 | 12.5887 | 3.7901 | 3.5375 | 28 | 6.4861 | 1.0887 | 1.0622 | 350 | 350 | 8.6157 | 1.4109 | 2.1273 | 0.54588 | 1621.2447 | 0.31843 | 7.4561 | 7.4561 | 4.2539 | 1475 | 350 | 1475 | 350 | 2.8571 | 1.2516 | 1.6056 | 0.43804 | 6.593 | 0.61535 | 1.6916 | 2.8491 | 3.227 | 0.32535 | 0.097408 | 2.8113 | 0.04025 | 0.55417 | 0.0126 | 52.85 | 3.626 | 3625.9867 | 0.98913 | 0.070652 |  |  | 1059.7875 | 0.11364 | 0.14579 | 0.00052925 | 17.3945 | 18.0932 | 1.9457 | 20038.8968 | 24.7247 | 45.725 | 0.64904 | 64.9045 | 59 | -50 | -50 | 0.41337
|  | 60 | 1.5 | 0.15 | 42 | 4.5 | 27.8758 | 28.7504 | 56.6262 |  | 0.50772 | 106.5292 | 12.6368 | 3.8046 | 3.551 | 28 | 6.571 | 1.1079 | 1.0742 | 350 | 350 | 8.6037 | 1.4065 | 2.1177 | 0.54492 | 1651.6174 | 0.31787 | 7.519 | 7.519 | 4.3005 | 1500 | 350 | 1500 | 350 | 2.8571 | 1.2677 | 1.5894 | 0.44371 | 6.7915 | 0.63387 | 1.7105 | 2.8917 | 3.2378 | 0.32643 | 0.10034 | 2.7196 | 0.04025 | 0.55272 | 0.012544 | 52.7941 | 3.4828 | 3482.7983 | 1.0059 | 0.07185 |  |  | 1077.75 | 0.11706 | 0.14677 | 0.00053279 | 17.7638 | 18.4825 | 1.9787 | 20461.2423 | 25.0218 | 46.5 | 0.65015 | 65.0152 | 60 | -50 | -50 | 0.41685 | 0.13518 | 60 | 1.5 | 0.15 | 42 | 4.5 | 28 | 28.7 | 56.7 | 0.50355 | 106.1237 | 12.5887 | 3.7901 | 3.5375 | 28 | 6.5961 | 1.1072 | 1.0802 | 350 | 350 | 8.6157 | 1.4109 | 2.1273 | 0.54588 | 1648.7234 | 0.31843 | 7.519 | 7.519 | 4.3005 | 1500 | 350 | 1500 | 350 | 2.8571 | 1.2621 | 1.595 | 0.44174 | 6.7613 | 0.63106 | 1.709 | 2.8852 | 3.2435 | 0.32701 | 0.099895 | 2.8351 | 0.04025 | 0.55417 | 0.0126 | 52.85 | 3.6557 | 3655.7182 | 1.0059 | 0.07185 |  |  | 1077.75 | 0.11654 | 0.14729 | 0.00053468 | 17.7638 | 18.4825 | 1.9787 | 20461.2476 | 25.1947 | 46.5 | 0.64858 | 64.8583 | 60 | -50 | -50 | 0.41685
|  | 61 | 1.525 | 0.1525 | 42.7 | 4.575 | 27.8748 | 28.7508 | 56.6255 |  | 0.50774 | 106.5279 | 12.6366 | 3.8046 | 3.5509 | 28 | 6.6806 | 1.1264 | 1.0921 | 350 | 350 | 8.6036 | 1.4065 | 2.1176 | 0.54491 | 1679.1688 | 0.31787 | 7.5814 | 7.5814 | 4.3467 | 1525 | 350 | 1525 | 350 | 2.8571 | 1.2783 | 1.5788 | 0.44741 | 6.9622 | 0.64981 | 1.7275 | 2.9278 | 3.2538 | 0.32805 | 0.10286 | 2.7421 | 0.04025 | 0.55271 | 0.012544 | 52.7936 | 3.5113 | 3511.3148 | 1.0227 | 0.073048 |  |  | 1095.7125 | 0.12001 | 0.14822 | 0.00053807 | 18.1347 | 18.8737 | 2.0117 | 20885.4489 | 25.4925 | 47.275 | 0.64967 | 64.9672 | 61 | -50 | -50 | 0.42031 | 0.1363 | 61 | 1.525 | 0.1525 | 42.7 | 4.575 | 28 | 28.7 | 56.7 | 0.50355 | 106.1237 | 12.5887 | 3.7901 | 3.5375 | 28 | 6.706 | 1.1257 | 1.0982 | 350 | 350 | 8.6157 | 1.4109 | 2.1273 | 0.54588 | 1676.2021 | 0.31843 | 7.5814 | 7.5814 | 4.3467 | 1525 | 350 | 1525 | 350 | 2.8571 | 1.2726 | 1.5846 | 0.44541 | 6.9311 | 0.6469 | 1.726 | 2.9212 | 3.2597 | 0.32864 | 0.1024 | 2.8586 | 0.04025 | 0.55417 | 0.0126 | 52.85 | 3.6853 | 3685.3296 | 1.0227 | 0.073048 |  |  | 1095.7125 | 0.11947 | 0.14876 | 0.00054002 | 18.1347 | 18.8738 | 2.0117 | 20885.4543 | 25.6665 | 47.275 | 0.64812 | 64.8122 | 61 | -50 | -50 | 0.42031
|  | 62 | 1.55 | 0.155 | 43.4 | 4.65 | 27.8737 | 28.7512 | 56.6249 |  | 0.50775 | 106.5267 | 12.6365 | 3.8045 | 3.5509 | 28 | 6.7902 | 1.1449 | 1.11 | 350 | 350 | 8.6035 | 1.4064 | 2.1176 | 0.5449 | 1706.7208 | 0.31786 | 7.6433 | 7.6433 | 4.3925 | 1550 | 350 | 1550 | 350 | 2.8571 | 1.2888 | 1.5684 | 0.45108 | 7.1344 | 0.66587 | 1.7443 | 2.9638 | 3.2694 | 0.32962 | 0.10541 | 2.7645 | 0.04025 | 0.5527 | 0.012543 | 52.7932 | 3.5397 | 3539.7225 | 1.0394 | 0.074245 |  |  | 1113.675 | 0.12297 | 0.14965 | 0.00054326 | 18.507 | 19.2668 | 2.0447 | 21311.4939 | 25.9649 | 48.05 | 0.64919 | 64.9194 | 62 | -50 | -50 | 0.42375 | 0.13741 | 62 | 1.55 | 0.155 | 43.4 | 4.65 | 28 | 28.7 | 56.7 | 0.50355 | 106.1237 | 12.5887 | 3.7901 | 3.5375 | 28 | 6.8159 | 1.1441 | 1.1162 | 350 | 350 | 8.6157 | 1.4109 | 2.1273 | 0.54588 | 1703.6809 | 0.31843 | 7.6433 | 7.6433 | 4.3925 | 1550 | 350 | 1550 | 350 | 2.8571 | 1.283 | 1.5742 | 0.44904 | 7.1022 | 0.66287 | 1.7428 | 2.9571 | 3.2755 | 0.33023 | 0.10493 | 2.8819 | 0.04025 | 0.55417 | 0.0126 | 52.85 | 3.7148 | 3714.8259 | 1.0394 | 0.074245 |  |  | 1113.675 | 0.12242 | 0.1502 | 0.00054527 | 18.507 | 19.2668 | 2.0447 | 21311.4997 | 26.14 | 48.05 | 0.64766 | 64.7661 | 62 | -50 | -50 | 0.42375
|  | 63 | 1.575 | 0.1575 | 44.1 | 4.725 | 27.8727 | 28.7516 | 56.6243 |  | 0.50776 | 106.5255 | 12.6363 | 3.8045 | 3.5508 | 28 | 6.8998 | 1.1635 | 1.1279 | 350 | 350 | 8.6034 | 1.4064 | 2.1175 | 0.5449 | 1734.2733 | 0.31786 | 7.7047 | 7.7047 | 4.438 | 1575 | 350 | 1575 | 350 | 2.8571 | 1.2992 | 1.558 | 0.45472 | 7.3079 | 0.68207 | 1.7607 | 2.9996 | 3.2848 | 0.33117 | 0.10797 | 2.7867 | 0.04025 | 0.55269 | 0.012543 | 52.7927 | 3.568 | 3568.0258 | 1.0562 | 0.075442 |  |  | 1131.6375 | 0.12597 | 0.15106 | 0.00054836 | 18.8809 | 19.6617 | 2.0777 | 21739.3607 | 26.439 | 48.825 | 0.64872 | 64.8716 | 63 | -50 | -50 | 0.42715 | 0.13852 | 63 | 1.575 | 0.1575 | 44.1 | 4.725 | 28 | 28.7 | 56.7 | 0.50355 | 106.1237 | 12.5887 | 3.7901 | 3.5375 | 28 | 6.9259 | 1.1626 | 1.1342 | 350 | 350 | 8.6157 | 1.4109 | 2.1273 | 0.54588 | 1731.1596 | 0.31843 | 7.7047 | 7.7047 | 4.438 | 1575 | 350 | 1575 | 350 | 2.8571 | 1.2933 | 1.5639 | 0.45265 | 7.2747 | 0.67897 | 1.7593 | 2.9928 | 3.291 | 0.3318 | 0.10748 | 2.9051 | 0.04025 | 0.55417 | 0.0126 | 52.85 | 3.7442 | 3744.2115 | 1.0562 | 0.075442 |  |  | 1131.6375 | 0.12539 | 0.15163 | 0.00055044 | 18.8809 | 19.6617 | 2.0777 | 21739.3666 | 26.6152 | 48.825 | 0.6472 | 64.7201 | 63 | -50 | -50 | 0.42715
|  | 64 | 1.6 | 0.16 | 44.8 | 4.8 | 27.8717 | 28.752 | 56.6237 |  | 0.50777 | 106.5243 | 12.6362 | 3.8044 | 3.5508 | 28 | 7.0094 | 1.182 | 1.1458 | 350 | 350 | 8.6034 | 1.4064 | 2.1174 | 0.54489 | 1761.8265 | 0.31785 | 7.7656 | 7.7656 | 4.4831 | 1600 | 350 | 1600 | 350 | 2.8571 | 1.3095 | 1.5476 | 0.45833 | 7.4829 | 0.6984 | 1.7769 | 3.0353 | 3.2997 | 0.33268 | 0.11056 | 2.8087 | 0.04025 | 0.55268 | 0.012542 | 52.7923 | 3.5962 | 3596.2289 | 1.073 | 0.07664 |  |  | 1149.6 | 0.12898 | 0.15244 | 0.00055338 | 19.2563 | 20.0584 | 2.1106 | 22169.0326 | 26.9149 | 49.6 | 0.64824 | 64.824 | 64 | -50 | -50 | 0.43053 | 0.13961 | 64 | 1.6 | 0.16 | 44.8 | 4.8 | 28 | 28.7 | 56.7 | 0.50355 | 106.1237 | 12.5887 | 3.7901 | 3.5375 | 28 | 7.0358 | 1.181 | 1.1522 | 350 | 350 | 8.6157 | 1.4109 | 2.1273 | 0.54588 | 1758.6383 | 0.31843 | 7.7656 | 7.7656 | 4.4831 | 1600 | 350 | 1600 | 350 | 2.8571 | 1.3035 | 1.5536 | 0.45623 | 7.4486 | 0.6952 | 1.7756 | 3.0283 | 3.3061 | 0.33332 | 0.11005 | 2.928 | 0.04025 | 0.55417 | 0.0126 | 52.85 | 3.7735 | 3773.491 | 1.073 | 0.07664 |  |  | 1149.6 | 0.12839 | 0.15303 | 0.00055552 | 19.2563 | 20.0584 | 2.1106 | 22169.0389 | 27.0921 | 49.6 | 0.64674 | 64.6742 | 64 | -50 | -50 | 0.43053
|  | 65 | 1.625 | 0.1625 | 45.5 | 4.875 | 27.8707 | 28.7524 | 56.6231 |  | 0.50779 | 106.5231 | 12.636 | 3.8044 | 3.5508 | 28 | 7.119 | 1.2005 | 1.1637 | 350 | 350 | 8.6033 | 1.4063 | 2.1173 | 0.54488 | 1789.3802 | 0.31785 | 7.826 | 7.826 | 4.5279 | 1625 | 350 | 1625 | 350 | 2.8571 | 1.3197 | 1.5374 | 0.46191 | 7.6592 | 0.71486 | 1.7928 | 3.0708 | 3.3144 | 0.33416 | 0.11316 | 2.8305 | 0.04025 | 0.55267 | 0.012542 | 52.7918 | 3.6243 | 3624.336 | 1.0897 | 0.077838 |  |  | 1167.5625 | 0.13202 | 0.15379 | 0.00055831 | 19.6331 | 20.4569 | 2.1436 | 22600.4939 | 27.3924 | 50.375 | 0.64777 | 64.7765 | 65 | -50 | -50 | 0.43388 | 0.1407 | 65 | 1.625 | 0.1625 | 45.5 | 4.875 | 28 | 28.7 | 56.7 | 0.50355 | 106.1237 | 12.5887 | 3.7901 | 3.5375 | 28 | 7.1457 | 1.1995 | 1.1702 | 350 | 350 | 8.6157 | 1.4109 | 2.1273 | 0.54588 | 1786.117 | 0.31843 | 7.826 | 7.826 | 4.5279 | 1625 | 350 | 1625 | 350 | 2.8571 | 1.3136 | 1.5435 | 0.45978 | 7.6239 | 0.71156 | 1.7916 | 3.0637 | 3.321 | 0.33482 | 0.11264 | 2.9508 | 0.04025 | 0.55417 | 0.0126 | 52.85 | 3.8027 | 3802.6685 | 1.0897 | 0.077838 |  |  | 1167.5625 | 0.13141 | 0.1544 | 0.00056052 | 19.6331 | 20.4569 | 2.1436 | 22600.5005 | 27.5707 | 50.375 | 0.64628 | 64.6283 | 65 | -50 | -50 | 0.43388
|  | 66 | 1.65 | 0.165 | 46.2 | 4.95 | 27.8697 | 28.7528 | 56.6226 |  | 0.5078 | 106.5219 | 12.6359 | 3.8044 | 3.5507 | 28 | 7.2286 | 1.219 | 1.1816 | 350 | 350 | 8.6032 | 1.4063 | 2.1172 | 0.54487 | 1816.9345 | 0.31784 | 7.886 | 7.886 | 4.5723 | 1650 | 350 | 1650 | 350 | 2.8571 | 1.3299 | 1.5272 | 0.46547 | 7.8369 | 0.73145 | 1.8084 | 3.1063 | 3.3288 | 0.3356 | 0.11579 | 2.8522 | 0.04025 | 0.55265 | 0.012541 | 52.7914 | 3.6524 | 3652.351 | 1.1065 | 0.079035 |  |  | 1185.525 | 0.13508 | 0.15513 | 0.00056315 | 20.0114 | 20.8571 | 2.1766 | 23033.7291 | 27.8716 | 51.15 | 0.64729 | 64.7291 | 66 | -50 | -50 | 0.4372 | 0.14178 | 66 | 1.65 | 0.165 | 46.2 | 4.95 | 28 | 28.7 | 56.7 | 0.50355 | 106.1237 | 12.5887 | 3.7901 | 3.5375 | 28 | 7.2557 | 1.2179 | 1.1882 | 350 | 350 | 8.6157 | 1.4109 | 2.1273 | 0.54588 | 1813.5957 | 0.31843 | 7.886 | 7.886 | 4.5723 | 1650 | 350 | 1650 | 350 | 2.8571 | 1.3237 | 1.5334 | 0.4633 | 7.8005 | 0.72804 | 1.8073 | 3.099 | 3.3355 | 0.33628 | 0.11525 | 2.9734 | 0.04025 | 0.55417 | 0.0126 | 52.85 | 3.8317 | 3831.7482 | 1.1065 | 0.079035 |  |  | 1185.525 | 0.13446 | 0.15576 | 0.00056543 | 20.0114 | 20.8571 | 2.1766 | 23033.7359 | 28.051 | 51.15 | 0.64583 | 64.5825 | 66 | -50 | -50 | 0.4372
|  | 67 | 1.675 | 0.1675 | 46.9 | 5.025 | 27.8687 | 28.7532 | 56.622 |  | 0.50781 | 106.5207 | 12.6357 | 3.8043 | 3.5507 | 28 | 7.3382 | 1.2376 | 1.1995 | 350 | 350 | 8.6031 | 1.4063 | 2.1172 | 0.54487 | 1844.4894 | 0.31784 | 7.9455 | 7.9455 | 4.6164 | 1675 | 350 | 1675 | 350 | 2.8571 | 1.34 | 1.5172 | 0.469 | 8.016 | 0.74816 | 1.8237 | 3.1416 | 3.3428 | 0.33702 | 0.11843 | 2.8737 | 0.04025 | 0.55264 | 0.012541 | 52.7909 | 3.6803 | 3680.2777 | 1.1233 | 0.080232 |  |  | 1203.4875 | 0.13817 | 0.15644 | 0.00056791 | 20.3911 | 21.2591 | 2.2096 | 23468.7232 | 28.3525 | 51.925 | 0.64682 | 64.6819 | 67 | -50 | -50 | 0.4405 | 0.14285 | 67 | 1.675 | 0.1675 | 46.9 | 5.025 | 28 | 28.7 | 56.7 | 0.50355 | 106.1237 | 12.5887 | 3.7901 | 3.5375 | 28 | 7.3656 | 1.2364 | 1.2062 | 350 | 350 | 8.6157 | 1.4109 | 2.1273 | 0.54588 | 1841.0745 | 0.31843 | 7.9455 | 7.9455 | 4.6164 | 1675 | 350 | 1675 | 350 | 2.8571 | 1.3337 | 1.5234 | 0.4668 | 7.9784 | 0.74465 | 1.8227 | 3.1342 | 3.3497 | 0.33772 | 0.11788 | 2.9959 | 0.04025 | 0.55417 | 0.0126 | 52.85 | 3.8607 | 3860.7341 | 1.1233 | 0.080232 |  |  | 1203.4875 | 0.13752 | 0.15709 | 0.00057026 | 20.3911 | 21.2592 | 2.2096 | 23468.7302 | 28.533 | 51.925 | 0.64537 | 64.5368 | 67 | -50 | -50 | 0.4405
|  | 68 | 1.7 | 0.17 | 47.6 | 5.1 | 27.8678 | 28.7536 | 56.6214 |  | 0.50782 | 106.5195 | 12.6356 | 3.8043 | 3.5507 | 28 | 7.4478 | 1.2561 | 1.2174 | 350 | 350 | 8.603 | 1.4062 | 2.1171 | 0.54486 | 1872.0449 | 0.31783 | 8.0046 | 8.0046 | 4.6602 | 1700 | 350 | 1700 | 350 | 2.8571 | 1.35 | 1.5071 | 0.4725 | 8.1964 | 0.765 | 1.8388 | 3.1767 | 3.3565 | 0.3384 | 0.1211 | 2.895 | 0.04025 | 0.55263 | 0.01254 | 52.7905 | 3.7081 | 3708.1198 | 1.14 | 0.08143 |  |  | 1221.45 | 0.14128 | 0.15773 | 0.00057258 | 20.7722 | 21.6629 | 2.2426 | 23905.4614 | 28.835 | 52.7 | 0.64635 | 64.6348 | 68 | -50 | -50 | 0.44378 | 0.14391 | 68 | 1.7 | 0.17 | 47.6 | 5.1 | 28 | 28.7 | 56.7 | 0.50355 | 106.1237 | 12.5887 | 3.7901 | 3.5375 | 28 | 7.4756 | 1.2548 | 1.2242 | 350 | 350 | 8.6157 | 1.4109 | 2.1273 | 0.54588 | 1868.5532 | 0.31843 | 8.0046 | 8.0046 | 4.6602 | 1700 | 350 | 1700 | 350 | 2.8571 | 1.3436 | 1.5135 | 0.47027 | 8.1577 | 0.76139 | 1.8378 | 3.1692 | 3.3636 | 0.33912 | 0.12053 | 3.0182 | 0.04025 | 0.55417 | 0.0126 | 52.85 | 3.8896 | 3889.63 | 1.14 | 0.08143 |  |  | 1221.45 | 0.14061 | 0.15839 | 0.000575 | 20.7722 | 21.6629 | 2.2426 | 23905.4688 | 29.0165 | 52.7 | 0.64491 | 64.4912 | 68 | -50 | -50 | 0.44378
|  | 69 | 1.725 | 0.1725 | 48.3 | 5.175 | 27.8668 | 28.754 | 56.6208 |  | 0.50783 | 106.5184 | 12.6355 | 3.8042 | 3.5506 | 28 | 7.5574 | 1.2746 | 1.2353 | 350 | 350 | 8.6029 | 1.4062 | 2.117 | 0.54485 | 1899.6009 | 0.31783 | 8.0632 | 8.0632 | 4.7036 | 1725 | 350 | 1725 | 350 | 2.8571 | 1.3599 | 1.4972 | 0.47598 | 8.3782 | 0.78196 | 1.8536 | 3.2117 | 3.3699 | 0.33976 | 0.12378 | 2.9162 | 0.04025 | 0.55262 | 0.01254 | 52.7901 | 3.7359 | 3735.8808 | 1.1568 | 0.082627 |  |  | 1239.4125 | 0.14441 | 0.15899 | 0.00057717 | 21.1548 | 22.0684 | 2.2755 | 24343.9298 | 29.3192 | 53.475 | 0.64588 | 64.5878 | 69 | -50 | -50 | 0.44703 | 0.14496 | 69 | 1.725 | 0.1725 | 48.3 | 5.175 | 28 | 28.7 | 56.7 | 0.50355 | 106.1237 | 12.5887 | 3.7901 | 3.5375 | 28 | 7.5855 | 1.2733 | 1.2422 | 350 | 350 | 8.6157 | 1.4109 | 2.1273 | 0.54588 | 1896.0319 | 0.31843 | 8.0632 | 8.0632 | 4.7036 | 1725 | 350 | 1725 | 350 | 2.8571 | 1.3535 | 1.5037 | 0.47371 | 8.3383 | 0.77824 | 1.8527 | 3.2041 | 3.3772 | 0.34049 | 0.12319 | 3.0403 | 0.04025 | 0.55417 | 0.0126 | 52.85 | 3.9184 | 3918.4396 | 1.1568 | 0.082627 |  |  | 1239.4125 | 0.14373 | 0.15968 | 0.00057966 | 21.1548 | 22.0684 | 2.2755 | 24343.9375 | 29.5018 | 53.475 | 0.64446 | 64.4457 | 69 | -50 | -50 | 0.44703
|  | 70 | 1.75 | 0.175 | 49 | 5.25 | 27.8658 | 28.7544 | 56.6202 |  | 0.50785 | 106.5172 | 12.6353 | 3.8042 | 3.5506 | 28 | 7.667 | 1.2932 | 1.2532 | 350 | 350 | 8.6028 | 1.4062 | 2.1169 | 0.54484 | 1927.1575 | 0.31783 | 8.1214 | 8.1214 | 4.7467 | 1750 | 350 | 1750 | 350 | 2.8571 | 1.3698 | 1.4873 | 0.47943 | 8.5613 | 0.79905 | 1.8681 | 3.2466 | 3.3831 | 0.34108 | 0.12649 | 2.9372 | 0.04025 | 0.55261 | 0.01254 | 52.7896 | 3.7636 | 3763.5642 | 1.1735 | 0.083825 |  |  | 1257.375 | 0.14757 | 0.16023 | 0.00058168 | 21.5387 | 22.4756 | 2.3085 | 24784.1143 | 29.8051 | 54.25 | 0.64541 | 64.541 | 70 | -50 | -50 | 0.45025 | 0.14601 | 70 | 1.75 | 0.175 | 49 | 5.25 | 28 | 28.7 | 56.7 | 0.50355 | 106.1237 | 12.5887 | 3.7901 | 3.5375 | 28 | 7.6954 | 1.2917 | 1.2602 | 350 | 350 | 8.6157 | 1.4109 | 2.1273 | 0.54588 | 1923.5106 | 0.31843 | 8.1214 | 8.1214 | 4.7467 | 1750 | 350 | 1750 | 350 | 2.8571 | 1.3632 | 1.4939 | 0.47713 | 8.5202 | 0.79522 | 1.8674 | 3.2389 | 3.3905 | 0.34183 | 0.12588 | 3.0622 | 0.04025 | 0.55417 | 0.0126 | 52.85 | 3.9472 | 3947.1665 | 1.1735 | 0.083825 |  |  | 1257.375 | 0.14686 | 0.16094 | 0.00058424 | 21.5387 | 22.4756 | 2.3085 | 24784.1223 | 29.9887 | 54.25 | 0.644 | 64.4004 | 70 | -50 | -50 | 0.45025
|  | 71 | 1.775 | 0.1775 | 49.7 | 5.325 | 27.8649 | 28.7548 | 56.6197 |  | 0.50786 | 106.5161 | 12.6352 | 3.8041 | 3.5505 | 28 | 7.7766 | 1.3117 | 1.2711 | 350 | 350 | 8.6027 | 1.4061 | 2.1169 | 0.54484 | 1954.7147 | 0.31782 | 8.1792 | 8.1792 | 4.7895 | 1775 | 350 | 1775 | 350 | 2.8571 | 1.3796 | 1.4775 | 0.48286 | 8.7457 | 0.81626 | 1.8824 | 3.2814 | 3.3959 | 0.34237 | 0.12921 | 2.9581 | 0.04025 | 0.5526 | 0.012539 | 52.7892 | 3.7912 | 3791.1733 | 1.1903 | 0.085022 |  |  | 1275.3375 | 0.15075 | 0.16145 | 0.0005861 | 21.924 | 22.8845 | 2.3415 | 25226.0017 | 30.2925 | 55.025 | 0.64494 | 64.4944 | 71 | -50 | -50 | 0.45346 | 0.14705 | 71 | 1.775 | 0.1775 | 49.7 | 5.325 | 28 | 28.7 | 56.7 | 0.50355 | 106.1237 | 12.5887 | 3.7901 | 3.5375 | 28 | 7.8054 | 1.3102 | 1.2782 | 350 | 350 | 8.6157 | 1.4109 | 2.1273 | 0.54588 | 1950.9894 | 0.31843 | 8.1792 | 8.1792 | 4.7895 | 1775 | 350 | 1775 | 350 | 2.8571 | 1.3729 | 1.4842 | 0.48053 | 8.7035 | 0.81232 | 1.8818 | 3.2735 | 3.4035 | 0.34314 | 0.12859 | 3.084 | 0.04025 | 0.55417 | 0.0126 | 52.85 | 3.9758 | 3975.814 | 1.1903 | 0.085022 |  |  | 1275.3375 | 0.15002 | 0.16218 | 0.00058874 | 21.924 | 22.8845 | 2.3415 | 25226.01 | 30.4772 | 55.025 | 0.64355 | 64.3551 | 71 | -50 | -50 | 0.45346
|  | 72 | 1.8 | 0.18 | 50.4 | 5.4 | 27.8639 | 28.7552 | 56.6191 |  | 0.50787 | 106.5149 | 12.6351 | 3.8041 | 3.5505 | 28 | 7.8862 | 1.3302 | 1.289 | 350 | 350 | 8.6026 | 1.4061 | 2.1168 | 0.54483 | 1982.2724 | 0.31782 | 8.2366 | 8.2366 | 4.8321 | 1800 | 350 | 1800 | 350 | 2.8571 | 1.3893 | 1.4678 | 0.48626 | 8.9314 | 0.8336 | 1.8964 | 3.3161 | 3.4085 | 0.34364 | 0.13196 | 2.9788 | 0.04025 | 0.55259 | 0.012539 | 52.7888 | 3.8187 | 3818.7112 | 1.2071 | 0.08622 |  |  | 1293.3 | 0.15395 | 0.16265 | 0.00059044 | 22.3107 | 23.2951 | 2.3745 | 25669.5789 | 30.7816 | 55.8 | 0.64448 | 64.4479 | 72 | -50 | -50 | 0.45664 | 0.14808 | 72 | 1.8 | 0.18 | 50.4 | 5.4 | 28 | 28.7 | 56.7 | 0.50355 | 106.1237 | 12.5887 | 3.7901 | 3.5375 | 28 | 7.9153 | 1.3286 | 1.2962 | 350 | 350 | 8.6157 | 1.4109 | 2.1273 | 0.54588 | 1978.4681 | 0.31843 | 8.2366 | 8.2366 | 4.8321 | 1800 | 350 | 1800 | 350 | 2.8571 | 1.3826 | 1.4746 | 0.4839 | 8.888 | 0.82955 | 1.8959 | 3.308 | 3.4163 | 0.34443 | 0.13132 | 3.1057 | 0.04025 | 0.55417 | 0.0126 | 52.85 | 4.0044 | 4004.3856 | 1.2071 | 0.08622 |  |  | 1293.3 | 0.1532 | 0.16339 | 0.00059316 | 22.3107 | 23.2951 | 2.3745 | 25669.5875 | 30.9673 | 55.8 | 0.6431 | 64.31 | 72 | -50 | -50 | 0.45664
|  | 73 | 1.825 | 0.1825 | 51.1 | 5.475 | 27.863 | 28.7556 | 56.6186 |  | 0.50788 | 106.5138 | 12.6349 | 3.8041 | 3.5505 | 28 | 7.9958 | 1.3488 | 1.3069 | 350 | 350 | 8.6025 | 1.4061 | 2.1167 | 0.54482 | 2009.8306 | 0.31781 | 8.2936 | 8.2936 | 4.8743 | 1825 | 350 | 1825 | 350 | 2.8571 | 1.399 | 1.4582 | 0.48965 | 9.1184 | 0.85105 | 1.9102 | 3.3506 | 3.4207 | 0.34488 | 0.13472 | 2.9994 | 0.04025 | 0.55258 | 0.012538 | 52.7883 | 3.8462 | 3846.1811 | 1.2238 | 0.087417 |  |  | 1311.2625 | 0.15717 | 0.16382 | 0.0005947 | 22.6987 | 23.7074 | 2.4074 | 26114.833 | 31.2723 | 56.575 | 0.64402 | 64.4015 | 73 | -50 | -50 | 0.4598 | 0.14911 | 73 | 1.825 | 0.1825 | 51.1 | 5.475 | 28 | 28.7 | 56.7 | 0.50355 | 106.1237 | 12.5887 | 3.7901 | 3.5375 | 28 | 8.0252 | 1.3471 | 1.3142 | 350 | 350 | 8.6157 | 1.4109 | 2.1273 | 0.54588 | 2005.9468 | 0.31843 | 8.2936 | 8.2936 | 4.8743 | 1825 | 350 | 1825 | 350 | 2.8571 | 1.3921 | 1.465 | 0.48725 | 9.0738 | 0.84689 | 1.9097 | 3.3424 | 3.4288 | 0.34569 | 0.13406 | 3.1272 | 0.04025 | 0.55417 | 0.0126 | 52.85 | 4.0329 | 4032.8844 | 1.2238 | 0.087417 |  |  | 1311.2625 | 0.1564 | 0.16459 | 0.00059749 | 22.6987 | 23.7074 | 2.4074 | 26114.842 | 31.459 | 56.575 | 0.64265 | 64.265 | 73 | -50 | -50 | 0.4598
|  | 74 | 1.85 | 0.185 | 51.8 | 5.55 | 27.862 | 28.7559 | 56.618 |  | 0.50789 | 106.5127 | 12.6348 | 3.804 | 3.5504 | 28 | 8.1055 | 1.3673 | 1.3248 | 350 | 345.7713 | 8.6024 | 1.406 | 2.1166 | 0.54481 | 2037.3894 | 0.31781 | 8.3502 | 8.3502 | 4.9162 | 1850 | 345.7713 | 1850 | 345.7713 | 2.8921 | 1.4086 | 1.4835 | 0.48705 | 9.3067 | 0.86863 | 1.97 | 3.3645 | 3.4528 | 0.34811 | 0.13584 | 2.9834 | 0.039764 | 0.54589 | 0.012538 | 52.3016 | 3.8252 | 3825.2241 | 1.2406 | 0.088615 |  |  | 1329.225 | 0.15848 | 0.16691 | 0.00060592 | 22.397 | 23.4118 | 2.4109 | 25822.7117 | 30.9772 | 57.35 | 0.64929 | 64.9291 | 74 | -50 | -50 | 0.46294 | 0.15012 | 74 | 1.85 | 0.185 | 51.8 | 5.55 | 28 | 28.7 | 56.7 | 0.50355 | 106.1237 | 12.5887 | 3.7901 | 3.5375 | 28 | 8.1352 | 1.3655 | 1.3322 | 350 | 350 | 8.6157 | 1.4109 | 2.1273 | 0.54588 | 2033.4255 | 0.31843 | 8.3502 | 8.3502 | 4.9162 | 1850 | 350 | 1850 | 350 | 2.8571 | 1.4016 | 1.4555 | 0.49058 | 9.2609 | 0.86435 | 1.9233 | 3.3767 | 3.4409 | 0.34691 | 0.13682 | 3.1485 | 0.04025 | 0.55417 | 0.0126 | 52.85 | 4.0613 | 4061.3135 | 1.2406 | 0.088615 |  |  | 1329.225 | 0.15963 | 0.16576 | 0.00060175 | 23.088 | 24.1213 | 2.4404 | 26561.761 | 31.9523 | 57.35 | 0.6422 | 64.2201 | 74 | -50 | -50 | 0.46294
|  | 75 | 1.875 | 0.1875 | 52.5 | 5.625 | 27.8611 | 28.7563 | 56.6174 |  | 0.50791 | 106.5116 | 12.6347 | 3.804 | 3.5504 | 28 | 8.2151 | 1.3858 | 1.3427 | 350 | 341.4692 | 8.6023 | 1.406 | 2.1166 | 0.54481 | 2064.9488 | 0.3178 | 8.4065 | 8.4065 | 4.9579 | 1875 | 341.4692 | 1875 | 341.4692 | 2.9285 | 1.4181 | 1.5104 | 0.48424 | 9.4963 | 0.88632 | 2.0329 | 3.3774 | 3.4856 | 0.35141 | 0.13688 | 2.966 | 0.039269 | 0.53909 | 0.012538 | 51.8065 | 3.8027 | 3802.652 | 1.2574 | 0.089812 |  |  | 1347.1875 | 0.1597 | 0.17009 | 0.00061746 | 22.0741 | 23.0942 | 2.4131 | 25507.3341 | 30.6572 | 58.125 | 0.65469 | 65.4692 | 75 | -50 | -50 | 0.46606 | 0.15114 | 75 | 1.875 | 0.1875 | 52.5 | 5.625 | 28 | 28.7 | 56.7 | 0.50355 | 106.1237 | 12.5887 | 3.7901 | 3.5375 | 28 | 8.2451 | 1.384 | 1.3502 | 350 | 350 | 8.6157 | 1.4109 | 2.1273 | 0.54588 | 2060.9043 | 0.31843 | 8.4065 | 8.4065 | 4.9579 | 1875 | 350 | 1875 | 350 | 2.8571 | 1.4111 | 1.4461 | 0.49388 | 9.4492 | 0.88193 | 1.9367 | 3.4109 | 3.4529 | 0.34812 | 0.13961 | 3.1697 | 0.04025 | 0.55417 | 0.0126 | 52.85 | 4.0897 | 4089.6761 | 1.2574 | 0.089812 |  |  | 1347.1875 | 0.16288 | 0.16691 | 0.00060593 | 23.4787 | 24.5369 | 2.4734 | 27010.3326 | 32.4472 | 58.125 | 0.64175 | 64.1753 | 75 | -50 | -50 | 0.46606
|  | 76 | 1.9 | 0.19 | 53.2 | 5.7 | 27.8602 | 28.7567 | 56.6169 |  | 0.50792 | 106.5105 | 12.6345 | 3.8039 | 3.5503 | 28 | 8.3247 | 1.4044 | 1.3606 | 350 | 337.2727 | 8.6022 | 1.406 | 2.1165 | 0.5448 | 2092.5086 | 0.3178 | 8.4623 | 8.4623 | 4.9993 | 1900 | 337.2727 | 1900 | 337.2727 | 2.965 | 1.4276 | 1.5374 | 0.48149 | 9.6872 | 0.90414 | 2.0969 | 3.3902 | 3.5181 | 0.35469 | 0.13792 | 2.949 | 0.038786 | 0.53245 | 0.012537 | 51.3234 | 3.7805 | 3780.5281 | 1.2741 | 0.09101 |  |  | 1365.15 | 0.16091 | 0.17328 | 0.00062904 | 21.7594 | 22.7849 | 2.4152 | 25200.1176 | 30.3458 | 58.9 | 0.65998 | 65.9975 | 76 | -50 | -50 | 0.46915 | 0.15214 | 76 | 1.9 | 0.19 | 53.2 | 5.7 | 28 | 28.7 | 56.7 | 0.50355 | 106.1237 | 12.5887 | 3.7901 | 3.5375 | 28 | 8.355 | 1.4025 | 1.3682 | 350 | 350 | 8.6157 | 1.4109 | 2.1273 | 0.54588 | 2088.383 | 0.31843 | 8.4623 | 8.4623 | 4.9993 | 1900 | 350 | 1900 | 350 | 2.8571 | 1.4205 | 1.4367 | 0.49716 | 9.6388 | 0.89963 | 1.9498 | 3.4449 | 3.4645 | 0.34929 | 0.14241 | 3.1908 | 0.04025 | 0.55417 | 0.0126 | 52.85 | 4.118 | 4117.975 | 1.2741 | 0.09101 |  |  | 1365.15 | 0.16614 | 0.16804 | 0.00061002 | 23.8707 | 24.9542 | 2.5064 | 27460.545 | 32.9437 | 58.9 | 0.64131 | 64.1307 | 76 | -50 | -50 | 0.46915
|  | 77 | 1.925 | 0.1925 | 53.9 | 5.775 | 27.8593 | 28.7571 | 56.6164 |  | 0.50793 | 106.5094 | 12.6344 | 3.8039 | 3.5503 | 28 | 8.4343 | 1.4229 | 1.3785 | 350 | 333.178 | 8.6021 | 1.4059 | 2.1164 | 0.54479 | 2120.0691 | 0.3178 | 8.5178 | 8.5178 | 5.0404 | 1925 | 333.178 | 1925 | 333.178 | 3.0014 | 1.437 | 1.5644 | 0.47878 | 9.8794 | 0.92207 | 2.1619 | 3.4028 | 3.5504 | 0.35795 | 0.13895 | 2.9323 | 0.038315 | 0.52598 | 0.012537 | 50.8521 | 3.7588 | 3758.8384 | 1.2909 | 0.092207 |  |  | 1383.1125 | 0.1621 | 0.17648 | 0.00064065 | 21.4527 | 22.4835 | 2.4173 | 24900.7681 | 30.0427 | 59.675 | 0.66514 | 66.5142 | 77 | -50 | -50 | 0.47223 | 0.15314 | 77 | 1.925 | 0.1925 | 53.9 | 5.775 | 28 | 28.7 | 56.7 | 0.50355 | 106.1237 | 12.5887 | 3.7901 | 3.5375 | 28 | 8.465 | 1.4209 | 1.3862 | 350 | 350 | 8.6157 | 1.4109 | 2.1273 | 0.54588 | 2115.8617 | 0.31843 | 8.5178 | 8.5178 | 5.0404 | 1925 | 350 | 1925 | 350 | 2.8571 | 1.4298 | 1.4274 | 0.50042 | 9.8297 | 0.91744 | 1.9626 | 3.4788 | 3.4759 | 0.35044 | 0.14523 | 3.2117 | 0.04025 | 0.55417 | 0.0126 | 52.85 | 4.1462 | 4146.2131 | 1.2909 | 0.092207 |  |  | 1383.1125 | 0.16943 | 0.16915 | 0.00061404 | 24.2639 | 25.373 | 2.5394 | 27912.3866 | 33.4417 | 59.675 | 0.64086 | 64.0862 | 77 | -50 | -50 | 0.47223
|  | 78 | 1.95 | 0.195 | 54.6 | 5.85 | 27.8584 | 28.7574 | 56.6158 |  | 0.50794 | 106.5083 | 12.6343 | 3.8039 | 3.5503 | 28 | 8.5439 | 1.4415 | 1.3964 | 350 | 329.1814 | 8.6021 | 1.4059 | 2.1164 | 0.54479 | 2147.63 | 0.31779 | 8.5729 | 8.5729 | 5.0812 | 1950 | 329.1814 | 1950 | 329.1814 | 3.0378 | 1.4463 | 1.5915 | 0.47611 | 10.0728 | 0.94013 | 2.228 | 3.4153 | 3.5825 | 0.36119 | 0.13997 | 2.9159 | 0.037856 | 0.51966 | 0.012536 | 50.3921 | 3.7376 | 3737.5696 | 1.3077 | 0.093405 |  |  | 1401.075 | 0.1633 | 0.17968 | 0.00065229 | 21.1536 | 22.1897 | 2.4193 | 24609.0049 | 29.7476 | 60.45 | 0.67019 | 67.0195 | 78 | -50 | -50 | 0.47529 | 0.15413 | 78 | 1.95 | 0.195 | 54.6 | 5.85 | 28 | 28.7 | 56.7 | 0.50355 | 106.1237 | 12.5887 | 3.7901 | 3.5375 | 28 | 8.5749 | 1.4394 | 1.4043 | 350 | 350 | 8.6157 | 1.4109 | 2.1273 | 0.54588 | 2143.3404 | 0.31843 | 8.5729 | 8.5729 | 5.0812 | 1950 | 350 | 1950 | 350 | 2.8571 | 1.439 | 1.4181 | 0.50366 | 10.0218 | 0.93537 | 1.9752 | 3.5127 | 3.4871 | 0.35156 | 0.14807 | 3.2325 | 0.04025 | 0.55417 | 0.0126 | 52.85 | 4.1744 | 4174.393 | 1.3077 | 0.093405 |  |  | 1401.075 | 0.17274 | 0.17023 | 0.00061799 | 24.6584 | 25.7935 | 2.5723 | 28365.8463 | 33.9413 | 60.45 | 0.64042 | 64.0419 | 78 | -50 | -50 | 0.47529
|  | 79 | 1.975 | 0.1975 | 55.3 | 5.925 | 27.8569 | 28.758 | 56.6149 |  | 0.50796 | 106.5065 | 12.6341 | 3.8038 | 3.5502 | 28 | 8.6536 | 1.46 | 1.4143 | 350 | 325.2754 | 8.6019 | 1.4058 | 2.1162 | 0.54478 | 2175.209 | 0.31779 | 8.6277 | 8.6277 | 5.1218 | 1975 | 325.2754 | 1975 | 325.2754 | 3.0743 | 1.4557 | 1.6187 | 0.47349 | 10.2676 | 0.95831 | 2.2952 | 3.4276 | 3.6144 | 0.3644 | 0.14098 | 2.8996 | 0.037407 | 0.51348 | 0.012536 | 49.9423 | 3.7166 | 3716.6448 | 1.3244 | 0.094603 |  |  | 1419.0375 | 0.16448 | 0.1829 | 0.00066395 | 20.8612 | 21.9026 | 2.4213 | 24323.8845 | 29.4596 | 61.225 | 0.67514 | 67.5142 | 79 | -50 | -50 | 0.47642 | 0.15449 | 79 | 1.975 | 0.1975 | 55.3 | 5.925 | 28 | 28.7 | 56.7 | 0.50355 | 106.1237 | 12.5887 | 3.7901 | 3.5375 | 28 | 8.6848 | 1.4578 | 1.4223 | 350 | 347.2142 | 8.6157 | 1.4109 | 2.1273 | 0.54588 | 2170.8191 | 0.31843 | 8.6277 | 8.6277 | 5.1218 | 1975 | 347.2142 | 1975 | 347.2142 | 2.8801 | 1.4482 | 1.4318 | 0.50284 | 10.2152 | 0.95342 | 2.0199 | 3.5323 | 3.5122 | 0.3541 | 0.14972 | 3.2272 | 0.03993 | 0.54976 | 0.0126 | 52.5296 | 4.1679 | 4167.9382 | 1.3244 | 0.094603 |  |  | 1419.0375 | 0.17468 | 0.1727 | 0.00062694 | 24.5587 | 25.7058 | 2.5846 | 28290.4321 | 33.8774 | 61.225 | 0.64378 | 64.378 | 79 | -50 | -50 | 0.47642
|  | 80 | 2 | 0.2 | 56 | 6 | 27.8551 | 28.7588 | 56.6139 |  | 0.50798 | 106.5043 | 12.6338 | 3.8037 | 3.5501 | 28 | 8.7633 | 1.4786 | 1.4322 | 350 | 321.4586 | 8.6017 | 1.4058 | 2.1161 | 0.54476 | 2202.7996 | 0.31778 | 8.6822 | 8.6822 | 5.1621 | 2000 | 321.4586 | 2000 | 321.4586 | 3.1108 | 1.4649 | 1.6459 | 0.47092 | 10.4639 | 0.97663 | 2.3635 | 3.4399 | 3.6461 | 0.3676 | 0.14199 | 2.8836 | 0.036968 | 0.50743 | 0.012535 | 49.5025 | 3.6961 | 3696.0785 | 1.3412 | 0.0958 |  |  | 1437 | 0.16566 | 0.18612 | 0.00067564 | 20.5756 | 21.6223 | 2.4232 | 24045.4433 | 29.1785 | 62 | 0.67998 | 67.9985 | 80 | -50 | -50 | 0.47642 | 0.15449 | 80 | 2 | 0.2 | 56 | 6 | 28 | 28.7 | 56.7 | 0.50355 | 106.1237 | 12.5887 | 3.7901 | 3.5375 | 28 | 8.7948 | 1.4763 | 1.4403 | 350 | 342.874 | 8.6157 | 1.4109 | 2.1273 | 0.54588 | 2198.2979 | 0.31843 | 8.6822 | 8.6822 | 5.1621 | 2000 | 342.874 | 2000 | 342.874 | 2.9165 | 1.4574 | 1.4592 | 0.49969 | 10.4097 | 0.97158 | 2.0845 | 3.5434 | 3.5456 | 0.35746 | 0.15067 | 3.207 | 0.039431 | 0.54288 | 0.0126 | 52.0305 | 4.1415 | 4141.523 | 1.3412 | 0.0958 |  |  | 1437 | 0.17578 | 0.17599 | 0.0006389 | 24.1755 | 25.3266 | 2.5846 | 27911.1457 | 33.4897 | 62 | 0.64928 | 64.9285 | 80 | -50 | -50 | 0.47642
|  | 81 | 2.025 | 0.2025 | 56.7 | 6.075 | 27.8533 | 28.7595 | 56.6128 |  | 0.508 | 106.5021 | 12.6335 | 3.8036 | 3.5501 | 28 | 8.8731 | 1.4973 | 1.4501 | 350 | 317.73 | 8.6016 | 1.4057 | 2.116 | 0.54475 | 2230.3915 | 0.31777 | 8.7363 | 8.7363 | 5.2022 | 2025 | 317.73 | 2025 | 317.73 | 3.1473 | 1.4742 | 1.6732 | 0.46839 | 10.6614 | 0.99506 | 2.4329 | 3.452 | 3.6776 | 0.37077 | 0.14299 | 2.8679 | 0.036539 | 0.50153 | 0.012534 | 49.0729 | 3.6759 | 3675.897 | 1.358 | 0.096998 |  |  | 1454.9625 | 0.16683 | 0.18934 | 0.00068736 | 20.2969 | 21.3489 | 2.425 | 23773.8392 | 28.9047 | 62.775 | 0.68472 | 68.4721 | 81 | -50 | -50 | 0.47642 | 0.15449 | 81 | 2.025 | 0.2025 | 56.7 | 6.075 | 28 | 28.7 | 56.7 | 0.50355 | 106.1237 | 12.5887 | 3.7901 | 3.5375 | 28 | 8.9047 | 1.4947 | 1.4583 | 350 | 338.641 | 8.6157 | 1.4109 | 2.1273 | 0.54588 | 2225.7766 | 0.31843 | 8.7363 | 8.7363 | 5.2022 | 2025 | 338.641 | 2025 | 338.641 | 2.953 | 1.4664 | 1.4865 | 0.4966 | 10.6055 | 0.98985 | 2.1502 | 3.5544 | 3.5787 | 0.3608 | 0.15161 | 3.1871 | 0.038944 | 0.53618 | 0.0126 | 51.5437 | 4.1157 | 4115.6605 | 1.358 | 0.096998 |  |  | 1454.9625 | 0.17687 | 0.1793 | 0.00065089 | 23.803 | 24.9579 | 2.5846 | 27542.5221 | 33.1131 | 62.775 | 0.65467 | 65.4669 | 81 | -50 | -50 | 0.47642
|  | 82 | 2.05 | 0.205 | 57.4 | 6.15 | 27.8515 | 28.7602 | 56.6117 |  | 0.50803 | 106.4999 | 12.6333 | 3.8036 | 3.55 | 28 | 8.9828 | 1.5159 | 1.468 | 350 | 314.0866 | 8.6014 | 1.4056 | 2.1158 | 0.54473 | 2257.9849 | 0.31776 | 8.79 | 8.79 | 5.242 | 2050 | 314.0866 | 2050 | 314.0866 | 3.1838 | 1.4833 | 1.7005 | 0.4659 | 10.8601 | 1.0136 | 2.5033 | 3.464 | 3.7089 | 0.37393 | 0.14399 | 2.8524 | 0.03612 | 0.49576 | 0.012533 | 48.6531 | 3.6561 | 3656.0892 | 1.3747 | 0.098195 |  |  | 1472.925 | 0.16799 | 0.19258 | 0.00069911 | 20.0248 | 21.0821 | 2.4268 | 23508.8385 | 28.6379 | 63.55 | 0.68935 | 68.9353 | 82 | -50 | -50 | 0.47642 | 0.15449 | 82 | 2.05 | 0.205 | 57.4 | 6.15 | 28 | 28.7 | 56.7 | 0.50355 | 106.1237 | 12.5887 | 3.7901 | 3.5375 | 28 | 9.0146 | 1.5132 | 1.4763 | 350 | 334.5112 | 8.6157 | 1.4109 | 2.1273 | 0.54588 | 2253.2553 | 0.31843 | 8.79 | 8.79 | 5.242 | 2050 | 334.5112 | 2050 | 334.5112 | 2.9894 | 1.4755 | 1.514 | 0.49356 | 10.8025 | 1.0082 | 2.2169 | 3.5653 | 3.6115 | 0.36411 | 0.15254 | 3.1677 | 0.038469 | 0.52964 | 0.0126 | 51.0688 | 4.0903 | 4090.3326 | 1.3747 | 0.098195 |  |  | 1472.925 | 0.17796 | 0.18261 | 0.0006629 | 23.4407 | 24.5996 | 2.5846 | 27184.1399 | 32.7474 | 63.55 | 0.65993 | 65.9935 | 82 | -50 | -50 | 0.47642
|  | 83 | 2.075 | 0.2075 | 58.1 | 6.225 | 27.8496 | 28.761 | 56.6106 |  | 0.50805 | 106.4978 | 12.633 | 3.8035 | 3.5499 | 28 | 9.0925 | 1.5345 | 1.4859 | 350 | 310.5255 | 8.6012 | 1.4056 | 2.1157 | 0.54472 | 2285.5797 | 0.31775 | 8.8435 | 8.8435 | 5.2816 | 2075 | 310.5255 | 2075 | 310.5255 | 3.2203 | 1.4925 | 1.7279 | 0.46344 | 11.0601 | 1.0323 | 2.5748 | 3.4758 | 3.74 | 0.37706 | 0.14498 | 2.8371 | 0.03571 | 0.49012 | 0.012532 | 48.2428 | 3.6366 | 3636.6442 | 1.3915 | 0.099392 |  |  | 1490.8875 | 0.16914 | 0.19582 | 0.00071088 | 19.7591 | 20.8217 | 2.4285 | 23250.2178 | 28.3777 | 64.325 | 0.69388 | 69.3884 | 83 | -50 | -50 | 0.47642 | 0.15449 | 83 | 2.075 | 0.2075 | 58.1 | 6.225 | 28 | 28.7 | 56.7 | 0.50355 | 106.1237 | 12.5887 | 3.7901 | 3.5375 | 28 | 9.1246 | 1.5316 | 1.4943 | 350 | 330.481 | 8.6157 | 1.4109 | 2.1273 | 0.54588 | 2280.734 | 0.31843 | 8.8435 | 8.8435 | 5.2816 | 2075 | 330.481 | 2075 | 330.481 | 3.0259 | 1.4844 | 1.5415 | 0.49058 | 11.0007 | 1.0267 | 2.2847 | 3.5761 | 3.6442 | 0.36741 | 0.15347 | 3.1485 | 0.038005 | 0.52326 | 0.0126 | 50.6053 | 4.0655 | 4065.522 | 1.3915 | 0.099392 |  |  | 1490.8875 | 0.17904 | 0.18592 | 0.00067493 | 23.0883 | 24.251 | 2.5846 | 26835.5993 | 32.392 | 64.325 | 0.66508 | 66.5085 | 83 | -50 | -50 | 0.47642
|  | 84 | 2.1 | 0.21 | 58.8 | 6.3 | 27.8478 | 28.7617 | 56.6095 |  | 0.50807 | 106.4956 | 12.6328 | 3.8034 | 3.5499 | 28 | 9.2023 | 1.5531 | 1.5038 | 350 | 307.044 | 8.601 | 1.4055 | 2.1155 | 0.54471 | 2313.1759 | 0.31774 | 8.8966 | 8.8966 | 5.3209 | 2100 | 307.044 | 2100 | 307.044 | 3.2569 | 1.5015 | 1.7553 | 0.46103 | 11.2613 | 1.0511 | 2.6474 | 3.4876 | 3.7709 | 0.38018 | 0.14596 | 2.8221 | 0.03531 | 0.4846 | 0.012532 | 47.8416 | 3.6176 | 3617.5515 | 1.4083 | 0.10059 |  |  | 1508.85 | 0.17029 | 0.19907 | 0.00072268 | 19.4997 | 20.5675 | 2.4302 | 22997.7633 | 28.1242 | 65.1 | 0.69832 | 69.8317 | 84 | -50 | -50 | 0.47642 | 0.15449 | 84 | 2.1 | 0.21 | 58.8 | 6.3 | 28 | 28.7 | 56.7 | 0.50355 | 106.1237 | 12.5887 | 3.7901 | 3.5375 | 28 | 9.2345 | 1.5501 | 1.5123 | 350 | 326.5467 | 8.6157 | 1.4109 | 2.1273 | 0.54588 | 2308.2128 | 0.31843 | 8.8966 | 8.8966 | 5.3209 | 2100 | 326.5467 | 2100 | 326.5467 | 3.0623 | 1.4934 | 1.569 | 0.48765 | 11.2001 | 1.0453 | 2.3535 | 3.5869 | 3.6766 | 0.37067 | 0.15439 | 3.1297 | 0.037553 | 0.51703 | 0.0126 | 50.1529 | 4.0412 | 4041.2123 | 1.4083 | 0.10059 |  |  | 1508.85 | 0.18012 | 0.18924 | 0.00068699 | 22.7452 | 23.9119 | 2.5846 | 26496.5205 | 32.0466 | 65.1 | 0.67012 | 67.0121 | 84 | -50 | -50 | 0.47642
|  | 85 | 2.125 | 0.2125 | 59.5 | 6.375 | 27.846 | 28.7624 | 56.6085 |  | 0.50809 | 106.4934 | 12.6325 | 3.8033 | 3.5498 | 28 | 9.312 | 1.5717 | 1.5217 | 350 | 303.6394 | 8.6009 | 1.4054 | 2.1154 | 0.54469 | 2340.7735 | 0.31774 | 8.9494 | 9.312 | 5.6286 | 2125 | 303.6394 | 2125 | 303.6394 | 3.2934 | 1.5717 | 1.7217 | 0.47724 | 11.9283 | 1.1133 | 2.6277 | 3.7141 | 3.8872 | 0.3919 | 0.16553 | 2.9211 | 0.034919 | 0.47921 | 0.012531 | 47.4492 | 3.7583 | 3758.3479 | 1.425 | 0.10179 |  |  | 1526.8125 | 0.19312 | 0.21154 | 0.00076794 | 21.2556 | 22.4877 | 2.633 | 25120.6471 | 30.4058 | 65.875 | 0.6842 | 68.4197 | 85 | -50 | -50 | 0.47642 | 0.15449 | 85 | 2.125 | 0.2125 | 59.5 | 6.375 | 28 | 28.7 | 56.7 | 0.50355 | 106.1237 | 12.5887 | 3.7901 | 3.5375 | 28 | 9.3444 | 1.5685 | 1.5303 | 350 | 322.705 | 8.6157 | 1.4109 | 2.1273 | 0.54588 | 2335.6915 | 0.31843 | 8.9494 | 8.9494 | 5.36 | 2125 | 322.705 | 2125 | 322.705 | 3.0988 | 1.5022 | 1.5966 | 0.48477 | 11.4007 | 1.0641 | 2.4234 | 3.5975 | 3.7088 | 0.37392 | 0.1553 | 3.1112 | 0.037111 | 0.51095 | 0.0126 | 49.7111 | 4.0174 | 4017.3875 | 1.425 | 0.10179 |  |  | 1526.8125 | 0.18119 | 0.19257 | 0.00069907 | 22.4112 | 23.582 | 2.5846 | 26166.5429 | 31.7107 | 65.875 | 0.67505 | 67.5047 | 85 | -50 | -50 | 0.47642
|  | 86 | 2.15 | 0.215 | 60.2 | 6.45 | 27.8442 | 28.7632 | 56.6074 |  | 0.50812 | 106.4912 | 12.6322 | 3.8033 | 3.5497 | 28 | 9.4217 | 1.5904 | 1.5395 | 350 | 300.3092 | 8.6007 | 1.4054 | 2.1153 | 0.54468 | 2368.3725 | 0.31773 | 9.0019 | 9.4217 | 5.7099 | 2150 | 300.3092 | 2150 | 300.3092 | 3.3299 | 1.5904 | 1.7395 | 0.4776 | 12.2117 | 1.1398 | 2.6864 | 3.7593 | 3.9316 | 0.39639 | 0.16958 | 2.923 | 0.034536 | 0.47394 | 0.01253 | 47.0655 | 3.764 | 3764.024 | 1.4418 | 0.10298 |  |  | 1544.775 | 0.19785 | 0.21641 | 0.00078561 | 21.2922 | 22.5558 | 2.6658 | 25221.5942 | 30.5304 | 66.65 | 0.68584 | 68.5838 | 86 | -50 | -50 | 0.47642 | 0.15449 | 86 | 2.15 | 0.215 | 60.2 | 6.45 | 28 | 28.7 | 56.7 | 0.50355 | 106.1237 | 12.5887 | 3.7901 | 3.5375 | 28 | 9.4544 | 1.587 | 1.5483 | 350 | 318.9526 | 8.6157 | 1.4109 | 2.1273 | 0.54588 | 2363.1702 | 0.31843 | 9.0019 | 9.4544 | 5.7341 | 2150 | 318.9526 | 2150 | 318.9526 | 3.1353 | 1.587 | 1.5483 | 0.50617 | 12.1858 | 1.1373 | 2.3777 | 3.8835 | 3.8358 | 0.38673 | 0.18098 | 3.2486 | 0.03668 | 0.50501 | 0.0126 | 49.2795 | 4.2139 | 4213.9248 | 1.4418 | 0.10298 |  |  | 1544.775 | 0.21114 | 0.20599 | 0.00074779 | 24.9671 | 26.3667 | 2.851 | 29217.6486 | 34.9763 | 66.65 | 0.65583 | 65.5834 | 86 | -50 | -50 | 0.47642
|  | 87 | 2.175 | 0.2175 | 60.9 | 6.525 | 27.8424 | 28.7639 | 56.6063 |  | 0.50814 | 106.489 | 12.632 | 3.8032 | 3.5496 | 28 | 9.5315 | 1.609 | 1.5574 | 350 | 297.051 | 8.6005 | 1.4053 | 2.1151 | 0.54466 | 2395.9729 | 0.31772 | 9.054 | 9.5315 | 5.7912 | 2175 | 297.051 | 2175 | 297.051 | 3.3664 | 1.609 | 1.7574 | 0.47795 | 12.4984 | 1.1665 | 2.7458 | 3.8045 | 3.9761 | 0.40087 | 0.17369 | 2.925 | 0.034161 | 0.46878 | 0.012529 | 46.6899 | 3.7699 | 3769.8953 | 1.4586 | 0.10418 |  |  | 1562.7375 | 0.20263 | 0.22133 | 0.00080348 | 21.328 | 22.6235 | 2.6987 | 25322.2014 | 30.6548 | 67.425 | 0.68745 | 68.745 | 87 | -50 | -50 | 0.47642 | 0.15449 | 87 | 2.175 | 0.2175 | 60.9 | 6.525 | 28 | 28.7 | 56.7 | 0.50355 | 106.1237 | 12.5887 | 3.7901 | 3.5375 | 28 | 9.5643 | 1.6054 | 1.5663 | 350 | 315.2865 | 8.6157 | 1.4109 | 2.1273 | 0.54588 | 2390.6489 | 0.31843 | 9.054 | 9.5643 | 5.8155 | 2175 | 315.2865 | 2175 | 315.2865 | 3.1717 | 1.6054 | 1.5663 | 0.50617 | 12.4708 | 1.1639 | 2.4333 | 3.9286 | 3.8804 | 0.39122 | 0.18521 | 3.2486 | 0.036258 | 0.4992 | 0.0126 | 48.8579 | 4.2175 | 4217.4692 | 1.4586 | 0.10418 |  |  | 1562.7375 | 0.21608 | 0.21081 | 0.00076528 | 24.9671 | 26.4006 | 2.8841 | 29284.6975 | 35.0649 | 67.425 | 0.65787 | 65.787 | 87 | -50 | -50 | 0.47642
|  | 88 | 2.2 | 0.22 | 61.6 | 6.6 | 27.8406 | 28.7646 | 56.6052 |  | 0.50816 | 106.4869 | 12.6317 | 3.8031 | 3.5496 | 28 | 9.6413 | 1.6276 | 1.5753 | 350 | 293.8625 | 8.6003 | 1.4053 | 2.115 | 0.54465 | 2423.5747 | 0.31771 | 9.1059 | 9.6413 | 5.8725 | 2200 | 293.8625 | 2200 | 293.8625 | 3.403 | 1.6276 | 1.7753 | 0.4783 | 12.7884 | 1.1936 | 2.8058 | 3.8497 | 4.0205 | 0.40535 | 0.17784 | 2.9268 | 0.033794 | 0.46373 | 0.012528 | 46.3225 | 3.776 | 3775.9604 | 1.4753 | 0.10538 |  |  | 1580.7 | 0.20748 | 0.22631 | 0.00082154 | 21.3631 | 22.6909 | 2.7316 | 25422.4946 | 30.7792 | 68.2 | 0.68903 | 68.9034 | 88 | -50 | -50 | 0.47642 | 0.15449 | 88 | 2.2 | 0.22 | 61.6 | 6.6 | 28 | 28.7 | 56.7 | 0.50355 | 106.1237 | 12.5887 | 3.7901 | 3.5375 | 28 | 9.6742 | 1.6239 | 1.5843 | 350 | 311.7037 | 8.6157 | 1.4109 | 2.1273 | 0.54588 | 2418.1277 | 0.31843 | 9.1059 | 9.6742 | 5.897 | 2200 | 311.7037 | 2200 | 311.7037 | 3.2082 | 1.6239 | 1.5843 | 0.50617 | 12.7591 | 1.1909 | 2.4896 | 3.9738 | 3.925 | 0.39572 | 0.18949 | 3.2486 | 0.035846 | 0.49353 | 0.0126 | 48.4459 | 4.2213 | 4221.2857 | 1.4753 | 0.10538 |  |  | 1580.7 | 0.22108 | 0.21568 | 0.00078298 | 24.9671 | 26.4349 | 2.9173 | 29352.1942 | 35.1542 | 68.2 | 0.65987 | 65.9867 | 88 | -50 | -50 | 0.47642
|  | 89 | 2.225 | 0.2225 | 62.3 | 6.675 | 27.8388 | 28.7654 | 56.6042 |  | 0.50818 | 106.4847 | 12.6315 | 3.803 | 3.5495 | 28 | 9.751 | 1.6463 | 1.5932 | 350 | 290.7414 | 8.6002 | 1.4052 | 2.1148 | 0.54464 | 2451.1779 | 0.3177 | 9.1575 | 9.751 | 5.9538 | 2225 | 290.7414 | 2225 | 290.7414 | 3.4395 | 1.6463 | 1.7932 | 0.47863 | 13.0819 | 1.221 | 2.8665 | 3.8949 | 4.065 | 0.40983 | 0.18204 | 2.9287 | 0.033435 | 0.45879 | 0.012527 | 45.9627 | 3.7822 | 3782.2179 | 1.4921 | 0.10658 |  |  | 1598.6625 | 0.21238 | 0.23134 | 0.00083981 | 21.3974 | 22.7581 | 2.7644 | 25522.4985 | 30.9034 | 68.975 | 0.69059 | 69.059 | 89 | -50 | -50 | 0.47642 | 0.15449 | 89 | 2.225 | 0.2225 | 62.3 | 6.675 | 28 | 28.7 | 56.7 | 0.50355 | 106.1237 | 12.5887 | 3.7901 | 3.5375 | 28 | 9.7842 | 1.6423 | 1.6023 | 350 | 308.2014 | 8.6157 | 1.4109 | 2.1273 | 0.54588 | 2445.6064 | 0.31843 | 9.1575 | 9.7842 | 5.9784 | 2225 | 308.2014 | 2225 | 308.2014 | 3.2446 | 1.6423 | 1.6023 | 0.50617 | 13.0508 | 1.2181 | 2.5465 | 4.019 | 3.9696 | 0.40022 | 0.19382 | 3.2486 | 0.035443 | 0.48799 | 0.0126 | 48.0432 | 4.2254 | 4225.3703 | 1.4921 | 0.10658 |  |  | 1598.6625 | 0.22613 | 0.22061 | 0.00080087 | 24.9671 | 26.4697 | 2.9504 | 29420.1408 | 35.2442 | 68.975 | 0.66183 | 66.1826 | 89 | -50 | -50 | 0.47642
|  | 90 | 2.25 | 0.225 | 63 | 6.75 | 27.837 | 28.7661 | 56.6031 |  | 0.50821 | 106.4825 | 12.6312 | 3.8029 | 3.5494 | 28 | 9.8608 | 1.6649 | 1.6111 | 350 | 287.6857 | 8.6 | 1.4051 | 2.1147 | 0.54462 | 2478.7826 | 0.3177 | 9.2088 | 9.8608 | 6.0351 | 2250 | 287.6857 | 2250 | 287.6857 | 3.476 | 1.6649 | 1.8111 | 0.47897 | 13.3786 | 1.2487 | 2.9278 | 3.9401 | 4.1094 | 0.41431 | 0.18629 | 2.9304 | 0.033084 | 0.45395 | 0.012527 | 45.6105 | 3.7887 | 3788.6664 | 1.5088 | 0.10777 |  |  | 1616.625 | 0.21734 | 0.23643 | 0.00085828 | 21.4311 | 22.8249 | 2.7973 | 25622.2369 | 31.0275 | 69.75 | 0.69212 | 69.2119 | 90 | -50 | -50 | 0.47642 | 0.15449 | 90 | 2.25 | 0.225 | 63 | 6.75 | 28 | 28.7 | 56.7 | 0.50355 | 106.1237 | 12.5887 | 3.7901 | 3.5375 | 28 | 9.8941 | 1.6608 | 1.6203 | 350 | 304.7769 | 8.6157 | 1.4109 | 2.1273 | 0.54588 | 2473.0851 | 0.31843 | 9.2088 | 9.8941 | 6.0598 | 2250 | 304.7769 | 2250 | 304.7769 | 3.2811 | 1.6608 | 1.6203 | 0.50617 | 13.3457 | 1.2456 | 2.604 | 4.0641 | 4.0142 | 0.40471 | 0.1982 | 3.2486 | 0.035049 | 0.48256 | 0.0126 | 47.6493 | 4.2297 | 4229.7192 | 1.5088 | 0.10777 |  |  | 1616.625 | 0.23124 | 0.2256 | 0.00081897 | 24.9671 | 26.505 | 2.9836 | 29488.5393 | 35.3349 | 69.75 | 0.66375 | 66.3749 | 90 | -50 | -50 | 0.47642
|  | 91 | 2.275 | 0.2275 | 63.7 | 6.825 | 27.8352 | 28.7669 | 56.602 |  | 0.50823 | 106.4803 | 12.631 | 3.8029 | 3.5493 | 28 | 9.9705 | 1.6835 | 1.629 | 350 | 284.6934 | 8.5998 | 1.4051 | 2.1146 | 0.54461 | 2506.3886 | 0.31769 | 9.2598 | 9.9705 | 6.1165 | 2275 | 284.6934 | 2275 | 284.6934 | 3.5126 | 1.6835 | 1.829 | 0.47929 | 13.6788 | 1.2767 | 2.9897 | 3.9853 | 4.1539 | 0.41879 | 0.19059 | 2.9322 | 0.03274 | 0.44921 | 0.012526 | 45.2656 | 3.7953 | 3795.305 | 1.5256 | 0.10897 |  |  | 1634.5875 | 0.22235 | 0.24157 | 0.00087694 | 21.464 | 22.8915 | 2.8302 | 25721.733 | 31.1516 | 70.525 | 0.69362 | 69.3621 | 91 | -50 | -50 | 0.47642 | 0.15449 | 91 | 2.275 | 0.2275 | 63.7 | 6.825 | 28 | 28.7 | 56.7 | 0.50355 | 106.1237 | 12.5887 | 3.7901 | 3.5375 | 28 | 10.004 | 1.6793 | 1.6383 | 350 | 301.4277 | 8.6157 | 1.4109 | 2.1273 | 0.54588 | 2500.5638 | 0.31843 | 9.2598 | 10.004 | 6.1413 | 2275 | 301.4277 | 2275 | 301.4277 | 3.3175 | 1.6793 | 1.6383 | 0.50617 | 13.6439 | 1.2734 | 2.6622 | 4.1093 | 4.0588 | 0.40921 | 0.20263 | 3.2486 | 0.034664 | 0.47726 | 0.0126 | 47.2642 | 4.2343 | 4234.329 | 1.5256 | 0.10897 |  |  | 1634.5875 | 0.23641 | 0.23064 | 0.00083727 | 24.9671 | 26.5407 | 3.0167 | 29557.3919 | 35.4263 | 70.525 | 0.66564 | 66.5636 | 91 | -50 | -50 | 0.47642
|  | 92 | 2.3 | 0.23 | 64.4 | 6.9 | 27.8333 | 28.7676 | 56.6009 |  | 0.50825 | 106.4781 | 12.6307 | 3.8028 | 3.5493 | 28 | 10.0803 | 1.7022 | 1.6469 | 350 | 281.7623 | 8.5996 | 1.405 | 2.1144 | 0.54459 | 2533.996 | 0.31768 | 9.3106 | 10.0803 | 6.1978 | 2300 | 281.7623 | 2300 | 281.7623 | 3.5491 | 1.7022 | 1.8469 | 0.47961 | 13.9822 | 1.305 | 3.0524 | 4.0305 | 4.1983 | 0.42328 | 0.19494 | 2.9339 | 0.032403 | 0.44457 | 0.012525 | 44.9277 | 3.8021 | 3802.1324 | 1.5424 | 0.11017 |  |  | 1652.55 | 0.22743 | 0.24676 | 0.00089581 | 21.4963 | 22.9579 | 2.8631 | 25821.009 | 31.2757 | 71.3 | 0.6951 | 69.5096 | 92 | -50 | -50 | 0.47642 | 0.15449 | 92 | 2.3 | 0.23 | 64.4 | 6.9 | 28 | 28.7 | 56.7 | 0.50355 | 106.1237 | 12.5887 | 3.7901 | 3.5375 | 28 | 10.114 | 1.6977 | 1.6563 | 350 | 298.1513 | 8.6157 | 1.4109 | 2.1273 | 0.54588 | 2528.0426 | 0.31843 | 9.3106 | 10.114 | 6.2227 | 2300 | 298.1513 | 2300 | 298.1513 | 3.354 | 1.6977 | 1.6563 | 0.50617 | 13.9454 | 1.3016 | 2.7211 | 4.1544 | 4.1034 | 0.41371 | 0.20711 | 3.2486 | 0.034287 | 0.47207 | 0.0126 | 46.8874 | 4.2392 | 4239.1963 | 1.5424 | 0.11017 |  |  | 1652.55 | 0.24163 | 0.23574 | 0.00085577 | 24.9671 | 26.5768 | 3.0499 | 29626.7008 | 35.5184 | 71.3 | 0.66749 | 66.7488 | 92 | -50 | -50 | 0.47642
|  | 93 | 2.325 | 0.2325 | 65.1 | 6.975 | 27.8315 | 28.7683 | 56.5999 |  | 0.50828 | 106.4759 | 12.6304 | 3.8027 | 3.5492 | 28 | 10.1901 | 1.7208 | 1.6648 | 350 | 278.8908 | 8.5994 | 1.4049 | 2.1143 | 0.54458 | 2561.6049 | 0.31767 | 9.361 | 10.1901 | 6.2791 | 2325 | 278.8908 | 2325 | 278.8908 | 3.5856 | 1.7208 | 1.8648 | 0.47992 | 14.2891 | 1.3336 | 3.1156 | 4.0757 | 4.2428 | 0.42776 | 0.19934 | 2.9356 | 0.032072 | 0.44002 | 0.012524 | 44.5966 | 3.8091 | 3809.1477 | 1.5591 | 0.11137 |  |  | 1670.5125 | 0.23256 | 0.25202 | 0.00091488 | 21.5279 | 23.0241 | 2.8959 | 25920.0864 | 31.3997 | 72.075 | 0.69655 | 69.6547 | 93 | -50 | -50 | 0.47642 | 0.15449 | 93 | 2.325 | 0.2325 | 65.1 | 6.975 | 28 | 28.7 | 56.7 | 0.50355 | 106.1237 | 12.5887 | 3.7901 | 3.5375 | 28 | 10.2239 | 1.7162 | 1.6743 | 350 | 294.9454 | 8.6157 | 1.4109 | 2.1273 | 0.54588 | 2555.5213 | 0.31843 | 9.361 | 10.2239 | 6.3041 | 2325 | 294.9454 | 2325 | 294.9454 | 3.3905 | 1.7162 | 1.6743 | 0.50617 | 14.2502 | 1.33 | 2.7805 | 4.1996 | 4.1481 | 0.41821 | 0.21164 | 3.2486 | 0.033919 | 0.467 | 0.0126 | 46.5187 | 4.2443 | 4244.3179 | 1.5591 | 0.11137 |  |  | 1670.5125 | 0.24691 | 0.24089 | 0.00087448 | 24.9671 | 26.6134 | 3.083 | 29696.4681 | 35.6113 | 72.075 | 0.66931 | 66.9305 | 93 | -50 | -50 | 0.47642
|  | 94 | 2.35 | 0.235 | 65.8 | 7.05 | 27.8297 | 28.7691 | 56.5988 |  | 0.5083 | 106.4737 | 12.6302 | 3.8026 | 3.5491 | 28 | 10.2999 | 1.7395 | 1.6827 | 350 | 276.077 | 8.5993 | 1.4049 | 2.1141 | 0.54457 | 2589.2151 | 0.31766 | 9.4112 | 10.2999 | 6.3604 | 2350 | 276.077 | 2350 | 276.077 | 3.6222 | 1.7395 | 1.8827 | 0.48023 | 14.5993 | 1.3626 | 3.1796 | 4.1209 | 4.2872 | 0.43224 | 0.20379 | 2.9372 | 0.031749 | 0.43556 | 0.012523 | 44.2722 | 3.8163 | 3816.35 | 1.5759 | 0.11256 |  |  | 1688.475 | 0.23775 | 0.25732 | 0.00093414 | 21.5589 | 23.0902 | 2.9288 | 26018.9861 | 31.5238 | 72.85 | 0.69797 | 69.7972 | 94 | -50 | -50 | 0.47642 | 0.15449 | 94 | 2.35 | 0.235 | 65.8 | 7.05 | 28 | 28.7 | 56.7 | 0.50355 | 106.1237 | 12.5887 | 3.7901 | 3.5375 | 28 | 10.3339 | 1.7346 | 1.6923 | 350 | 291.8077 | 8.6157 | 1.4109 | 2.1273 | 0.54588 | 2583 | 0.31843 | 9.4112 | 10.3339 | 6.3856 | 2350 | 291.8077 | 2350 | 291.8077 | 3.4269 | 1.7346 | 1.6923 | 0.50617 | 14.5583 | 1.3588 | 2.8407 | 4.2447 | 4.1927 | 0.4227 | 0.21621 | 3.2486 | 0.033558 | 0.46203 | 0.0126 | 46.1579 | 4.2497 | 4249.6908 | 1.5759 | 0.11256 |  |  | 1688.475 | 0.25225 | 0.2461 | 0.00089339 | 24.9671 | 26.6505 | 3.1162 | 29766.696 | 35.7049 | 72.85 | 0.67109 | 67.1089 | 94 | -50 | -50 | 0.47642
|  | 95 | 2.375 | 0.2375 | 66.5 | 7.125 | 27.8279 | 28.7698 | 56.5977 |  | 0.50832 | 106.4716 | 12.6299 | 3.8026 | 3.5491 | 28 | 10.4097 | 1.7581 | 1.7006 | 350 | 273.3192 | 8.5991 | 1.4048 | 2.114 | 0.54455 | 2616.8268 | 0.31766 | 9.4612 | 10.4097 | 6.4417 | 2375 | 273.3192 | 2375 | 273.3192 | 3.6587 | 1.7581 | 1.9006 | 0.48053 | 14.9128 | 1.3919 | 3.2441 | 4.1662 | 4.3317 | 0.43672 | 0.20828 | 2.9388 | 0.031432 | 0.4312 | 0.012523 | 43.9543 | 3.8237 | 3823.7384 | 1.5927 | 0.11376 |  |  | 1706.4375 | 0.243 | 0.26269 | 0.00095361 | 21.5892 | 23.156 | 2.9617 | 26117.7282 | 31.6479 | 73.625 | 0.69937 | 69.9373 | 95 | -50 | -50 | 0.47642 | 0.15449 | 95 | 2.375 | 0.2375 | 66.5 | 7.125 | 28 | 28.7 | 56.7 | 0.50355 | 106.1237 | 12.5887 | 3.7901 | 3.5375 | 28 | 10.4438 | 1.7531 | 1.7103 | 350 | 288.736 | 8.6157 | 1.4109 | 2.1273 | 0.54588 | 2610.4787 | 0.31843 | 9.4612 | 10.4438 | 6.467 | 2375 | 288.736 | 2375 | 288.736 | 3.4634 | 1.7531 | 1.7103 | 0.50617 | 14.8697 | 1.3878 | 2.9014 | 4.2899 | 4.2373 | 0.4272 | 0.22084 | 3.2486 | 0.033205 | 0.45717 | 0.0126 | 45.8046 | 4.2553 | 4255.3122 | 1.5927 | 0.11376 |  |  | 1706.4375 | 0.25764 | 0.25136 | 0.00091249 | 24.9671 | 26.6881 | 3.1493 | 29837.387 | 35.7991 | 73.625 | 0.67284 | 67.2841 | 95 | -50 | -50 | 0.47642
|  | 96 | 2.4 | 0.24 | 67.2 | 7.2 | 27.8261 | 28.7705 | 56.5966 |  | 0.50834 | 106.4694 | 12.6297 | 3.8025 | 3.549 | 28 | 10.5195 | 1.7768 | 1.7185 | 350 | 270.6157 | 8.5989 | 1.4047 | 2.1139 | 0.54454 | 2644.4399 | 0.31765 | 9.5108 | 10.5195 | 6.5231 | 2400 | 270.6157 | 2400 | 270.6157 | 3.6953 | 1.7768 | 1.9185 | 0.48083 | 15.2297 | 1.4214 | 3.3094 | 4.2114 | 4.3761 | 0.4412 | 0.21283 | 2.9404 | 0.031121 | 0.42691 | 0.012522 | 43.6426 | 3.8313 | 3831.3124 | 1.6094 | 0.11496 |  |  | 1724.4 | 0.2483 | 0.2681 | 0.00097327 | 21.619 | 23.2217 | 2.9946 | 26216.3323 | 31.772 | 74.4 | 0.70075 | 70.0749 | 96 | -50 | -50 | 0.47642 | 0.15449 | 96 | 2.4 | 0.24 | 67.2 | 7.2 | 28 | 28.7 | 56.7 | 0.50355 | 106.1237 | 12.5887 | 3.7901 | 3.5375 | 28 | 10.5537 | 1.7715 | 1.7283 | 350 | 285.7284 | 8.6157 | 1.4109 | 2.1273 | 0.54588 | 2637.9574 | 0.31843 | 9.5108 | 10.5537 | 6.5484 | 2400 | 285.7284 | 2400 | 285.7284 | 3.4998 | 1.7715 | 1.7283 | 0.50617 | 15.1844 | 1.4172 | 2.9628 | 4.3351 | 4.2819 | 0.4317 | 0.22551 | 3.2486 | 0.032859 | 0.4524 | 0.0126 | 45.4588 | 4.2612 | 4261.1796 | 1.6094 | 0.11496 |  |  | 1724.4 | 0.2631 | 0.25668 | 0.00093181 | 24.9671 | 26.7261 | 3.1825 | 29908.5431 | 35.8941 | 74.4 | 0.67456 | 67.456 | 96 | -50 | -50 | 0.47642
|  | 97 | 2.425 | 0.2425 | 67.9 | 7.275 | 27.8243 | 28.7713 | 56.5955 |  | 0.50837 | 106.4672 | 12.6294 | 3.8024 | 3.5489 | 28 | 10.6293 | 1.7955 | 1.7364 | 350 | 267.965 | 8.5987 | 1.4047 | 2.1137 | 0.54452 | 2672.0544 | 0.31764 | 9.5602 | 10.6293 | 6.6044 | 2425 | 267.965 | 2425 | 267.965 | 3.7318 | 1.7955 | 1.9364 | 0.48112 | 15.55 | 1.4513 | 3.3752 | 4.2567 | 4.4205 | 0.44568 | 0.21743 | 2.9419 | 0.030816 | 0.42272 | 0.012521 | 43.3369 | 3.8391 | 3839.0711 | 1.6262 | 0.11616 |  |  | 1742.3625 | 0.25367 | 0.27358 | 0.00099314 | 21.6482 | 23.2873 | 3.0275 | 26314.8171 | 31.8963 | 75.175 | 0.7021 | 70.2103 | 97 | -50 | -50 | 0.47642 | 0.15449 | 97 | 2.425 | 0.2425 | 67.9 | 7.275 | 28 | 28.7 | 56.7 | 0.50355 | 106.1237 | 12.5887 | 3.7901 | 3.5375 | 28 | 10.6637 | 1.79 | 1.7463 | 350 | 282.7827 | 8.6157 | 1.4109 | 2.1273 | 0.54588 | 2665.4362 | 0.31843 | 9.5602 | 10.6637 | 6.6299 | 2425 | 282.7827 | 2425 | 282.7827 | 3.5363 | 1.79 | 1.7463 | 0.50617 | 15.5024 | 1.4469 | 3.0249 | 4.3802 | 4.3265 | 0.43619 | 0.23023 | 3.2486 | 0.03252 | 0.44774 | 0.0126 | 45.12 | 4.2673 | 4267.2904 | 1.6262 | 0.11616 |  |  | 1742.3625 | 0.26861 | 0.26206 | 0.00095132 | 24.9671 | 26.7645 | 3.2156 | 29980.1669 | 35.9898 | 75.175 | 0.67625 | 67.6248 | 97 | -50 | -50 | 0.47642
|  | 98 | 2.45 | 0.245 | 68.6 | 7.35 | 27.8225 | 28.772 | 56.5945 |  | 0.50839 | 106.465 | 12.6291 | 3.8023 | 3.5488 | 28 | 10.7391 | 1.8141 | 1.7543 | 350 | 265.3654 | 8.5986 | 1.4046 | 2.1136 | 0.54451 | 2699.6702 | 0.31763 | 9.6094 | 10.7391 | 6.6857 | 2450 | 265.3654 | 2450 | 265.3654 | 3.7684 | 1.8141 | 1.9543 | 0.48141 | 15.8736 | 1.4815 | 3.4418 | 4.3019 | 4.465 | 0.45016 | 0.22208 | 2.9434 | 0.030517 | 0.4186 | 0.01252 | 43.0371 | 3.847 | 3847.0139 | 1.643 | 0.11735 |  |  | 1760.325 | 0.25909 | 0.2791 | 0.0010132 | 21.6768 | 23.3528 | 3.0604 | 26413.2011 | 32.0205 | 75.95 | 0.70343 | 70.3433 | 98 | -50 | -50 | 0.47642 | 0.15449 | 98 | 2.45 | 0.245 | 68.6 | 7.35 | 28 | 28.7 | 56.7 | 0.50355 | 106.1237 | 12.5887 | 3.7901 | 3.5375 | 28 | 10.7736 | 1.8084 | 1.7643 | 350 | 279.8972 | 8.6157 | 1.4109 | 2.1273 | 0.54588 | 2692.9149 | 0.31843 | 9.6094 | 10.7736 | 6.7113 | 2450 | 279.8972 | 2450 | 279.8972 | 3.5727 | 1.8084 | 1.7643 | 0.50617 | 15.8237 | 1.4769 | 3.0876 | 4.4254 | 4.3711 | 0.44069 | 0.23501 | 3.2486 | 0.032188 | 0.44317 | 0.0126 | 44.7882 | 4.2736 | 4273.6423 | 1.643 | 0.11735 |  |  | 1760.325 | 0.27417 | 0.26749 | 0.00097104 | 24.9671 | 26.8035 | 3.2488 | 30052.2606 | 36.0862 | 75.95 | 0.67791 | 67.7906 | 98 | -50 | -50 | 0.47642
|  | 99 | 2.475 | 0.2475 | 69.3 | 7.425 | 27.8207 | 28.7727 | 56.5934 |  | 0.50841 | 106.4628 | 12.6289 | 3.8022 | 3.5488 | 28 | 10.8489 | 1.8328 | 1.7722 | 350 | 262.8156 | 8.5984 | 1.4045 | 2.1134 | 0.5445 | 2727.2875 | 0.31762 | 9.6583 | 10.8489 | 6.7671 | 2475 | 262.8156 | 2475 | 262.8156 | 3.8049 | 1.8328 | 1.9722 | 0.48169 | 16.2006 | 1.5121 | 3.509 | 4.3472 | 4.5094 | 0.45464 | 0.22677 | 2.9449 | 0.030224 | 0.41456 | 0.012519 | 42.7431 | 3.8551 | 3855.1405 | 1.6597 | 0.11855 |  |  | 1778.2875 | 0.26457 | 0.28469 | 0.0010335 | 21.7049 | 23.4182 | 3.0933 | 26511.5019 | 32.1449 | 76.725 | 0.70474 | 70.474 | 99 | -50 | -50 | 0.47642 | 0.15449 | 99 | 2.475 | 0.2475 | 69.3 | 7.425 | 28 | 28.7 | 56.7 | 0.50355 | 106.1237 | 12.5887 | 3.7901 | 3.5375 | 28 | 10.8835 | 1.8269 | 1.7823 | 350 | 277.0699 | 8.6157 | 1.4109 | 2.1273 | 0.54588 | 2720.3936 | 0.31843 | 9.6583 | 10.8835 | 6.7927 | 2475 | 277.0699 | 2475 | 277.0699 | 3.6092 | 1.8269 | 1.7823 | 0.50617 | 16.1483 | 1.5072 | 3.1509 | 4.4705 | 4.4157 | 0.44519 | 0.23983 | 3.2486 | 0.031863 | 0.43869 | 0.0126 | 44.463 | 4.2802 | 4280.2332 | 1.6597 | 0.11855 |  |  | 1778.2875 | 0.2798 | 0.27297 | 0.00099095 | 24.9671 | 26.8429 | 3.2819 | 30124.8266 | 36.1833 | 76.725 | 0.67953 | 67.9533 | 99 | -50 | -50 | 0.47642
|  | 100 | 2.5 | 0.25 | 70 | 7.5 | 27.8189 | 28.7735 | 56.5923 |  | 0.50843 | 106.4606 | 12.6286 | 3.8022 | 3.5487 | 28 | 10.9587 | 1.8515 | 1.79 | 350 | 260.3142 | 8.5982 | 1.4045 | 2.1133 | 0.54448 | 2754.9062 | 0.31762 | 9.707 | 10.9587 | 6.8484 | 2500 | 260.3142 | 2500 | 260.3142 | 3.8415 | 1.8515 | 1.99 | 0.48196 | 16.531 | 1.5429 | 3.5768 | 4.3924 | 4.5538 | 0.45912 | 0.23152 | 2.9463 | 0.029936 | 0.4106 | 0.012518 | 42.4546 | 3.8635 | 3863.4502 | 1.6765 | 0.11975 |  |  | 1796.25 | 0.27011 | 0.29032 | 0.0010539 | 21.7325 | 23.4836 | 3.1262 | 26609.7369 | 32.3119 | 77.5 | 0.70575 | 70.5752 | 100 | -50 | -50 | 0.47642 | 0.15449 | 100 | 2.5 | 0.25 | 70 | 7.5 | 28 | 28.7 | 56.7 | 0.50355 | 106.1237 | 12.5887 | 3.7901 | 3.5375 | 28 | 10.9935 | 1.8453 | 1.8003 | 350 | 274.2992 | 8.6157 | 1.4109 | 2.1273 | 0.54588 | 2747.8723 | 0.31843 | 9.707 | 10.9935 | 6.8742 | 2500 | 274.2992 | 2500 | 274.2992 | 3.6457 | 1.8453 | 1.8003 | 0.50617 | 16.4762 | 1.5378 | 3.2149 | 4.5157 | 4.4603 | 0.44968 | 0.2447 | 3.2486 | 0.031544 | 0.43431 | 0.0126 | 44.1444 | 4.2871 | 4287.061 | 1.6765 | 0.11975 |  |  | 1796.25 | 0.28548 | 0.27852 | 0.0010111 | 24.9671 | 26.8828 | 3.3151 | 30197.8675 | 36.2812 | 77.5 | 0.68113 | 68.1132 | 100 | -50 | -50 | 0.47642
|  | VIN-min | [36 empty] | Cin / Cout | Cin / Cout |  | RMS Currents |  |  | IC Loss | [7 empty] | Flyback Diode Loss |  |  |  |  | Transformer Loss | [15 empty] | VIN-min | [35 empty] | Cin / Cout | Cin / Cout |  | RMS Currents |  |  | IC Loss | [7 empty] | Flyback Diode Loss |  |  |  |  | Transformer Loss
|  | Step | Iout1 (A) | Iout2 (A) | Pout1 (W) | Pout2 (W) | Vin (V) | Vout1-Reflected (V) | Vsw-max (V) |  | Duty Cycle | Pout1-max (W) | Pout2-max (W) | Iout1-max (A) | Iout2-max (A) | Vout1-actual (V) | Isw (A) | Ton-BCM (µs) | Toff-BCM (µs) | Fsw-max-BCM (kHz) | Fsw-BCM (kHz) | Ipri-min-BCM (A) | Toff-min-BCM (µs) | Iout1-min-BCM (A) | Toff-FFB (µs) | Fsw-FFB (kHz) | Iout1-max-FFB (A) | Ipri-DCM (A) | Ipri (A) | COMP (V) | Iout (mA) | Fsw (kHz) | Iout (mA) | Fsw (kHz) | Tsw (µs) | Ton (µs) | Toff (µs) | Duty Cycle | Cout1 (µF) for 1% ripple | Cout2 (µF) for 1% ripple | Cin (µF) for 5% ripple | Ipri-rms (A) | Isec1-rms (A) | Isec2-rms (A) | P-FET-Cond (W) | P-FET-Sw (W) | P-FET-Qg (W) | P-FET-Coss (W) | P-IQ (W) | P-IC-Total (mW) | P-FET-Total (W) | P-Total (mW) | P-Diode1-Cond (W) | P-Diode2-Cond (W) | P-Diode-Leak (W) | P-Diode-Snubber (W) | P-Diode-Total (W) | PCu-pri (W) | PCu-sec1 (W) | PCu-sec2 (W) | Core Loss (W) | P-trans (W) | P-LeakL-Clamp/Snub (W) | P-Trans-Total (mW) | P-Loss-Total (W) | Pout (W) | Efficiency | Efficiency (%) | Iout1 (%) | Check Iout-max |  | D1' based on raw calculation | D2' based on raw calculation | Step | Iout1 (A) | Iout2 (A) | Pout1 (W) | Pout2 (W) | Vin (V) | Vout1-Reflected (V) | Vsw-max (V) | Duty Cycle | Pout1-max (W) | Pout2-max (W) | Iout1-max (A) | Iout2-max (A) | Vout1-actual (V) | Isw (A) | Ton-BCM (µs) | Toff-BCM (µs) | Fsw-max-BCM (kHz) | Fsw-BCM (kHz) | Ipri-min-BCM (A) | Toff-min-BCM (µs) | Iout1-min-BCM (A) | Toff-FFB (µs) | Fsw-FFB (kHz) | Iout1-max-FFB (A) | Ipri-DCM (A) | Ipri (A) | COMP (V) | Iout (mA) | Fsw (kHz) | Iout (mA) | Fsw (kHz) | Tsw (µs) | Ton (µs) | Toff (µs) | Duty Cycle | Cout1 (µF) for 1% ripple | Cout2 (µF) for 1% ripple | Cin (µF) for 5% ripple | Ipri-rms (A) | Isec1-rms (A) | Isec2-rms (A) | P-FET-Cond (W) | P-FET-Sw (W) | P-FET-Qg (W) | P-FET-Coss (W) | P-IQ (W) | P-IC-Total (mW) | P-FET-Total (W) | P-Total (mW) | P-Diode1-Cond (W) | P-Diode2-Cond (W) | P-Diode-Leak (W) | P-Diode-Snubber (W) | P-Diode-Total (W) | PCu-pri (W) | PCu-sec1 (W) | PCu-sec2 (W) | Core Loss (W) | P-trans (W) | P-LeakL-Clamp/Snub (W) | P-Trans-Total (W) | P-Loss-Total (W) | Pout (W) | Efficiency | Efficiency (%) | Iout1 (%) | Check Iout-max |  | Vout1 Diode cond duration | Vou2 Diode cond duration
|  | 0.1 | 1e-09 | 0.00025 | 2.8e-08 | 0.0075 | 18.9926 | 28.7013 | 47.6938 |  | 0.60178 | 86.0276 | 10.2048 | 3.0724 | 2.8676 | 28 | 0.0013124 | 0.00032478 | 0.00021492 | 350 | 350 | 6.948 | 1.1378 | 1.2495 | 0.54585 | 10 | 0.31841 | 0.095491 | 3.3333 | 1.0057 | 1e-06 | 10 | 1e-06 | 10 | 100 | 0.82488 | 99.1751 | 0.0082488 | 2.946e-09 | 0.0006874 | 1.0444e-07 | 0.17479 | 1.9165 | 0.19323 | 0.00036661 | 0.029014 | 0.00115 | 0.011203 | 0.0085467 | 9.6967 | 0.040686 | 50.2799 | 6.706e-10 | 0.00016765 |  |  | 0.16765 | 0.00042772 | 0.051424 | 0.00018668 | 0.00032075 |  | 0.011111 | 63.4704 | 0.11392 | 0.0075 | 0.06177 | 6.177 | 4e-08 | -50 | -50 | 1.8193e-06 | 0.00093283 | 0.1 | 1e-09 | 0.00025 | 2.8e-08 | 0.0075 | 19 | 28.7 | 47.7 | 0.59916 | 85.6858 | 10.1643 | 3.0602 | 2.8562 | 28 | 0.0013176 | 0.00032594 | 0.00021578 | 350 | 350 | 6.9495 | 1.1381 | 1.2501 | 0.54588 | 10 | 0.31843 | 0.095491 | 3.3333 | 1.0057 | 1e-06 | 10 | 1e-06 | 10 | 100 | 0.82456 | 99.1754 | 0.0082456 | 2.9449e-09 | 0.00068713 | 1.044e-07 | 0.17476 | 1.9166 | 0.19323 | 0.00036647 | 0.03021 | 0.00115 | 0.011206 | 0.00855 | 9.7 |  | 51.4823 | 7e-10 | 0.00011975 |  |  | 0.11975 | 0.00042755 | 0.051424 | 0.00018668 | 0.00032075 |  | 0.011111 | 63.4704 | 0.11507 | 0.0075 | 0.061189 | 6.1189 | 4e-08 | -50 | -50
|  | 1 | 0.025 | 0.0025 | 0.7 | 0.075 | 18.9428 | 28.7232 | 47.666 |  | 0.60259 | 85.9178 | 10.1918 | 3.0685 | 2.8639 | 28 | 0.13579 | 0.033691 | 0.022219 | 350 | 350 | 6.9391 | 1.1354 | 1.2454 | 0.54544 | 27.5009 | 0.31817 | 0.9707 | 3.3333 | 1.0157 | 25 | 27.5009 | 25 | 27.5009 | 36.3624 | 0.82705 | 35.5353 | 0.022745 | 0.073844 | 0.0068921 | 0.93797 | 0.29024 | 1.9025 | 0.19181 | 0.0010109 | 0.079744 | 0.0031626 | 0.030773 | 0.0085242 | 11.6869 | 0.11183 | 123.2148 | 0.016765 | 0.0016765 |  |  | 18.4415 | 0.0011794 | 0.050672 | 0.00018395 | 0.0040229 |  | 0.030557 | 86.6153 | 0.22827 | 0.775 | 0.77247 | 77.2473 | 1 | -50 | -50 | 0.015079 | 0.0048899 | 1 | 0.025 | 0.0025 | 0.7 | 0.075 | 19 | 28.7 | 47.7 | 0.59916 | 85.6858 | 10.1643 | 3.0602 | 2.8562 | 28 | 0.13616 | 0.033681 | 0.022297 | 350 | 350 | 6.9495 | 1.1381 | 1.2501 | 0.54588 | 27.4787 | 0.31843 | 0.9707 | 3.3333 | 1.0157 | 25 | 27.4787 | 25 | 27.4787 | 36.3918 | 0.82456 | 35.5672 | 0.022658 | 0.073622 | 0.0068713 | 0.93598 | 0.28969 | 1.9026 | 0.19182 | 0.001007 | 0.083013 | 0.0031601 | 0.030792 | 0.00855 | 11.7101 |  | 126.5224 | 0.0175 | 0.0011975 |  |  | 18.6975 | 0.0011749 | 0.050677 | 0.00018397 | 0.0040147 |  | 0.030532 | 86.5825 | 0.2318 | 0.775 | 0.76976 | 76.9764 | 1 | -50 | -50
|  | 3 | 0.075 | 0.0075 | 2.1 | 0.225 | 18.9428 | 28.7232 | 47.666 |  | 0.60259 | 85.9178 | 10.1918 | 3.0685 | 2.8639 | 28 | 0.40737 | 0.10107 | 0.066658 | 350 | 350 | 6.9391 | 1.1354 | 1.2454 | 0.54544 | 82.5028 | 0.31817 | 1.6813 | 3.3333 | 1.0471 | 75 | 82.5028 | 75 | 82.5028 | 12.1208 | 0.82705 | 11.2937 | 0.068234 | 0.22153 | 0.020676 | 0.89431 | 0.50271 | 1.8577 | 0.18729 | 0.0030326 | 0.23923 | 0.0094878 | 0.092319 | 0.0085242 | 18.0121 | 0.33564 | 352.5958 | 0.050295 | 0.0050295 |  |  | 55.3245 | 0.0035381 | 0.048314 | 0.00017539 | 0.06271 |  | 0.09167 | 206.4074 | 0.61433 | 2.325 | 0.791 | 79.0997 | 3 | -50 | -50 | 0.045237 | 0.01467 | 3 | 0.075 | 0.0075 | 2.1 | 0.225 | 19 | 28.7 | 47.7 | 0.59916 | 85.6858 | 10.1643 | 3.0602 | 2.8562 | 28 | 0.40847 | 0.10104 | 0.066892 | 350 | 350 | 6.9495 | 1.1381 | 1.2501 | 0.54588 | 82.4362 | 0.31843 | 1.6813 | 3.3333 | 1.0471 | 75 | 82.4362 | 75 | 82.4362 | 12.1306 | 0.82456 | 11.306 | 0.067974 | 0.22086 | 0.020614 | 0.89258 | 0.50175 | 1.8579 | 0.18732 | 0.0030211 | 0.24904 | 0.0094802 | 0.092376 | 0.00855 | 18.0302 |  | 362.4672 | 0.0525 | 0.0035925 |  |  | 56.0925 | 0.0035246 | 0.048327 | 0.00017544 | 0.062584 |  | 0.091596 | 206.2068 | 0.62477 | 2.325 | 0.7882 | 78.8198 | 3 | -50 | -50
|  | 3 | 0.075 | 0.0075 | 2.1 | 0.225 | 18.9428 | 28.7232 | 47.666 |  | 0.60259 | 85.9178 | 10.1918 | 3.0685 | 2.8639 | 28 | 0.40737 | 0.10107 | 0.066658 | 350 | 350 | 6.9391 | 1.1354 | 1.2454 | 0.54544 | 82.5028 | 0.31817 | 1.6813 | 3.3333 | 1.0471 | 75 | 82.5028 | 75 | 82.5028 | 12.1208 | 0.82705 | 11.2937 | 0.068234 | 0.22153 | 0.020676 | 0.89431 | 0.50271 | 1.8577 | 0.18729 | 0.0030326 | 0.23923 | 0.0094878 | 0.092319 | 0.0085242 | 18.0121 | 0.33564 | 352.5958 | 0.050295 | 0.0050295 |  |  | 55.3245 | 0.0035381 | 0.048314 | 0.00017539 | 0.06271 |  | 0.09167 | 206.4074 | 0.61433 | 2.325 | 0.791 | 79.0997 | 3 | -50 | -50 | 0.045237 | 0.01467 | 3 | 0.075 | 0.0075 | 2.1 | 0.225 | 19 | 28.7 | 47.7 | 0.59916 | 85.6858 | 10.1643 | 3.0602 | 2.8562 | 28 | 0.40847 | 0.10104 | 0.066892 | 350 | 350 | 6.9495 | 1.1381 | 1.2501 | 0.54588 | 82.4362 | 0.31843 | 1.6813 | 3.3333 | 1.0471 | 75 | 82.4362 | 75 | 82.4362 | 12.1306 | 0.82456 | 11.306 | 0.067974 | 0.22086 | 0.020614 | 0.89258 | 0.50175 | 1.8579 | 0.18732 | 0.0030211 | 0.24904 | 0.0094802 | 0.092376 | 0.00855 | 18.0302 |  | 362.4672 | 0.0525 | 0.0035925 |  |  | 56.0925 | 0.0035246 | 0.048327 | 0.00017544 | 0.062584 |  | 0.091596 | 206.2068 | 0.62477 | 2.325 | 0.7882 | 78.8198 | 3 | -50 | -50
|  | 4 | 0.1 | 0.01 | 2.8 | 0.3 | 18.9428 | 28.7232 | 47.666 |  | 0.60259 | 85.9178 | 10.1918 | 3.0685 | 2.8639 | 28 | 0.54316 | 0.13477 | 0.088877 | 350 | 350 | 6.9391 | 1.1354 | 1.2454 | 0.54544 | 110.0038 | 0.31817 | 1.9414 | 3.3333 | 1.0629 | 100 | 110.0038 | 100 | 110.0038 | 9.0906 | 0.82705 | 8.2635 | 0.090979 | 0.29538 | 0.027568 | 0.87247 | 0.58048 | 1.8349 | 0.18499 | 0.0040435 | 0.31898 | 0.01265 | 0.12309 | 0.0085242 | 21.1747 | 0.44763 | 467.2863 | 0.06706 | 0.006706 |  |  | 73.766 | 0.0047174 | 0.047134 | 0.00017111 | 0.12873 |  | 0.12223 | 302.9812 | 0.84403 | 3.1 | 0.786 | 78.5997 | 4 | -50 | -50 | 0.060316 | 0.01956 | 4 | 0.1 | 0.01 | 2.8 | 0.3 | 19 | 28.7 | 47.7 | 0.59916 | 85.6858 | 10.1643 | 3.0602 | 2.8562 | 28 | 0.54463 | 0.13472 | 0.08919 | 350 | 350 | 6.9495 | 1.1381 | 1.2501 | 0.54588 | 109.9149 | 0.31843 | 1.9414 | 3.3333 | 1.0628 | 100 | 109.9149 | 100 | 109.9149 | 9.0979 | 0.82456 | 8.2734 | 0.090632 | 0.29449 | 0.027485 | 0.87088 | 0.57937 | 1.8352 | 0.18503 | 0.0040281 | 0.33205 | 0.01264 | 0.12317 | 0.00855 | 21.1902 |  | 480.4396 | 0.07 | 0.00479 |  |  | 74.79 | 0.0046994 | 0.047152 | 0.00017117 | 0.12847 |  | 0.12213 | 302.6226 | 0.85785 | 3.1 | 0.78325 | 78.3253 | 4 | -50 | -50
|  | 5 | 0.125 | 0.0125 | 3.5 | 0.375 | 18.9428 | 28.7232 | 47.666 |  | 0.60259 | 85.9178 | 10.1918 | 3.0685 | 2.8639 | 28 | 0.67894 | 0.16846 | 0.1111 | 350 | 350 | 6.9391 | 1.1354 | 1.2454 | 0.54544 | 137.5047 | 0.31817 | 2.1705 | 3.3333 | 1.0786 | 125 | 137.5047 | 125 | 137.5047 | 7.2725 | 0.82705 | 6.4454 | 0.11372 | 0.36922 | 0.034461 | 0.85064 | 0.649 | 1.8118 | 0.18266 | 0.0050544 | 0.39872 | 0.015813 | 0.15387 | 0.0085242 | 24.3373 | 0.55968 | 581.9768 | 0.083825 | 0.0083825 |  |  | 92.2075 | 0.0058968 | 0.045955 | 0.00016683 | 0.22489 |  | 0.15278 | 429.687 | 1.1039 | 3.875 | 0.77829 | 77.8289 | 5 | -50 | -50 | 0.075395 | 0.02445 | 5 | 0.125 | 0.0125 | 3.5 | 0.375 | 19 | 28.7 | 47.7 | 0.59916 | 85.6858 | 10.1643 | 3.0602 | 2.8562 | 28 | 0.68078 | 0.1684 | 0.11149 | 350 | 350 | 6.9495 | 1.1381 | 1.2501 | 0.54588 | 137.3936 | 0.31843 | 2.1705 | 3.3333 | 1.0785 | 125 | 137.3936 | 125 | 137.3936 | 7.2784 | 0.82456 | 6.4538 | 0.11329 | 0.36811 | 0.034357 | 0.84918 | 0.64776 | 1.8122 | 0.18271 | 0.0050351 | 0.41507 | 0.0158 | 0.15396 | 0.00855 | 24.3503 |  | 598.4121 | 0.0875 | 0.0059875 |  |  | 93.4875 | 0.0058743 | 0.045978 | 0.00016691 | 0.22443 |  | 0.15266 | 429.1095 | 1.121 | 3.875 | 0.77562 | 77.5619 | 5 | -50 | -50
|  | 6 | 0.15 | 0.015 | 4.2 | 0.45 | 18.9428 | 28.7232 | 47.666 |  | 0.60259 | 85.9178 | 10.1918 | 3.0685 | 2.8639 | 28 | 0.81473 | 0.20215 | 0.13332 | 350 | 350 | 6.9391 | 1.1354 | 1.2454 | 0.54544 | 165.0057 | 0.31817 | 2.3777 | 3.3333 | 1.0943 | 150 | 165.0057 | 150 | 165.0057 | 6.0604 | 0.82705 | 5.2333 | 0.13647 | 0.44306 | 0.041353 | 0.82881 | 0.71094 | 1.7884 | 0.1803 | 0.0060653 | 0.47846 | 0.018976 | 0.18464 | 0.0085242 | 27.4999 | 0.67177 | 696.6673 | 0.10059 | 0.010059 |  |  | 110.649 | 0.0070761 | 0.044776 | 0.00016255 | 0.35474 |  | 0.18334 | 590.0973 | 1.3974 | 4.65 | 0.76892 | 76.8924 | 6 | -50 | -50 | 0.090474 | 0.029339 | 6 | 0.15 | 0.015 | 4.2 | 0.45 | 19 | 28.7 | 47.7 | 0.59916 | 85.6858 | 10.1643 | 3.0602 | 2.8562 | 28 | 0.81694 | 0.20208 | 0.13378 | 350 | 350 | 6.9495 | 1.1381 | 1.2501 | 0.54588 | 164.8723 | 0.31843 | 2.3777 | 3.3333 | 1.0942 | 150 | 164.8723 | 150 | 164.8723 | 6.0653 | 0.82456 | 5.2407 | 0.13595 | 0.44173 | 0.041228 | 0.82748 | 0.70958 | 1.7889 | 0.18036 | 0.0060421 | 0.49808 | 0.01896 | 0.18475 | 0.00855 | 27.5103 |  | 716.3845 | 0.105 | 0.007185 |  |  | 112.185 | 0.0070491 | 0.044803 | 0.00016264 | 0.35403 |  | 0.18319 | 589.233 | 1.4178 | 4.65 | 0.76634 | 76.634 | 6 | -50 | -50
|  | 7 | 0.175 | 0.0175 | 4.9 | 0.525 | 18.9428 | 28.7232 | 47.666 |  | 0.60259 | 85.9178 | 10.1918 | 3.0685 | 2.8639 | 28 | 0.95052 | 0.23584 | 0.15553 | 350 | 350 | 6.9391 | 1.1354 | 1.2454 | 0.54544 | 192.5066 | 0.31817 | 2.5682 | 3.3333 | 1.11 | 175 | 192.5066 | 175 | 192.5066 | 5.1946 | 0.82705 | 4.3676 | 0.15921 | 0.51691 | 0.048245 | 0.80698 | 0.76791 | 1.7647 | 0.17791 | 0.0070761 | 0.55821 | 0.022138 | 0.21541 | 0.0085242 | 30.6625 | 0.78392 | 811.3579 | 0.11735 | 0.011735 |  |  | 129.0905 | 0.0082555 | 0.043596 | 0.00015826 | 0.52153 |  | 0.2139 | 787.4385 | 1.7279 | 5.425 | 0.75844 | 75.8435 | 7 | -50 | -50 | 0.10555 | 0.034229 | 7 | 0.175 | 0.0175 | 4.9 | 0.525 | 19 | 28.7 | 47.7 | 0.59916 | 85.6858 | 10.1643 | 3.0602 | 2.8562 | 28 | 0.95309 | 0.23577 | 0.15608 | 350 | 350 | 6.9495 | 1.1381 | 1.2501 | 0.54588 | 192.3511 | 0.31843 | 2.5682 | 3.3333 | 1.1099 | 175 | 192.3511 | 175 | 192.3511 | 5.1988 | 0.82456 | 4.3743 | 0.15861 | 0.51535 | 0.048099 | 0.80579 | 0.76644 | 1.7653 | 0.17798 | 0.0070491 | 0.58109 | 0.02212 | 0.21554 | 0.00855 | 30.6704 |  | 834.3569 | 0.1225 | 0.0083825 |  |  | 130.8825 | 0.008224 | 0.043628 | 0.00015838 | 0.52048 |  | 0.21372 | 786.2128 | 1.7515 | 5.425 | 0.75594 | 75.5945 | 7 | -50 | -50
|  | 8 | 0.2 | 0.02 | 5.6 | 0.6 | 18.9428 | 28.7232 | 47.666 |  | 0.60259 | 85.9178 | 10.1918 | 3.0685 | 2.8639 | 28 | 1.0863 | 0.26953 | 0.17775 | 350 | 350 | 6.9391 | 1.1354 | 1.2454 | 0.54544 | 220.0076 | 0.31817 | 2.7455 | 3.3333 | 1.1257 | 200 | 220.0076 | 200 | 220.0076 | 4.5453 | 0.82705 | 3.7182 | 0.18196 | 0.59075 | 0.055137 | 0.78515 | 0.82093 | 1.7406 | 0.17549 | 0.008087 | 0.63795 | 0.025301 | 0.24618 | 0.0085242 | 33.8251 | 0.89613 | 926.0484 | 0.13412 | 0.013412 |  |  | 147.532 | 0.0094349 | 0.042417 | 0.00015398 | 0.72822 |  | 0.24445 | 1024.6759 | 2.0983 | 6.2 | 0.74714 | 74.7145 | 8 | -50 | -50 | 0.12063 | 0.039119 | 8 | 0.2 | 0.02 | 5.6 | 0.6 | 19 | 28.7 | 47.7 | 0.59916 | 85.6858 | 10.1643 | 3.0602 | 2.8562 | 28 | 1.0893 | 0.26945 | 0.17838 | 350 | 350 | 6.9495 | 1.1381 | 1.2501 | 0.54588 | 219.8298 | 0.31843 | 2.7455 | 3.3333 | 1.1256 | 200 | 219.8298 | 200 | 219.8298 | 4.549 | 0.82456 | 3.7244 | 0.18126 | 0.58897 | 0.054971 | 0.78409 | 0.81936 | 1.7414 | 0.17556 | 0.0080561 | 0.66411 | 0.02528 | 0.24634 | 0.00855 | 33.8304 |  | 952.3293 | 0.14 | 0.00958 |  |  | 149.58 | 0.0093988 | 0.042453 | 0.00015411 | 0.72675 |  | 0.24426 | 1023.0082 | 2.1249 | 6.2 | 0.74475 | 74.4752 | 8 | -50 | -50
|  | 9 | 0.225 | 0.0225 | 6.3 | 0.675 | 18.9428 | 28.7232 | 47.666 |  | 0.60259 | 85.9178 | 10.1918 | 3.0685 | 2.8639 | 28 | 1.2221 | 0.30322 | 0.19997 | 350 | 350 | 6.9391 | 1.1354 | 1.2454 | 0.54544 | 247.5085 | 0.31817 | 2.9121 | 3.3333 | 1.1414 | 225 | 247.5085 | 225 | 247.5085 | 4.0403 | 0.82705 | 3.2132 | 0.2047 | 0.6646 | 0.062029 | 0.76332 | 0.87072 | 1.7163 | 0.17303 | 0.0090979 | 0.7177 | 0.028463 | 0.27696 | 0.0085242 | 36.9877 | 1.0084 | 1040.7389 | 0.15088 | 0.015088 |  |  | 165.9735 | 0.010614 | 0.041238 | 0.0001497 | 0.97756 |  | 0.27501 | 1304.5684 | 2.5113 | 6.975 | 0.73527 | 73.5272 | 9 | -50 | -50 | 0.13571 | 0.044009 | 9 | 0.225 | 0.0225 | 6.3 | 0.675 | 19 | 28.7 | 47.7 | 0.59916 | 85.6858 | 10.1643 | 3.0602 | 2.8562 | 28 | 1.2254 | 0.30313 | 0.20068 | 350 | 350 | 6.9495 | 1.1381 | 1.2501 | 0.54588 | 247.3085 | 0.31843 | 2.9121 | 3.3333 | 1.1413 | 225 | 247.3085 | 225 | 247.3085 | 4.0435 | 0.82456 | 3.219 | 0.20392 | 0.66259 | 0.061842 | 0.76239 | 0.86906 | 1.7171 | 0.17312 | 0.0090632 | 0.74712 | 0.02844 | 0.27713 | 0.00855 | 36.9905 |  | 1070.3017 | 0.1575 | 0.010777 |  |  | 168.2775 | 0.010574 | 0.041278 | 0.00014985 | 0.97558 |  | 0.27479 | 1302.3726 | 2.541 | 6.975 | 0.73298 | 73.298 | 9 | -50 | -50
|  | 10 | 0.25 | 0.025 | 7 | 0.75 | 18.9428 | 28.7232 | 47.666 |  | 0.60259 | 85.9178 | 10.1918 | 3.0685 | 2.8639 | 28 | 1.3579 | 0.33691 | 0.22219 | 350 | 350 | 6.9391 | 1.1354 | 1.2454 | 0.54544 | 275.0095 | 0.31817 | 3.0696 | 3.3333 | 1.1571 | 250 | 275.0095 | 250 | 275.0095 | 3.6362 | 0.82705 | 2.8092 | 0.22745 | 0.73844 | 0.068921 | 0.74149 | 0.91782 | 1.6915 | 0.17054 | 0.010109 | 0.79744 | 0.031626 | 0.30773 | 0.0085242 | 40.1503 | 1.1207 | 1155.4294 | 0.16765 | 0.016765 |  |  | 184.415 | 0.011794 | 0.040058 | 0.00014542 | 1.2721 |  | 0.30557 | 1629.7065 | 2.9696 | 7.75 | 0.72298 | 72.2978 | 10 | -50 | -50 | 0.15079 | 0.048899 | 10 | 0.25 | 0.025 | 7 | 0.75 | 19 | 28.7 | 47.7 | 0.59916 | 85.6858 | 10.1643 | 3.0602 | 2.8562 | 28 | 1.3616 | 0.33681 | 0.22297 | 350 | 350 | 6.9495 | 1.1381 | 1.2501 | 0.54588 | 274.7872 | 0.31843 | 3.0696 | 3.3333 | 1.157 | 250 | 274.7872 | 250 | 274.7872 | 3.6392 | 0.82456 | 2.8146 | 0.22658 | 0.73622 | 0.068713 | 0.74069 | 0.91607 | 1.6925 | 0.17064 | 0.01007 | 0.83013 | 0.031601 | 0.30792 | 0.00855 | 40.1505 |  | 1188.2741 | 0.175 | 0.011975 |  |  | 186.975 | 0.011749 | 0.040103 | 0.00014558 | 1.2696 |  | 0.30532 | 1626.8913 | 3.0021 | 7.75 | 0.72079 | 72.0787 | 10 | -50 | -50
|  | 11 | 0.275 | 0.0275 | 7.7 | 0.825 | 18.9428 | 28.7232 | 47.666 |  | 0.60259 | 85.9178 | 10.1918 | 3.0685 | 2.8639 | 28 | 1.4937 | 0.3706 | 0.24441 | 350 | 350 | 6.9391 | 1.1354 | 1.2454 | 0.54544 | 302.5104 | 0.31817 | 3.2194 | 3.3333 | 1.1729 | 275 | 302.5104 | 275 | 302.5104 | 3.3057 | 0.82705 | 2.4786 | 0.25019 | 0.81228 | 0.075813 | 0.71966 | 0.96262 | 1.6665 | 0.16801 | 0.01112 | 0.87718 | 0.034789 | 0.3385 | 0.0085242 | 43.3129 | 1.2331 | 1270.1199 | 0.18441 | 0.018441 |  |  | 202.8565 | 0.012973 | 0.038879 | 0.00014114 | 1.6144 |  | 0.33612 | 2002.54 | 3.4755 | 8.525 | 0.71039 | 71.0386 | 11 | -50 | -50 | 0.16587 | 0.053789 | 11 | 0.275 | 0.0275 | 7.7 | 0.825 | 19 | 28.7 | 47.7 | 0.59916 | 85.6858 | 10.1643 | 3.0602 | 2.8562 | 28 | 1.4977 | 0.37049 | 0.24527 | 350 | 350 | 6.9495 | 1.1381 | 1.2501 | 0.54588 | 302.266 | 0.31843 | 3.2194 | 3.3333 | 1.1727 | 275 | 302.266 | 275 | 302.266 | 3.3083 | 0.82456 | 2.4838 | 0.24924 | 0.80984 | 0.075585 | 0.71899 | 0.96078 | 1.6675 | 0.16812 | 0.011077 | 0.91315 | 0.034761 | 0.33871 | 0.00855 | 43.3106 |  | 1306.2465 | 0.1925 | 0.013173 |  |  | 205.6725 | 0.012923 | 0.038928 | 0.00014132 | 1.6112 |  | 0.33585 | 1999.009 | 3.5109 | 8.525 | 0.7083 | 70.8296 | 11 | -50 | -50
|  | 12 | 0.3 | 0.03 | 8.4 | 0.9 | 18.9428 | 28.7232 | 47.666 |  | 0.60259 | 85.9178 | 10.1918 | 3.0685 | 2.8639 | 28 | 1.6295 | 0.4043 | 0.26663 | 350 | 350 | 6.9391 | 1.1354 | 1.2454 | 0.54544 | 330.0114 | 0.31817 | 3.3626 | 3.3626 | 1.1886 | 300 | 330.0114 | 300 | 330.0114 | 3.0302 | 0.83431 | 2.1959 | 0.27533 | 0.8939 | 0.083431 | 0.69553 | 1.0187 | 1.6527 | 0.16662 | 0.012453 | 0.96533 | 0.037951 | 0.36928 | 0.0085242 | 46.4756 | 1.3544 | 1393.5307 | 0.20118 | 0.020118 |  |  | 221.298 | 0.014528 | 0.038238 | 0.00013881 | 2.051 |  | 0.37314 | 2477.0973 | 4.0919 | 9.3 | 0.69445 | 69.4448 | 12 | -50 | -50 | 0.18095 | 0.058679 | 12 | 0.3 | 0.03 | 8.4 | 0.9 | 19 | 28.7 | 47.7 | 0.59916 | 85.6858 | 10.1643 | 3.0602 | 2.8562 | 28 | 1.6339 | 0.40417 | 0.26757 | 350 | 350 | 6.9495 | 1.1381 | 1.2501 | 0.54588 | 329.7447 | 0.31843 | 3.3626 | 3.3626 | 1.1884 | 300 | 329.7447 | 300 | 329.7447 | 3.0326 | 0.8318 | 2.2009 | 0.27428 | 0.89121 | 0.08318 | 0.69501 | 1.0167 | 1.6539 | 0.16674 | 0.012405 | 1.0049 | 0.037921 | 0.36951 | 0.00855 | 46.4706 |  | 1433.2823 | 0.21 | 0.01437 |  |  | 224.37 | 0.014473 | 0.038293 | 0.00013901 | 2.0469 |  | 0.37284 | 2472.6549 | 4.1303 | 9.3 | 0.69246 | 69.2464 | 12 | -50 | -50
|  | 13 | 0.325 | 0.0325 | 9.1 | 0.975 | 18.9422 | 28.7234 | 47.6656 |  | 0.6026 | 85.9164 | 10.1916 | 3.0684 | 2.8639 | 28 | 1.7653 | 0.43801 | 0.28885 | 350 | 350 | 6.939 | 1.1354 | 1.2453 | 0.54543 | 357.5153 | 0.31817 | 3.4999 | 3.4999 | 1.3234 | 325 | 350 | 325 | 350 | 2.8571 | 0.86841 | 1.9887 | 0.30394 | 1.008 | 0.094077 | 0.68243 | 1.114 | 1.6858 | 0.16997 | 0.014892 | 1.0656 | 0.04025 | 0.39164 | 0.008524 | 48.774 | 1.4814 | 1520.896 | 0.21794 | 0.021794 |  |  | 239.7395 | 0.017374 | 0.039789 | 0.00014444 | 2.6259 |  | 0.42872 | 3111.9211 | 4.8726 | 10.075 | 0.67402 | 67.4023 | 13 | -50 | -50 | 0.19404 | 0.062923 | 13 | 0.325 | 0.0325 | 9.1 | 0.975 | 19 | 28.7 | 47.7 | 0.59916 | 85.6858 | 10.1643 | 3.0602 | 2.8562 | 28 | 1.77 | 0.43785 | 0.28987 | 350 | 350 | 6.9495 | 1.1381 | 1.2501 | 0.54588 | 357.2234 | 0.31843 | 3.4999 | 3.4999 | 1.3234 | 325 | 350 | 325 | 350 | 2.8571 | 0.86576 | 1.9914 | 0.30302 | 1.0049 | 0.093791 | 0.68126 | 1.1123 | 1.687 | 0.17008 | 0.014847 | 1.1102 | 0.04025 | 0.3922 | 0.00855 | 48.8 |  | 1566.0331 | 0.2275 | 0.015567 |  |  | 243.0675 | 0.017321 | 0.039842 | 0.00014463 | 2.6259 |  | 0.42872 | 3111.9213 | 4.921 | 10.075 | 0.67184 | 67.1845 | 13 | -50 | -50
|  | 14 | 0.35 | 0.035 | 9.8 | 1.05 | 18.94 | 28.7243 | 47.6643 |  | 0.60264 | 85.9115 | 10.191 | 3.0683 | 2.8637 | 28 | 1.9012 | 0.47178 | 0.31108 | 350 | 350 | 6.9386 | 1.1353 | 1.2452 | 0.54541 | 385.0283 | 0.31816 | 3.632 | 3.632 | 1.4212 | 350 | 350 | 350 | 350 | 2.8571 | 0.90129 | 1.9559 | 0.31545 | 1.1266 | 0.10515 | 0.72286 | 1.1777 | 1.735 | 0.17492 | 0.016645 | 1.1058 | 0.04025 | 0.39162 | 0.008523 | 48.773 | 1.5246 | 1562.8215 | 0.23471 | 0.023471 |  |  | 258.181 | 0.019419 | 0.042141 | 0.00015298 | 2.8808 |  | 0.4617 | 3404.1776 | 5.2252 | 10.85 | 0.67495 | 67.4954 | 14 | -50 | -50 | 0.20136 | 0.065298 | 14 | 0.35 | 0.035 | 9.8 | 1.05 | 19 | 28.7 | 47.7 | 0.59916 | 85.6858 | 10.1643 | 3.0602 | 2.8562 | 28 | 1.9062 | 0.47153 | 0.31216 | 350 | 350 | 6.9495 | 1.1381 | 1.2501 | 0.54588 | 384.7021 | 0.31843 | 3.632 | 3.632 | 1.4212 | 350 | 350 | 350 | 350 | 2.8571 | 0.89844 | 1.9587 | 0.31446 | 1.1231 | 0.10482 | 0.72163 | 1.1759 | 1.7362 | 0.17504 | 0.016593 | 1.1521 | 0.04025 | 0.3922 | 0.00855 | 48.8 |  | 1609.6871 | 0.245 | 0.016765 |  |  | 261.765 | 0.019358 | 0.042202 | 0.0001532 | 2.8808 |  | 0.4617 | 3404.1778 | 5.2756 | 10.85 | 0.67284 | 67.2842 | 14 | -50 | -50
|  | 15 | 0.375 | 0.0375 | 10.5 | 1.125 | 18.9379 | 28.7252 | 47.6631 |  | 0.60267 | 85.9068 | 10.1905 | 3.0681 | 2.8636 | 28 | 2.0371 | 0.50556 | 0.33331 | 350 | 350 | 6.9382 | 1.1352 | 1.245 | 0.5454 | 412.5426 | 0.31815 | 3.7595 | 3.7595 | 1.5157 | 375 | 350 | 375 | 350 | 2.8571 | 0.93303 | 1.9241 | 0.32656 | 1.2496 | 0.11663 | 0.76201 | 1.2404 | 1.7812 | 0.17958 | 0.018462 | 1.1446 | 0.04025 | 0.3916 | 0.0085221 | 48.7721 | 1.5665 | 1603.3982 | 0.25147 | 0.025147 |  |  | 276.6225 | 0.021539 | 0.044418 | 0.00016125 | 3.1402 |  | 0.49468 | 3701.0294 | 5.5811 | 11.625 | 0.67563 | 67.5634 | 15 | -50 | -50 | 0.20843 | 0.06759 | 15 | 0.375 | 0.0375 | 10.5 | 1.125 | 19 | 28.7 | 47.7 | 0.59916 | 85.6858 | 10.1643 | 3.0602 | 2.8562 | 28 | 2.0423 | 0.50521 | 0.33446 | 350 | 350 | 6.9495 | 1.1381 | 1.2501 | 0.54588 | 412.1809 | 0.31843 | 3.7595 | 3.7595 | 1.5157 | 375 | 350 | 375 | 350 | 2.8571 | 0.92998 | 1.9272 | 0.32549 | 1.2455 | 0.11625 | 0.76072 | 1.2383 | 1.7826 | 0.17972 | 0.018402 | 1.1925 | 0.04025 | 0.3922 | 0.00855 | 48.8 |  | 1651.9327 | 0.2625 | 0.017962 |  |  | 280.4625 | 0.021469 | 0.044489 | 0.0001615 | 3.1402 |  | 0.49468 | 3701.0296 | 5.6334 | 11.625 | 0.67358 | 67.3584 | 15 | -50 | -50
|  | 16 | 0.4 | 0.04 | 11.2 | 1.2 | 18.9359 | 28.726 | 47.6619 |  | 0.6027 | 85.9022 | 10.1899 | 3.0679 | 2.8634 | 28 | 2.173 | 0.53936 | 0.35554 | 350 | 350 | 6.9378 | 1.1351 | 1.2448 | 0.54538 | 440.0581 | 0.31814 | 3.8828 | 3.8828 | 1.607 | 400 | 350 | 400 | 350 | 2.8571 | 0.96373 | 1.8934 | 0.33731 | 1.3768 | 0.1285 | 0.79993 | 1.3019 | 1.8249 | 0.18399 | 0.020341 | 1.1821 | 0.04025 | 0.39158 | 0.0085211 | 48.7711 | 1.6073 | 1642.7629 | 0.26824 | 0.026824 |  |  | 295.064 | 0.023731 | 0.046624 | 0.00016925 | 3.4041 |  | 0.52766 | 4002.2445 | 5.9401 | 12.4 | 0.67612 | 67.6115 | 16 | -50 | -50 | 0.21526 | 0.069807 | 16 | 0.4 | 0.04 | 11.2 | 1.2 | 19 | 28.7 | 47.7 | 0.59916 | 85.6858 | 10.1643 | 3.0602 | 2.8562 | 28 | 2.1785 | 0.53889 | 0.35676 | 350 | 350 | 6.9495 | 1.1381 | 1.2501 | 0.54588 | 439.6596 | 0.31843 | 3.8828 | 3.8828 | 1.607 | 400 | 350 | 400 | 350 | 2.8571 | 0.96048 | 1.8967 | 0.33617 | 1.3721 | 0.12806 | 0.7986 | 1.2998 | 1.8265 | 0.18414 | 0.020272 | 1.2316 | 0.04025 | 0.3922 | 0.00855 | 48.8 |  | 1692.9128 | 0.28 | 0.01916 |  |  | 299.16 | 0.023651 | 0.046704 | 0.00016954 | 3.4041 |  | 0.52766 | 4002.2448 | 5.9943 | 12.4 | 0.67412 | 67.4121 | 16 | -50 | -50
|  | 17 | 0.425 | 0.0425 | 11.9 | 1.275 | 18.9339 | 28.7268 | 47.6607 |  | 0.60274 | 85.8978 | 10.1894 | 3.0678 | 2.8633 | 28 | 2.3089 | 0.57316 | 0.37777 | 350 | 350 | 6.9375 | 1.135 | 1.2446 | 0.54537 | 467.5748 | 0.31813 | 4.0023 | 4.0023 | 1.6955 | 425 | 350 | 425 | 350 | 2.8571 | 0.99349 | 1.8636 | 0.34772 | 1.508 | 0.14075 | 0.83665 | 1.3626 | 1.8662 | 0.18815 | 0.02228 | 1.2184 | 0.04025 | 0.39156 | 0.0085202 | 48.7702 | 1.647 | 1681.0315 | 0.285 | 0.0285 |  |  | 313.5055 | 0.025993 | 0.048759 | 0.00017701 | 3.672 |  | 0.56064 | 4307.6164 | 6.3022 | 13.175 | 0.67643 | 67.6434 | 17 | -50 | -50 | 0.22189 | 0.071955 | 17 | 0.425 | 0.0425 | 11.9 | 1.275 | 19 | 28.7 | 47.7 | 0.59916 | 85.6858 | 10.1643 | 3.0602 | 2.8562 | 28 | 2.3147 | 0.57257 | 0.37906 | 350 | 350 | 6.9495 | 1.1381 | 1.2501 | 0.54588 | 467.1383 | 0.31843 | 4.0023 | 4.0023 | 1.6955 | 425 | 350 | 425 | 350 | 2.8571 | 0.99004 | 1.8671 | 0.34651 | 1.5027 | 0.14026 | 0.83528 | 1.3602 | 1.8679 | 0.18833 | 0.022202 | 1.2695 | 0.04025 | 0.3922 | 0.00855 | 48.8 |  | 1732.7481 | 0.2975 | 0.020358 |  |  | 317.8575 | 0.025902 | 0.048849 | 0.00017733 | 3.672 |  | 0.56064 | 4307.6168 | 6.3582 | 13.175 | 0.67449 | 67.4492 | 17 | -50 | -50
|  | 18 | 0.45 | 0.045 | 12.6 | 1.35 | 18.932 | 28.7276 | 47.6596 |  | 0.60277 | 85.8934 | 10.1889 | 3.0676 | 2.8631 | 28 | 2.4449 | 0.60696 | 0.4 | 350 | 350 | 6.9371 | 1.135 | 1.2445 | 0.54535 | 495.0926 | 0.31812 | 4.1183 | 4.1183 | 1.7815 | 450 | 350 | 450 | 350 | 2.8571 | 1.0224 | 1.8347 | 0.35784 | 1.6431 | 0.15336 | 0.87221 | 1.4223 | 1.9054 | 0.1921 | 0.024277 | 1.2537 | 0.04025 | 0.39154 | 0.0085194 | 48.7694 | 1.6858 | 1718.3028 | 0.30177 | 0.030177 |  |  | 331.947 | 0.028323 | 0.050826 | 0.00018451 | 3.944 |  | 0.59362 | 4616.9603 | 6.6672 | 13.95 | 0.67662 | 67.6619 | 18 | -50 | -50 | 0.22832 | 0.074041 | 18 | 0.45 | 0.045 | 12.6 | 1.35 | 19 | 28.7 | 47.7 | 0.59916 | 85.6858 | 10.1643 | 3.0602 | 2.8562 | 28 | 2.4508 | 0.60625 | 0.40135 | 350 | 350 | 6.9495 | 1.1381 | 1.2501 | 0.54588 | 494.617 | 0.31843 | 4.1183 | 4.1183 | 1.7815 | 450 | 350 | 450 | 350 | 2.8571 | 1.0187 | 1.8384 | 0.35656 | 1.6373 | 0.15281 | 0.87082 | 1.4198 | 1.9073 | 0.19229 | 0.02419 | 1.3063 | 0.04025 | 0.3922 | 0.00855 | 48.8 |  | 1771.5416 | 0.315 | 0.021555 |  |  | 336.555 | 0.028221 | 0.050928 | 0.00018488 | 3.944 |  | 0.59362 | 4616.9607 | 6.7251 | 13.95 | 0.67473 | 67.4726 | 18 | -50 | -50
|  | 19 | 0.475 | 0.0475 | 13.3 | 1.425 | 18.9301 | 28.7283 | 47.6584 |  | 0.6028 | 85.8892 | 10.1884 | 3.0675 | 2.863 | 28 | 2.5808 | 0.64078 | 0.42223 | 350 | 350 | 6.9368 | 1.1349 | 1.2443 | 0.54534 | 522.6115 | 0.31811 | 4.2312 | 4.2312 | 1.8651 | 475 | 350 | 475 | 350 | 2.8571 | 1.0505 | 1.8066 | 0.36768 | 1.7821 | 0.16633 | 0.90665 | 1.4813 | 1.9425 | 0.19584 | 0.02633 | 1.288 | 0.04025 | 0.39152 | 0.0085185 | 48.7685 | 1.7238 | 1754.6621 | 0.31853 | 0.031853 |  |  | 350.3885 | 0.030718 | 0.052828 | 0.00019178 | 4.2198 |  | 0.6266 | 4930.1093 | 7.0352 | 14.725 | 0.6767 | 67.6695 | 19 | -50 | -50 | 0.23458 | 0.07607 | 19 | 0.475 | 0.0475 | 13.3 | 1.425 | 19 | 28.7 | 47.7 | 0.59916 | 85.6858 | 10.1643 | 3.0602 | 2.8562 | 28 | 2.587 | 0.63994 | 0.42365 | 350 | 350 | 6.9495 | 1.1381 | 1.2501 | 0.54588 | 522.0957 | 0.31843 | 4.2312 | 4.2312 | 1.8651 | 475 | 350 | 475 | 350 | 2.8571 | 1.0467 | 1.8105 | 0.36633 | 1.7756 | 0.16572 | 0.90524 | 1.4785 | 1.9446 | 0.19605 | 0.026233 | 1.3421 | 0.04025 | 0.3922 | 0.00855 | 48.8 |  | 1809.3822 | 0.3325 | 0.022752 |  |  | 355.2525 | 0.030605 | 0.052941 | 0.00019219 | 4.2198 |  | 0.6266 | 4930.1097 | 7.0947 | 14.725 | 0.67485 | 67.4848 | 19 | -50 | -50
|  | 20 | 0.5 | 0.05 | 14 | 1.5 | 18.9283 | 28.7291 | 47.6574 |  | 0.60283 | 85.8851 | 10.1879 | 3.0673 | 2.8628 | 28 | 2.7168 | 0.6746 | 0.44446 | 350 | 350 | 6.9364 | 1.1348 | 1.2442 | 0.54532 | 550.1314 | 0.31811 | 4.3411 | 4.3411 | 1.9465 | 500 | 350 | 500 | 350 | 2.8571 | 1.0779 | 1.7792 | 0.37727 | 1.9248 | 0.17965 | 0.93998 | 1.5394 | 1.9778 | 0.1994 | 0.028439 | 1.3215 | 0.04025 | 0.3915 | 0.0085177 | 48.7677 | 1.761 | 1790.1834 | 0.3353 | 0.03353 |  |  | 368.83 | 0.033178 | 0.054765 | 0.00019881 | 4.4992 |  | 0.65957 | 5246.9119 | 7.4059 | 15.5 | 0.67668 | 67.6681 | 20 | -50 | -50 | 0.24067 | 0.078046 | 20 | 0.5 | 0.05 | 14 | 1.5 | 19 | 28.7 | 47.7 | 0.59916 | 85.6858 | 10.1643 | 3.0602 | 2.8562 | 28 | 2.7231 | 0.67362 | 0.44595 | 350 | 350 | 6.9495 | 1.1381 | 1.2501 | 0.54588 | 549.5745 | 0.31843 | 4.3411 | 4.3411 | 1.9465 | 500 | 350 | 500 | 350 | 2.8571 | 1.0738 | 1.7833 | 0.37585 | 1.9176 | 0.17897 | 0.93858 | 1.5365 | 1.9801 | 0.19963 | 0.028331 | 1.377 | 0.04025 | 0.3922 | 0.00855 | 48.8 |  | 1846.347 | 0.35 | 0.02395 |  |  | 373.95 | 0.033053 | 0.05489 | 0.00019926 | 4.4992 |  | 0.65957 | 5246.9124 | 7.4672 | 15.5 | 0.67488 | 67.4875 | 20 | -50 | -50
|  | 21 | 0.525 | 0.0525 | 14.7 | 1.575 | 18.9265 | 28.7298 | 47.6563 |  | 0.60285 | 85.8812 | 10.1874 | 3.0672 | 2.8627 | 28 | 2.8528 | 0.70843 | 0.4667 | 350 | 350 | 6.9361 | 1.1347 | 1.244 | 0.54531 | 577.6524 | 0.3181 | 4.4483 | 4.4483 | 2.0259 | 525 | 350 | 525 | 350 | 2.8571 | 1.1046 | 1.7525 | 0.38662 | 2.0712 | 0.19331 | 0.97225 | 1.5969 | 2.0114 | 0.20279 | 0.030601 | 1.3541 | 0.04025 | 0.39149 | 0.0085169 | 48.7669 | 1.7975 | 1824.9316 | 0.35206 | 0.035206 |  |  | 387.2715 | 0.035701 | 0.056639 | 0.00020561 | 4.7821 |  | 0.69255 | 5567.2303 | 7.7794 | 16.275 | 0.67659 | 67.659 | 21 | -50 | -50 | 0.24661 | 0.079973 | 21 | 0.525 | 0.0525 | 14.7 | 1.575 | 19 | 28.7 | 47.7 | 0.59916 | 85.6858 | 10.1643 | 3.0602 | 2.8562 | 28 | 2.8593 | 0.7073 | 0.46825 | 350 | 350 | 6.9495 | 1.1381 | 1.2501 | 0.54588 | 577.0532 | 0.31843 | 4.4483 | 4.4483 | 2.0259 | 525 | 350 | 525 | 350 | 2.8571 | 1.1004 | 1.7568 | 0.38513 | 2.0632 | 0.19256 | 0.97085 | 1.5938 | 2.0138 | 0.20303 | 0.030482 | 1.411 | 0.04025 | 0.3922 | 0.00855 | 48.8 |  | 1882.5036 | 0.3675 | 0.025147 |  |  | 392.6475 | 0.035563 | 0.056778 | 0.00020611 | 4.7821 |  | 0.69255 | 5567.2308 | 7.8424 | 16.275 | 0.67482 | 67.4824 | 21 | -50 | -50
|  | 22 | 0.55 | 0.055 | 15.4 | 1.65 | 18.9248 | 28.7305 | 47.6553 |  | 0.60288 | 85.8773 | 10.187 | 3.067 | 2.8626 | 28 | 2.9888 | 0.74226 | 0.48893 | 350 | 350 | 6.9358 | 1.1346 | 1.2439 | 0.5453 | 605.1745 | 0.31809 | 4.553 | 4.553 | 2.1034 | 550 | 350 | 550 | 350 | 2.8571 | 1.1307 | 1.7264 | 0.39576 | 2.2211 | 0.2073 | 1.0035 | 1.6537 | 2.0433 | 0.20601 | 0.032815 | 1.3859 | 0.04025 | 0.39147 | 0.0085162 | 48.7662 | 1.8334 | 1858.9636 | 0.36883 | 0.036883 |  |  | 405.713 | 0.038285 | 0.058453 | 0.0002122 | 5.0685 |  | 0.72553 | 5890.9381 | 8.1556 | 17.05 | 0.67644 | 67.6437 | 22 | -50 | -50 | 0.25242 | 0.081855 | 22 | 0.55 | 0.055 | 15.4 | 1.65 | 19 | 28.7 | 47.7 | 0.59916 | 85.6858 | 10.1643 | 3.0602 | 2.8562 | 28 | 2.9954 | 0.74098 | 0.49054 | 350 | 350 | 6.9495 | 1.1381 | 1.2501 | 0.54588 | 604.5319 | 0.31843 | 4.553 | 4.553 | 2.1034 | 550 | 350 | 550 | 350 | 2.8571 | 1.1263 | 1.7309 | 0.39419 | 2.2123 | 0.20648 | 1.0021 | 1.6504 | 2.046 | 0.20628 | 0.032685 | 1.4442 | 0.04025 | 0.3922 | 0.00855 | 48.8 |  | 1917.9116 | 0.385 | 0.026345 |  |  | 411.345 | 0.038133 | 0.058605 | 0.00021275 | 5.0685 |  | 0.72553 | 5890.9386 | 8.2202 | 17.05 | 0.67471 | 67.4708 | 22 | -50 | -50
|  | 23 | 0.575 | 0.0575 | 16.1 | 1.725 | 18.9231 | 28.7312 | 47.6543 |  | 0.60291 | 85.8734 | 10.1865 | 3.0669 | 2.8624 | 28 | 3.1248 | 0.77611 | 0.51116 | 350 | 350 | 6.9355 | 1.1345 | 1.2438 | 0.54528 | 632.6975 | 0.31808 | 4.6553 | 4.6553 | 2.1792 | 575 | 350 | 575 | 350 | 2.8571 | 1.1563 | 1.7009 | 0.40469 | 2.3744 | 0.22162 | 1.0337 | 1.7098 | 2.0738 | 0.20908 | 0.035081 | 1.417 | 0.04025 | 0.39145 | 0.0085154 | 48.7654 | 1.8686 | 1892.3303 | 0.3856 | 0.038559 |  |  | 424.1545 | 0.040928 | 0.060207 | 0.00021856 | 5.3581 |  | 0.75851 | 6217.9188 | 8.5344 | 17.825 | 0.67623 | 67.6229 | 23 | -50 | -50 | 0.25809 | 0.083695 | 23 | 0.575 | 0.0575 | 16.1 | 1.725 | 19 | 28.7 | 47.7 | 0.59916 | 85.6858 | 10.1643 | 3.0602 | 2.8562 | 28 | 3.1316 | 0.77466 | 0.51284 | 350 | 350 | 6.9495 | 1.1381 | 1.2501 | 0.54588 | 632.0106 | 0.31843 | 4.6553 | 4.6553 | 2.1792 | 575 | 350 | 575 | 350 | 2.8571 | 1.1516 | 1.7056 | 0.40305 | 2.3648 | 0.22072 | 1.0323 | 1.7063 | 2.0766 | 0.20936 | 0.034939 | 1.4767 | 0.04025 | 0.3922 | 0.00855 | 48.8 |  | 1952.6238 | 0.4025 | 0.027543 |  |  | 430.0425 | 0.040762 | 0.060372 | 0.00021916 | 5.3581 |  | 0.75851 | 6217.9194 | 8.6006 | 17.825 | 0.67454 | 67.4536 | 23 | -50 | -50
|  | 24 | 0.6 | 0.06 | 16.8 | 1.8 | 18.9214 | 28.7319 | 47.6533 |  | 0.60294 | 85.8697 | 10.1861 | 3.0668 | 2.8623 | 28 | 3.2608 | 0.80996 | 0.5334 | 350 | 350 | 6.9352 | 1.1345 | 1.2436 | 0.54527 | 660.2215 | 0.31808 | 4.7554 | 4.7554 | 2.2534 | 600 | 350 | 600 | 350 | 2.8571 | 1.1812 | 1.6759 | 0.41343 | 2.5312 | 0.23624 | 1.0629 | 1.7653 | 2.1028 | 0.212 | 0.037397 | 1.4475 | 0.04025 | 0.39144 | 0.0085146 | 48.7646 | 1.9033 | 1925.0767 | 0.40236 | 0.040236 |  |  | 442.596 | 0.04363 | 0.061902 | 0.00022472 | 5.6508 |  | 0.79149 | 6548.0652 | 8.9157 | 18.6 | 0.67598 | 67.5977 | 24 | -50 | -50 | 0.26364 | 0.085495 | 24 | 0.6 | 0.06 | 16.8 | 1.8 | 19 | 28.7 | 47.7 | 0.59916 | 85.6858 | 10.1643 | 3.0602 | 2.8562 | 28 | 3.2678 | 0.80834 | 0.53514 | 350 | 350 | 6.9495 | 1.1381 | 1.2501 | 0.54588 | 659.4894 | 0.31843 | 4.7554 | 4.7554 | 2.2534 | 600 | 350 | 600 | 350 | 2.8571 | 1.1763 | 1.6808 | 0.41172 | 2.5207 | 0.23527 | 1.0616 | 1.7617 | 2.1058 | 0.21231 | 0.037242 | 1.5084 | 0.04025 | 0.3922 | 0.00855 | 48.8 |  | 1986.6873 | 0.42 | 0.02874 |  |  | 448.74 | 0.043449 | 0.062082 | 0.00022537 | 5.6508 |  | 0.79149 | 6548.0659 | 8.9835 | 18.6 | 0.67432 | 67.4316 | 24 | -50 | -50
|  | 25 | 0.625 | 0.0625 | 17.5 | 1.875 | 18.9198 | 28.7325 | 47.6523 |  | 0.60296 | 85.8661 | 10.1856 | 3.0666 | 2.8622 | 28 | 3.3968 | 0.84381 | 0.55563 | 350 | 350 | 6.9349 | 1.1344 | 1.2435 | 0.54526 | 687.7465 | 0.31807 | 4.8535 | 4.8535 | 2.326 | 625 | 350 | 625 | 350 | 2.8571 | 1.2057 | 1.6515 | 0.42199 | 2.6913 | 0.25118 | 1.0911 | 1.8203 | 2.1304 | 0.21479 | 0.039762 | 1.4773 | 0.04025 | 0.39142 | 0.0085139 | 48.7639 | 1.9375 | 1957.2432 | 0.41912 | 0.041912 |  |  | 461.0375 | 0.046389 | 0.06354 | 0.00023066 | 5.9466 |  | 0.82447 | 6881.2777 | 9.2996 | 19.375 | 0.67569 | 67.5686 | 25 | -50 | -50 | 0.26908 | 0.087258 | 25 | 0.625 | 0.0625 | 17.5 | 1.875 | 19 | 28.7 | 47.7 | 0.59916 | 85.6858 | 10.1643 | 3.0602 | 2.8562 | 28 | 3.4039 | 0.84202 | 0.55743 | 350 | 350 | 6.9495 | 1.1381 | 1.2501 | 0.54588 | 686.9681 | 0.31843 | 4.8535 | 4.8535 | 2.326 | 625 | 350 | 625 | 350 | 2.8571 | 1.2006 | 1.6565 | 0.42021 | 2.6799 | 0.25012 | 1.0898 | 1.8165 | 2.1337 | 0.21512 | 0.039594 | 1.5395 | 0.04025 | 0.3922 | 0.00855 | 48.8 |  | 2020.1442 | 0.4375 | 0.029937 |  |  | 467.4375 | 0.046193 | 0.063736 | 0.00023138 | 5.9466 |  | 0.82447 | 6881.2784 | 9.3689 | 19.375 | 0.67406 | 67.4057 | 25 | -50 | -50
|  | 26 | 0.65 | 0.065 | 18.2 | 1.95 | 18.9182 | 28.7332 | 47.6514 |  | 0.60299 | 85.8625 | 10.1852 | 3.0665 | 2.8621 | 28 | 3.5328 | 0.87768 | 0.57787 | 350 | 350 | 6.9346 | 1.1343 | 1.2434 | 0.54525 | 715.2723 | 0.31806 | 4.9496 | 4.9496 | 2.3972 | 650 | 350 | 650 | 350 | 2.8571 | 1.2297 | 1.6275 | 0.43038 | 2.8546 | 0.26643 | 1.1184 | 1.8747 | 2.1568 | 0.21744 | 0.042175 | 1.5065 | 0.04025 | 0.3914 | 0.0085132 | 48.7632 | 1.9712 | 1988.8664 | 0.43589 | 0.043589 |  |  | 479.479 | 0.049204 | 0.065122 | 0.00023641 | 6.2455 |  | 0.85745 | 7217.4639 | 9.6858 | 20.15 | 0.67536 | 67.5363 | 26 | -50 | -50 | 0.27441 | 0.088986 | 26 | 0.65 | 0.065 | 18.2 | 1.95 | 19 | 28.7 | 47.7 | 0.59916 | 85.6858 | 10.1643 | 3.0602 | 2.8562 | 28 | 3.5401 | 0.8757 | 0.57973 | 350 | 350 | 6.9495 | 1.1381 | 1.2501 | 0.54588 | 714.4468 | 0.31843 | 4.9496 | 4.9496 | 2.3972 | 650 | 350 | 650 | 350 | 2.8571 | 1.2244 | 1.6328 | 0.42853 | 2.8423 | 0.26528 | 1.1172 | 1.8707 | 2.1603 | 0.2178 | 0.041993 | 1.57 | 0.04025 | 0.3922 | 0.00855 | 48.8 |  | 2053.0325 | 0.455 | 0.031135 |  |  | 486.135 | 0.048992 | 0.065334 | 0.00023718 | 6.2455 |  | 0.85745 | 7217.4647 | 9.7566 | 20.15 | 0.67376 | 67.3764 | 26 | -50 | -50
|  | 27 | 0.675 | 0.0675 | 18.9 | 2.025 | 18.9167 | 28.7338 | 47.6505 |  | 0.60301 | 85.859 | 10.1848 | 3.0664 | 2.862 | 28 | 3.6688 | 0.91154 | 0.60011 | 350 | 350 | 6.9343 | 1.1343 | 1.2432 | 0.54523 | 742.7991 | 0.31805 | 5.0439 | 5.0439 | 2.4671 | 675 | 350 | 675 | 350 | 2.8571 | 1.2532 | 1.604 | 0.43862 | 3.0211 | 0.28197 | 1.1447 | 1.9286 | 2.1819 | 0.21998 | 0.044635 | 1.5352 | 0.04025 | 0.39139 | 0.0085125 | 48.7625 | 2.0045 | 2019.979 | 0.45265 | 0.045266 |  |  | 497.9205 | 0.052074 | 0.066649 | 0.00024195 | 6.5471 |  | 0.89043 | 7556.5375 | 10.0744 | 20.925 | 0.67501 | 67.5012 | 27 | -50 | -50 | 0.27963 | 0.090681 | 27 | 0.675 | 0.0675 | 18.9 | 2.025 | 19 | 28.7 | 47.7 | 0.59916 | 85.6858 | 10.1643 | 3.0602 | 2.8562 | 28 | 3.6762 | 0.90938 | 0.60203 | 350 | 350 | 6.9495 | 1.1381 | 1.2501 | 0.54588 | 741.9255 | 0.31843 | 5.0439 | 5.0439 | 2.4671 | 675 | 350 | 675 | 350 | 2.8571 | 1.2477 | 1.6094 | 0.43669 | 3.0078 | 0.28073 | 1.1436 | 1.9244 | 2.1856 | 0.22035 | 0.044439 | 1.5999 | 0.04025 | 0.3922 | 0.00855 | 48.8 |  | 2085.3864 | 0.4725 | 0.032333 |  |  | 504.8325 | 0.051846 | 0.066878 | 0.00024278 | 6.5471 |  | 0.89043 | 7556.5383 | 10.1468 | 20.925 | 0.67344 | 67.3441 | 27 | -50 | -50
|  | 28 | 0.7 | 0.07 | 19.6 | 2.1 | 18.9151 | 28.7344 | 47.6496 |  | 0.60304 | 85.8555 | 10.1844 | 3.0663 | 2.8619 | 28 | 3.8048 | 0.94542 | 0.62235 | 350 | 350 | 6.9341 | 1.1342 | 1.2431 | 0.54522 | 770.3269 | 0.31805 | 5.1364 | 5.1364 | 2.5356 | 700 | 350 | 700 | 350 | 2.8571 | 1.2763 | 1.5809 | 0.4467 | 3.1907 | 0.2978 | 1.1701 | 1.982 | 2.2059 | 0.2224 | 0.047141 | 1.5633 | 0.04025 | 0.39137 | 0.0085118 | 48.7618 | 2.0374 | 2050.6109 | 0.46942 | 0.046942 |  |  | 516.362 | 0.054998 | 0.068122 | 0.0002473 | 6.8516 |  | 0.9234 | 7898.4179 | 10.4654 | 21.7 | 0.67464 | 67.4638 | 28 | -50 | -50 | 0.28477 | 0.092345 | 28 | 0.7 | 0.07 | 19.6 | 2.1 | 19 | 28.7 | 47.7 | 0.59916 | 85.6858 | 10.1643 | 3.0602 | 2.8562 | 28 | 3.8124 | 0.94306 | 0.62433 | 350 | 350 | 6.9495 | 1.1381 | 1.2501 | 0.54588 | 769.4043 | 0.31843 | 5.1364 | 5.1364 | 2.5356 | 700 | 350 | 700 | 350 | 2.8571 | 1.2706 | 1.5866 | 0.44471 | 3.1765 | 0.29647 | 1.169 | 1.9776 | 2.2098 | 0.2228 | 0.046931 | 1.6293 | 0.04025 | 0.3922 | 0.00855 | 48.8 |  | 2117.2372 | 0.49 | 0.03353 |  |  | 523.53 | 0.054753 | 0.068368 | 0.00024819 | 6.8516 |  | 0.9234 | 7898.4187 | 10.5392 | 21.7 | 0.67309 | 67.3094 | 28 | -50 | -50
|  | 29 | 0.725 | 0.0725 | 20.3 | 2.175 | 18.9136 | 28.735 | 47.6487 |  | 0.60306 | 85.8521 | 10.184 | 3.0661 | 2.8617 | 28 | 3.9409 | 0.9793 | 0.64458 | 350 | 350 | 6.9338 | 1.1341 | 1.243 | 0.54521 | 797.8554 | 0.31804 | 5.2274 | 5.2274 | 2.603 | 725 | 350 | 725 | 350 | 2.8571 | 1.299 | 1.5582 | 0.45465 | 3.3634 | 0.31392 | 1.1945 | 2.035 | 2.2287 | 0.2247 | 0.049693 | 1.591 | 0.04025 | 0.39136 | 0.0085111 | 48.7611 | 2.0699 | 2080.7893 | 0.48618 | 0.048618 |  |  | 534.8035 | 0.057975 | 0.069542 | 0.00025245 | 7.1589 |  | 0.95638 | 8243.0295 | 10.8586 | 22.475 | 0.67424 | 67.4244 | 29 | -50 | -50 | 0.28981 | 0.09398 | 29 | 0.725 | 0.0725 | 20.3 | 2.175 | 19 | 28.7 | 47.7 | 0.59916 | 85.6858 | 10.1643 | 3.0602 | 2.8562 | 28 | 3.9485 | 0.97674 | 0.64662 | 350 | 350 | 6.9495 | 1.1381 | 1.2501 | 0.54588 | 796.883 | 0.31843 | 5.2274 | 5.2274 | 2.603 | 725 | 350 | 725 | 350 | 2.8571 | 1.2931 | 1.5641 | 0.45258 | 3.3482 | 0.31249 | 1.1936 | 2.0303 | 2.233 | 0.22513 | 0.049467 | 1.6581 | 0.04025 | 0.3922 | 0.00855 | 48.8 |  | 2148.6132 | 0.5075 | 0.034727 |  |  | 542.2275 | 0.057712 | 0.069806 | 0.00025341 | 7.1589 |  | 0.95638 | 8243.0304 | 10.9339 | 22.475 | 0.67273 | 67.2726 | 29 | -50 | -50
|  | 30 | 0.75 | 0.075 | 21 | 2.25 | 18.9122 | 28.7356 | 47.6478 |  | 0.60308 | 85.8488 | 10.1836 | 3.066 | 2.8616 | 28 | 4.0769 | 1.0132 | 0.66682 | 350 | 350 | 6.9335 | 1.134 | 1.2428 | 0.5452 | 825.3849 | 0.31803 | 5.3167 | 5.3167 | 2.6692 | 750 | 350 | 750 | 350 | 2.8571 | 1.3213 | 1.5358 | 0.46245 | 3.5392 | 0.33032 | 1.2181 | 2.0875 | 2.2506 | 0.2269 | 0.05229 | 1.6181 | 0.04025 | 0.39134 | 0.0085105 | 48.7605 | 2.102 | 2110.539 | 0.50295 | 0.050295 |  |  | 553.245 | 0.061005 | 0.07091 | 0.00025742 | 7.4688 |  | 0.98936 | 8590.3013 | 11.2541 | 23.25 | 0.67383 | 67.3833 | 30 | -50 | -50 | 0.29476 | 0.095587 | 30 | 0.75 | 0.075 | 21 | 2.25 | 19 | 28.7 | 47.7 | 0.59916 | 85.6858 | 10.1643 | 3.0602 | 2.8562 | 28 | 4.0847 | 1.0104 | 0.66892 | 350 | 350 | 6.9495 | 1.1381 | 1.2501 | 0.54588 | 824.3617 | 0.31843 | 5.3167 | 5.3167 | 2.6692 | 750 | 350 | 750 | 350 | 2.8571 | 1.3152 | 1.542 | 0.46032 | 3.5228 | 0.3288 | 1.2173 | 2.0826 | 2.255 | 0.22735 | 0.052048 | 1.6865 | 0.04025 | 0.3922 | 0.00855 | 48.8 |  | 2179.5401 | 0.525 | 0.035925 |  |  | 560.925 | 0.060723 | 0.071192 | 0.00025844 | 7.4688 |  | 0.98936 | 8590.3023 | 11.3308 | 23.25 | 0.67234 | 67.2339 | 30 | -50 | -50
|  | 31 | 0.775 | 0.0775 | 21.7 | 2.325 | 18.9107 | 28.7362 | 47.6469 |  | 0.60311 | 85.8455 | 10.1832 | 3.0659 | 2.8615 | 28 | 4.213 | 1.0471 | 0.68906 | 350 | 350 | 6.9332 | 1.134 | 1.2427 | 0.54519 | 852.9152 | 0.31803 | 5.4046 | 5.4046 | 2.7343 | 775 | 350 | 775 | 350 | 2.8571 | 1.3432 | 1.5139 | 0.47013 | 3.7179 | 0.347 | 1.2409 | 2.1395 | 2.2714 | 0.229 | 0.05493 | 1.6449 | 0.04025 | 0.39133 | 0.0085098 | 48.7598 | 2.1338 | 2139.8828 | 0.51971 | 0.051971 |  |  | 571.6865 | 0.064085 | 0.072227 | 0.0002622 | 7.7813 |  | 1.0223 | 8940.1666 | 11.6517 | 24.025 | 0.67341 | 67.3408 | 31 | -50 | -50 | 0.29963 | 0.097167 | 31 | 0.775 | 0.0775 | 21.7 | 2.325 | 19 | 28.7 | 47.7 | 0.59916 | 85.6858 | 10.1643 | 3.0602 | 2.8562 | 28 | 4.2208 | 1.0441 | 0.69122 | 350 | 350 | 6.9495 | 1.1381 | 1.2501 | 0.54588 | 851.8404 | 0.31843 | 5.4046 | 5.4046 | 2.7343 | 775 | 350 | 775 | 350 | 2.8571 | 1.3369 | 1.5202 | 0.46792 | 3.7004 | 0.34537 | 1.2402 | 2.1345 | 2.2761 | 0.22947 | 0.054672 | 1.7144 | 0.04025 | 0.3922 | 0.00855 | 48.8 |  | 2210.0418 | 0.5425 | 0.037122 |  |  | 579.6225 | 0.063784 | 0.072528 | 0.00026329 | 7.7813 |  | 1.0223 | 8940.1677 | 11.7298 | 24.025 | 0.67194 | 67.1937 | 31 | -50 | -50
|  | 32 | 0.8 | 0.08 | 22.4 | 2.4 | 18.9093 | 28.7368 | 47.6461 |  | 0.60313 | 85.8423 | 10.1828 | 3.0658 | 2.8614 | 28 | 4.3491 | 1.081 | 0.7113 | 350 | 350 | 6.933 | 1.1339 | 1.2426 | 0.54518 | 880.4463 | 0.31802 | 5.4911 | 5.4911 | 2.7983 | 800 | 350 | 800 | 350 | 2.8571 | 1.3648 | 1.4923 | 0.47769 | 3.8995 | 0.36396 | 1.2627 | 2.1911 | 2.2912 | 0.231 | 0.057614 | 1.6712 | 0.04025 | 0.39132 | 0.0085092 | 48.7592 | 2.1653 | 2168.8414 | 0.53648 | 0.053648 |  |  | 590.128 | 0.067216 | 0.073493 | 0.0002668 | 8.0963 |  | 1.0553 | 9292.5624 | 12.0515 | 24.8 | 0.67297 | 67.2971 | 32 | -50 | -50 | 0.30443 | 0.098721 | 32 | 0.8 | 0.08 | 22.4 | 2.4 | 19 | 28.7 | 47.7 | 0.59916 | 85.6858 | 10.1643 | 3.0602 | 2.8562 | 28 | 4.357 | 1.0778 | 0.71352 | 350 | 350 | 6.9495 | 1.1381 | 1.2501 | 0.54588 | 879.3191 | 0.31843 | 5.4911 | 5.4911 | 2.7983 | 800 | 350 | 800 | 350 | 2.8571 | 1.3583 | 1.4988 | 0.47541 | 3.8809 | 0.36222 | 1.2622 | 2.1859 | 2.2962 | 0.2315 | 0.057338 | 1.7418 | 0.04025 | 0.3922 | 0.00855 | 48.8 |  | 2240.1401 | 0.56 | 0.03832 |  |  | 598.32 | 0.066895 | 0.073814 | 0.00026796 | 8.0963 |  | 1.0553 | 9292.5635 | 12.131 | 24.8 | 0.67152 | 67.1522 | 32 | -50 | -50
|  | 33 | 0.825 | 0.0825 | 23.1 | 2.475 | 18.9079 | 28.7374 | 47.6452 |  | 0.60315 | 85.8391 | 10.1824 | 3.0657 | 2.8613 | 28 | 4.4851 | 1.1149 | 0.73354 | 350 | 350 | 6.9327 | 1.1338 | 1.2425 | 0.54517 | 907.9783 | 0.31801 | 5.5762 | 5.5762 | 2.8614 | 825 | 350 | 825 | 350 | 2.8571 | 1.3861 | 1.471 | 0.48514 | 4.084 | 0.38118 | 1.2837 | 2.2424 | 2.3101 | 0.2329 | 0.06034 | 1.697 | 0.04025 | 0.3913 | 0.0085085 | 48.7585 | 2.1965 | 2197.4343 | 0.55324 | 0.055324 |  |  | 608.5695 | 0.070396 | 0.07471 | 0.00027121 | 8.4138 |  | 1.0883 | 9647.429 | 12.4534 | 25.575 | 0.67252 | 67.2523 | 33 | -50 | -50 | 0.30915 | 0.10025 | 33 | 0.825 | 0.0825 | 23.1 | 2.475 | 19 | 28.7 | 47.7 | 0.59916 | 85.6858 | 10.1643 | 3.0602 | 2.8562 | 28 | 4.4932 | 1.1115 | 0.73581 | 350 | 350 | 6.9495 | 1.1381 | 1.2501 | 0.54588 | 906.7979 | 0.31843 | 5.5762 | 5.5762 | 2.8614 | 825 | 350 | 825 | 350 | 2.8571 | 1.3794 | 1.4778 | 0.48278 | 4.0642 | 0.37933 | 1.2833 | 2.2369 | 2.3153 | 0.23343 | 0.060047 | 1.7688 | 0.04025 | 0.3922 | 0.00855 | 48.8 |  | 2269.8549 | 0.5775 | 0.039517 |  |  | 617.0175 | 0.070055 | 0.075051 | 0.00027245 | 8.4138 |  | 1.0883 | 9647.4302 | 12.5343 | 25.575 | 0.6711 | 67.1096 | 33 | -50 | -50
|  | 34 | 0.85 | 0.085 | 23.8 | 2.55 | 18.9065 | 28.7379 | 47.6444 |  | 0.60318 | 85.836 | 10.1821 | 3.0656 | 2.8612 | 28 | 4.6212 | 1.1488 | 0.75579 | 350 | 350 | 6.9325 | 1.1338 | 1.2424 | 0.54516 | 935.5111 | 0.31801 | 5.6601 | 5.6601 | 2.9235 | 850 | 350 | 850 | 350 | 2.8571 | 1.407 | 1.4501 | 0.49247 | 4.2714 | 0.39866 | 1.3039 | 2.2932 | 2.3281 | 0.23471 | 0.063108 | 1.7225 | 0.04025 | 0.39129 | 0.0085079 | 48.7579 | 2.2274 | 2225.6791 | 0.57001 | 0.057001 |  |  | 627.011 | 0.073626 | 0.075878 | 0.00027545 | 8.7337 |  | 1.1213 | 10004.7101 | 12.8574 | 26.35 | 0.67207 | 67.2067 | 34 | -50 | -50 | 0.3138 | 0.10176 | 34 | 0.85 | 0.085 | 23.8 | 2.55 | 19 | 28.7 | 47.7 | 0.59916 | 85.6858 | 10.1643 | 3.0602 | 2.8562 | 28 | 4.6293 | 1.1451 | 0.75811 | 350 | 350 | 6.9495 | 1.1381 | 1.2501 | 0.54588 | 934.2766 | 0.31843 | 5.6601 | 5.6601 | 2.9235 | 850 | 350 | 850 | 350 | 2.8571 | 1.4001 | 1.457 | 0.49004 | 4.2504 | 0.3967 | 1.3036 | 2.2876 | 2.3336 | 0.23527 | 0.062797 | 1.7954 | 0.04025 | 0.3922 | 0.00855 | 48.8 |  | 2299.205 | 0.595 | 0.040715 |  |  | 635.715 | 0.073263 | 0.07624 | 0.00027677 | 8.7337 |  | 1.1213 | 10004.7114 | 12.9396 | 26.35 | 0.67066 | 67.066 | 34 | -50 | -50
|  | 35 | 0.875 | 0.0875 | 24.5 | 2.625 | 18.9051 | 28.7385 | 47.6436 |  | 0.6032 | 85.8329 | 10.1817 | 3.0655 | 2.8611 | 28 | 4.7573 | 1.1827 | 0.77803 | 350 | 350 | 6.9322 | 1.1337 | 1.2423 | 0.54515 | 963.0447 | 0.318 | 5.7427 | 5.7427 | 2.9847 | 875 | 350 | 875 | 350 | 2.8571 | 1.4277 | 1.4294 | 0.49969 | 4.4615 | 0.41641 | 1.3232 | 2.3437 | 2.3452 | 0.23644 | 0.065917 | 1.7476 | 0.04025 | 0.39128 | 0.0085073 | 48.7573 | 2.258 | 2253.5923 | 0.58677 | 0.058677 |  |  | 645.4525 | 0.076903 | 0.076998 | 0.00027952 | 9.0559 |  | 1.1543 | 10364.3522 | 13.2634 | 27.125 | 0.6716 | 67.1604 | 35 | -50 | -50 | 0.31838 | 0.10325 | 35 | 0.875 | 0.0875 | 24.5 | 2.625 | 19 | 28.7 | 47.7 | 0.59916 | 85.6858 | 10.1643 | 3.0602 | 2.8562 | 28 | 4.7655 | 1.1788 | 0.78041 | 350 | 350 | 6.9495 | 1.1381 | 1.2501 | 0.54588 | 961.7553 | 0.31843 | 5.7427 | 5.7427 | 2.9847 | 875 | 350 | 875 | 350 | 2.8571 | 1.4206 | 1.4366 | 0.4972 | 4.4393 | 0.41433 | 1.3232 | 2.3379 | 2.351 | 0.23703 | 0.065588 | 1.8216 | 0.04025 | 0.3922 | 0.00855 | 48.8 |  | 2328.2074 | 0.6125 | 0.041912 |  |  | 654.4125 | 0.076519 | 0.077382 | 0.00028091 | 9.0559 |  | 1.1543 | 10364.3536 | 13.347 | 27.125 | 0.67022 | 67.0217 | 35 | -50 | -50
|  | 36 | 0.9 | 0.09 | 25.2 | 2.7 | 18.9038 | 28.739 | 47.6428 |  | 0.60322 | 85.8299 | 10.1813 | 3.0654 | 2.861 | 28 | 4.8934 | 1.2166 | 0.80027 | 350 | 350 | 6.932 | 1.1337 | 1.2422 | 0.54514 | 990.5791 | 0.318 | 5.8242 | 5.8242 | 3.0451 | 900 | 350 | 900 | 350 | 2.8571 | 1.448 | 1.4091 | 0.50682 | 4.6544 | 0.43441 | 1.3417 | 2.3939 | 2.3614 | 0.23808 | 0.068767 | 1.7724 | 0.04025 | 0.39126 | 0.0085067 | 48.7567 | 2.2884 | 2281.1893 | 0.60354 | 0.060354 |  |  | 663.894 | 0.080228 | 0.07807 | 0.00028341 | 9.3805 |  | 1.1872 | 10726.3045 | 13.6714 | 27.9 | 0.67113 | 67.1135 | 36 | -50 | -50 | 0.32289 | 0.10471 | 36 | 0.9 | 0.09 | 25.2 | 2.7 | 19 | 28.7 | 47.7 | 0.59916 | 85.6858 | 10.1643 | 3.0602 | 2.8562 | 28 | 4.9016 | 1.2125 | 0.80271 | 350 | 350 | 6.9495 | 1.1381 | 1.2501 | 0.54588 | 989.234 | 0.31843 | 5.8242 | 5.8242 | 3.0451 | 900 | 350 | 900 | 350 | 2.8571 | 1.4407 | 1.4164 | 0.50425 | 4.6309 | 0.43221 | 1.3419 | 2.3878 | 2.3676 | 0.2387 | 0.068419 | 1.8475 | 0.04025 | 0.3922 | 0.00855 | 48.8 |  | 2356.8781 | 0.63 | 0.04311 |  |  | 673.11 | 0.079822 | 0.078476 | 0.00028489 | 9.3805 |  | 1.1872 | 10726.306 | 13.7563 | 27.9 | 0.66977 | 66.9767 | 36 | -50 | -50
|  | 37 | 0.925 | 0.0925 | 25.9 | 2.775 | 18.9025 | 28.7396 | 47.642 |  | 0.60324 | 85.8269 | 10.181 | 3.0652 | 2.8609 | 28 | 5.0295 | 1.2506 | 0.82251 | 350 | 350 | 6.9317 | 1.1336 | 1.242 | 0.54513 | 1018.1142 | 0.31799 | 5.9045 | 5.9045 | 3.1046 | 925 | 350 | 925 | 350 | 2.8571 | 1.4681 | 1.389 | 0.51384 | 4.8501 | 0.45267 | 1.3594 | 2.4436 | 2.3769 | 0.23964 | 0.071657 | 1.7968 | 0.04025 | 0.39125 | 0.0085061 | 48.7561 | 2.3186 | 2308.4842 | 0.6203 | 0.062031 |  |  | 682.3355 | 0.0836 | 0.079095 | 0.00028713 | 9.7073 |  | 1.2202 | 11090.5187 | 14.0813 | 28.675 | 0.67066 | 67.0661 | 37 | -50 | -50 | 0.32735 | 0.10615 | 37 | 0.925 | 0.0925 | 25.9 | 2.775 | 19 | 28.7 | 47.7 | 0.59916 | 85.6858 | 10.1643 | 3.0602 | 2.8562 | 28 | 5.0378 | 1.2462 | 0.825 | 350 | 350 | 6.9495 | 1.1381 | 1.2501 | 0.54588 | 1016.7128 | 0.31843 | 5.9045 | 5.9045 | 3.1046 | 925 | 350 | 925 | 350 | 2.8571 | 1.4606 | 1.3966 | 0.51121 | 4.8252 | 0.45035 | 1.3598 | 2.4374 | 2.3833 | 0.24029 | 0.071289 | 1.8729 | 0.04025 | 0.3922 | 0.00855 | 48.8 |  | 2385.2319 | 0.6475 | 0.044307 |  |  | 691.8075 | 0.083171 | 0.079524 | 0.00028869 | 9.7073 |  | 1.2202 | 11090.5203 | 14.1676 | 28.675 | 0.66931 | 66.9311 | 37 | -50 | -50
|  | 38 | 0.95 | 0.095 | 26.6 | 2.85 | 18.9011 | 28.7401 | 47.6412 |  | 0.60326 | 85.8239 | 10.1806 | 3.0651 | 2.8608 | 28 | 5.1656 | 1.2845 | 0.84476 | 350 | 350 | 6.9315 | 1.1335 | 1.2419 | 0.54512 | 1045.6501 | 0.31798 | 5.9838 | 5.9838 | 3.1633 | 950 | 350 | 950 | 350 | 2.8571 | 1.4879 | 1.3692 | 0.52078 | 5.0484 | 0.47118 | 1.3764 | 2.4931 | 2.3916 | 0.24112 | 0.074587 | 1.8209 | 0.04025 | 0.39124 | 0.0085055 | 48.7555 | 2.3485 | 2335.4903 | 0.63707 | 0.063707 |  |  | 700.777 | 0.087018 | 0.080074 | 0.00029069 | 10.0364 |  | 1.2532 | 11456.9488 | 14.4932 | 29.45 | 0.67018 | 67.0183 | 38 | -50 | -50 | 0.33174 | 0.10758 | 38 | 0.95 | 0.095 | 26.6 | 2.85 | 19 | 28.7 | 47.7 | 0.59916 | 85.6858 | 10.1643 | 3.0602 | 2.8562 | 28 | 5.1739 | 1.2799 | 0.8473 | 350 | 350 | 6.9495 | 1.1381 | 1.2501 | 0.54588 | 1044.1915 | 0.31843 | 5.9838 | 5.9838 | 3.1633 | 950 | 350 | 950 | 350 | 2.8571 | 1.4802 | 1.3769 | 0.51807 | 5.0221 | 0.46873 | 1.3769 | 2.4866 | 2.3983 | 0.2418 | 0.074199 | 1.8981 | 0.04025 | 0.3922 | 0.00855 | 48.8 |  | 2413.2827 | 0.665 | 0.045505 |  |  | 710.505 | 0.086565 | 0.080527 | 0.00029233 | 10.0364 |  | 1.2532 | 11456.9505 | 14.5807 | 29.45 | 0.66885 | 66.8851 | 38 | -50 | -50
|  | 39 | 0.975 | 0.0975 | 27.3 | 2.925 | 18.8999 | 28.7406 | 47.6405 |  | 0.60328 | 85.821 | 10.1803 | 3.065 | 2.8607 | 28 | 5.3017 | 1.3184 | 0.867 | 350 | 350 | 6.9313 | 1.1335 | 1.2418 | 0.54511 | 1073.1868 | 0.31798 | 6.062 | 6.062 | 3.2212 | 975 | 350 | 975 | 350 | 2.8571 | 1.5075 | 1.3497 | 0.52762 | 5.2493 | 0.48993 | 1.3925 | 2.5422 | 2.4055 | 0.24252 | 0.077556 | 1.8447 | 0.04025 | 0.39122 | 0.0085049 | 48.7549 | 2.3782 | 2362.2199 | 0.65383 | 0.065383 |  |  | 719.2185 | 0.090482 | 0.081008 | 0.00029408 | 10.3676 |  | 1.2862 | 11825.5509 | 14.907 | 30.225 | 0.6697 | 66.9702 | 39 | -50 | -50 | 0.33608 | 0.10899 | 39 | 0.975 | 0.0975 | 27.3 | 2.925 | 19 | 28.7 | 47.7 | 0.59916 | 85.6858 | 10.1643 | 3.0602 | 2.8562 | 28 | 5.3101 | 1.3136 | 0.8696 | 350 | 350 | 6.9495 | 1.1381 | 1.2501 | 0.54588 | 1071.6702 | 0.31843 | 6.062 | 6.062 | 3.2212 | 975 | 350 | 975 | 350 | 2.8571 | 1.4995 | 1.3576 | 0.52484 | 5.2216 | 0.48735 | 1.3933 | 2.5355 | 2.4125 | 0.24323 | 0.077147 | 1.9229 | 0.04025 | 0.3922 | 0.00855 | 48.8 |  | 2441.0434 | 0.6825 | 0.046703 |  |  | 729.2025 | 0.090005 | 0.081485 | 0.00029581 | 10.3676 |  | 1.2862 | 11825.5527 | 14.9958 | 30.225 | 0.66839 | 66.8387 | 39 | -50 | -50
|  | 40 | 1 | 0.1 | 28 | 3 | 18.8986 | 28.7411 | 47.6397 |  | 0.6033 | 85.8181 | 10.18 | 3.0649 | 2.8606 | 28 | 5.4379 | 1.3524 | 0.88925 | 350 | 350 | 6.931 | 1.1334 | 1.2417 | 0.5451 | 1100.7242 | 0.31797 | 6.1392 | 6.1392 | 3.2784 | 1000 | 350 | 1000 | 350 | 2.8571 | 1.5268 | 1.3303 | 0.53438 | 5.4529 | 0.50893 | 1.4079 | 2.5911 | 2.4186 | 0.24384 | 0.080563 | 1.8682 | 0.04025 | 0.39121 | 0.0085044 | 48.7544 | 2.4078 | 2388.6846 | 0.6706 | 0.06706 |  |  | 737.66 | 0.09399 | 0.081896 | 0.0002973 | 10.701 |  | 1.3191 | 12196.2831 | 15.3226 | 31 | 0.66922 | 66.9219 | 40 | -50 | -50 | 0.34036 | 0.11037 | 40 | 1 | 0.1 | 28 | 3 | 19 | 28.7 | 47.7 | 0.59916 | 85.6858 | 10.1643 | 3.0602 | 2.8562 | 28 | 5.4463 | 1.3472 | 0.8919 | 350 | 350 | 6.9495 | 1.1381 | 1.2501 | 0.54588 | 1099.1489 | 0.31843 | 6.1392 | 6.1392 | 3.2784 | 1000 | 350 | 1000 | 350 | 2.8571 | 1.5186 | 1.3385 | 0.53153 | 5.4237 | 0.50622 | 1.4089 | 2.5841 | 2.426 | 0.24459 | 0.080133 | 1.9474 | 0.04025 | 0.3922 | 0.00855 | 48.8 |  | 2468.526 | 0.7 | 0.0479 |  |  | 747.9 | 0.093488 | 0.082398 | 0.00029912 | 10.701 |  | 1.3191 | 12196.2849 | 15.4127 | 31 | 0.66792 | 66.792 | 40 | -50 | -50
|  | 41 | 1.025 | 0.1025 | 28.7 | 3.075 | 18.8973 | 28.7416 | 47.639 |  | 0.60332 | 85.8153 | 10.1796 | 3.0648 | 2.8605 | 28 | 5.574 | 1.3863 | 0.91149 | 350 | 350 | 6.9308 | 1.1334 | 1.2416 | 0.54509 | 1128.2624 | 0.31797 | 6.2155 | 6.2155 | 3.3349 | 1025 | 350 | 1025 | 350 | 2.8571 | 1.5459 | 1.3113 | 0.54105 | 5.659 | 0.52817 | 1.4225 | 2.6396 | 2.4311 | 0.2451 | 0.083608 | 1.8913 | 0.04025 | 0.3912 | 0.0085038 | 48.7538 | 2.4371 | 2414.8953 | 0.68736 | 0.068736 |  |  | 756.1015 | 0.097543 | 0.08274 | 0.00030037 | 11.0364 |  | 1.3521 | 12569.1053 | 15.7401 | 31.775 | 0.66873 | 66.8735 | 41 | -50 | -50 | 0.34459 | 0.11174 | 41 | 1.025 | 0.1025 | 28.7 | 3.075 | 19 | 28.7 | 47.7 | 0.59916 | 85.6858 | 10.1643 | 3.0602 | 2.8562 | 28 | 5.5824 | 1.3809 | 0.91419 | 350 | 350 | 6.9495 | 1.1381 | 1.2501 | 0.54588 | 1126.6277 | 0.31843 | 6.2155 | 6.2155 | 3.3349 | 1025 | 350 | 1025 | 350 | 2.8571 | 1.5375 | 1.3196 | 0.53813 | 5.6284 | 0.52532 | 1.4238 | 2.6324 | 2.4388 | 0.24588 | 0.083157 | 1.9716 | 0.04025 | 0.3922 | 0.00855 | 48.8 |  | 2495.7418 | 0.7175 | 0.049097 |  |  | 766.5975 | 0.097016 | 0.083268 | 0.00030228 | 11.0364 |  | 1.3521 | 12569.1072 | 15.8314 | 31.775 | 0.66745 | 66.7452 | 41 | -50 | -50
|  | 42 | 1.05 | 0.105 | 29.4 | 3.15 | 18.8961 | 28.7421 | 47.6382 |  | 0.60334 | 85.8125 | 10.1793 | 3.0647 | 2.8604 | 28 | 5.7101 | 1.4203 | 0.93374 | 350 | 350 | 6.9306 | 1.1333 | 1.2415 | 0.54508 | 1155.8013 | 0.31796 | 6.2908 | 6.2908 | 3.3907 | 1050 | 350 | 1050 | 350 | 2.8571 | 1.5647 | 1.2924 | 0.54765 | 5.8677 | 0.54765 | 1.4363 | 2.6878 | 2.4428 | 0.24628 | 0.086692 | 1.9142 | 0.04025 | 0.39119 | 0.0085032 | 48.7532 | 2.4663 | 2440.8621 | 0.70413 | 0.070413 |  |  | 774.543 | 0.10114 | 0.083541 | 0.00030327 | 11.3739 |  | 1.3851 | 12943.9792 | 16.1594 | 32.55 | 0.66825 | 66.8249 | 42 | -50 | -50 | 0.34877 | 0.1131 | 42 | 1.05 | 0.105 | 29.4 | 3.15 | 19 | 28.7 | 47.7 | 0.59916 | 85.6858 | 10.1643 | 3.0602 | 2.8562 | 28 | 5.7186 | 1.4146 | 0.93649 | 350 | 350 | 6.9495 | 1.1381 | 1.2501 | 0.54588 | 1154.1064 | 0.31843 | 6.2908 | 6.2908 | 3.3907 | 1050 | 350 | 1050 | 350 | 2.8571 | 1.5562 | 1.301 | 0.54465 | 5.8356 | 0.54465 | 1.4379 | 2.6804 | 2.4509 | 0.24709 | 0.086217 | 1.9955 | 0.04025 | 0.3922 | 0.00855 | 48.8 |  | 2522.7014 | 0.735 | 0.050295 |  |  | 785.295 | 0.10059 | 0.084094 | 0.00030528 | 11.3739 |  | 1.3851 | 12943.9812 | 16.252 | 32.55 | 0.66698 | 66.6981 | 42 | -50 | -50
|  | 43 | 1.075 | 0.1075 | 30.1 | 3.225 | 18.8948 | 28.7426 | 47.6375 |  | 0.60336 | 85.8097 | 10.179 | 3.0646 | 2.8603 | 28 | 5.8463 | 1.4542 | 0.95598 | 350 | 350 | 6.9304 | 1.1333 | 1.2414 | 0.54507 | 1183.3409 | 0.31796 | 6.3653 | 6.3653 | 3.4459 | 1075 | 350 | 1075 | 350 | 2.8571 | 1.5833 | 1.2738 | 0.55417 | 6.0789 | 0.56736 | 1.4494 | 2.7357 | 2.4538 | 0.24739 | 0.089812 | 1.9369 | 0.04025 | 0.39118 | 0.0085027 | 48.7527 | 2.4953 | 2466.5945 | 0.72089 | 0.07209 |  |  | 792.9845 | 0.10478 | 0.084297 | 0.00030602 | 11.7134 |  | 1.4181 | 13320.8679 | 16.5804 | 33.325 | 0.66776 | 66.7763 | 43 | -50 | -50 | 0.35289 | 0.11444 | 43 | 1.075 | 0.1075 | 30.1 | 3.225 | 19 | 28.7 | 47.7 | 0.59916 | 85.6858 | 10.1643 | 3.0602 | 2.8562 | 28 | 5.8547 | 1.4483 | 0.95879 | 350 | 350 | 6.9495 | 1.1381 | 1.2501 | 0.54588 | 1181.5851 | 0.31843 | 6.3653 | 6.3653 | 3.4459 | 1075 | 350 | 1075 | 350 | 2.8571 | 1.5746 | 1.2826 | 0.5511 | 6.0452 | 0.56422 | 1.4513 | 2.7282 | 2.4622 | 0.24824 | 0.089315 | 2.0191 | 0.04025 | 0.3922 | 0.00855 | 48.8 |  | 2549.4148 | 0.7525 | 0.051492 |  |  | 803.9925 | 0.1042 | 0.084877 | 0.00030812 | 11.7134 |  | 1.4181 | 13320.87 | 16.6743 | 33.325 | 0.66651 | 66.651 | 43 | -50 | -50
|  | 44 | 1.1 | 0.11 | 30.8 | 3.3 | 18.8936 | 28.7431 | 47.6368 |  | 0.60338 | 85.8069 | 10.1786 | 3.0645 | 2.8602 | 28 | 5.9824 | 1.4882 | 0.97823 | 350 | 350 | 6.9301 | 1.1332 | 1.2413 | 0.54506 | 1210.8812 | 0.31795 | 6.4389 | 6.4389 | 3.5004 | 1100 | 350 | 1100 | 350 | 2.8571 | 1.6017 | 1.2554 | 0.56061 | 6.2925 | 0.5873 | 1.4618 | 2.7834 | 2.4642 | 0.24844 | 0.092969 | 1.9592 | 0.04025 | 0.39116 | 0.0085021 | 48.7521 | 2.5242 | 2492.1016 | 0.73766 | 0.073766 |  |  | 811.426 | 0.10846 | 0.085011 | 0.00030861 | 12.0549 |  | 1.4511 | 13699.7363 | 17.0033 | 34.1 | 0.66728 | 66.7276 | 44 | -50 | -50 | 0.35697 | 0.11576 | 44 | 1.1 | 0.11 | 30.8 | 3.3 | 19 | 28.7 | 47.7 | 0.59916 | 85.6858 | 10.1643 | 3.0602 | 2.8562 | 28 | 5.9909 | 1.482 | 0.98109 | 350 | 350 | 6.9495 | 1.1381 | 1.2501 | 0.54588 | 1209.0638 | 0.31843 | 6.4389 | 6.4389 | 3.5004 | 1100 | 350 | 1100 | 350 | 2.8571 | 1.5928 | 1.2644 | 0.55747 | 6.2573 | 0.58402 | 1.464 | 2.7756 | 2.473 | 0.24932 | 0.092449 | 2.0424 | 0.04025 | 0.3922 | 0.00855 | 48.8 |  | 2575.8914 | 0.77 | 0.05269 |  |  | 822.69 | 0.10786 | 0.085619 | 0.00031081 | 12.0549 |  | 1.4511 | 13699.7385 | 17.0983 | 34.1 | 0.66604 | 66.6037 | 44 | -50 | -50
|  | 45 | 1.125 | 0.1125 | 31.5 | 3.375 | 18.8924 | 28.7436 | 47.6361 |  | 0.6034 | 85.8042 | 10.1783 | 3.0644 | 2.8601 | 28 | 6.1186 | 1.5222 | 1.0005 | 350 | 350 | 6.9299 | 1.1331 | 1.2412 | 0.54505 | 1238.4223 | 0.31794 | 6.5116 | 6.5116 | 3.5543 | 1125 | 350 | 1125 | 350 | 2.8571 | 1.6199 | 1.2372 | 0.56698 | 6.5087 | 0.60748 | 1.4734 | 2.8308 | 2.4739 | 0.24942 | 0.096162 | 1.9813 | 0.04025 | 0.39115 | 0.0085016 | 48.7516 | 2.5529 | 2517.3918 | 0.75442 | 0.075442 |  |  | 829.8675 | 0.11219 | 0.085683 | 0.00031105 | 12.3983 |  | 1.484 | 14080.5505 | 17.4278 | 34.875 | 0.66679 | 66.679 | 45 | -50 | -50 | 0.36101 | 0.11707 | 45 | 1.125 | 0.1125 | 31.5 | 3.375 | 19 | 28.7 | 47.7 | 0.59916 | 85.6858 | 10.1643 | 3.0602 | 2.8562 | 28 | 6.127 | 1.5156 | 1.0034 | 350 | 350 | 6.9495 | 1.1381 | 1.2501 | 0.54588 | 1236.5426 | 0.31843 | 6.5116 | 6.5116 | 3.5543 | 1125 | 350 | 1125 | 350 | 2.8571 | 1.6108 | 1.2464 | 0.56377 | 6.4718 | 0.60404 | 1.476 | 2.8228 | 2.4831 | 0.25034 | 0.095618 | 2.0655 | 0.04025 | 0.3922 | 0.00855 | 48.8 |  | 2602.1401 | 0.7875 | 0.053887 |  |  | 841.3875 | 0.11155 | 0.086318 | 0.00031335 | 12.3983 |  | 1.484 | 14080.5528 | 17.5241 | 34.875 | 0.66557 | 66.5565 | 45 | -50 | -50
|  | 46 | 1.15 | 0.115 | 32.2 | 3.45 | 18.8912 | 28.7441 | 47.6353 |  | 0.60342 | 85.8015 | 10.178 | 3.0643 | 2.8601 | 28 | 6.2547 | 1.5561 | 1.0227 | 350 | 350 | 6.9297 | 1.1331 | 1.2411 | 0.54504 | 1265.964 | 0.31794 | 6.5836 | 6.5836 | 3.6076 | 1150 | 350 | 1150 | 350 | 2.8571 | 1.6379 | 1.2192 | 0.57328 | 6.7273 | 0.62788 | 1.4844 | 2.878 | 2.483 | 0.25033 | 0.099392 | 2.0032 | 0.04025 | 0.39114 | 0.0085011 | 48.7511 | 2.5815 | 2542.4731 | 0.77119 | 0.077119 |  |  | 848.309 | 0.11596 | 0.086312 | 0.00031333 | 12.7437 |  | 1.517 | 14463.278 | 17.8541 | 35.65 | 0.6663 | 66.6305 | 46 | -50 | -50 | 0.365 | 0.11836 | 46 | 1.15 | 0.115 | 32.2 | 3.45 | 19 | 28.7 | 47.7 | 0.59916 | 85.6858 | 10.1643 | 3.0602 | 2.8562 | 28 | 6.2632 | 1.5493 | 1.0257 | 350 | 350 | 6.9495 | 1.1381 | 1.2501 | 0.54588 | 1264.0213 | 0.31843 | 6.5836 | 6.5836 | 3.6076 | 1150 | 350 | 1150 | 350 | 2.8571 | 1.6286 | 1.2286 | 0.57 | 6.6888 | 0.62428 | 1.4872 | 2.8697 | 2.4925 | 0.25129 | 0.098823 | 2.0883 | 0.04025 | 0.3922 | 0.00855 | 48.8 |  | 2628.1691 | 0.805 | 0.055085 |  |  | 860.085 | 0.11529 | 0.086976 | 0.00031574 | 12.7437 |  | 1.517 | 14463.2804 | 17.9515 | 35.65 | 0.66509 | 66.5093 | 46 | -50 | -50
|  | 47 | 1.175 | 0.1175 | 32.9 | 3.525 | 18.8901 | 28.7446 | 47.6346 |  | 0.60344 | 85.7989 | 10.1777 | 3.0642 | 2.86 | 28 | 6.3909 | 1.5901 | 1.045 | 350 | 350 | 6.9295 | 1.133 | 1.241 | 0.54503 | 1293.5064 | 0.31793 | 6.6548 | 6.6548 | 3.6603 | 1175 | 350 | 1175 | 350 | 2.8571 | 1.6558 | 1.2014 | 0.57951 | 6.9483 | 0.6485 | 1.4946 | 2.9248 | 2.4914 | 0.25118 | 0.10266 | 2.0248 | 0.04025 | 0.39113 | 0.0085005 | 48.7505 | 2.61 | 2567.3531 | 0.78795 | 0.078795 |  |  | 866.7505 | 0.11977 | 0.0869 | 0.00031547 | 13.0909 |  | 1.55 | 14847.8875 | 18.282 | 36.425 | 0.66582 | 66.582 | 47 | -50 | -50 | 0.36894 | 0.11964 | 47 | 1.175 | 0.1175 | 32.9 | 3.525 | 19 | 28.7 | 47.7 | 0.59916 | 85.6858 | 10.1643 | 3.0602 | 2.8562 | 28 | 6.3994 | 1.583 | 1.048 | 350 | 350 | 6.9495 | 1.1381 | 1.2501 | 0.54588 | 1291.5 | 0.31843 | 6.6548 | 6.6548 | 3.6603 | 1175 | 350 | 1175 | 350 | 2.8571 | 1.6462 | 1.211 | 0.57616 | 6.9081 | 0.64475 | 1.4978 | 2.9164 | 2.5013 | 0.25218 | 0.10206 | 2.1109 | 0.04025 | 0.3922 | 0.00855 | 48.8 |  | 2653.9864 | 0.8225 | 0.056282 |  |  | 878.7825 | 0.11907 | 0.087593 | 0.00031798 | 13.0909 |  | 1.55 | 14847.89 | 18.3807 | 36.425 | 0.66462 | 66.4621 | 47 | -50 | -50
|  | 48 | 1.2 | 0.12 | 33.6 | 3.6 | 18.8889 | 28.7451 | 47.634 |  | 0.60346 | 85.7962 | 10.1774 | 3.0642 | 2.8599 | 28 | 6.5271 | 1.6241 | 1.0672 | 350 | 345.8634 | 6.9293 | 1.133 | 1.2409 | 0.54502 | 1321.0495 | 0.31793 | 6.7252 | 6.7252 | 3.7125 | 1200 | 345.8634 | 1200 | 345.8634 | 2.8913 | 1.6734 | 1.2179 | 0.57876 | 7.1716 | 0.66935 | 1.5475 | 2.9539 | 2.52 | 0.25407 | 0.1047 | 2.022 | 0.039774 | 0.3865 | 0.0085 | 48.2743 | 2.6063 | 2561.5045 | 0.80472 | 0.080472 |  |  | 885.192 | 0.12216 | 0.088908 | 0.00032276 | 13.0464 |  | 1.5643 | 14822.0451 | 18.2687 | 37.2 | 0.67065 | 67.0648 | 48 | -50 | -50 | 0.37285 | 0.12091 | 48 | 1.2 | 0.12 | 33.6 | 3.6 | 19 | 28.7 | 47.7 | 0.59916 | 85.6858 | 10.1643 | 3.0602 | 2.8562 | 28 | 6.5355 | 1.6167 | 1.0703 | 350 | 350 | 6.9495 | 1.1381 | 1.2501 | 0.54588 | 1318.9787 | 0.31843 | 6.7252 | 6.7252 | 3.7125 | 1200 | 350 | 1200 | 350 | 2.8571 | 1.6636 | 1.1935 | 0.58226 | 7.1297 | 0.66544 | 1.5076 | 2.9628 | 2.5096 | 0.25301 | 0.10534 | 2.1333 | 0.04025 | 0.3922 | 0.00855 | 48.8 |  | 2679.5993 | 0.84 | 0.05748 |  |  | 897.48 | 0.12289 | 0.08817 | 0.00032008 | 13.44 |  | 1.583 | 15234.3514 | 18.8114 | 37.2 | 0.66415 | 66.415 | 48 | -50 | -50
|  | 49 | 1.225 | 0.1225 | 34.3 | 3.675 | 18.8877 | 28.7455 | 47.6333 |  | 0.60348 | 85.7936 | 10.1771 | 3.0641 | 2.8598 | 28 | 6.6633 | 1.6581 | 1.0895 | 350 | 339.2647 | 6.9291 | 1.1329 | 1.2408 | 0.54501 | 1348.5933 | 0.31792 | 6.7949 | 6.7949 | 3.7641 | 1225 | 339.2647 | 1225 | 339.2647 | 2.9476 | 1.6908 | 1.2567 | 0.57364 | 7.3974 | 0.69042 | 1.6301 | 2.9712 | 2.5616 | 0.25826 | 0.10594 | 2.004 | 0.039015 | 0.37911 | 0.0084995 | 47.5149 | 2.5826 | 2536.5431 | 0.82149 | 0.082148 |  |  | 903.6335 | 0.1236 | 0.091865 | 0.00033349 | 12.7576 |  | 1.5664 | 14539.7919 | 17.98 | 37.975 | 0.67867 | 67.8671 | 49 | -50 | -50 | 0.37671 | 0.12216 | 49 | 1.225 | 0.1225 | 34.3 | 3.675 | 19 | 28.7 | 47.7 | 0.59916 | 85.6858 | 10.1643 | 3.0602 | 2.8562 | 28 | 6.6717 | 1.6504 | 1.0926 | 350 | 350 | 6.9495 | 1.1381 | 1.2501 | 0.54588 | 1346.4574 | 0.31843 | 6.7949 | 6.7949 | 3.7641 | 1225 | 350 | 1225 | 350 | 2.8571 | 1.6808 | 1.1763 | 0.58829 | 7.3537 | 0.68634 | 1.5168 | 3.009 | 2.5172 | 0.25378 | 0.10865 | 2.1554 | 0.04025 | 0.3922 | 0.00855 | 48.8 |  | 2705.0151 | 0.8575 | 0.058677 |  |  | 916.1775 | 0.12675 | 0.088707 | 0.00032203 | 13.7909 |  | 1.616 | 15622.6357 | 19.2438 | 37.975 | 0.66368 | 66.368 | 49 | -50 | -50
|  | 50 | 1.25 | 0.125 | 35 | 3.75 | 18.8866 | 28.746 | 47.6326 |  | 0.60349 | 85.7911 | 10.1767 | 3.064 | 2.8597 | 28 | 6.7995 | 1.6921 | 1.1117 | 350 | 332.9126 | 6.9288 | 1.1329 | 1.2407 | 0.545 | 1376.1377 | 0.31792 | 6.8639 | 6.7995 | 3.7675 | 1250 | 332.9126 | 1250 | 332.9126 | 3.0038 | 1.6921 | 1.3117 | 0.56331 | 7.5539 | 0.70503 | 1.7363 | 2.9464 | 2.5942 | 0.26154 | 0.10417 | 1.9678 | 0.038285 | 0.372 | 0.008499 | 46.7839 | 2.5348 | 2490.7192 | 0.83825 | 0.083825 |  |  | 922.075 | 0.12154 | 0.094217 | 0.00034203 | 12.1894 |  | 1.5391 | 13944.6449 | 17.3574 | 38.75 | 0.69064 | 69.0639 | 50 | -50 | -50 | 0.38053 | 0.1234 | 50 | 1.25 | 0.125 | 35 | 3.75 | 19 | 28.7 | 47.7 | 0.59916 | 85.6858 | 10.1643 | 3.0602 | 2.8562 | 28 | 6.8078 | 1.684 | 1.1149 | 350 | 350 | 6.9495 | 1.1381 | 1.2501 | 0.54588 | 1373.9362 | 0.31843 | 6.8639 | 6.8639 | 3.8152 | 1250 | 350 | 1250 | 350 | 2.8571 | 1.6979 | 1.1592 | 0.59427 | 7.5799 | 0.70746 | 1.5253 | 3.0549 | 2.5242 | 0.25449 | 0.11199 | 2.1772 | 0.04025 | 0.3922 | 0.00855 | 48.8 |  | 2730.2404 | 0.875 | 0.059875 |  |  | 934.875 | 0.13065 | 0.089204 | 0.00032383 | 14.1436 |  | 1.6489 | 16012.7149 | 19.6778 | 38.75 | 0.66321 | 66.3211 | 50 | -50 | -50
|  | 51 | 1.275 | 0.1275 | 35.7 | 3.825 | 18.8855 | 28.7464 | 47.6319 |  | 0.60351 | 85.7885 | 10.1764 | 3.0639 | 2.8596 | 28 | 6.9357 | 1.7261 | 1.134 | 350 | 326.7934 | 6.9286 | 1.1328 | 1.2406 | 0.54499 | 1403.6828 | 0.31791 | 6.9322 | 6.9357 | 3.8684 | 1275 | 326.7934 | 1275 | 326.7934 | 3.06 | 1.7261 | 1.334 | 0.56407 | 7.8598 | 0.73358 | 1.8012 | 3.0074 | 2.6439 | 0.26655 | 0.10853 | 1.9703 | 0.037581 | 0.36515 | 0.0084985 | 46.0797 | 2.5387 | 2490.0211 | 0.85501 | 0.085501 |  |  | 940.5165 | 0.12662 | 0.097859 | 0.00035525 | 12.2285 |  | 1.572 | 14025.3141 | 17.4559 | 39.525 | 0.69365 | 69.3654 | 51 | -50 | -50 | 0.38432 | 0.12463 | 51 | 1.275 | 0.1275 | 35.7 | 3.825 | 19 | 28.7 | 47.7 | 0.59916 | 85.6858 | 10.1643 | 3.0602 | 2.8562 | 28 | 6.944 | 1.7177 | 1.1372 | 350 | 350 | 6.9495 | 1.1381 | 1.2501 | 0.54588 | 1401.4149 | 0.31843 | 6.9322 | 6.944 | 3.8746 | 1275 | 350 | 1275 | 350 | 2.8571 | 1.7177 | 1.1394 | 0.6012 | 7.8218 | 0.73003 | 1.5292 | 3.1086 | 2.5318 | 0.25525 | 0.11596 | 2.2027 | 0.04025 | 0.3922 | 0.00855 | 48.8 |  | 2759.6244 | 0.8925 | 0.061073 |  |  | 953.5725 | 0.13528 | 0.089738 | 0.00032577 | 14.56 |  | 1.6877 | 16472.9863 | 20.1862 | 39.525 | 0.66194 | 66.1936 | 51 | -50 | -50
|  | 52 | 1.3 | 0.13 | 36.4 | 3.9 | 18.8833 | 28.7473 | 47.6306 |  | 0.60355 | 85.7835 | 10.1759 | 3.0637 | 2.8595 | 28 | 7.0721 | 1.7602 | 1.1562 | 350 | 320.8774 | 6.9282 | 1.1327 | 1.2405 | 0.54498 | 1431.2504 | 0.3179 | 6.9998 | 7.0721 | 3.9694 | 1300 | 320.8774 | 1300 | 320.8774 | 3.1165 | 1.7602 | 1.3562 | 0.56481 | 8.1724 | 0.76276 | 1.8674 | 3.0686 | 2.6935 | 0.27156 | 0.11299 | 1.9726 | 0.036901 | 0.35852 | 0.0084975 | 45.3984 | 2.5429 | 2489.4959 | 0.87178 | 0.087178 |  |  | 958.958 | 0.13183 | 0.10157 | 0.00036873 | 12.2654 |  | 1.6048 | 14104.0561 | 17.5525 | 40.3 | 0.6966 | 69.6599 | 52 | -50 | -50 | 0.38447 | 0.12468 | 52 | 1.3 | 0.13 | 36.4 | 3.9 | 19 | 28.7 | 47.7 | 0.59916 | 85.6858 | 10.1643 | 3.0602 | 2.8562 | 28 | 7.0801 | 1.7514 | 1.1595 | 350 | 343.5404 | 6.9495 | 1.1381 | 1.2501 | 0.54588 | 1428.8936 | 0.31843 | 6.9998 | 7.0801 | 3.9754 | 1300 | 343.5404 | 1300 | 343.5404 | 2.9109 | 1.7514 | 1.1595 | 0.60168 | 8.1315 | 0.75894 | 1.5866 | 3.1708 | 2.5799 | 0.2601 | 0.12064 | 2.2044 | 0.039507 | 0.38496 | 0.00855 | 48.0571 |  | 2758.0702 | 0.91 | 0.06227 |  |  | 972.27 | 0.14075 | 0.09318 | 0.00033827 | 14.5888 |  | 1.7221 | 16545.132 | 20.2755 | 40.3 | 0.66529 | 66.5286 | 52 | -50 | -50
|  | 53 | 1.325 | 0.1325 | 37.1 | 3.975 | 18.881 | 28.7482 | 47.6293 |  | 0.60358 | 85.7785 | 10.1752 | 3.0635 | 2.8593 | 28 | 7.2085 | 1.7944 | 1.1785 | 350 | 315.1698 | 6.9278 | 1.1326 | 1.2403 | 0.54496 | 1458.8207 | 0.31789 | 7.0668 | 7.2085 | 4.0705 | 1325 | 315.1698 | 1325 | 315.1698 | 3.1729 | 1.7944 | 1.3785 | 0.56554 | 8.4913 | 0.79252 | 1.9348 | 3.1298 | 2.7432 | 0.27657 | 0.11755 | 1.9748 | 0.036245 | 0.35213 | 0.0084965 | 44.741 | 2.5474 | 2489.2273 | 0.88855 | 0.088854 |  |  | 977.3995 | 0.13714 | 0.10535 | 0.00038246 | 12.3011 |  | 1.6377 | 14181.6363 | 17.6483 | 41.075 | 0.69947 | 69.9467 | 53 | -50 | -50 | 0.38447 | 0.12468 | 53 | 1.325 | 0.1325 | 37.1 | 3.975 | 19 | 28.7 | 47.7 | 0.59916 | 85.6858 | 10.1643 | 3.0602 | 2.8562 | 28 | 7.2163 | 1.7851 | 1.1818 | 350 | 337.0585 | 6.9495 | 1.1381 | 1.2501 | 0.54588 | 1456.3723 | 0.31843 | 7.0668 | 7.2163 | 4.0763 | 1325 | 337.0585 | 1325 | 337.0585 | 2.9668 | 1.7851 | 1.1818 | 0.60168 | 8.4473 | 0.78841 | 1.6482 | 3.2317 | 2.6295 | 0.2651 | 0.12533 | 2.2044 | 0.038762 | 0.3777 | 0.00855 | 47.3117 |  | 2754.7461 | 0.9275 | 0.063467 |  |  | 990.9675 | 0.14622 | 0.096799 | 0.0003514 | 14.5888 |  | 1.7552 | 16587.3466 | 20.3331 | 41.075 | 0.66889 | 66.8886 | 53 | -50 | -50
|  | 54 | 1.35 | 0.135 | 37.8 | 4.05 | 18.8788 | 28.7492 | 47.6279 |  | 0.60362 | 85.7734 | 10.1746 | 3.0633 | 2.8591 | 28 | 7.3449 | 1.8286 | 1.2008 | 350 | 309.6605 | 6.9274 | 1.1325 | 1.2401 | 0.54494 | 1486.3927 | 0.31788 | 7.1331 | 7.3449 | 4.1716 | 1350 | 309.6605 | 1350 | 309.6605 | 3.2293 | 1.8286 | 1.4008 | 0.56624 | 8.8163 | 0.82286 | 2.0034 | 3.191 | 2.7929 | 0.28158 | 0.12219 | 1.977 | 0.035611 | 0.34595 | 0.0084955 | 44.1064 | 2.5522 | 2489.2107 | 0.90531 | 0.090531 |  |  | 995.841 | 0.14255 | 0.1092 | 0.00039643 | 12.3354 |  | 1.6706 | 14258.1502 | 17.7432 | 41.85 | 0.70226 | 70.2261 | 54 | -50 | -50 | 0.38447 | 0.12468 | 54 | 1.35 | 0.135 | 37.8 | 4.05 | 19 | 28.7 | 47.7 | 0.59916 | 85.6858 | 10.1643 | 3.0602 | 2.8562 | 28 | 7.3524 | 1.8188 | 1.2041 | 350 | 330.8167 | 6.9495 | 1.1381 | 1.2501 | 0.54588 | 1483.8511 | 0.31843 | 7.1331 | 7.3524 | 4.1771 | 1350 | 330.8167 | 1350 | 330.8167 | 3.0228 | 1.8188 | 1.2041 | 0.60168 | 8.769 | 0.81844 | 1.711 | 3.2927 | 2.6791 | 0.27011 | 0.1301 | 2.2044 | 0.038044 | 0.37071 | 0.00855 | 46.5939 |  | 2751.8078 | 0.945 | 0.064665 |  |  | 1009.665 | 0.15179 | 0.10049 | 0.00036479 | 14.5888 |  | 1.7883 | 16629.7344 | 20.3912 | 41.85 | 0.67238 | 67.2384 | 54 | -50 | -50
|  | 55 | 1.375 | 0.1375 | 38.5 | 4.125 | 18.8765 | 28.7501 | 47.6266 |  | 0.60366 | 85.7683 | 10.174 | 3.0632 | 2.8589 | 28 | 7.4814 | 1.8628 | 1.223 | 350 | 304.3391 | 6.927 | 1.1324 | 1.2399 | 0.54493 | 1513.9664 | 0.31787 | 7.1989 | 7.4814 | 4.2726 | 1375 | 304.3391 | 1375 | 304.3391 | 3.2858 | 1.8628 | 1.423 | 0.56691 | 9.1475 | 0.85377 | 2.0731 | 3.2522 | 2.8426 | 0.28659 | 0.12692 | 1.979 | 0.034999 | 0.33999 | 0.0084944 | 43.4934 | 2.5573 | 2489.4378 | 0.92207 | 0.092207 |  |  | 1014.2825 | 0.14808 | 0.11312 | 0.00041066 | 12.3686 |  | 1.7034 | 14333.6583 | 17.8374 | 42.625 | 0.70498 | 70.4984 | 55 | -50 | -50 | 0.38447 | 0.12468 | 55 | 1.375 | 0.1375 | 38.5 | 4.125 | 19 | 28.7 | 47.7 | 0.59916 | 85.6858 | 10.1643 | 3.0602 | 2.8562 | 28 | 7.4886 | 1.8524 | 1.2264 | 350 | 324.8018 | 6.9495 | 1.1381 | 1.2501 | 0.54588 | 1511.3298 | 0.31843 | 7.1989 | 7.4886 | 4.278 | 1375 | 324.8018 | 1375 | 324.8018 | 3.0788 | 1.8524 | 1.2264 | 0.60168 | 9.0968 | 0.84904 | 1.775 | 3.3537 | 2.7287 | 0.27511 | 0.13497 | 2.2044 | 0.037352 | 0.36397 | 0.00855 | 45.9022 |  | 2749.2392 | 0.9625 | 0.065863 |  |  | 1028.3625 | 0.15746 | 0.10424 | 0.00037842 | 14.5888 |  | 1.8215 | 16672.2954 | 20.4499 | 42.625 | 0.67578 | 67.5784 | 55 | -50 | -50
|  | 56 | 1.4 | 0.14 | 39.2 | 4.2 | 18.8743 | 28.751 | 47.6253 |  | 0.60369 | 85.7632 | 10.1734 | 3.063 | 2.8588 | 28 | 7.6179 | 1.897 | 1.2453 | 350 | 299.1964 | 6.9266 | 1.1323 | 1.2397 | 0.54491 | 1541.5418 | 0.31786 | 7.264 | 7.6179 | 4.3737 | 1400 | 299.1964 | 1400 | 299.1964 | 3.3423 | 1.897 | 1.4453 | 0.56757 | 9.4849 | 0.88525 | 2.1441 | 3.3135 | 2.8922 | 0.29159 | 0.13175 | 1.981 | 0.034408 | 0.33422 | 0.0084934 | 42.901 | 2.5628 | 2489.9011 | 0.93884 | 0.093884 |  |  | 1032.724 | 0.15371 | 0.11711 | 0.00042513 | 12.4007 |  | 1.7363 | 14408.2169 | 17.9308 | 43.4 | 0.70764 | 70.7637 | 56 | -50 | -50 | 0.38447 | 0.12468 | 56 | 1.4 | 0.14 | 39.2 | 4.2 | 19 | 28.7 | 47.7 | 0.59916 | 85.6858 | 10.1643 | 3.0602 | 2.8562 | 28 | 7.6248 | 1.8861 | 1.2487 | 350 | 319.0018 | 6.9495 | 1.1381 | 1.2501 | 0.54588 | 1538.8085 | 0.31843 | 7.264 | 7.6248 | 4.3788 | 1400 | 319.0018 | 1400 | 319.0018 | 3.1348 | 1.8861 | 1.2487 | 0.60168 | 9.4306 | 0.88019 | 1.8401 | 3.4147 | 2.7783 | 0.28011 | 0.13992 | 2.2044 | 0.036685 | 0.35747 | 0.00855 | 45.2352 |  | 2747.0253 | 0.98 | 0.06706 |  |  | 1047.06 | 0.16324 | 0.10807 | 0.00039231 | 14.5888 |  | 1.8546 | 16715.0298 | 20.5091 | 43.4 | 0.67909 | 67.9089 | 56 | -50 | -50
|  | 57 | 1.425 | 0.1425 | 39.9 | 4.275 | 18.8721 | 28.7519 | 47.6239 |  | 0.60373 | 85.7581 | 10.1728 | 3.0628 | 2.8586 | 28 | 7.7544 | 1.9312 | 1.2676 | 350 | 294.2235 | 6.9262 | 1.1322 | 1.2395 | 0.54489 | 1569.1191 | 0.31785 | 7.3286 | 7.7544 | 4.4748 | 1425 | 294.2235 | 1425 | 294.2235 | 3.3988 | 1.9312 | 1.4676 | 0.5682 | 9.8284 | 0.91732 | 2.2163 | 3.3747 | 2.9419 | 0.2966 | 0.13666 | 1.983 | 0.033836 | 0.32865 | 0.0084924 | 42.3281 | 2.5686 | 2490.5933 | 0.9556 | 0.09556 |  |  | 1051.1655 | 0.15944 | 0.12117 | 0.00043986 | 12.4317 |  | 1.7692 | 14481.879 | 18.0236 | 44.175 | 0.71022 | 71.0225 | 57 | -50 | -50 | 0.38447 | 0.12468 | 57 | 1.425 | 0.1425 | 39.9 | 4.275 | 19 | 28.7 | 47.7 | 0.59916 | 85.6858 | 10.1643 | 3.0602 | 2.8562 | 28 | 7.7609 | 1.9198 | 1.271 | 350 | 313.4053 | 6.9495 | 1.1381 | 1.2501 | 0.54588 | 1566.2872 | 0.31843 | 7.3286 | 7.7609 | 4.4797 | 1425 | 313.4053 | 1425 | 313.4053 | 3.1908 | 1.9198 | 1.271 | 0.60168 | 9.7704 | 0.91191 | 1.9064 | 3.4756 | 2.8279 | 0.28511 | 0.14496 | 2.2044 | 0.036042 | 0.3512 | 0.00855 | 44.5916 |  | 2745.1521 | 0.9975 | 0.068257 |  |  | 1065.7575 | 0.16912 | 0.11196 | 0.00040644 | 14.5888 |  | 1.8877 | 16757.9374 | 20.5688 | 44.175 | 0.6823 | 68.2304 | 57 | -50 | -50
|  | 58 | 1.45 | 0.145 | 40.6 | 4.35 | 18.8698 | 28.7528 | 47.6226 |  | 0.60376 | 85.753 | 10.1722 | 3.0626 | 2.8584 | 28 | 7.8909 | 1.9654 | 1.2899 | 350 | 289.412 | 6.9258 | 1.1321 | 1.2393 | 0.54487 | 1596.698 | 0.31784 | 7.3926 | 7.8909 | 4.576 | 1450 | 289.412 | 1450 | 289.412 | 3.4553 | 1.9654 | 1.4899 | 0.56882 | 10.1781 | 0.94995 | 2.2897 | 3.436 | 2.9915 | 0.30161 | 0.14167 | 1.9848 | 0.033282 | 0.32326 | 0.0084914 | 41.7738 | 2.5747 | 2491.5079 | 0.97237 | 0.097237 |  |  | 1069.607 | 0.16528 | 0.12529 | 0.00045483 | 12.4616 |  | 1.8021 | 14554.6945 | 18.1158 | 44.95 | 0.71275 | 71.2748 | 58 | -50 | -50 | 0.38447 | 0.12468 | 58 | 1.45 | 0.145 | 40.6 | 4.35 | 19 | 28.7 | 47.7 | 0.59916 | 85.6858 | 10.1643 | 3.0602 | 2.8562 | 28 | 7.8971 | 1.9535 | 1.2932 | 350 | 308.0017 | 6.9495 | 1.1381 | 1.2501 | 0.54588 | 1593.766 | 0.31843 | 7.3926 | 7.8971 | 4.5805 | 1450 | 308.0017 | 1450 | 308.0017 | 3.2467 | 1.9535 | 1.2932 | 0.60168 | 10.1163 | 0.94419 | 1.9739 | 3.5366 | 2.8776 | 0.29011 | 0.15009 | 2.2044 | 0.03542 | 0.34514 | 0.00855 | 43.9702 |  | 2743.6065 | 1.015 | 0.069455 |  |  | 1084.455 | 0.17511 | 0.11592 | 0.00042083 | 14.5888 |  | 1.9208 | 16801.0183 | 20.6291 | 44.95 | 0.68543 | 68.5432 | 58 | -50 | -50
|  | 59 | 1.475 | 0.1475 | 41.3 | 4.425 | 18.8676 | 28.7537 | 47.6213 |  | 0.6038 | 85.748 | 10.1716 | 3.0624 | 2.8583 | 28 | 8.0274 | 1.9997 | 1.3121 | 350 | 284.7542 | 6.9254 | 1.132 | 1.2392 | 0.54486 | 1624.2787 | 0.31783 | 7.4561 | 8.0274 | 4.6771 | 1475 | 284.7542 | 1475 | 284.7542 | 3.5118 | 1.9997 | 1.5121 | 0.56941 | 10.5339 | 0.98317 | 2.3643 | 3.4973 | 3.0412 | 0.30661 | 0.14677 | 1.9866 | 0.032747 | 0.31804 | 0.0084904 | 41.2371 | 2.581 | 2492.6385 | 0.98913 | 0.098913 |  |  | 1088.0485 | 0.17123 | 0.12948 | 0.00047006 | 12.4906 |  | 1.8349 | 14626.7099 | 18.2074 | 45.725 | 0.71521 | 71.5209 | 59 | -50 | -50 | 0.38447 | 0.12468 | 59 | 1.475 | 0.1475 | 41.3 | 4.425 | 19 | 28.7 | 47.7 | 0.59916 | 85.6858 | 10.1643 | 3.0602 | 2.8562 | 28 | 8.0332 | 1.9872 | 1.3155 | 350 | 302.7814 | 6.9495 | 1.1381 | 1.2501 | 0.54588 | 1621.2447 | 0.31843 | 7.4561 | 8.0332 | 4.6814 | 1475 | 302.7814 | 1475 | 302.7814 | 3.3027 | 1.9872 | 1.3155 | 0.60168 | 10.4681 | 0.97702 | 2.0426 | 3.5976 | 2.9272 | 0.29512 | 0.15531 | 2.2044 | 0.03482 | 0.33929 | 0.00855 | 43.3699 |  | 2742.3765 | 1.0325 | 0.070652 |  |  | 1103.1525 | 0.1812 | 0.11996 | 0.00043547 | 14.5888 |  | 1.9539 | 16844.2725 | 20.6898 | 45.725 | 0.68848 | 68.8476 | 59 | -50 | -50
|  | 60 | 1.5 | 0.15 | 42 | 4.5 | 18.8653 | 28.7546 | 47.6199 |  | 0.60384 | 85.7429 | 10.171 | 3.0622 | 2.8581 | 28 | 8.1639 | 2.0339 | 1.3344 | 350 | 280.243 | 6.925 | 1.1319 | 1.239 | 0.54484 | 1651.8612 | 0.31782 | 7.519 | 8.1639 | 4.7782 | 1500 | 280.243 | 1500 | 280.243 | 3.5683 | 2.0339 | 1.5344 | 0.56999 | 10.896 | 1.017 | 2.4401 | 3.5586 | 3.0908 | 0.31162 | 0.15196 | 1.9883 | 0.032228 | 0.31298 | 0.0084894 | 40.7173 | 2.5877 | 2493.9794 | 1.0059 | 0.10059 |  |  | 1106.49 | 0.17729 | 0.13375 | 0.00048553 | 12.5186 |  | 1.8678 | 14697.9693 | 18.2984 | 46.5 | 0.71761 | 71.761 | 60 | -50 | -50 | 0.38447 | 0.12468 | 60 | 1.5 | 0.15 | 42 | 4.5 | 19 | 28.7 | 47.7 | 0.59916 | 85.6858 | 10.1643 | 3.0602 | 2.8562 | 28 | 8.1694 | 2.0208 | 1.3378 | 350 | 297.735 | 6.9495 | 1.1381 | 1.2501 | 0.54588 | 1648.7234 | 0.31843 | 7.519 | 8.1694 | 4.7823 | 1500 | 297.735 | 1500 | 297.735 | 3.3587 | 2.0208 | 1.3378 | 0.60168 | 10.826 | 1.0104 | 2.1124 | 3.6586 | 2.9768 | 0.30012 | 0.16062 | 2.2044 | 0.03424 | 0.33364 | 0.00855 | 42.7895 |  | 2741.4507 | 1.05 | 0.07185 |  |  | 1121.85 | 0.18739 | 0.12406 | 0.00045035 | 14.5888 |  | 1.987 | 16887.6999 | 20.751 | 46.5 | 0.69144 | 69.144 | 60 | -50 | -50
|  | 61 | 1.525 | 0.1525 | 42.7 | 4.575 | 18.8631 | 28.7555 | 47.6186 |  | 0.60387 | 85.7378 | 10.1704 | 3.0621 | 2.8579 | 28 | 8.3005 | 2.0682 | 1.3567 | 350 | 275.8714 | 6.9245 | 1.1318 | 1.2388 | 0.54482 | 1679.4454 | 0.31781 | 7.5814 | 8.3005 | 4.8794 | 1525 | 275.8714 | 1525 | 275.8714 | 3.6249 | 2.0682 | 1.5567 | 0.57055 | 11.2642 | 1.0513 | 2.517 | 3.6199 | 3.1405 | 0.31662 | 0.15724 | 1.99 | 0.031725 | 0.30808 | 0.0084884 | 40.2136 | 2.5947 | 2495.525 | 1.0227 | 0.10227 |  |  | 1124.9315 | 0.18345 | 0.13808 | 0.00050125 | 12.5458 |  | 1.9007 | 14768.514 | 18.389 | 47.275 | 0.71995 | 71.9953 | 61 | -50 | -50 | 0.38447 | 0.12468 | 61 | 1.525 | 0.1525 | 42.7 | 4.575 | 19 | 28.7 | 47.7 | 0.59916 | 85.6858 | 10.1643 | 3.0602 | 2.8562 | 28 | 8.3055 | 2.0545 | 1.3601 | 350 | 292.8541 | 6.9495 | 1.1381 | 1.2501 | 0.54588 | 1676.2021 | 0.31843 | 7.5814 | 8.3055 | 4.8831 | 1525 | 292.8541 | 1525 | 292.8541 | 3.4147 | 2.0545 | 1.3601 | 0.60168 | 11.1898 | 1.0444 | 2.1834 | 3.7195 | 3.0264 | 0.30512 | 0.16602 | 2.2044 | 0.033678 | 0.32817 | 0.00855 | 42.2282 |  | 2740.8186 | 1.0675 | 0.073048 |  |  | 1140.5475 | 0.19369 | 0.12823 | 0.00046549 | 14.5888 |  | 2.0202 | 16931.3007 | 20.8127 | 47.275 | 0.69433 | 69.4325 | 61 | -50 | -50
|  | 62 | 1.55 | 0.155 | 43.4 | 4.65 | 18.8608 | 28.7564 | 47.6173 |  | 0.60391 | 85.7327 | 10.1698 | 3.0619 | 2.8578 | 28 | 8.4371 | 2.1025 | 1.379 | 350 | 271.6332 | 6.9241 | 1.1317 | 1.2386 | 0.54481 | 1707.0313 | 0.3178 | 7.6433 | 8.4371 | 4.9805 | 1550 | 271.6332 | 1550 | 271.6332 | 3.6814 | 2.1025 | 1.579 | 0.5711 | 11.6387 | 1.0863 | 2.5952 | 3.6812 | 3.1901 | 0.32163 | 0.16261 | 1.9916 | 0.031238 | 0.30333 | 0.0084874 | 39.7252 | 2.602 | 2497.2702 | 1.0394 | 0.10394 |  |  | 1143.373 | 0.18972 | 0.14248 | 0.00051723 | 12.5721 |  | 1.9336 | 14838.3828 | 18.479 | 48.05 | 0.72224 | 72.2241 | 62 | -50 | -50 | 0.38447 | 0.12468 | 62 | 1.55 | 0.155 | 43.4 | 4.65 | 19 | 28.7 | 47.7 | 0.59916 | 85.6858 | 10.1643 | 3.0602 | 2.8562 | 28 | 8.4417 | 2.0882 | 1.3824 | 350 | 288.1307 | 6.9495 | 1.1381 | 1.2501 | 0.54588 | 1703.6809 | 0.31843 | 7.6433 | 8.4417 | 4.984 | 1550 | 288.1307 | 1550 | 288.1307 | 3.4706 | 2.0882 | 1.3824 | 0.60168 | 11.5597 | 1.0789 | 2.2556 | 3.7805 | 3.076 | 0.31012 | 0.17151 | 2.2044 | 0.033135 | 0.32287 | 0.00855 | 41.685 |  | 2740.4703 | 1.085 | 0.074245 |  |  | 1159.245 | 0.20009 | 0.13247 | 0.00048088 | 14.5888 |  | 2.0533 | 16975.0747 | 20.8748 | 48.05 | 0.69714 | 69.7137 | 62 | -50 | -50
|  | 63 | 1.575 | 0.1575 | 44.1 | 4.725 | 18.8586 | 28.7574 | 47.6159 |  | 0.60394 | 85.7276 | 10.1692 | 3.0617 | 2.8576 | 28 | 8.5737 | 2.1368 | 1.4012 | 350 | 267.5222 | 6.9237 | 1.1316 | 1.2384 | 0.54479 | 1734.619 | 0.31779 | 7.7047 | 8.5737 | 5.0817 | 1575 | 267.5222 | 1575 | 267.5222 | 3.738 | 2.1368 | 1.6012 | 0.57163 | 12.0193 | 1.1218 | 2.6746 | 3.7425 | 3.2398 | 0.32663 | 0.16808 | 1.9932 | 0.030765 | 0.29872 | 0.0084864 | 39.2514 | 2.6096 | 2499.2103 | 1.0562 | 0.10562 |  |  | 1161.8145 | 0.19609 | 0.14695 | 0.00053345 | 12.5975 |  | 1.9665 | 14907.6124 | 18.5686 | 48.825 | 0.72447 | 72.4475 | 63 | -50 | -50 | 0.38447 | 0.12468 | 63 | 1.575 | 0.1575 | 44.1 | 4.725 | 19 | 28.7 | 47.7 | 0.59916 | 85.6858 | 10.1643 | 3.0602 | 2.8562 | 28 | 8.5779 | 2.1219 | 1.4047 | 350 | 283.5572 | 6.9495 | 1.1381 | 1.2501 | 0.54588 | 1731.1596 | 0.31843 | 7.7047 | 8.5779 | 5.0848 | 1575 | 283.5572 | 1575 | 283.5572 | 3.5266 | 2.1219 | 1.4047 | 0.60168 | 11.9356 | 1.114 | 2.3289 | 3.8415 | 3.1256 | 0.31512 | 0.17708 | 2.2044 | 0.032609 | 0.31775 | 0.00855 | 41.1591 |  | 2740.3965 | 1.1025 | 0.075442 |  |  | 1177.9425 | 0.2066 | 0.13677 | 0.00049651 | 14.5888 |  | 2.0864 | 17019.022 | 20.9374 | 48.825 | 0.69988 | 69.9876 | 63 | -50 | -50
|  | 64 | 1.6 | 0.16 | 44.8 | 4.8 | 18.8563 | 28.7583 | 47.6146 |  | 0.60398 | 85.7225 | 10.1686 | 3.0615 | 2.8574 | 28 | 8.7103 | 2.1711 | 1.4235 | 350 | 263.5329 | 6.9233 | 1.1315 | 1.2382 | 0.54477 | 1762.2084 | 0.31778 | 7.7656 | 8.7103 | 5.1829 | 1600 | 263.5329 | 1600 | 263.5329 | 3.7946 | 2.1711 | 1.6235 | 0.57215 | 12.4061 | 1.1579 | 2.7552 | 3.8039 | 3.2894 | 0.33164 | 0.17363 | 1.9947 | 0.030306 | 0.29425 | 0.0084854 | 38.7916 | 2.6174 | 2501.3406 | 1.073 | 0.1073 |  |  | 1180.256 | 0.20257 | 0.15148 | 0.00054992 | 12.6222 |  | 1.9994 | 14976.2377 | 18.6578 | 49.6 | 0.72666 | 72.6657 | 64 | -50 | -50 | 0.38447 | 0.12468 | 64 | 1.6 | 0.16 | 44.8 | 4.8 | 19 | 28.7 | 47.7 | 0.59916 | 85.6858 | 10.1643 | 3.0602 | 2.8562 | 28 | 8.714 | 2.1556 | 1.427 | 350 | 279.1266 | 6.9495 | 1.1381 | 1.2501 | 0.54588 | 1758.6383 | 0.31843 | 7.7656 | 8.714 | 5.1857 | 1600 | 279.1266 | 1600 | 279.1266 | 3.5826 | 2.1556 | 1.427 | 0.60168 | 12.3175 | 1.1496 | 2.4034 | 3.9025 | 3.1752 | 0.32013 | 0.18275 | 2.2044 | 0.0321 | 0.31278 | 0.00855 | 40.6496 |  | 2740.5885 | 1.12 | 0.07664 |  |  | 1196.64 | 0.21321 | 0.14115 | 0.0005124 | 14.5888 |  | 2.1195 | 17063.1425 | 21.0004 | 49.6 | 0.70255 | 70.2546 | 64 | -50 | -50
|  | 65 | 1.625 | 0.1625 | 45.5 | 4.875 | 18.8541 | 28.7592 | 47.6133 |  | 0.60402 | 85.7174 | 10.168 | 3.0613 | 2.8572 | 28 | 8.8469 | 2.2054 | 1.4458 | 350 | 259.6599 | 6.9229 | 1.1314 | 1.238 | 0.54475 | 1789.7995 | 0.31777 | 7.826 | 8.8469 | 5.2841 | 1625 | 259.6599 | 1625 | 259.6599 | 3.8512 | 2.2054 | 1.6458 | 0.57265 | 12.7991 | 1.1946 | 2.837 | 3.8652 | 3.3391 | 0.33664 | 0.17928 | 1.9961 | 0.029861 | 0.28991 | 0.0084843 | 38.3452 | 2.6256 | 2503.6568 | 1.0897 | 0.10897 |  |  | 1198.6975 | 0.20916 | 0.15609 | 0.00056664 | 12.6462 |  | 2.0323 | 15044.2911 | 18.7466 | 50.375 | 0.72879 | 72.8788 | 65 | -50 | -50 | 0.38447 | 0.12468 | 65 | 1.625 | 0.1625 | 45.5 | 4.875 | 19 | 28.7 | 47.7 | 0.59916 | 85.6858 | 10.1643 | 3.0602 | 2.8562 | 28 | 8.8502 | 2.1893 | 1.4493 | 350 | 274.8323 | 6.9495 | 1.1381 | 1.2501 | 0.54588 | 1786.117 | 0.31843 | 7.826 | 8.8502 | 5.2865 | 1625 | 274.8323 | 1625 | 274.8323 | 3.6386 | 2.1893 | 1.4493 | 0.60168 | 12.7055 | 1.1858 | 2.4791 | 3.9634 | 3.2248 | 0.32513 | 0.18851 | 2.2044 | 0.031606 | 0.30797 | 0.00855 | 40.1557 |  | 2741.0382 | 1.1375 | 0.077838 |  |  | 1215.3375 | 0.21992 | 0.14559 | 0.00052854 | 14.5888 |  | 2.1526 | 17107.4364 | 21.0638 | 50.375 | 0.70515 | 70.5149 | 65 | -50 | -50
|  | 66 | 1.65 | 0.165 | 46.2 | 4.95 | 18.8519 | 28.7601 | 47.6119 |  | 0.60405 | 85.7124 | 10.1674 | 3.0612 | 2.8571 | 28 | 8.9835 | 2.2397 | 1.4681 | 350 | 255.8982 | 6.9225 | 1.1313 | 1.2378 | 0.54474 | 1817.3924 | 0.31776 | 7.886 | 8.9835 | 5.3853 | 1650 | 255.8982 | 1650 | 255.8982 | 3.9078 | 2.2397 | 1.6681 | 0.57314 | 13.1983 | 1.2318 | 2.92 | 3.9266 | 3.3887 | 0.34165 | 0.18502 | 1.9975 | 0.029428 | 0.2857 | 0.0084833 | 37.9116 | 2.634 | 2506.1551 | 1.1065 | 0.11065 |  |  | 1217.139 | 0.21585 | 0.16076 | 0.00058361 | 12.6694 |  | 2.0652 | 15111.8037 | 18.8351 | 51.15 | 0.73087 | 73.087 | 66 | -50 | -50 | 0.38447 | 0.12468 | 66 | 1.65 | 0.165 | 46.2 | 4.95 | 19 | 28.7 | 47.7 | 0.59916 | 85.6858 | 10.1643 | 3.0602 | 2.8562 | 28 | 8.9863 | 2.2229 | 1.4716 | 350 | 270.6682 | 6.9495 | 1.1381 | 1.2501 | 0.54588 | 1813.5957 | 0.31843 | 7.886 | 8.9863 | 5.3874 | 1650 | 270.6682 | 1650 | 270.6682 | 3.6946 | 2.2229 | 1.4716 | 0.60168 | 13.0994 | 1.2226 | 2.556 | 4.0244 | 3.2745 | 0.33013 | 0.19435 | 2.2044 | 0.031127 | 0.30331 | 0.00855 | 39.6768 |  | 2741.7379 | 1.155 | 0.079035 |  |  | 1234.035 | 0.22674 | 0.15011 | 0.00054493 | 14.5888 |  | 2.1858 | 17151.9035 | 21.1277 | 51.15 | 0.70769 | 70.7687 | 66 | -50 | -50
|  | 67 | 1.675 | 0.1675 | 46.9 | 5.025 | 18.8496 | 28.761 | 47.6106 |  | 0.60409 | 85.7073 | 10.1668 | 3.061 | 2.8569 | 28 | 9.1202 | 2.274 | 1.4904 | 350 | 252.243 | 6.9221 | 1.1312 | 1.2377 | 0.54472 | 1844.9871 | 0.31775 | 7.9455 | 9.1202 | 5.4866 | 1675 | 252.243 | 1675 | 252.243 | 3.9644 | 2.274 | 1.6904 | 0.57361 | 13.6037 | 1.2697 | 3.0042 | 3.988 | 3.4383 | 0.34665 | 0.19085 | 1.9989 | 0.029008 | 0.2816 | 0.0084823 | 37.4903 | 2.6427 | 2508.8314 | 1.1233 | 0.11233 |  |  | 1235.5805 | 0.22266 | 0.16551 | 0.00060083 | 12.6919 |  | 2.0981 | 15178.8046 | 18.9232 | 51.925 | 0.7329 | 73.2905 | 67 | -50 | -50 | 0.38447 | 0.12468 | 67 | 1.675 | 0.1675 | 46.9 | 5.025 | 19 | 28.7 | 47.7 | 0.59916 | 85.6858 | 10.1643 | 3.0602 | 2.8562 | 28 | 9.1225 | 2.2566 | 1.4939 | 350 | 266.6284 | 6.9495 | 1.1381 | 1.2501 | 0.54588 | 1841.0745 | 0.31843 | 7.9455 | 9.1225 | 5.4883 | 1675 | 266.6284 | 1675 | 266.6284 | 3.7505 | 2.2566 | 1.4939 | 0.60168 | 13.4994 | 1.2599 | 2.634 | 4.0854 | 3.3241 | 0.33513 | 0.20029 | 2.2044 | 0.030662 | 0.29878 | 0.00855 | 39.2123 |  | 2742.6804 | 1.1725 | 0.080232 |  |  | 1252.7325 | 0.23367 | 0.15469 | 0.00056157 | 14.5888 |  | 2.2189 | 17196.5439 | 21.192 | 51.925 | 0.71016 | 71.0164 | 67 | -50 | -50
|  | 68 | 1.7 | 0.17 | 47.6 | 5.1 | 18.8474 | 28.7619 | 47.6093 |  | 0.60412 | 85.7022 | 10.1662 | 3.0608 | 2.8567 | 28 | 9.2569 | 2.3084 | 1.5127 | 350 | 248.69 | 6.9217 | 1.1311 | 1.2375 | 0.5447 | 1872.5835 | 0.31774 | 8.0046 | 9.2569 | 5.5878 | 1700 | 248.69 | 1700 | 248.69 | 4.0211 | 2.3084 | 1.7127 | 0.57408 | 14.0153 | 1.3081 | 3.0896 | 4.0494 | 3.4879 | 0.35165 | 0.19677 | 2.0002 | 0.028599 | 0.27762 | 0.0084813 | 37.0807 | 2.6517 | 2511.6824 | 1.14 | 0.114 |  |  | 1254.022 | 0.22956 | 0.17032 | 0.0006183 | 12.7138 |  | 2.131 | 15245.3216 | 19.011 | 52.7 | 0.73489 | 73.4894 | 68 | -50 | -50 | 0.38447 | 0.12468 | 68 | 1.7 | 0.17 | 47.6 | 5.1 | 19 | 28.7 | 47.7 | 0.59916 | 85.6858 | 10.1643 | 3.0602 | 2.8562 | 28 | 9.2586 | 2.2903 | 1.5162 | 350 | 262.7074 | 6.9495 | 1.1381 | 1.2501 | 0.54588 | 1868.5532 | 0.31843 | 8.0046 | 9.2586 | 5.5891 | 1700 | 262.7074 | 1700 | 262.7074 | 3.8065 | 2.2903 | 1.5162 | 0.60168 | 13.9054 | 1.2978 | 2.7132 | 4.1464 | 3.3737 | 0.34013 | 0.20631 | 2.2044 | 0.030211 | 0.29438 | 0.00855 | 38.7613 |  | 2743.859 | 1.19 | 0.08143 |  |  | 1271.43 | 0.24069 | 0.15934 | 0.00057845 | 14.5888 |  | 2.252 | 17241.3576 | 21.2566 | 52.7 | 0.71258 | 71.258 | 68 | -50 | -50
|  | 69 | 1.725 | 0.1725 | 48.3 | 5.175 | 18.8451 | 28.7628 | 47.6079 |  | 0.60416 | 85.6971 | 10.1656 | 3.0606 | 2.8566 | 28 | 9.3936 | 2.3428 | 1.535 | 350 | 245.2349 | 6.9213 | 1.131 | 1.2373 | 0.54468 | 1900.1816 | 0.31773 | 8.0632 | 9.3936 | 5.6891 | 1725 | 245.2349 | 1725 | 245.2349 | 4.0777 | 2.3428 | 1.735 | 0.57453 | 14.4331 | 1.3471 | 3.1762 | 4.1108 | 3.5376 | 0.35666 | 0.20278 | 2.0015 | 0.028202 | 0.27375 | 0.0084803 | 36.6823 | 2.661 | 2514.7046 | 1.1568 | 0.11568 |  |  | 1272.4635 | 0.23658 | 0.1752 | 0.00063602 | 12.735 |  | 2.1639 | 15311.3809 | 19.0985 | 53.475 | 0.73684 | 73.6839 | 69 | -50 | -50 | 0.38447 | 0.12468 | 69 | 1.725 | 0.1725 | 48.3 | 5.175 | 19 | 28.7 | 47.7 | 0.59916 | 85.6858 | 10.1643 | 3.0602 | 2.8562 | 28 | 9.3948 | 2.324 | 1.5385 | 350 | 258.9 | 6.9495 | 1.1381 | 1.2501 | 0.54588 | 1896.0319 | 0.31843 | 8.0632 | 9.3948 | 5.69 | 1725 | 258.9 | 1725 | 258.9 | 3.8625 | 2.324 | 1.5385 | 0.60168 | 14.3173 | 1.3363 | 2.7936 | 4.2073 | 3.4233 | 0.34514 | 0.21242 | 2.2044 | 0.029774 | 0.29012 | 0.00855 | 38.3235 |  | 2745.2672 | 1.2075 | 0.082627 |  |  | 1290.1275 | 0.24782 | 0.16407 | 0.00059559 | 14.5888 |  | 2.2851 | 17286.3445 | 21.3217 | 53.475 | 0.71494 | 71.4938 | 69 | -50 | -50
|  | 70 | 1.75 | 0.175 | 49 | 5.25 | 18.8429 | 28.7637 | 47.6066 |  | 0.6042 | 85.692 | 10.165 | 3.0604 | 2.8564 | 28 | 9.5303 | 2.3771 | 1.5572 | 350 | 241.8737 | 6.9208 | 1.1309 | 1.2371 | 0.54467 | 1927.7815 | 0.31772 | 8.1214 | 9.5303 | 5.7903 | 1750 | 241.8737 | 1750 | 241.8737 | 4.1344 | 2.3771 | 1.7572 | 0.57497 | 14.8571 | 1.3867 | 3.264 | 4.1722 | 3.5872 | 0.36166 | 0.20889 | 2.0027 | 0.027815 | 0.26998 | 0.0084793 | 36.2948 | 2.6705 | 2517.8948 | 1.1735 | 0.11735 |  |  | 1290.905 | 0.2437 | 0.18015 | 0.00065399 | 12.7557 |  | 2.1968 | 15377.0074 | 19.1858 | 54.25 | 0.73874 | 73.874 | 70 | -50 | -50 | 0.38447 | 0.12468 | 70 | 1.75 | 0.175 | 49 | 5.25 | 19 | 28.7 | 47.7 | 0.59916 | 85.6858 | 10.1643 | 3.0602 | 2.8562 | 28 | 9.5309 | 2.3577 | 1.5608 | 350 | 255.2014 | 6.9495 | 1.1381 | 1.2501 | 0.54588 | 1923.5106 | 0.31843 | 8.1214 | 9.5309 | 5.7908 | 1750 | 255.2014 | 1750 | 255.2014 | 3.9185 | 2.3577 | 1.5608 | 0.60168 | 14.7353 | 1.3753 | 2.8752 | 4.2683 | 3.4729 | 0.35014 | 0.21862 | 2.2044 | 0.029348 | 0.28597 | 0.00855 | 37.8982 |  | 2746.8991 | 1.225 | 0.083825 |  |  | 1308.825 | 0.25506 | 0.16886 | 0.00061298 | 14.5888 |  | 2.3182 | 17331.5047 | 21.3872 | 54.25 | 0.71724 | 71.7239 | 70 | -50 | -50
|  | 71 | 1.775 | 0.1775 | 49.7 | 5.325 | 18.8406 | 28.7646 | 47.6053 |  | 0.60423 | 85.6869 | 10.1644 | 3.0602 | 2.8562 | 28 | 9.667 | 2.4115 | 1.5795 | 350 | 238.6026 | 6.9204 | 1.1308 | 1.2369 | 0.54465 | 1955.3831 | 0.31771 | 8.1792 | 9.667 | 5.8916 | 1775 | 238.6026 | 1775 | 238.6026 | 4.1911 | 2.4115 | 1.7795 | 0.5754 | 15.2874 | 1.4268 | 3.353 | 4.2336 | 3.6368 | 0.36666 | 0.21508 | 2.0039 | 0.027439 | 0.26631 | 0.0084783 | 35.9176 | 2.6804 | 2521.25 | 1.1903 | 0.11903 |  |  | 1309.3465 | 0.25093 | 0.18517 | 0.00067221 | 12.7757 |  | 2.2298 | 15442.2246 | 19.2728 | 55.025 | 0.7406 | 74.06 | 71 | -50 | -50 | 0.38447 | 0.12468 | 71 | 1.775 | 0.1775 | 49.7 | 5.325 | 19 | 28.7 | 47.7 | 0.59916 | 85.6858 | 10.1643 | 3.0602 | 2.8562 | 28 | 9.6671 | 2.3913 | 1.5831 | 350 | 251.6071 | 6.9495 | 1.1381 | 1.2501 | 0.54588 | 1950.9894 | 0.31843 | 8.1792 | 9.6671 | 5.8917 | 1775 | 251.6071 | 1775 | 251.6071 | 3.9745 | 2.3913 | 1.5831 | 0.60168 | 15.1594 | 1.4149 | 2.9579 | 4.3293 | 3.5225 | 0.35514 | 0.22491 | 2.2044 | 0.028935 | 0.28195 | 0.00855 | 37.4848 |  | 2748.7489 | 1.2425 | 0.085022 |  |  | 1327.5225 | 0.2624 | 0.17371 | 0.00063062 | 14.5888 |  | 2.3513 | 17376.8382 | 21.4531 | 55.025 | 0.71949 | 71.9487 | 71 | -50 | -50
|  | 72 | 1.8 | 0.18 | 50.4 | 5.4 | 18.8384 | 28.7655 | 47.6039 |  | 0.60427 | 85.6818 | 10.1638 | 3.0601 | 2.8561 | 28 | 9.8037 | 2.4459 | 1.6018 | 350 | 235.418 | 6.92 | 1.1307 | 1.2367 | 0.54463 | 1982.9865 | 0.3177 | 8.2366 | 9.8037 | 5.9929 | 1800 | 235.418 | 1800 | 235.418 | 4.2478 | 2.4459 | 1.8018 | 0.57582 | 15.7239 | 1.4676 | 3.4433 | 4.2951 | 3.6864 | 0.37167 | 0.22137 | 2.0051 | 0.027073 | 0.26274 | 0.0084773 | 35.5503 | 2.6905 | 2524.7674 | 1.2071 | 0.12071 |  |  | 1327.788 | 0.25827 | 0.19026 | 0.00069068 | 12.7952 |  | 2.2627 | 15507.0549 | 19.3596 | 55.8 | 0.74242 | 74.242 | 72 | -50 | -50 | 0.38447 | 0.12468 | 72 | 1.8 | 0.18 | 50.4 | 5.4 | 19 | 28.7 | 47.7 | 0.59916 | 85.6858 | 10.1643 | 3.0602 | 2.8562 | 28 | 9.8033 | 2.425 | 1.6054 | 350 | 248.1125 | 6.9495 | 1.1381 | 1.2501 | 0.54588 | 1978.4681 | 0.31843 | 8.2366 | 9.8033 | 5.9925 | 1800 | 248.1125 | 1800 | 248.1125 | 4.0304 | 2.425 | 1.6054 | 0.60168 | 15.5894 | 1.455 | 3.0418 | 4.3903 | 3.5721 | 0.36014 | 0.23129 | 2.2044 | 0.028533 | 0.27803 | 0.00855 | 37.0829 |  | 2750.8114 | 1.26 | 0.08622 |  |  | 1346.22 | 0.26984 | 0.17864 | 0.00064851 | 14.5888 |  | 2.3845 | 17422.345 | 21.5194 | 55.8 | 0.72168 | 72.1682 | 72 | -50 | -50
|  | 73 | 1.825 | 0.1825 | 51.1 | 5.475 | 18.8361 | 28.7665 | 47.6026 |  | 0.6043 | 85.6767 | 10.1632 | 3.0599 | 2.8559 | 28 | 9.9405 | 2.4803 | 1.6241 | 350 | 232.3166 | 6.9196 | 1.1306 | 1.2365 | 0.54462 | 2010.5916 | 0.31769 | 8.2936 | 9.9405 | 6.0942 | 1825 | 232.3166 | 1825 | 232.3166 | 4.3045 | 2.4803 | 1.8241 | 0.57623 | 16.1666 | 1.5089 | 3.5347 | 4.3566 | 3.7361 | 0.37667 | 0.22775 | 2.0062 | 0.026716 | 0.25927 | 0.0084763 | 35.1927 | 2.7009 | 2528.4442 | 1.2238 | 0.12238 |  |  | 1346.2295 | 0.26571 | 0.19541 | 0.00070939 | 12.8141 |  | 2.2956 | 15571.5196 | 19.4462 | 56.575 | 0.7442 | 74.42 | 73 | -50 | -50 | 0.38447 | 0.12468 | 73 | 1.825 | 0.1825 | 51.1 | 5.475 | 19 | 28.7 | 47.7 | 0.59916 | 85.6858 | 10.1643 | 3.0602 | 2.8562 | 28 | 9.9394 | 2.4587 | 1.6277 | 350 | 244.7137 | 6.9495 | 1.1381 | 1.2501 | 0.54588 | 2005.9468 | 0.31843 | 8.2936 | 9.9394 | 6.0934 | 1825 | 244.7137 | 1825 | 244.7137 | 4.0864 | 2.4587 | 1.6277 | 0.60168 | 16.0254 | 1.4957 | 3.1269 | 4.4513 | 3.6217 | 0.36514 | 0.23776 | 2.2044 | 0.028142 | 0.27422 | 0.00855 | 36.6921 |  | 2753.0813 | 1.2775 | 0.087417 |  |  | 1364.9175 | 0.27739 | 0.18364 | 0.00066665 | 14.5888 |  | 2.4176 | 17468.0251 | 21.586 | 56.575 | 0.72383 | 72.3826 | 73 | -50 | -50
|  | 74 | 1.85 | 0.185 | 51.8 | 5.55 | 18.8339 | 28.7674 | 47.6013 |  | 0.60434 | 85.6716 | 10.1626 | 3.0597 | 2.8557 | 28 | 10.0772 | 2.5148 | 1.6464 | 350 | 229.2951 | 6.9192 | 1.1305 | 1.2364 | 0.5446 | 2038.1984 | 0.31768 | 8.3502 | 10.0772 | 6.1955 | 1850 | 229.2951 | 1850 | 229.2951 | 4.3612 | 2.5148 | 1.8464 | 0.57663 | 16.6155 | 1.5508 | 3.6274 | 4.418 | 3.7857 | 0.38167 | 0.23423 | 2.0073 | 0.026369 | 0.25588 | 0.0084753 | 34.8442 | 2.7116 | 2532.2778 | 1.2406 | 0.12406 |  |  | 1364.671 | 0.27327 | 0.20064 | 0.00072836 | 12.8325 |  | 2.3285 | 15635.639 | 19.5326 | 57.35 | 0.74594 | 74.5943 | 74 | -50 | -50 | 0.38447 | 0.12468 | 74 | 1.85 | 0.185 | 51.8 | 5.55 | 19 | 28.7 | 47.7 | 0.59916 | 85.6858 | 10.1643 | 3.0602 | 2.8562 | 28 | 10.0756 | 2.4924 | 1.65 | 350 | 241.4068 | 6.9495 | 1.1381 | 1.2501 | 0.54588 | 2033.4255 | 0.31843 | 8.3502 | 10.0756 | 6.1943 | 1850 | 241.4068 | 1850 | 241.4068 | 4.1424 | 2.4924 | 1.65 | 0.60168 | 16.4675 | 1.537 | 3.2132 | 4.5122 | 3.6714 | 0.37015 | 0.24432 | 2.2044 | 0.027762 | 0.27052 | 0.00855 | 36.3118 |  | 2755.554 | 1.295 | 0.088615 |  |  | 1383.615 | 0.28504 | 0.1887 | 0.00068504 | 14.5888 |  | 2.4507 | 17513.8784 | 21.653 | 57.35 | 0.72592 | 72.5921 | 74 | -50 | -50
|  | 75 | 1.875 | 0.1875 | 52.5 | 5.625 | 18.8317 | 28.7683 | 47.5999 |  | 0.60438 | 85.6665 | 10.162 | 3.0595 | 2.8555 | 28 | 10.214 | 2.5492 | 1.6687 | 350 | 226.3506 | 6.9188 | 1.1304 | 1.2362 | 0.54458 | 2065.807 | 0.31767 | 8.4065 | 10.214 | 6.2968 | 1875 | 226.3506 | 1875 | 226.3506 | 4.4179 | 2.5492 | 1.8687 | 0.57702 | 17.0706 | 1.5933 | 3.7212 | 4.4795 | 3.8353 | 0.38667 | 0.24079 | 2.0084 | 0.02603 | 0.25258 | 0.0084742 | 34.5046 | 2.7225 | 2536.2659 | 1.2574 | 0.12574 |  |  | 1383.1125 | 0.28092 | 0.20593 | 0.00074758 | 12.8504 |  | 2.3614 | 15699.4321 | 19.6188 | 58.125 | 0.74765 | 74.7648 | 75 | -50 | -50 | 0.38447 | 0.12468 | 75 | 1.875 | 0.1875 | 52.5 | 5.625 | 19 | 28.7 | 47.7 | 0.59916 | 85.6858 | 10.1643 | 3.0602 | 2.8562 | 28 | 10.2117 | 2.5261 | 1.6723 | 350 | 238.188 | 6.9495 | 1.1381 | 1.2501 | 0.54588 | 2060.9043 | 0.31843 | 8.4065 | 10.2117 | 6.2951 | 1875 | 238.188 | 1875 | 238.188 | 4.1984 | 2.5261 | 1.6723 | 0.60168 | 16.9156 | 1.5788 | 3.3006 | 4.5732 | 3.721 | 0.37515 | 0.25097 | 2.2044 | 0.027392 | 0.26691 | 0.00855 | 35.9416 |  | 2758.2249 | 1.3125 | 0.089812 |  |  | 1402.3125 | 0.2928 | 0.19384 | 0.00070368 | 14.5888 |  | 2.4838 | 17559.905 | 21.7204 | 58.125 | 0.72797 | 72.7969 | 75 | -50 | -50
|  | 76 | 1.9 | 0.19 | 53.2 | 5.7 | 18.8294 | 28.7692 | 47.5986 |  | 0.60441 | 85.6614 | 10.1614 | 3.0593 | 2.8554 | 28 | 10.3508 | 2.5837 | 1.691 | 350 | 223.48 | 6.9184 | 1.1302 | 1.236 | 0.54456 | 2093.4173 | 0.31766 | 8.4623 | 10.3508 | 6.3981 | 1900 | 223.48 | 1900 | 223.48 | 4.4747 | 2.5837 | 1.891 | 0.5774 | 17.532 | 1.6363 | 3.8163 | 4.541 | 3.8849 | 0.39167 | 0.24745 | 2.0094 | 0.0257 | 0.24936 | 0.0084732 | 34.1734 | 2.7338 | 2540.4062 | 1.2741 | 0.12741 |  |  | 1401.554 | 0.28869 | 0.21129 | 0.00076705 | 12.8678 |  | 2.3944 | 15762.9174 | 19.7049 | 58.9 | 0.74932 | 74.9317 | 76 | -50 | -50 | 0.38447 | 0.12468 | 76 | 1.9 | 0.19 | 53.2 | 5.7 | 19 | 28.7 | 47.7 | 0.59916 | 85.6858 | 10.1643 | 3.0602 | 2.8562 | 28 | 10.3479 | 2.5597 | 1.6946 | 350 | 235.054 | 6.9495 | 1.1381 | 1.2501 | 0.54588 | 2088.383 | 0.31843 | 8.4623 | 10.3479 | 6.396 | 1900 | 235.054 | 1900 | 235.054 | 4.2543 | 2.5597 | 1.6946 | 0.60168 | 17.3697 | 1.6212 | 3.3892 | 4.6342 | 3.7706 | 0.38015 | 0.25771 | 2.2044 | 0.027031 | 0.2634 | 0.00855 | 35.5812 |  | 2761.0897 | 1.33 | 0.09101 |  |  | 1421.01 | 0.30066 | 0.19904 | 0.00072257 | 14.5888 |  | 2.5169 | 17606.1049 | 21.7882 | 58.9 | 0.72997 | 72.997 | 76 | -50 | -50
|  | 77 | 1.925 | 0.1925 | 53.9 | 5.775 | 18.8272 | 28.7701 | 47.5973 |  | 0.60445 | 85.6563 | 10.1608 | 3.0592 | 2.8552 | 28 | 10.4877 | 2.6181 | 1.7133 | 350 | 220.6806 | 6.918 | 1.1301 | 1.2358 | 0.54455 | 2121.0294 | 0.31765 | 8.5178 | 10.4877 | 6.4995 | 1925 | 220.6806 | 1925 | 220.6806 | 4.5314 | 2.6181 | 1.9133 | 0.57777 | 17.9996 | 1.68 | 3.9126 | 4.6025 | 3.9345 | 0.39668 | 0.2542 | 2.0104 | 0.025378 | 0.24623 | 0.0084722 | 33.8505 | 2.7453 | 2544.6964 | 1.2909 | 0.12909 |  |  | 1419.9955 | 0.29656 | 0.21673 | 0.00078676 | 12.8848 |  | 2.4273 | 15826.1123 | 19.7908 | 59.675 | 0.75095 | 75.0952 | 77 | -50 | -50 | 0.38447 | 0.12468 | 77 | 1.925 | 0.1925 | 53.9 | 5.775 | 19 | 28.7 | 47.7 | 0.59916 | 85.6858 | 10.1643 | 3.0602 | 2.8562 | 28 | 10.484 | 2.5934 | 1.7169 | 350 | 232.0013 | 6.9495 | 1.1381 | 1.2501 | 0.54588 | 2115.8617 | 0.31843 | 8.5178 | 10.484 | 6.4968 | 1925 | 232.0013 | 1925 | 232.0013 | 4.3103 | 2.5934 | 1.7169 | 0.60168 | 17.8298 | 1.6641 | 3.479 | 4.6952 | 3.8202 | 0.38515 | 0.26453 | 2.2044 | 0.02668 | 0.25998 | 0.00855 | 35.2302 |  | 2764.1443 | 1.3475 | 0.092207 |  |  | 1439.7075 | 0.30862 | 0.20431 | 0.00074171 | 14.5888 |  | 2.55 | 17652.4781 | 21.8563 | 59.675 | 0.73193 | 73.1927 | 77 | -50 | -50
|  | 78 | 1.95 | 0.195 | 54.6 | 5.85 | 18.8249 | 28.771 | 47.5959 |  | 0.60448 | 85.6512 | 10.1602 | 3.059 | 2.855 | 28 | 10.6245 | 2.6526 | 1.7356 | 350 | 217.9499 | 6.9176 | 1.13 | 1.2356 | 0.54453 | 2148.6432 | 0.31764 | 8.5729 | 10.6245 | 6.6009 | 1950 | 217.9499 | 1950 | 217.9499 | 4.5882 | 2.6526 | 1.9356 | 0.57814 | 18.4735 | 1.7242 | 4.01 | 4.664 | 3.9841 | 0.40168 | 0.26104 | 2.0114 | 0.025064 | 0.24317 | 0.0084712 | 33.5355 | 2.7571 | 2549.1345 | 1.3077 | 0.13077 |  |  | 1438.437 | 0.30455 | 0.22223 | 0.00080673 | 12.9012 |  | 2.4602 | 15889.0334 | 19.8766 | 60.45 | 0.75255 | 75.2553 | 78 | -50 | -50 | 0.38447 | 0.12468 | 78 | 1.95 | 0.195 | 54.6 | 5.85 | 19 | 28.7 | 47.7 | 0.59916 | 85.6858 | 10.1643 | 3.0602 | 2.8562 | 28 | 10.6202 | 2.6271 | 1.7392 | 350 | 229.0269 | 6.9495 | 1.1381 | 1.2501 | 0.54588 | 2143.3404 | 0.31843 | 8.5729 | 10.6202 | 6.5977 | 1950 | 229.0269 | 1950 | 229.0269 | 4.3663 | 2.6271 | 1.7392 | 0.60168 | 18.2959 | 1.7076 | 3.5699 | 4.7561 | 3.8698 | 0.39015 | 0.27145 | 2.2044 | 0.026338 | 0.25664 | 0.00855 | 34.8881 |  | 2767.3848 | 1.365 | 0.093405 |  |  | 1458.405 | 0.31669 | 0.20966 | 0.0007611 | 14.5888 |  | 2.5832 | 17699.0245 | 21.9248 | 60.45 | 0.73384 | 73.3841 | 78 | -50 | -50
|  | 79 | 1.975 | 0.1975 | 55.3 | 5.925 | 18.8227 | 28.7719 | 47.5946 |  | 0.60452 | 85.6461 | 10.1595 | 3.0588 | 2.8549 | 28 | 10.7613 | 2.6871 | 1.7579 | 350 | 215.2853 | 6.9171 | 1.1299 | 1.2354 | 0.54451 | 2176.2588 | 0.31763 | 8.6277 | 10.7613 | 6.7022 | 1975 | 215.2853 | 1975 | 215.2853 | 4.645 | 2.6871 | 1.9579 | 0.57849 | 18.9536 | 1.769 | 4.1087 | 4.7256 | 4.0337 | 0.40668 | 0.26797 | 2.0123 | 0.024758 | 0.24018 | 0.0084702 | 33.228 | 2.7692 | 2553.7185 | 1.3244 | 0.13244 |  |  | 1456.8785 | 0.31263 | 0.2278 | 0.00082695 | 12.9173 |  | 2.4931 | 15951.6966 | 19.9623 | 61.225 | 0.75412 | 75.412 | 79 | -50 | -50 | 0.38447 | 0.12468 | 79 | 1.975 | 0.1975 | 55.3 | 5.925 | 19 | 28.7 | 47.7 | 0.59916 | 85.6858 | 10.1643 | 3.0602 | 2.8562 | 28 | 10.7564 | 2.6608 | 1.7615 | 350 | 226.1279 | 6.9495 | 1.1381 | 1.2501 | 0.54588 | 2170.8191 | 0.31843 | 8.6277 | 10.7564 | 6.6985 | 1975 | 226.1279 | 1975 | 226.1279 | 4.4223 | 2.6608 | 1.7615 | 0.60168 | 18.768 | 1.7517 | 3.6621 | 4.8171 | 3.9194 | 0.39515 | 0.27845 | 2.2044 | 0.026005 | 0.25339 | 0.00855 | 34.5547 |  | 2770.8077 | 1.3825 | 0.094603 |  |  | 1477.1025 | 0.32486 | 0.21507 | 0.00078074 | 14.5888 |  | 2.6163 | 17745.7442 | 21.9937 | 61.225 | 0.73571 | 73.5712 | 79 | -50 | -50
|  | 80 | 2 | 0.2 | 56 | 6 | 18.8204 | 28.7728 | 47.5933 |  | 0.60456 | 85.641 | 10.1589 | 3.0586 | 2.8547 | 28 | 10.8982 | 2.7216 | 1.7802 | 350 | 212.6844 | 6.9167 | 1.1298 | 1.2352 | 0.5445 | 2203.8761 | 0.31762 | 8.6822 | 10.8982 | 6.8036 | 2000 | 212.6844 | 2000 | 212.6844 | 4.7018 | 2.7216 | 1.9802 | 0.57884 | 19.44 | 1.8144 | 4.2086 | 4.7871 | 4.0834 | 0.41168 | 0.275 | 2.0133 | 0.024459 | 0.23726 | 0.0084692 | 32.9279 | 2.7815 | 2558.4466 | 1.3412 | 0.13412 |  |  | 1475.32 | 0.32083 | 0.23343 | 0.00084741 | 12.9329 |  | 2.5261 | 16014.1169 | 20.0479 | 62 | 0.75566 | 75.5656 | 80 | -50 | -50 | 0.38447 | 0.12468 | 80 | 2 | 0.2 | 56 | 6 | 19 | 28.7 | 47.7 | 0.59916 | 85.6858 | 10.1643 | 3.0602 | 2.8562 | 28 | 10.8925 | 2.6945 | 1.7838 | 350 | 223.3013 | 6.9495 | 1.1381 | 1.2501 | 0.54588 | 2198.2979 | 0.31843 | 8.6822 | 10.8925 | 6.7994 | 2000 | 223.3013 | 2000 | 223.3013 | 4.4783 | 2.6945 | 1.7838 | 0.60168 | 19.2462 | 1.7963 | 3.7554 | 4.8781 | 3.969 | 0.40016 | 0.28555 | 2.2044 | 0.02568 | 0.25023 | 0.00855 | 34.2296 |  | 2774.4093 | 1.4 | 0.0958 |  |  | 1495.8 | 0.33314 | 0.22055 | 0.00080063 | 14.5888 |  | 2.6494 | 17792.6372 | 22.0628 | 62 | 0.73754 | 73.7543 | 80 | -50 | -50
|  | 81 | 2.025 | 0.2025 | 56.7 | 6.075 | 18.8182 | 28.7737 | 47.5919 |  | 0.60459 | 85.6359 | 10.1583 | 3.0584 | 2.8545 | 28 | 11.0351 | 2.7561 | 1.8025 | 350 | 210.1451 | 6.9163 | 1.1297 | 1.2351 | 0.54448 | 2231.4952 | 0.31761 | 8.7363 | 11.0351 | 6.905 | 2025 | 210.1451 | 2025 | 210.1451 | 4.7586 | 2.7561 | 2.0025 | 0.57918 | 19.9326 | 1.8604 | 4.3097 | 4.8487 | 4.133 | 0.41668 | 0.28212 | 2.0141 | 0.024167 | 0.23442 | 0.0084682 | 32.6349 | 2.7941 | 2563.3168 | 1.358 | 0.1358 |  |  | 1493.7615 | 0.32914 | 0.23914 | 0.00086813 | 12.9482 |  | 2.559 | 16076.3087 | 20.1334 | 62.775 | 0.75716 | 75.7161 | 81 | -50 | -50 | 0.38447 | 0.12468 | 81 | 2.025 | 0.2025 | 56.7 | 6.075 | 19 | 28.7 | 47.7 | 0.59916 | 85.6858 | 10.1643 | 3.0602 | 2.8562 | 28 | 11.0287 | 2.7281 | 1.8061 | 350 | 220.5445 | 6.9495 | 1.1381 | 1.2501 | 0.54588 | 2225.7766 | 0.31843 | 8.7363 | 11.0287 | 6.9002 | 2025 | 220.5445 | 2025 | 220.5445 | 4.5342 | 2.7281 | 1.8061 | 0.60168 | 19.7303 | 1.8415 | 3.8498 | 4.9391 | 4.0186 | 0.40516 | 0.29273 | 2.2044 | 0.025363 | 0.24714 | 0.00855 | 33.9126 |  | 2778.1863 | 1.4175 | 0.096998 |  |  | 1514.4975 | 0.34152 | 0.22609 | 0.00082077 | 14.5888 |  | 2.6825 | 17839.7035 | 22.1324 | 62.775 | 0.73933 | 73.9335 | 81 | -50 | -50
|  | 82 | 2.05 | 0.205 | 57.4 | 6.15 | 18.8159 | 28.7746 | 47.5906 |  | 0.60463 | 85.6308 | 10.1577 | 3.0582 | 2.8544 | 28 | 11.172 | 2.7906 | 1.8248 | 350 | 207.6651 | 6.9159 | 1.1296 | 1.2349 | 0.54446 | 2259.116 | 0.3176 | 8.79 | 11.172 | 7.0064 | 2050 | 207.6651 | 2050 | 207.6651 | 4.8154 | 2.7906 | 2.0248 | 0.57952 | 20.4314 | 1.9069 | 4.4121 | 4.9102 | 4.1826 | 0.42169 | 0.28933 | 2.015 | 0.023881 | 0.23164 | 0.0084672 | 32.3487 | 2.8071 | 2568.3277 | 1.3747 | 0.13747 |  |  | 1512.203 | 0.33755 | 0.24492 | 0.0008891 | 12.963 |  | 2.5919 | 16138.2859 | 20.2188 | 63.55 | 0.75864 | 75.8636 | 82 | -50 | -50 | 0.38447 | 0.12468 | 82 | 2.05 | 0.205 | 57.4 | 6.15 | 19 | 28.7 | 47.7 | 0.59916 | 85.6858 | 10.1643 | 3.0602 | 2.8562 | 28 | 11.1648 | 2.7618 | 1.8284 | 350 | 217.8549 | 6.9495 | 1.1381 | 1.2501 | 0.54588 | 2253.2553 | 0.31843 | 8.79 | 11.1648 | 7.0011 | 2050 | 217.8549 | 2050 | 217.8549 | 4.5902 | 2.7618 | 1.8284 | 0.60168 | 20.2205 | 1.8872 | 3.9455 | 5 | 4.0683 | 0.41016 | 0.3 | 2.2044 | 0.025053 | 0.24412 | 0.00855 | 33.6033 |  | 2782.1357 | 1.435 | 0.098195 |  |  | 1533.195 | 0.35 | 0.23171 | 0.00084116 | 14.5888 |  | 2.7156 | 17886.9431 | 22.2023 | 63.55 | 0.74109 | 74.1088 | 82 | -50 | -50
|  | 83 | 2.075 | 0.2075 | 58.1 | 6.225 | 18.8137 | 28.7756 | 47.5893 |  | 0.60467 | 85.6257 | 10.1571 | 3.0581 | 2.8542 | 28 | 11.3089 | 2.8252 | 1.8471 | 350 | 205.2423 | 6.9155 | 1.1295 | 1.2347 | 0.54444 | 2286.7385 | 0.31759 | 8.8435 | 11.3089 | 7.1078 | 2075 | 205.2423 | 2075 | 205.2423 | 4.8723 | 2.8252 | 2.0471 | 0.57984 | 20.9365 | 1.9541 | 4.5156 | 4.9718 | 4.2322 | 0.42669 | 0.29663 | 2.0159 | 0.023603 | 0.22892 | 0.0084662 | 32.069 | 2.8203 | 2573.4774 | 1.3915 | 0.13915 |  |  | 1530.6445 | 0.34607 | 0.25076 | 0.00091031 | 12.9774 |  | 2.6249 | 16200.0617 | 20.3042 | 64.325 | 0.76008 | 76.0081 | 83 | -50 | -50 | 0.38447 | 0.12468 | 83 | 2.075 | 0.2075 | 58.1 | 6.225 | 19 | 28.7 | 47.7 | 0.59916 | 85.6858 | 10.1643 | 3.0602 | 2.8562 | 28 | 11.301 | 2.7955 | 1.8507 | 350 | 215.2301 | 6.9495 | 1.1381 | 1.2501 | 0.54588 | 2280.734 | 0.31843 | 8.8435 | 11.301 | 7.102 | 2075 | 215.2301 | 2075 | 215.2301 | 4.6462 | 2.7955 | 1.8507 | 0.60168 | 20.7167 | 1.9336 | 4.0423 | 5.061 | 4.1179 | 0.41516 | 0.30737 | 2.2044 | 0.024751 | 0.24118 | 0.00855 | 33.3015 |  | 2786.2544 | 1.4525 | 0.099392 |  |  | 1551.8925 | 0.35859 | 0.2374 | 0.0008618 | 14.5888 |  | 2.7488 | 17934.3559 | 22.2725 | 64.325 | 0.7428 | 74.2804 | 83 | -50 | -50
|  | 84 | 2.1 | 0.21 | 58.8 | 6.3 | 18.8114 | 28.7765 | 47.5879 |  | 0.6047 | 85.6206 | 10.1565 | 3.0579 | 2.854 | 28 | 11.4458 | 2.8597 | 1.8694 | 350 | 202.8749 | 6.9151 | 1.1294 | 1.2345 | 0.54443 | 2314.3628 | 0.31758 | 8.8966 | 11.4458 | 7.2093 | 2100 | 202.8749 | 2100 | 202.8749 | 4.9291 | 2.8597 | 2.0694 | 0.58017 | 21.4479 | 2.0018 | 4.6204 | 5.0334 | 4.2818 | 0.43169 | 0.30402 | 2.0167 | 0.023331 | 0.22627 | 0.0084652 | 31.7958 | 2.8338 | 2578.7645 | 1.4083 | 0.14083 |  |  | 1549.086 | 0.35469 | 0.25667 | 0.00093178 | 12.9915 |  | 2.6578 | 16261.6486 | 20.3895 | 65.1 | 0.7615 | 76.1497 | 84 | -50 | -50 | 0.38447 | 0.12468 | 84 | 2.1 | 0.21 | 58.8 | 6.3 | 19 | 28.7 | 47.7 | 0.59916 | 85.6858 | 10.1643 | 3.0602 | 2.8562 | 28 | 11.4371 | 2.8292 | 1.873 | 350 | 212.6679 | 6.9495 | 1.1381 | 1.2501 | 0.54588 | 2308.2128 | 0.31843 | 8.8966 | 11.4371 | 7.2028 | 2100 | 212.6679 | 2100 | 212.6679 | 4.7022 | 2.8292 | 1.873 | 0.60168 | 21.2189 | 1.9804 | 4.1403 | 5.122 | 4.1675 | 0.42016 | 0.31482 | 2.2044 | 0.024457 | 0.23831 | 0.00855 | 33.0068 |  | 2790.5396 | 1.47 | 0.10059 |  |  | 1570.59 | 0.36729 | 0.24315 | 0.00088269 | 14.5888 |  | 2.7819 | 17981.942 | 22.3431 | 65.1 | 0.74448 | 74.4484 | 84 | -50 | -50
|  | 85 | 2.125 | 0.2125 | 59.5 | 6.375 | 18.8092 | 28.7774 | 47.5866 |  | 0.60474 | 85.6155 | 10.1559 | 3.0577 | 2.8538 | 28 | 11.5828 | 2.8943 | 1.8917 | 350 | 200.5609 | 6.9147 | 1.1293 | 1.2343 | 0.54441 | 2341.9888 | 0.31757 | 8.9494 | 11.5828 | 7.3107 | 2125 | 200.5609 | 2125 | 200.5609 | 4.986 | 2.8943 | 2.0917 | 0.58048 | 21.9655 | 2.0501 | 4.7263 | 5.095 | 4.3314 | 0.43669 | 0.31151 | 2.0175 | 0.023065 | 0.22368 | 0.0084641 | 31.5286 | 2.8475 | 2584.1875 | 1.425 | 0.1425 |  |  | 1567.5275 | 0.36343 | 0.26266 | 0.0009535 | 13.0053 |  | 2.6907 | 16323.0586 | 20.4748 | 65.875 | 0.76289 | 76.2886 | 85 | -50 | -50 | 0.38447 | 0.12468 | 85 | 2.125 | 0.2125 | 59.5 | 6.375 | 19 | 28.7 | 47.7 | 0.59916 | 85.6858 | 10.1643 | 3.0602 | 2.8562 | 28 | 11.5733 | 2.8629 | 1.8953 | 350 | 210.1659 | 6.9495 | 1.1381 | 1.2501 | 0.54588 | 2335.6915 | 0.31843 | 8.9494 | 11.5733 | 7.3037 | 2125 | 210.1659 | 2125 | 210.1659 | 4.7581 | 2.8629 | 1.8953 | 0.60168 | 21.7271 | 2.0279 | 4.2394 | 5.183 | 4.2171 | 0.42517 | 0.32236 | 2.2044 | 0.024169 | 0.23551 | 0.00855 | 32.7191 |  | 2794.9884 | 1.4875 | 0.10179 |  |  | 1589.2875 | 0.37608 | 0.24898 | 0.00090383 | 14.5888 |  | 2.815 | 18029.7014 | 22.414 | 65.875 | 0.74613 | 74.6129 | 85 | -50 | -50
|  | 86 | 2.15 | 0.215 | 60.2 | 6.45 | 18.807 | 28.7783 | 47.5852 |  | 0.60477 | 85.6104 | 10.1553 | 3.0575 | 2.8537 | 28 | 11.7198 | 2.9289 | 1.914 | 350 | 198.2986 | 6.9143 | 1.1292 | 1.2341 | 0.54439 | 2369.6166 | 0.31756 | 9.0019 | 11.7198 | 7.4122 | 2150 | 198.2986 | 2150 | 198.2986 | 5.0429 | 2.9289 | 2.114 | 0.58079 | 22.4894 | 2.099 | 4.8335 | 5.1566 | 4.381 | 0.44169 | 0.31909 | 2.0182 | 0.022804 | 0.22114 | 0.0084631 | 31.2675 | 2.8616 | 2589.745 | 1.4418 | 0.14418 |  |  | 1585.969 | 0.37227 | 0.26871 | 0.00097546 | 13.0187 |  | 2.7237 | 16384.3033 | 20.56 | 66.65 | 0.76425 | 76.4247 | 86 | -50 | -50 | 0.38447 | 0.12468 | 86 | 2.15 | 0.215 | 60.2 | 6.45 | 19 | 28.7 | 47.7 | 0.59916 | 85.6858 | 10.1643 | 3.0602 | 2.8562 | 28 | 11.7095 | 2.8965 | 1.9176 | 350 | 207.7221 | 6.9495 | 1.1381 | 1.2501 | 0.54588 | 2363.1702 | 0.31843 | 9.0019 | 11.7095 | 7.4045 | 2150 | 207.7221 | 2150 | 207.7221 | 4.8141 | 2.8965 | 1.9176 | 0.60168 | 22.2414 | 2.0759 | 4.3398 | 5.2439 | 4.2667 | 0.43017 | 0.32999 | 2.2044 | 0.023888 | 0.23277 | 0.00855 | 32.438 |  | 2799.5984 | 1.505 | 0.10298 |  |  | 1607.985 | 0.38498 | 0.25487 | 0.00092523 | 14.5888 |  | 2.8481 | 18077.634 | 22.4852 | 66.65 | 0.74774 | 74.774 | 86 | -50 | -50
|  | 87 | 2.175 | 0.2175 | 60.9 | 6.525 | 18.8047 | 28.7792 | 47.5839 |  | 0.60481 | 85.6052 | 10.1547 | 3.0573 | 2.8535 | 28 | 11.8568 | 2.9634 | 1.9364 | 350 | 196.0862 | 6.9138 | 1.1291 | 1.2339 | 0.54437 | 2397.2461 | 0.31755 | 9.054 | 11.8568 | 7.5136 | 2175 | 196.0862 | 2175 | 196.0862 | 5.0998 | 2.9634 | 2.1364 | 0.58109 | 23.0196 | 2.1485 | 4.9419 | 5.2183 | 4.4306 | 0.44669 | 0.32676 | 2.019 | 0.02255 | 0.21866 | 0.0084621 | 31.012 | 2.8759 | 2595.4357 | 1.4586 | 0.14586 |  |  | 1604.4105 | 0.38123 | 0.27483 | 0.00099768 | 13.0317 |  | 2.7566 | 16445.3937 | 20.6452 | 67.425 | 0.76558 | 76.5582 | 87 | -50 | -50 | 0.38447 | 0.12468 | 87 | 2.175 | 0.2175 | 60.9 | 6.525 | 19 | 28.7 | 47.7 | 0.59916 | 85.6858 | 10.1643 | 3.0602 | 2.8562 | 28 | 11.8456 | 2.9302 | 1.9399 | 350 | 205.3345 | 6.9495 | 1.1381 | 1.2501 | 0.54588 | 2390.6489 | 0.31843 | 9.054 | 11.8456 | 7.5054 | 2175 | 205.3345 | 2175 | 205.3345 | 4.8701 | 2.9302 | 1.9399 | 0.60168 | 22.7616 | 2.1244 | 4.4413 | 5.3049 | 4.3163 | 0.43517 | 0.33771 | 2.2044 | 0.023613 | 0.23009 | 0.00855 | 32.1635 |  | 2804.3671 | 1.5225 | 0.10418 |  |  | 1626.6825 | 0.39399 | 0.26083 | 0.00094687 | 14.5888 |  | 2.8812 | 18125.7399 | 22.5568 | 67.425 | 0.74932 | 74.9318 | 87 | -50 | -50
|  | 88 | 2.2 | 0.22 | 61.6 | 6.6 | 18.8025 | 28.7801 | 47.5826 |  | 0.60485 | 85.6001 | 10.1541 | 3.0571 | 2.8533 | 28 | 11.9938 | 2.998 | 1.9587 | 350 | 193.9221 | 6.9134 | 1.129 | 1.2337 | 0.54436 | 2424.8773 | 0.31754 | 9.1059 | 11.9938 | 7.6151 | 2200 | 193.9221 | 2200 | 193.9221 | 5.1567 | 2.998 | 2.1587 | 0.58139 | 23.5561 | 2.1986 | 5.0515 | 5.2799 | 4.4802 | 0.4517 | 0.33453 | 2.0197 | 0.022301 | 0.21624 | 0.0084611 | 30.7622 | 2.8906 | 2601.2583 | 1.4753 | 0.14753 |  |  | 1622.852 | 0.39029 | 0.28102 | 0.0010201 | 13.0444 |  | 2.7896 | 16506.3404 | 20.7305 | 68.2 | 0.76689 | 76.6891 | 88 | -50 | -50 | 0.38447 | 0.12468 | 88 | 2.2 | 0.22 | 61.6 | 6.6 | 19 | 28.7 | 47.7 | 0.59916 | 85.6858 | 10.1643 | 3.0602 | 2.8562 | 28 | 11.9818 | 2.9639 | 1.9622 | 350 | 203.0011 | 6.9495 | 1.1381 | 1.2501 | 0.54588 | 2418.1277 | 0.31843 | 9.1059 | 11.9818 | 7.6062 | 2200 | 203.0011 | 2200 | 203.0011 | 4.9261 | 2.9639 | 1.9622 | 0.60168 | 23.2879 | 2.1735 | 4.544 | 5.3659 | 4.3659 | 0.44017 | 0.34551 | 2.2044 | 0.023345 | 0.22748 | 0.00855 | 31.8951 |  | 2809.292 | 1.54 | 0.10538 |  |  | 1645.38 | 0.4031 | 0.26686 | 0.00096876 | 14.5888 |  | 2.9143 | 18174.0192 | 22.6287 | 68.2 | 0.75086 | 75.0864 | 88 | -50 | -50
|  | 89 | 2.225 | 0.2225 | 62.3 | 6.675 | 18.8002 | 28.781 | 47.5812 |  | 0.60488 | 85.595 | 10.1535 | 3.057 | 2.8532 | 28 | 12.1308 | 3.0327 | 1.981 | 350 | 191.8048 | 6.913 | 1.1289 | 1.2336 | 0.54434 | 2452.5103 | 0.31753 | 9.1575 | 12.1308 | 7.7166 | 2225 | 191.8048 | 2225 | 191.8048 | 5.2136 | 3.0327 | 2.181 | 0.58168 | 24.0988 | 2.2492 | 5.1624 | 5.3416 | 4.5298 | 0.4567 | 0.34239 | 2.0204 | 0.022058 | 0.21386 | 0.0084601 | 30.5176 | 2.9055 | 2607.2115 | 1.4921 | 0.14921 |  |  | 1641.2935 | 0.39945 | 0.28727 | 0.0010429 | 13.0569 |  | 2.8225 | 16567.1535 | 20.8157 | 68.975 | 0.76818 | 76.8176 | 89 | -50 | -50 | 0.38447 | 0.12468 | 89 | 2.225 | 0.2225 | 62.3 | 6.675 | 19 | 28.7 | 47.7 | 0.59916 | 85.6858 | 10.1643 | 3.0602 | 2.8562 | 28 | 12.1179 | 2.9976 | 1.9845 | 350 | 200.7202 | 6.9495 | 1.1381 | 1.2501 | 0.54588 | 2445.6064 | 0.31843 | 9.1575 | 12.1179 | 7.7071 | 2225 | 200.7202 | 2225 | 200.7202 | 4.9821 | 2.9976 | 1.9845 | 0.60168 | 23.8201 | 2.2232 | 4.6478 | 5.4269 | 4.4156 | 0.44517 | 0.35341 | 2.2044 | 0.023083 | 0.22492 | 0.00855 | 31.6328 |  | 2814.3709 | 1.5575 | 0.10658 |  |  | 1664.0775 | 0.41231 | 0.27296 | 0.0009909 | 14.5888 |  | 2.9475 | 18222.4716 | 22.7009 | 68.975 | 0.75238 | 75.2379 | 89 | -50 | -50
|  | 90 | 2.25 | 0.225 | 63 | 6.75 | 18.798 | 28.7819 | 47.5799 |  | 0.60492 | 85.5899 | 10.1529 | 3.0568 | 2.853 | 28 | 12.2678 | 3.0673 | 2.0033 | 350 | 189.7327 | 6.9126 | 1.1288 | 1.2334 | 0.54432 | 2480.1451 | 0.31752 | 9.2088 | 12.2678 | 7.8181 | 2250 | 189.7327 | 2250 | 189.7327 | 5.2706 | 3.0673 | 2.2033 | 0.58196 | 24.6478 | 2.3005 | 5.2744 | 5.4032 | 4.5795 | 0.4617 | 0.35034 | 2.0211 | 0.021819 | 0.21154 | 0.0084591 | 30.2783 | 2.9207 | 2613.2942 | 1.5088 | 0.15088 |  |  | 1659.735 | 0.40873 | 0.2936 | 0.0010658 | 13.069 |  | 2.8555 | 16627.8428 | 20.9009 | 69.75 | 0.76944 | 76.9436 | 90 | -50 | -50 | 0.38447 | 0.12468 | 90 | 2.25 | 0.225 | 63 | 6.75 | 19 | 28.7 | 47.7 | 0.59916 | 85.6858 | 10.1643 | 3.0602 | 2.8562 | 28 | 12.2541 | 3.0313 | 2.0068 | 350 | 198.49 | 6.9495 | 1.1381 | 1.2501 | 0.54588 | 2473.0851 | 0.31843 | 9.2088 | 12.2541 | 7.808 | 2250 | 198.49 | 2250 | 198.49 | 5.038 | 3.0313 | 2.0068 | 0.60168 | 24.3584 | 2.2735 | 4.7529 | 5.4878 | 4.4652 | 0.45018 | 0.3614 | 2.2044 | 0.022826 | 0.22242 | 0.00855 | 31.3764 |  | 2819.6018 | 1.575 | 0.10777 |  |  | 1682.775 | 0.42163 | 0.27913 | 0.0010133 | 14.5888 |  | 2.9806 | 18271.0974 | 22.7735 | 69.75 | 0.75386 | 75.3863 | 90 | -50 | -50
|  | 91 | 2.275 | 0.2275 | 63.7 | 6.825 | 18.7957 | 28.7828 | 47.5786 |  | 0.60495 | 85.5848 | 10.1523 | 3.0566 | 2.8528 | 28 | 12.4049 | 3.1019 | 2.0256 | 350 | 187.7044 | 6.9122 | 1.1287 | 1.2332 | 0.54431 | 2507.7816 | 0.31751 | 9.2598 | 12.4049 | 7.9196 | 2275 | 187.7044 | 2275 | 187.7044 | 5.3275 | 3.1019 | 2.2256 | 0.58224 | 25.2031 | 2.3523 | 5.3877 | 5.4649 | 4.6291 | 0.4667 | 0.35838 | 2.0218 | 0.021586 | 0.20927 | 0.0084581 | 30.0441 | 2.9363 | 2619.5053 | 1.5256 | 0.15256 |  |  | 1678.1765 | 0.41811 | 0.29999 | 0.001089 | 13.0808 |  | 2.8884 | 16688.4175 | 20.9861 | 70.525 | 0.77067 | 77.0672 | 91 | -50 | -50 | 0.38447 | 0.12468 | 91 | 2.275 | 0.2275 | 63.7 | 6.825 | 19 | 28.7 | 47.7 | 0.59916 | 85.6858 | 10.1643 | 3.0602 | 2.8562 | 28 | 12.3902 | 3.065 | 2.0291 | 350 | 196.3088 | 6.9495 | 1.1381 | 1.2501 | 0.54588 | 2500.5638 | 0.31843 | 9.2598 | 12.3902 | 7.9088 | 2275 | 196.3088 | 2275 | 196.3088 | 5.094 | 3.065 | 2.0291 | 0.60168 | 24.9027 | 2.3243 | 4.8591 | 5.5488 | 4.5148 | 0.45518 | 0.36947 | 2.2044 | 0.022576 | 0.21998 | 0.00855 | 31.1255 |  | 2824.9824 | 1.5925 | 0.10897 |  |  | 1701.4725 | 0.43105 | 0.28537 | 0.0010359 | 14.5888 |  | 3.0137 | 18319.8964 | 22.8464 | 70.525 | 0.75532 | 75.5317 | 91 | -50 | -50
|  | 92 | 2.3 | 0.23 | 64.4 | 6.9 | 18.7935 | 28.7838 | 47.5772 |  | 0.60499 | 85.5797 | 10.1517 | 3.0564 | 2.8527 | 28 | 12.5419 | 3.1366 | 2.0479 | 350 | 185.7185 | 6.9118 | 1.1286 | 1.233 | 0.54429 | 2535.4198 | 0.3175 | 9.3106 | 12.5419 | 8.0212 | 2300 | 185.7185 | 2300 | 185.7185 | 5.3845 | 3.1366 | 2.2479 | 0.58252 | 25.7646 | 2.4047 | 5.5022 | 5.5266 | 4.6787 | 0.4717 | 0.36652 | 2.0225 | 0.021358 | 0.20704 | 0.0084571 | 29.8147 | 2.9521 | 2625.8437 | 1.5424 | 0.15424 |  |  | 1696.618 | 0.42761 | 0.30646 | 0.0011125 | 13.0924 |  | 2.9213 | 16748.8867 | 21.0713 | 71.3 | 0.77188 | 77.1884 | 92 | -50 | -50 | 0.38447 | 0.12468 | 92 | 2.3 | 0.23 | 64.4 | 6.9 | 19 | 28.7 | 47.7 | 0.59916 | 85.6858 | 10.1643 | 3.0602 | 2.8562 | 28 | 12.5264 | 3.0986 | 2.0514 | 350 | 194.175 | 6.9495 | 1.1381 | 1.2501 | 0.54588 | 2528.0426 | 0.31843 | 9.3106 | 12.5264 | 8.0097 | 2300 | 194.175 | 2300 | 194.175 | 5.15 | 3.0986 | 2.0514 | 0.60168 | 25.4531 | 2.3756 | 4.9665 | 5.6098 | 4.5644 | 0.46018 | 0.37764 | 2.2044 | 0.02233 | 0.21759 | 0.00855 | 30.8801 |  | 2830.5108 | 1.61 | 0.11017 |  |  | 1720.17 | 0.44058 | 0.29167 | 0.0010588 | 14.5888 |  | 3.0468 | 18368.8688 | 22.9195 | 71.3 | 0.75674 | 75.6743 | 92 | -50 | -50
|  | 93 | 2.325 | 0.2325 | 65.1 | 6.975 | 18.7912 | 28.7847 | 47.5759 |  | 0.60503 | 85.5746 | 10.1511 | 3.0562 | 2.8525 | 28 | 12.679 | 3.1712 | 2.0702 | 350 | 183.7738 | 6.9114 | 1.1285 | 1.2328 | 0.54427 | 2563.0597 | 0.31749 | 9.361 | 12.679 | 8.1227 | 2325 | 183.7738 | 2325 | 183.7738 | 5.4415 | 3.1712 | 2.2702 | 0.58279 | 26.3325 | 2.4577 | 5.6178 | 5.5883 | 4.7283 | 0.4767 | 0.37475 | 2.0231 | 0.021134 | 0.20486 | 0.0084561 | 29.59 | 2.9682 | 2632.3085 | 1.5591 | 0.15591 |  |  | 1715.0595 | 0.43721 | 0.31299 | 0.0011362 | 13.1036 |  | 2.9543 | 16809.2588 | 21.1566 | 72.075 | 0.77307 | 77.3075 | 93 | -50 | -50 | 0.38447 | 0.12468 | 93 | 2.325 | 0.2325 | 65.1 | 6.975 | 19 | 28.7 | 47.7 | 0.59916 | 85.6858 | 10.1643 | 3.0602 | 2.8562 | 28 | 12.6625 | 3.1323 | 2.0737 | 350 | 192.0871 | 6.9495 | 1.1381 | 1.2501 | 0.54588 | 2555.5213 | 0.31843 | 9.361 | 12.6625 | 8.1105 | 2325 | 192.0871 | 2325 | 192.0871 | 5.206 | 3.1323 | 2.0737 | 0.60168 | 26.0094 | 2.4275 | 5.075 | 5.6708 | 4.614 | 0.46518 | 0.38589 | 2.2044 | 0.02209 | 0.21525 | 0.00855 | 30.64 |  | 2836.1852 | 1.6275 | 0.11137 |  |  | 1738.8675 | 0.45021 | 0.29805 | 0.001082 | 14.5888 |  | 3.0799 | 18418.0144 | 22.9931 | 72.075 | 0.75814 | 75.8141 | 93 | -50 | -50
|  | 94 | 2.35 | 0.235 | 65.8 | 7.05 | 18.789 | 28.7856 | 47.5746 |  | 0.60506 | 85.5695 | 10.1505 | 3.0561 | 2.8523 | 28 | 12.8161 | 3.2059 | 2.0926 | 350 | 181.8689 | 6.911 | 1.1284 | 1.2326 | 0.54425 | 2590.7015 | 0.31748 | 9.4112 | 12.8161 | 8.2243 | 2350 | 181.8689 | 2350 | 181.8689 | 5.4985 | 3.2059 | 2.2926 | 0.58305 | 26.9067 | 2.5113 | 5.7348 | 5.65 | 4.7779 | 0.4817 | 0.38307 | 2.0237 | 0.020915 | 0.20273 | 0.0084551 | 29.37 | 2.9846 | 2638.8985 | 1.5759 | 0.15759 |  |  | 1733.501 | 0.44692 | 0.31959 | 0.0011602 | 13.1146 |  | 2.9872 | 16869.5422 | 21.2419 | 72.85 | 0.77424 | 77.4243 | 94 | -50 | -50 | 0.38447 | 0.12468 | 94 | 2.35 | 0.235 | 65.8 | 7.05 | 19 | 28.7 | 47.7 | 0.59916 | 85.6858 | 10.1643 | 3.0602 | 2.8562 | 28 | 12.7987 | 3.166 | 2.096 | 350 | 190.0436 | 6.9495 | 1.1381 | 1.2501 | 0.54588 | 2583 | 0.31843 | 9.4112 | 12.7987 | 8.2114 | 2350 | 190.0436 | 2350 | 190.0436 | 5.2619 | 3.166 | 2.096 | 0.60168 | 26.5717 | 2.48 | 5.1847 | 5.7317 | 4.6636 | 0.47018 | 0.39424 | 2.2044 | 0.021855 | 0.21296 | 0.00855 | 30.405 |  | 2842.0036 | 1.645 | 0.11256 |  |  | 1757.565 | 0.45994 | 0.30449 | 0.0011054 | 14.5888 |  | 3.113 | 18467.3332 | 23.0669 | 72.85 | 0.75951 | 75.9512 | 94 | -50 | -50
|  | 95 | 2.375 | 0.2375 | 66.5 | 7.125 | 18.7868 | 28.7865 | 47.5732 |  | 0.6051 | 85.5643 | 10.1499 | 3.0559 | 2.8521 | 28 | 12.9532 | 3.2406 | 2.1149 | 350 | 180.0027 | 6.9105 | 1.1283 | 1.2324 | 0.54424 | 2618.3449 | 0.31747 | 9.4612 | 12.9532 | 8.3258 | 2375 | 180.0027 | 2375 | 180.0027 | 5.5555 | 3.2406 | 2.3149 | 0.58331 | 27.4871 | 2.5655 | 5.8529 | 5.7117 | 4.8275 | 0.48671 | 0.39149 | 2.0243 | 0.0207 | 0.20064 | 0.008454 | 29.1544 | 3.0013 | 2645.6129 | 1.5927 | 0.15927 |  |  | 1751.9425 | 0.45674 | 0.32627 | 0.0011844 | 13.1254 |  | 3.0202 | 16929.7448 | 21.3273 | 73.625 | 0.77539 | 77.5389 | 95 | -50 | -50 | 0.38447 | 0.12468 | 95 | 2.375 | 0.2375 | 66.5 | 7.125 | 19 | 28.7 | 47.7 | 0.59916 | 85.6858 | 10.1643 | 3.0602 | 2.8562 | 28 | 12.9349 | 3.1997 | 2.1183 | 350 | 188.0432 | 6.9495 | 1.1381 | 1.2501 | 0.54588 | 2610.4787 | 0.31843 | 9.4612 | 12.9349 | 8.3122 | 2375 | 188.0432 | 2375 | 188.0432 | 5.3179 | 3.1997 | 2.1183 | 0.60168 | 27.1401 | 2.5331 | 5.2956 | 5.7927 | 4.7132 | 0.47519 | 0.40267 | 2.2044 | 0.021625 | 0.21072 | 0.00855 | 30.175 |  | 2847.9645 | 1.6625 | 0.11376 |  |  | 1776.2625 | 0.46978 | 0.311 | 0.001129 | 14.5888 |  | 3.1462 | 18516.8254 | 23.1411 | 73.625 | 0.76086 | 76.0856 | 95 | -50 | -50
|  | 96 | 2.4 | 0.24 | 67.2 | 7.2 | 18.7845 | 28.7874 | 47.5719 |  | 0.60513 | 85.5592 | 10.1492 | 3.0557 | 2.852 | 28 | 13.0903 | 3.2753 | 2.1372 | 350 | 178.1739 | 6.9101 | 1.1282 | 1.2323 | 0.54422 | 2645.9901 | 0.31746 | 9.5108 | 13.0903 | 8.4274 | 2400 | 178.1739 | 2400 | 178.1739 | 5.6125 | 3.2753 | 2.3372 | 0.58357 | 28.0739 | 2.6202 | 5.9723 | 5.7735 | 4.8771 | 0.49171 | 0.4 | 2.0249 | 0.02049 | 0.19859 | 0.008453 | 28.943 | 3.0184 | 2652.4508 | 1.6094 | 0.16094 |  |  | 1770.384 | 0.46666 | 0.333 | 0.0012089 | 13.1359 |  | 3.0531 | 16989.8741 | 21.4127 | 74.4 | 0.77651 | 77.6515 | 96 | -50 | -50 | 0.38447 | 0.12468 | 96 | 2.4 | 0.24 | 67.2 | 7.2 | 19 | 28.7 | 47.7 | 0.59916 | 85.6858 | 10.1643 | 3.0602 | 2.8562 | 28 | 13.071 | 3.2334 | 2.1405 | 350 | 186.0844 | 6.9495 | 1.1381 | 1.2501 | 0.54588 | 2637.9574 | 0.31843 | 9.5108 | 13.071 | 8.4131 | 2400 | 186.0844 | 2400 | 186.0844 | 5.3739 | 3.2334 | 2.1405 | 0.60168 | 27.7145 | 2.5867 | 5.4077 | 5.8537 | 4.7628 | 0.48019 | 0.41119 | 2.2044 | 0.0214 | 0.20852 | 0.00855 | 29.9497 |  | 2854.0661 | 1.68 | 0.11496 |  |  | 1794.96 | 0.47972 | 0.31759 | 0.0011529 | 14.5888 |  | 3.1793 | 18566.4908 | 23.2155 | 74.4 | 0.76217 | 76.2174 | 96 | -50 | -50
|  | 97 | 2.425 | 0.2425 | 67.9 | 7.275 | 18.7823 | 28.7883 | 47.5706 |  | 0.60517 | 85.5541 | 10.1486 | 3.0555 | 2.8518 | 28 | 13.2275 | 3.31 | 2.1595 | 350 | 176.3815 | 6.9097 | 1.1281 | 1.2321 | 0.5442 | 2673.6371 | 0.31745 | 9.5602 | 13.2275 | 8.529 | 2425 | 176.3815 | 2425 | 176.3815 | 5.6695 | 3.31 | 2.3595 | 0.58382 | 28.6669 | 2.6756 | 6.0928 | 5.8352 | 4.9267 | 0.49671 | 0.4086 | 2.0255 | 0.020284 | 0.19658 | 0.008452 | 28.7359 | 3.0357 | 2659.4113 | 1.6262 | 0.16262 |  |  | 1788.8255 | 0.4767 | 0.33981 | 0.0012336 | 13.1461 |  | 3.0861 | 17049.9376 | 21.4982 | 75.175 | 0.77762 | 77.762 | 97 | -50 | -50 | 0.38447 | 0.12468 | 97 | 2.425 | 0.2425 | 67.9 | 7.275 | 19 | 28.7 | 47.7 | 0.59916 | 85.6858 | 10.1643 | 3.0602 | 2.8562 | 28 | 13.2072 | 3.267 | 2.1628 | 350 | 184.166 | 6.9495 | 1.1381 | 1.2501 | 0.54588 | 2665.4362 | 0.31843 | 9.5602 | 13.2072 | 8.514 | 2425 | 184.166 | 2425 | 184.166 | 5.4299 | 3.267 | 2.1628 | 0.60168 | 28.2949 | 2.6409 | 5.521 | 5.9147 | 4.8125 | 0.48519 | 0.4198 | 2.2044 | 0.021179 | 0.20637 | 0.00855 | 29.7291 |  | 2860.3068 | 1.6975 | 0.11616 |  |  | 1813.6575 | 0.48977 | 0.32424 | 0.001177 | 14.5888 |  | 3.2124 | 18616.3295 | 23.2903 | 75.175 | 0.76347 | 76.3467 | 97 | -50 | -50
|  | 98 | 2.45 | 0.245 | 68.6 | 7.35 | 18.78 | 28.7892 | 47.5692 |  | 0.60521 | 85.549 | 10.148 | 3.0553 | 2.8516 | 28 | 13.3647 | 3.3447 | 2.1819 | 350 | 174.6244 | 6.9093 | 1.128 | 1.2319 | 0.54419 | 2701.2857 | 0.31744 | 9.6094 | 13.3647 | 8.6306 | 2450 | 174.6244 | 2450 | 174.6244 | 5.7266 | 3.3447 | 2.3819 | 0.58407 | 29.2663 | 2.7315 | 6.2146 | 5.897 | 4.9763 | 0.50171 | 0.41729 | 2.0261 | 0.020082 | 0.19461 | 0.008451 | 28.5328 | 3.0534 | 2666.4936 | 1.643 | 0.1643 |  |  | 1807.267 | 0.48684 | 0.34669 | 0.0012586 | 13.1561 |  | 3.119 | 17109.9422 | 21.5837 | 75.95 | 0.77871 | 77.8705 | 98 | -50 | -50 | 0.38447 | 0.12468 | 98 | 2.45 | 0.245 | 68.6 | 7.35 | 19 | 28.7 | 47.7 | 0.59916 | 85.6858 | 10.1643 | 3.0602 | 2.8562 | 28 | 13.3433 | 3.3007 | 2.1851 | 350 | 182.2867 | 6.9495 | 1.1381 | 1.2501 | 0.54588 | 2692.9149 | 0.31843 | 9.6094 | 13.3433 | 8.6148 | 2450 | 182.2867 | 2450 | 182.2867 | 5.4859 | 3.3007 | 2.1851 | 0.60168 | 28.8813 | 2.6956 | 5.6354 | 5.9757 | 4.8621 | 0.49019 | 0.4285 | 2.2044 | 0.020963 | 0.20427 | 0.00855 | 29.513 |  | 2866.6852 | 1.715 | 0.11735 |  |  | 1832.355 | 0.49992 | 0.33096 | 0.0012014 | 14.5888 |  | 3.2455 | 18666.3415 | 23.3654 | 75.95 | 0.76474 | 76.4736 | 98 | -50 | -50
|  | 99 | 2.475 | 0.2475 | 69.3 | 7.425 | 18.7778 | 28.7901 | 47.5679 |  | 0.60524 | 85.5439 | 10.1474 | 3.0551 | 2.8515 | 28 | 13.5018 | 3.3795 | 2.2042 | 350 | 172.9015 | 6.9089 | 1.1279 | 1.2317 | 0.54417 | 2728.9362 | 0.31743 | 9.6583 | 13.5018 | 8.7322 | 2475 | 172.9015 | 2475 | 172.9015 | 5.7836 | 3.3795 | 2.4042 | 0.58431 | 29.872 | 2.7881 | 6.3377 | 5.9588 | 5.0259 | 0.50671 | 0.42608 | 2.0266 | 0.019884 | 0.19268 | 0.00845 | 28.3337 | 3.0713 | 2673.6969 | 1.6597 | 0.16597 |  |  | 1825.7085 | 0.49709 | 0.35364 | 0.0012838 | 13.1659 |  | 3.152 | 17169.8949 | 21.6693 | 76.725 | 0.77977 | 77.9771 | 99 | -50 | -50 | 0.38447 | 0.12468 | 99 | 2.475 | 0.2475 | 69.3 | 7.425 | 19 | 28.7 | 47.7 | 0.59916 | 85.6858 | 10.1643 | 3.0602 | 2.8562 | 28 | 13.4795 | 3.3344 | 2.2074 | 350 | 180.4455 | 6.9495 | 1.1381 | 1.2501 | 0.54588 | 2720.3936 | 0.31843 | 9.6583 | 13.4795 | 8.7157 | 2475 | 180.4455 | 2475 | 180.4455 | 5.5418 | 3.3344 | 2.2074 | 0.60168 | 29.4737 | 2.7509 | 5.751 | 6.0366 | 4.9117 | 0.49519 | 0.43729 | 2.2044 | 0.020751 | 0.2022 | 0.00855 | 29.3012 |  | 2873.1997 | 1.7325 | 0.11855 |  |  | 1851.0525 | 0.51017 | 0.33774 | 0.0012261 | 14.5888 |  | 3.2786 | 18716.5267 | 23.4408 | 76.725 | 0.76598 | 76.598 | 99 | -50 | -50
` |  | 100 | 2.5 | 0.25 | 70 | 7.5 | 18.7755 | 28.791 | 47.5666 |  | 0.60528 | 85.5387 | 10.1468 | 3.055 | 2.8513 | 28 | 13.639 | 3.4142 | 2.2265 | 350 | 171.2119 | 6.9085 | 1.1278 | 1.2315 | 0.54415 | 2756.5883 | 0.31742 | 9.707 | 13.639 | 8.8339 | 2500 | 171.2119 | 2500 | 171.2119 | 5.8407 | 3.4142 | 2.4265 | 0.58455 | 30.484 | 2.8452 | 6.4619 | 6.0205 | 5.0755 | 0.51171 | 0.43496 | 2.0271 | 0.019689 | 0.19078 | 0.008449 | 28.1384 | 3.0896 | 2681.0205 | 1.6765 | 0.16765 |  |  | 1844.15 | 0.50746 | 0.36065 | 0.0013093 | 13.1754 |  | 3.1849 | 17229.802 | 21.755 | 77.5 | 0.78082 | 78.0817 | 100 | -50 | -50 | 0.38447 | 0.12468 | 100 | 2.5 | 0.25 | 70 | 7.5 | 19 | 28.7 | 47.7 | 0.59916 | 85.6858 | 10.1643 | 3.0602 | 2.8562 | 28 | 13.6156 | 3.3681 | 2.2297 | 350 | 178.641 | 6.9495 | 1.1381 | 1.2501 | 0.54588 | 2747.8723 | 0.31843 | 9.707 | 13.6156 | 8.8165 | 2500 | 178.641 | 2500 | 178.641 | 5.5978 | 3.3681 | 2.2297 | 0.60168 | 30.0721 | 2.8067 | 5.8677 | 6.0976 | 4.9613 | 0.5002 | 0.44617 | 2.2044 | 0.020544 | 0.20018 | 0.00855 | 29.0937 |  | 2879.8489 | 1.75 | 0.11975 |  |  | 1869.75 | 0.52053 | 0.3446 | 0.001251 | 14.5888 |  | 3.3117 | 18766.8853 | 23.5165 | 77.5 | 0.7672 | 76.7202 | 100 | -50 | -50
[71 empty] | -50 | [70 empty] | -50
` |  | 101 | 3.0724 | 0.27978 | 86.0276 | 8.3935 | 18.7302 | 28.7106 | 47.5421 |  | 0.60603 | 85.438 | 10.1349 | 3.0514 | 2.8479 | 27.8081 | 16.6365 | 4.1746 | 2.7234 | 350 | 140.8833 | 6.8908 | 1.128 | 1.2286 | 0.54568 | 3378.2827 | 0.31831 | 10.7144 | 16.6365 | 11.0542 | 3072.4138 | 140.8833 |  |  | 7.0981 | 4.1746 | 2.9234 | 0.58814 | 45.8078 | 3.8933 | 9.591 | 7.3662 | 6.1642 | 0.62148 | 0.65112 | 2.0336 | 0.016202 | 0.15683 | 0.0084286 | 24.6302 | 3.5696 | 2866.1706 | 2.0604 | 0.18762 |  |  | 2247.9832 | 0.75964 | 0.53197 | 0.0019312 | 13.2977 |  | 3.8993 | 18490.5003 | 23.6047 | 94.4211 | 0.8 | 80.0004 | 122.8966 | 140.8833 | 76.4587 | 0.38447 | 0.12468 | 100 | 2.5 | 0.25 | 70 | 7.5 | 19 | 28.7 | 47.7 | 0.59916 | 85.6858 | 10.1643 | 3.0602 | 2.8562 | 28 | 13.6156 | 3.3681 | 2.2297 | 350 | 178.641 | 6.9495 | 1.1381 | 1.2501 | 0.54588 | 2747.8723 | 0.31843 | 9.707 | 13.6156 | 8.8165 | 2500 | 178.641 | 2500 | 178.641 | 5.5978 | 3.3681 | 2.2297 | 0.60168 | 30.0721 | 2.8067 | 5.8677 | 6.0976 | 4.9613 | 0.5002 | 0.44617 | 2.2044 | 0.020544 | 0.20018 | 0.00855 | 29.0937 |  | 2879.8489 | 1.75 | 0.11975 |  |  | 1869.75 | 0.52053 | 0.3446 | 0.001251 | 14.5888 |  | 3.3117 | 18766.8853 | 23.5165 | 77.5 | 0.7672 | 76.7202 | 100 | -50 | -50
|  | VIN-max | [71 empty] | VIN-max
|  | Step | Iout1 (A) | Iout2 (A) | Pout1 (W) | Pout2 (W) | Vin (V) | Vout1-Reflected (V) | Vsw-max (V) |  | Duty Cycle | Pout1-max (W) | Pout2-max (W) | Iout1-max (A) | Iout2-max (A) | Vout1-actual (V) | Isw (A) | Ton-BCM (µs) | Toff-BCM (µs) | Fsw-max-BCM (kHz) | Fsw-BCM (kHz) | Ipri-min-BCM (A) | Toff-min-BCM (µs) | Iout1-min-BCM (A) | Toff-FFB (µs) | Fsw-FFB (kHz) | Iout1-max-FFB (A) | Ipri-DCM (A) | Ipri (A) | COMP (V) | Iout (mA) | Fsw (kHz) | Iout (mA) | Fsw (kHz) | Tsw (µs) | Ton (µs) | Toff (µs) | Duty Cycle | Cout1 (µF) for 1% ripple | Cout2 (µF) for 1% ripple | Cin (µF) for 5% ripple | Ipri-rms (A) | Isec1-rms (A) | Isec2-rms (A) | P-FET-Cond (W) | P-FET-Sw (W) | P-FET-Qg (W) | P-FET-Coss (W) | P-IQ (W) | P-IC-Total (mW) | P-FET-Total (W) | P-Total (mW) | P-Diode1-Cond (W) | P-Diode2-Cond (W) | P-Diode-Leak (W) | P-Diode-Snubber (W) | P-Diode-Total (W) | PCu-pri (W) | PCu-sec1 (W) | PCu-sec2 (W) | Core Loss (W) | P-trans (W) | P-LeakL-Clamp/Snub (W) | P-Trans-Total (mW) | P-Loss-Total (W) | Pout (W) | Efficiency | Efficiency (%) | Iout1 (%) | Check Iout-max |  | D1' based on raw calculation | D2' based on raw calculation | Step | Iout1 (A) | Iout2 (A) | Pout1 (W) | Pout2 (W) | Vin (V) | Vout1-Reflected (V) | Vsw-max (V) | Duty Cycle | Pout1-max (W) | Pout2-max (W) | Iout1-max (A) | Iout2-max (A) | Vout1-actual (V) | Isw (A) | Ton-BCM (µs) | Toff-BCM (µs) | Fsw-max-BCM (kHz) | Fsw-BCM (kHz) | Ipri-min-BCM (A) | Toff-min-BCM (µs) | Iout1-min-BCM (A) | Toff-FFB (µs) | Fsw-FFB (kHz) | Iout1-max-FFB (A) | Ipri-DCM (A) | Ipri (A) | COMP (V) | Iout (mA) | Fsw (kHz) | Iout (mA) | Fsw (kHz) | Tsw (µs) | Ton (µs) | Toff (µs) | Duty Cycle | Cout1 (µF) for 1% ripple | Cout2 (µF) for 1% ripple | Cin (µF) for 5% ripple | Ipri-rms (A) | Isec1-rms (A) | Isec2-rms (A) | P-FET-Cond (W) | P-FET-Sw (W) | P-FET-Qg (W) | P-FET-Coss (W) | P-IQ (W) | P-IC-Total (mW) | P-FET-Total (W) | P-Total (mW) | P-Diode1-Cond (W) | P-Diode2-Cond (W) | P-Diode-Leak (W) | P-Diode-Snubber (W) | P-Diode-Total (W) | PCu-pri (W) | PCu-sec1 (W) | PCu-sec2 (W) | Core Loss (W) | P-trans (W) | P-LeakL-Clamp/Snub (W) | P-Trans-Total (W) | P-Loss-Total (W) | Pout (W) | Efficiency | Efficiency (%) | Iout1 (%) | Check Iout-max |  | Vout1 Diode cond duration | Vou2 Diode cond duration
|  | 0.1 | 1e-09 | 0.00025 | 2.8e-08 | 0.0075 | 39.9926 | 28.7013 | 68.6939 |  | 0.41781 | 125.7702 | 14.9192 | 4.4918 | 4.1923 | 28 | 0.0008977 | 0.0001055 | 0.000147 | 350 | 350 | 10.1577 | 1.6634 | 2.6707 | 0.54585 | 10 | 0.31841 | 0.095491 | 3.3333 | 1.0057 | 1e-06 | 10 | 1e-06 | 10 | 100 | 0.39174 | 99.6083 | 0.0039174 |  |  |  | 0.12045 | 1.9207 | 0.19365 | 0.00017411 | 0.041789 | 0.00115 | 0.02324 | 0.017997 | 19.1467 | 0.065253 | 84.3499 | 6.706e-10 | 0.00011975 |  |  | 0.11975 | 0.00020312 | 0.051649 | 0.0001875 | 0.00032075 |  | 0.011111 | 63.4712 | 0.14794 | 0.0075 | 0.04825 | 4.825 | 4e-08 | -50 |  | 1.8323e-06 | 0.00094057 | 0.1 | 1e-09 | 0.00025 | 2.8e-08 | 0.0075 | 40 | 28.7 | 68.7 | 0.4152 | 125.0079 | 14.8287 | 4.4646 | 4.1669 | 28 | 0.00090317 | 0.00010612 | 0.00014791 | 350 | 350 | 10.1583 | 1.6635 | 2.6711 | 0.54588 | 10 | 0.31843 | 0.095491 | 3.3333 | 1.0057 | 1e-06 | 10 | 1e-06 | 10 | 100 | 0.39167 | 99.6083 | 0.0039167 | 1.3988e-09 | 0.00032639 | 4.9804e-08 | 0.12044 | 1.9207 | 0.19365 | 0.00017407 | 0.04351 | 0.00115 | 0.023244 | 0.018 | 19.15 |  | 86.0785 | 7e-10 | 0.00011975 |  |  | 0.11975 | 0.00020309 | 0.051649 | 0.0001875 | 0.00032075 |  | 0.011111 | 63.4712 | 0.14967 | 0.0075 | 0.047719 | 4.7719 | 4e-08 | -50
|  | 1 | 0.025 | 0.0025 | 0.7 | 0.075 | 39.9432 | 28.723 | 68.6662 |  | 0.4183 | 125.7607 | 14.918 | 4.4915 | 4.192 | 28 | 0.092769 | 0.010916 | 0.01518 | 350 | 350 | 10.157 | 1.662 | 2.6683 | 0.54544 | 27.5008 | 0.31817 | 0.9707 | 3.3333 | 1.0157 | 25 | 27.5008 | 25 | 27.5008 | 36.3626 | 0.39222 | 35.9704 | 0.010786 |  |  |  | 0.19987 | 1.9141 | 0.19298 | 0.0004794 | 0.11488 | 0.0031626 | 0.063861 | 0.017974 | 21.137 | 0.17937 | 200.3539 | 0.016765 | 0.0011975 |  |  | 17.9625 | 0.0005593 | 0.051293 | 0.0001862 | 0.0040228 |  | 0.030556 | 86.6173 | 0.30493 | 0.775 | 0.71764 | 71.7637 | 1 | -50 |  | 0.015186 | 0.0049305 | 1 | 0.025 | 0.0025 | 0.7 | 0.075 | 40 | 28.7 | 68.7 | 0.4152 | 125.0079 | 14.8287 | 4.4646 | 4.1669 | 28 | 0.093327 | 0.010966 | 0.015284 | 350 | 350 | 10.1583 | 1.6635 | 2.6711 | 0.54588 | 27.4787 | 0.31843 | 0.9707 | 3.3333 | 1.0157 | 25 | 27.4787 | 25 | 27.4787 | 36.3918 | 0.39167 | 36.0001 | 0.010763 | 0.03497 | 0.0032639 | 0.45 | 0.19965 | 1.9141 | 0.19298 | 0.00047833 | 0.11956 | 0.0031601 | 0.063873 | 0.018 | 21.1601 |  | 205.0712 | 0.0175 | 0.0011975 |  |  | 18.6975 | 0.00055806 | 0.051294 | 0.00018621 | 0.0040147 |  | 0.030532 | 86.5847 | 0.31035 | 0.775 | 0.71405 | 71.4053 | 1 | -50
|  | 2 | 0.05 | 0.005 | 1.4 | 0.15 | 39.9432 | 28.723 | 68.6662 |  | 0.4183 | 125.7607 | 14.918 | 4.4915 | 4.192 | 28 | 0.18554 | 0.021832 | 0.03036 | 350 | 350 | 10.157 | 1.662 | 2.6683 | 0.54544 | 55.0016 | 0.31817 | 1.3728 | 3.3333 | 1.0314 | 50 | 55.0016 | 50 | 55.0016 | 18.1813 | 0.39222 | 17.7891 | 0.021573 |  |  |  | 0.28267 | 1.9036 | 0.19192 | 0.0009588 | 0.22975 | 0.0063252 | 0.12772 | 0.017974 | 24.2996 | 0.35877 | 382.7334 | 0.03353 | 0.002395 |  |  | 35.925 | 0.0011186 | 0.050733 | 0.00018417 | 0.022756 |  | 0.061113 | 135.9054 | 0.55456 | 1.55 | 0.73649 | 73.6495 | 2 | -50 |  | 0.030373 | 0.009861 | 2 | 0.05 | 0.005 | 1.4 | 0.15 | 40 | 28.7 | 68.7 | 0.4152 | 125.0079 | 14.8287 | 4.4646 | 4.1669 | 28 | 0.18665 | 0.021932 | 0.030567 | 350 | 350 | 10.1583 | 1.6635 | 2.6711 | 0.54588 | 54.9574 | 0.31843 | 1.3728 | 3.3333 | 1.0314 | 50 | 54.9574 | 50 | 54.9574 | 18.1959 | 0.39167 | 17.8042 | 0.021525 | 0.06994 | 0.0065278 | 0.44511 | 0.28235 | 1.9037 | 0.19193 | 0.00095667 | 0.23912 | 0.0063201 | 0.12775 | 0.018 | 24.3201 |  | 392.1423 | 0.035 | 0.002395 |  |  | 37.395 | 0.0011161 | 0.050736 | 0.00018418 | 0.022711 |  | 0.061064 | 135.8107 | 0.56535 | 1.55 | 0.73274 | 73.274 | 2 | -50
|  | 3 | 0.075 | 0.0075 | 2.1 | 0.225 | 39.9432 | 28.723 | 68.6662 |  | 0.4183 | 125.7607 | 14.918 | 4.4915 | 4.192 | 28 | 0.27831 | 0.032747 | 0.04554 | 350 | 350 | 10.157 | 1.662 | 2.6683 | 0.54544 | 82.5024 | 0.31817 | 1.6813 | 3.3333 | 1.0471 | 75 | 82.5024 | 75 | 82.5024 | 12.1209 | 0.39222 | 11.7286 | 0.032359 |  |  |  | 0.34619 | 1.8931 | 0.19086 | 0.0014382 | 0.34463 | 0.0094878 | 0.19158 | 0.017974 | 27.4622 | 0.53822 | 565.1129 | 0.050295 | 0.0035925 |  |  | 53.8875 | 0.0016779 | 0.050174 | 0.00018214 | 0.062709 |  | 0.091669 | 206.4127 | 0.82541 | 2.325 | 0.738 | 73.7998 | 3 | -50 |  | 0.045559 | 0.014791 | 3 | 0.075 | 0.0075 | 2.1 | 0.225 | 40 | 28.7 | 68.7 | 0.4152 | 125.0079 | 14.8287 | 4.4646 | 4.1669 | 28 | 0.27998 | 0.032898 | 0.045851 | 350 | 350 | 10.1583 | 1.6635 | 2.6711 | 0.54588 | 82.4362 | 0.31843 | 1.6813 | 3.3333 | 1.0471 | 75 | 82.4362 | 75 | 82.4362 | 12.1306 | 0.39167 | 11.7389 | 0.032288 | 0.10491 | 0.0097917 | 0.44021 | 0.34581 | 1.8932 | 0.19087 | 0.001435 | 0.35868 | 0.0094802 | 0.19162 | 0.018 | 27.4802 |  | 579.2135 | 0.0525 | 0.0035925 |  |  | 56.0925 | 0.0016742 | 0.050178 | 0.00018216 | 0.062584 |  | 0.091596 | 206.2135 | 0.84152 | 2.325 | 0.73424 | 73.4245 | 3 | -50
|  | 4 | 0.1 | 0.01 | 2.8 | 0.3 | 39.9432 | 28.723 | 68.6662 |  | 0.4183 | 125.7607 | 14.918 | 4.4915 | 4.192 | 28 | 0.37107 | 0.043663 | 0.06072 | 350 | 350 | 10.157 | 1.662 | 2.6683 | 0.54544 | 110.0032 | 0.31817 | 1.9414 | 3.3333 | 1.0629 | 100 | 110.0032 | 100 | 110.0032 | 9.0906 | 0.39222 | 8.6984 | 0.043146 |  |  |  | 0.39975 | 1.8825 | 0.1898 | 0.0019176 | 0.4595 | 0.01265 | 0.25545 | 0.017974 | 30.6248 | 0.71771 | 747.4924 | 0.06706 | 0.00479 |  |  | 71.85 | 0.0022372 | 0.049615 | 0.00018011 | 0.12873 |  | 0.12223 | 302.9877 | 1.1223 | 3.1 | 0.73419 | 73.4192 | 4 | -50 |  | 0.060745 | 0.019722 | 4 | 0.1 | 0.01 | 2.8 | 0.3 | 40 | 28.7 | 68.7 | 0.4152 | 125.0079 | 14.8287 | 4.4646 | 4.1669 | 28 | 0.37331 | 0.043864 | 0.061134 | 350 | 350 | 10.1583 | 1.6635 | 2.6711 | 0.54588 | 109.9149 | 0.31843 | 1.9414 | 3.3333 | 1.0628 | 100 | 109.9149 | 100 | 109.9149 | 9.0979 | 0.39167 | 8.7063 | 0.04305 | 0.13988 | 0.013056 | 0.43531 | 0.3993 | 1.8826 | 0.18981 | 0.0019133 | 0.47824 | 0.01264 | 0.25549 | 0.018 | 30.6402 |  | 766.2846 | 0.07 | 0.00479 |  |  | 74.79 | 0.0022322 | 0.04962 | 0.00018013 | 0.12847 |  | 0.12213 | 302.6316 | 1.1437 | 3.1 | 0.73049 | 73.0494 | 4 | -50
|  | 5 | 0.125 | 0.0125 | 3.5 | 0.375 | 39.9432 | 28.723 | 68.6662 |  | 0.4183 | 125.7607 | 14.918 | 4.4915 | 4.192 | 28 | 0.46384 | 0.054579 | 0.0759 | 350 | 350 | 10.157 | 1.662 | 2.6683 | 0.54544 | 137.5039 | 0.31817 | 2.1705 | 3.3333 | 1.0786 | 125 | 137.5039 | 125 | 137.5039 | 7.2725 | 0.39222 | 6.8803 | 0.053932 |  |  |  | 0.44693 | 1.8719 | 0.18872 | 0.002397 | 0.57438 | 0.015813 | 0.31931 | 0.017974 | 33.7874 | 0.89724 | 929.8719 | 0.083825 | 0.0059875 |  |  | 89.8125 | 0.0027965 | 0.049055 | 0.00017808 | 0.22488 |  | 0.15278 | 429.6941 | 1.4494 | 3.875 | 0.72778 | 72.7784 | 5 | -50 |  | 0.075932 | 0.024652 | 5 | 0.125 | 0.0125 | 3.5 | 0.375 | 40 | 28.7 | 68.7 | 0.4152 | 125.0079 | 14.8287 | 4.4646 | 4.1669 | 28 | 0.46664 | 0.05483 | 0.076418 | 350 | 350 | 10.1583 | 1.6635 | 2.6711 | 0.54588 | 137.3936 | 0.31843 | 2.1705 | 3.3333 | 1.0785 | 125 | 137.3936 | 125 | 137.3936 | 7.2784 | 0.39167 | 6.8867 | 0.053812 | 0.17485 | 0.016319 | 0.43042 | 0.44644 | 1.872 | 0.18873 | 0.0023917 | 0.5978 | 0.0158 | 0.31936 | 0.018 | 33.8003 |  | 953.3558 | 0.0875 | 0.0059875 |  |  | 93.4875 | 0.0027903 | 0.049062 | 0.0001781 | 0.22443 |  | 0.15266 | 429.1207 | 1.476 | 3.875 | 0.72417 | 72.4169 | 5 | -50
|  | 6 | 0.15 | 0.015 | 4.2 | 0.45 | 39.9432 | 28.723 | 68.6662 |  | 0.4183 | 125.7607 | 14.918 | 4.4915 | 4.192 | 28 | 0.55661 | 0.065495 | 0.091079 | 350 | 350 | 10.157 | 1.662 | 2.6683 | 0.54544 | 165.0047 | 0.31817 | 2.3777 | 3.3333 | 1.0943 | 150 | 165.0047 | 150 | 165.0047 | 6.0604 | 0.39222 | 5.6682 | 0.064719 |  |  |  | 0.48959 | 1.8612 | 0.18764 | 0.0028764 | 0.68926 | 0.018976 | 0.38317 | 0.017974 | 36.95 | 1.0768 | 1112.2514 | 0.10059 | 0.007185 |  |  | 107.775 | 0.0033558 | 0.048496 | 0.00017605 | 0.35474 |  | 0.18334 | 590.1047 | 1.8101 | 4.65 | 0.7198 | 71.98 | 6 | -50 |  | 0.091118 | 0.029583 | 6 | 0.15 | 0.015 | 4.2 | 0.45 | 40 | 28.7 | 68.7 | 0.4152 | 125.0079 | 14.8287 | 4.4646 | 4.1669 | 28 | 0.55996 | 0.065796 | 0.091702 | 350 | 350 | 10.1583 | 1.6635 | 2.6711 | 0.54588 | 164.8723 | 0.31843 | 2.3777 | 3.3333 | 1.0942 | 150 | 164.8723 | 150 | 164.8723 | 6.0653 | 0.39167 | 5.6736 | 0.064575 | 0.20982 | 0.019583 | 0.42552 | 0.48905 | 1.8613 | 0.18766 | 0.00287 | 0.71736 | 0.01896 | 0.38324 | 0.018 | 36.9603 |  | 1140.4269 | 0.105 | 0.007185 |  |  | 112.185 | 0.0033483 | 0.048504 | 0.00017608 | 0.35403 |  | 0.18319 | 589.2464 | 1.8419 | 4.65 | 0.71628 | 71.6282 | 6 | -50
|  | 7 | 0.175 | 0.0175 | 4.9 | 0.525 | 39.9432 | 28.723 | 68.6662 |  | 0.4183 | 125.7607 | 14.918 | 4.4915 | 4.192 | 28 | 0.64938 | 0.076411 | 0.10626 | 350 | 350 | 10.157 | 1.662 | 2.6683 | 0.54544 | 192.5055 | 0.31817 | 2.5682 | 3.3333 | 1.11 | 175 | 192.5055 | 175 | 192.5055 | 5.1947 | 0.39222 | 4.8024 | 0.075505 |  |  |  | 0.52882 | 1.8504 | 0.18656 | 0.0033558 | 0.80413 | 0.022138 | 0.44703 | 0.017974 | 40.1126 | 1.2564 | 1294.6309 | 0.11735 | 0.0083825 |  |  | 125.7375 | 0.0039151 | 0.047937 | 0.00017402 | 0.52152 |  | 0.2139 | 787.4456 | 2.2078 | 5.425 | 0.71075 | 71.0747 | 7 | -50 |  | 0.1063 | 0.034513 | 7 | 0.175 | 0.0175 | 4.9 | 0.525 | 40 | 28.7 | 68.7 | 0.4152 | 125.0079 | 14.8287 | 4.4646 | 4.1669 | 28 | 0.65329 | 0.076762 | 0.10699 | 350 | 350 | 10.1583 | 1.6635 | 2.6711 | 0.54588 | 192.3511 | 0.31843 | 2.5682 | 3.3333 | 1.1099 | 175 | 192.3511 | 175 | 192.3511 | 5.1988 | 0.39167 | 4.8072 | 0.075338 | 0.24479 | 0.022847 | 0.42063 | 0.52823 | 1.8506 | 0.18658 | 0.0033483 | 0.83692 | 0.02212 | 0.44711 | 0.018 | 40.1204 |  | 1327.4981 | 0.1225 | 0.0083825 |  |  | 130.8825 | 0.0039064 | 0.047945 | 0.00017405 | 0.52048 |  | 0.21372 | 786.2285 | 2.2446 | 5.425 | 0.70734 | 70.7337 | 7 | -50
|  | 8 | 0.2 | 0.02 | 5.6 | 0.6 | 39.9432 | 28.723 | 68.6662 |  | 0.4183 | 125.7607 | 14.918 | 4.4915 | 4.192 | 28 | 0.74215 | 0.087327 | 0.12144 | 350 | 350 | 10.157 | 1.662 | 2.6683 | 0.54544 | 220.0063 | 0.31817 | 2.7455 | 3.3333 | 1.1257 | 200 | 220.0063 | 200 | 220.0063 | 4.5453 | 0.39222 | 4.1531 | 0.086292 |  |  |  | 0.56533 | 1.8396 | 0.18547 | 0.0038352 | 0.91901 | 0.025301 | 0.51089 | 0.017974 | 43.2752 | 1.4361 | 1477.0104 | 0.13412 | 0.00958 |  |  | 143.7 | 0.0044744 | 0.047377 | 0.00017199 | 0.72821 |  | 0.24445 | 1024.6821 | 2.6454 | 6.2 | 0.70093 | 70.093 | 8 | -50 |  | 0.12149 | 0.039444 | 8 | 0.2 | 0.02 | 5.6 | 0.6 | 40 | 28.7 | 68.7 | 0.4152 | 125.0079 | 14.8287 | 4.4646 | 4.1669 | 28 | 0.74662 | 0.087728 | 0.12227 | 350 | 350 | 10.1583 | 1.6635 | 2.6711 | 0.54588 | 219.8298 | 0.31843 | 2.7455 | 3.3333 | 1.1256 | 200 | 219.8298 | 200 | 219.8298 | 4.549 | 0.39167 | 4.1573 | 0.0861 | 0.27976 | 0.026111 | 0.41573 | 0.5647 | 1.8398 | 0.18549 | 0.0038267 | 0.95648 | 0.02528 | 0.51098 | 0.018 | 43.2804 |  | 1514.5693 | 0.14 | 0.00958 |  |  | 149.58 | 0.0044644 | 0.047387 | 0.00017203 | 0.72675 |  | 0.24426 | 1023.0261 | 2.6872 | 6.2 | 0.69763 | 69.7634 | 8 | -50
|  | 9 | 0.225 | 0.0225 | 6.3 | 0.675 | 39.9432 | 28.723 | 68.6662 |  | 0.4183 | 125.7607 | 14.918 | 4.4915 | 4.192 | 28 | 0.83492 | 0.098242 | 0.13662 | 350 | 350 | 10.157 | 1.662 | 2.6683 | 0.54544 | 247.5071 | 0.31817 | 2.9121 | 3.3333 | 1.1414 | 225 | 247.5071 | 225 | 247.5071 | 4.0403 | 0.39222 | 3.6481 | 0.097078 |  |  |  | 0.59962 | 1.8287 | 0.18437 | 0.0043146 | 1.0339 | 0.028463 | 0.57475 | 0.017974 | 46.4378 | 1.6158 | 1659.3899 | 0.15088 | 0.010777 |  |  | 161.6625 | 0.0050337 | 0.046818 | 0.00016996 | 0.97754 |  | 0.27501 | 1304.5731 | 3.1256 | 6.975 | 0.69055 | 69.0551 | 9 | -50 |  | 0.13668 | 0.044374 | 9 | 0.225 | 0.0225 | 6.3 | 0.675 | 40 | 28.7 | 68.7 | 0.4152 | 125.0079 | 14.8287 | 4.4646 | 4.1669 | 28 | 0.83995 | 0.098694 | 0.13755 | 350 | 350 | 10.1583 | 1.6635 | 2.6711 | 0.54588 | 247.3085 | 0.31843 | 2.9121 | 3.3333 | 1.1413 | 225 | 247.3085 | 225 | 247.3085 | 4.0435 | 0.39167 | 3.6519 | 0.096863 | 0.31473 | 0.029375 | 0.41083 | 0.59896 | 1.8289 | 0.18439 | 0.004305 | 1.076 | 0.02844 | 0.57486 | 0.018 | 46.4405 |  | 1701.6404 | 0.1575 | 0.010777 |  |  | 168.2775 | 0.0050225 | 0.046829 | 0.00017 | 0.97558 |  | 0.27479 | 1302.3928 | 3.1723 | 6.975 | 0.68737 | 68.7374 | 9 | -50
|  | 10 | 0.25 | 0.025 | 7 | 0.75 | 39.9432 | 28.723 | 68.6662 |  | 0.4183 | 125.7607 | 14.918 | 4.4915 | 4.192 | 28 | 0.92769 | 0.10916 | 0.1518 | 350 | 350 | 10.157 | 1.662 | 2.6683 | 0.54544 | 275.0079 | 0.31817 | 3.0696 | 3.3333 | 1.1571 | 250 | 275.0079 | 250 | 275.0079 | 3.6363 | 0.39222 | 3.244 | 0.10786 |  |  |  | 0.63206 | 1.8177 | 0.18326 | 0.004794 | 1.1488 | 0.031626 | 0.63861 | 0.017974 | 49.6003 | 1.7955 | 1841.7694 | 0.16765 | 0.011975 |  |  | 179.625 | 0.005593 | 0.046259 | 0.00016793 | 1.2721 |  | 0.30556 | 1629.7091 | 3.6511 | 7.75 | 0.67976 | 67.9759 | 10 | -50 |  | 0.15186 | 0.049305 | 10 | 0.25 | 0.025 | 7 | 0.75 | 40 | 28.7 | 68.7 | 0.4152 | 125.0079 | 14.8287 | 4.4646 | 4.1669 | 28 | 0.93327 | 0.10966 | 0.15284 | 350 | 350 | 10.1583 | 1.6635 | 2.6711 | 0.54588 | 274.7872 | 0.31843 | 3.0696 | 3.3333 | 1.157 | 250 | 274.7872 | 250 | 274.7872 | 3.6392 | 0.39167 | 3.2475 | 0.10762 | 0.3497 | 0.032639 | 0.40594 | 0.63136 | 1.818 | 0.18329 | 0.0047833 | 1.1956 | 0.031601 | 0.63873 | 0.018 | 49.6005 |  | 1888.7116 | 0.175 | 0.011975 |  |  | 186.975 | 0.0055806 | 0.046271 | 0.00016797 | 1.2696 |  | 0.30532 | 1626.9136 | 3.7026 | 7.75 | 0.6767 | 67.6702 | 10 | -50
|  | 11 | 0.275 | 0.0275 | 7.7 | 0.825 | 39.9432 | 28.723 | 68.6662 |  | 0.4183 | 125.7607 | 14.918 | 4.4915 | 4.192 | 28 | 1.0205 | 0.12007 | 0.16698 | 350 | 350 | 10.157 | 1.662 | 2.6683 | 0.54544 | 302.5087 | 0.31817 | 3.2194 | 3.3333 | 1.1729 | 275 | 302.5087 | 275 | 302.5087 | 3.3057 | 0.39222 | 2.9135 | 0.11865 |  |  |  | 0.66291 | 1.8067 | 0.18215 | 0.0052734 | 1.2636 | 0.034788 | 0.70247 | 0.017974 | 52.7629 | 1.9753 | 2024.1489 | 0.18441 | 0.013173 |  |  | 197.5875 | 0.0061523 | 0.0457 | 0.0001659 | 1.6144 |  | 0.33612 | 2002.5398 | 4.2243 | 8.525 | 0.66867 | 66.8665 | 11 | -50 |  | 0.16705 | 0.054235 | 11 | 0.275 | 0.0275 | 7.7 | 0.825 | 40 | 28.7 | 68.7 | 0.4152 | 125.0079 | 14.8287 | 4.4646 | 4.1669 | 28 | 1.0266 | 0.12063 | 0.16812 | 350 | 350 | 10.1583 | 1.6635 | 2.6711 | 0.54588 | 302.266 | 0.31843 | 3.2194 | 3.3333 | 1.1727 | 275 | 302.266 | 275 | 302.266 | 3.3083 | 0.39167 | 2.9167 | 0.11839 | 0.38467 | 0.035903 | 0.40104 | 0.66217 | 1.807 | 0.18218 | 0.0052617 | 1.3152 | 0.034761 | 0.7026 | 0.018 | 52.7606 |  | 2075.7827 | 0.1925 | 0.013173 |  |  | 205.6725 | 0.0061386 | 0.045713 | 0.00016595 | 1.6112 |  | 0.33585 | 1999.0337 | 4.2805 | 8.525 | 0.66573 | 66.573 | 11 | -50
|  | 12 | 0.3 | 0.03 | 8.4 | 0.9 | 39.9432 | 28.723 | 68.6662 |  | 0.4183 | 125.7607 | 14.918 | 4.4915 | 4.192 | 28 | 1.1132 | 0.13099 | 0.18216 | 350 | 350 | 10.157 | 1.662 | 2.6683 | 0.54544 | 330.0095 | 0.31817 | 3.3626 | 3.3626 | 1.1886 | 300 | 330.0095 | 300 | 330.0095 | 3.0302 | 0.39567 | 2.6346 | 0.13057 |  |  |  | 0.70152 | 1.8102 | 0.1825 | 0.0059056 | 1.3906 | 0.037951 | 0.76634 | 0.017974 | 55.9255 | 2.1675 | 2218.7791 | 0.20118 | 0.01437 |  |  | 215.55 | 0.0068898 | 0.045876 | 0.00016654 | 2.051 |  | 0.37314 | 2477.0936 | 4.9114 | 9.3 | 0.6544 | 65.4403 | 12 | -50 |  | 0.18224 | 0.059166 | 12 | 0.3 | 0.03 | 8.4 | 0.9 | 40 | 28.7 | 68.7 | 0.4152 | 125.0079 | 14.8287 | 4.4646 | 4.1669 | 28 | 1.1199 | 0.13159 | 0.1834 | 350 | 350 | 10.1583 | 1.6635 | 2.6711 | 0.54588 | 329.7447 | 0.31843 | 3.3626 | 3.3626 | 1.1884 | 300 | 329.7447 | 300 | 329.7447 | 3.0326 | 0.3951 | 2.6375 | 0.13028 | 0.42333 | 0.03951 | 0.39563 | 0.70074 | 1.8105 | 0.18254 | 0.0058925 | 1.4473 | 0.037921 | 0.76647 | 0.018 | 55.9206 |  | 2275.5975 | 0.21 | 0.01437 |  |  | 224.37 | 0.0068745 | 0.045891 | 0.0001666 | 2.0469 |  | 0.37284 | 2472.6825 | 4.9727 | 9.3 | 0.6516 | 65.1596 | 12 | -50
|  | 13 | 0.325 | 0.0325 | 9.1 | 0.975 | 39.9426 | 28.7233 | 68.6659 |  | 0.4183 | 125.7606 | 14.918 | 4.4914 | 4.192 | 28 | 1.206 | 0.14191 | 0.19734 | 350 | 350 | 10.157 | 1.662 | 2.6682 | 0.54543 | 357.5132 | 0.31817 | 3.4999 | 3.4999 | 1.3234 | 325 | 350 | 325 | 350 | 2.8571 | 0.41183 | 2.4453 | 0.14414 |  |  |  | 0.76716 | 1.8694 | 0.18847 | 0.0070624 | 1.5351 | 0.04025 | 0.81275 | 0.017974 | 58.2242 | 2.3607 | 2413.0996 | 0.21794 | 0.015567 |  |  | 233.5125 | 0.0082395 | 0.048924 | 0.0001776 | 2.6259 |  | 0.42872 | 3111.9543 | 5.7586 | 10.075 | 0.63631 | 63.6306 | 13 | -50 |  | 0.19542 | 0.063445 | 13 | 0.325 | 0.0325 | 9.1 | 0.975 | 40 | 28.7 | 68.7 | 0.4152 | 125.0079 | 14.8287 | 4.4646 | 4.1669 | 28 | 1.2133 | 0.14256 | 0.19869 | 350 | 350 | 10.1583 | 1.6635 | 2.6711 | 0.54588 | 357.2234 | 0.31843 | 3.4999 | 3.4999 | 1.3234 | 325 | 350 | 325 | 350 | 2.8571 | 0.41124 | 2.4459 | 0.14393 | 0.47733 | 0.044551 | 0.39746 | 0.76661 | 1.8696 | 0.18849 | 0.0070523 | 1.5989 | 0.04025 | 0.81356 | 0.018 | 58.25 |  | 2477.8018 | 0.2275 | 0.015567 |  |  | 243.0675 | 0.0082277 | 0.048935 | 0.00017765 | 2.6259 |  | 0.42872 | 3111.9543 | 5.8328 | 10.075 | 0.63334 | 63.3336 | 13 | -50
|  | 14 | 0.35 | 0.035 | 9.8 | 1.05 | 39.9404 | 28.7242 | 68.6646 |  | 0.41833 | 125.76 | 14.918 | 4.4914 | 4.192 | 28 | 1.2988 | 0.15283 | 0.21251 | 350 | 350 | 10.1569 | 1.6619 | 2.6681 | 0.54542 | 385.026 | 0.31816 | 3.632 | 3.632 | 1.4212 | 350 | 350 | 350 | 350 | 2.8571 | 0.4274 | 2.4297 | 0.14959 |  |  |  | 0.81103 | 1.9338 | 0.19496 | 0.0078932 | 1.593 | 0.04025 | 0.81272 | 0.017973 | 58.2232 | 2.4203 | 2471.8163 | 0.23471 | 0.016765 |  |  | 251.475 | 0.0092087 | 0.052352 | 0.00019005 | 2.8808 |  | 0.4617 | 3404.2146 | 6.1275 | 10.85 | 0.63908 | 63.9081 | 14 | -50 |  | 0.20279 | 0.06584 | 14 | 0.35 | 0.035 | 9.8 | 1.05 | 40 | 28.7 | 68.7 | 0.4152 | 125.0079 | 14.8287 | 4.4646 | 4.1669 | 28 | 1.3066 | 0.15352 | 0.21397 | 350 | 350 | 10.1583 | 1.6635 | 2.6711 | 0.54588 | 384.7021 | 0.31843 | 3.632 | 3.632 | 1.4212 | 350 | 350 | 350 | 350 | 2.8571 | 0.42676 | 2.4304 | 0.14937 | 0.53345 | 0.049789 | 0.42532 | 0.81042 | 1.934 | 0.19499 | 0.0078815 | 1.6593 | 0.04025 | 0.81356 | 0.018 | 58.25 |  | 2538.9895 | 0.245 | 0.016765 |  |  | 261.765 | 0.009195 | 0.052365 | 0.0001901 | 2.8808 |  | 0.4617 | 3404.2147 | 6.205 | 10.85 | 0.63618 | 63.6178 | 14 | -50
|  | 15 | 0.375 | 0.0375 | 10.5 | 1.125 | 39.9383 | 28.725 | 68.6634 |  | 0.41835 | 125.7594 | 14.9179 | 4.4914 | 4.192 | 28 | 1.3915 | 0.16376 | 0.22769 | 350 | 350 | 10.1569 | 1.6619 | 2.668 | 0.5454 | 412.54 | 0.31815 | 3.7595 | 3.7595 | 1.5157 | 375 | 350 | 375 | 350 | 2.8571 | 0.44242 | 2.4147 | 0.15485 |  |  |  | 0.85412 | 1.9954 | 0.20118 | 0.0087543 | 1.6489 | 0.04025 | 0.81269 | 0.017972 | 58.2223 | 2.4778 | 2528.5282 | 0.25147 | 0.017962 |  |  | 269.4375 | 0.010213 | 0.055744 | 0.00020236 | 3.1402 |  | 0.49468 | 3701.0705 | 6.499 | 11.625 | 0.64141 | 64.1413 | 15 | -50 |  | 0.20991 | 0.068151 | 15 | 0.375 | 0.0375 | 10.5 | 1.125 | 40 | 28.7 | 68.7 | 0.4152 | 125.0079 | 14.8287 | 4.4646 | 4.1669 | 28 | 1.3999 | 0.16449 | 0.22925 | 350 | 350 | 10.1583 | 1.6635 | 2.6711 | 0.54588 | 412.1809 | 0.31843 | 3.7595 | 3.7595 | 1.5157 | 375 | 350 | 375 | 350 | 2.8571 | 0.44174 | 2.4154 | 0.15461 | 0.59162 | 0.055217 | 0.45289 | 0.85346 | 1.9957 | 0.20121 | 0.0087408 | 1.7175 | 0.04025 | 0.81356 | 0.018 | 58.25 |  | 2598.0876 | 0.2625 | 0.017962 |  |  | 280.4625 | 0.010198 | 0.05576 | 0.00020242 | 3.1402 |  | 0.49468 | 3701.0705 | 6.5796 | 11.625 | 0.63857 | 63.8574 | 15 | -50
|  | 16 | 0.4 | 0.04 | 11.2 | 1.2 | 39.9363 | 28.7258 | 68.6622 |  | 0.41836 | 125.7588 | 14.9178 | 4.4914 | 4.192 | 28 | 1.4843 | 0.17469 | 0.24286 | 350 | 350 | 10.1568 | 1.6618 | 2.6679 | 0.54539 | 440.0553 | 0.31814 | 3.8828 | 3.8828 | 1.607 | 400 | 350 | 400 | 350 | 2.8571 | 0.45695 | 2.4002 | 0.15993 |  |  |  | 0.8965 | 2.0547 | 0.20715 | 0.0096446 | 1.7029 | 0.04025 | 0.81266 | 0.017971 | 58.2213 | 2.5336 | 2583.4347 | 0.26824 | 0.01916 |  |  | 287.4 | 0.011252 | 0.059103 | 0.00021455 | 3.4041 |  | 0.52766 | 4002.2898 | 6.8731 | 12.4 | 0.64338 | 64.3383 | 16 | -50 |  | 0.21679 | 0.070386 | 16 | 0.4 | 0.04 | 11.2 | 1.2 | 40 | 28.7 | 68.7 | 0.4152 | 125.0079 | 14.8287 | 4.4646 | 4.1669 | 28 | 1.4932 | 0.17546 | 0.24454 | 350 | 350 | 10.1583 | 1.6635 | 2.6711 | 0.54588 | 439.6596 | 0.31843 | 3.8828 | 3.8828 | 1.607 | 400 | 350 | 400 | 350 | 2.8571 | 0.45623 | 2.4009 | 0.15968 | 0.65175 | 0.06083 | 0.48018 | 0.89579 | 2.055 | 0.20718 | 0.0096293 | 1.7739 | 0.04025 | 0.81356 | 0.018 | 58.25 |  | 2655.3037 | 0.28 | 0.01916 |  |  | 299.16 | 0.011234 | 0.05912 | 0.00021462 | 3.4041 |  | 0.52766 | 4002.2898 | 6.9568 | 12.4 | 0.6406 | 64.0603 | 16 | -50
|  | 17 | 0.425 | 0.0425 | 11.9 | 1.275 | 39.9344 | 28.7266 | 68.661 |  | 0.41838 | 125.7582 | 14.9177 | 4.4914 | 4.1919 | 28 | 1.5771 | 0.18561 | 0.25803 | 350 | 350 | 10.1568 | 1.6618 | 2.6678 | 0.54537 | 467.5717 | 0.31813 | 4.0023 | 4.0023 | 1.6955 | 425 | 350 | 425 | 350 | 2.8571 | 0.47104 | 2.3861 | 0.16486 |  |  |  | 0.93823 | 2.1117 | 0.2129 | 0.010563 | 1.7553 | 0.04025 | 0.81263 | 0.01797 | 58.2205 | 2.5878 | 2636.7046 | 0.285 | 0.020358 |  |  | 305.3625 | 0.012324 | 0.062428 | 0.00022663 | 3.672 |  | 0.56064 | 4307.6661 | 7.2497 | 13.175 | 0.64505 | 64.5051 | 17 | -50 |  | 0.22347 | 0.072552 | 17 | 0.425 | 0.0425 | 11.9 | 1.275 | 40 | 28.7 | 68.7 | 0.4152 | 125.0079 | 14.8287 | 4.4646 | 4.1669 | 28 | 1.5866 | 0.18642 | 0.25982 | 350 | 350 | 10.1583 | 1.6635 | 2.6711 | 0.54588 | 467.1383 | 0.31843 | 4.0023 | 4.0023 | 1.6955 | 425 | 350 | 425 | 350 | 2.8571 | 0.47027 | 2.3869 | 0.16459 | 0.7138 | 0.066621 | 0.50721 | 0.93746 | 2.112 | 0.21293 | 0.010546 | 1.8285 | 0.04025 | 0.81356 | 0.018 | 58.25 |  | 2710.8137 | 0.2975 | 0.020358 |  |  | 317.8575 | 0.012304 | 0.062448 | 0.0002267 | 3.672 |  | 0.56064 | 4307.6661 | 7.3363 | 13.175 | 0.64233 | 64.2328 | 17 | -50
|  | 18 | 0.45 | 0.045 | 12.6 | 1.35 | 39.9325 | 28.7274 | 68.6599 |  | 0.4184 | 125.7577 | 14.9177 | 4.4913 | 4.1919 | 28 | 1.6699 | 0.19654 | 0.2732 | 350 | 350 | 10.1567 | 1.6617 | 2.6677 | 0.54536 | 495.0892 | 0.31812 | 4.1183 | 4.1183 | 1.7815 | 450 | 350 | 450 | 350 | 2.8571 | 0.48472 | 2.3724 | 0.16965 |  |  |  | 0.97935 | 2.1666 | 0.21844 | 0.01151 | 1.8061 | 0.04025 | 0.81261 | 0.01797 | 58.2196 | 2.6406 | 2688.4819 | 0.30177 | 0.021555 |  |  | 323.325 | 0.013428 | 0.065721 | 0.00023858 | 3.944 |  | 0.59362 | 4617.0144 | 7.6288 | 13.95 | 0.64647 | 64.6467 | 18 | -50 |  | 0.22995 | 0.074655 | 18 | 0.45 | 0.045 | 12.6 | 1.35 | 40 | 28.7 | 68.7 | 0.4152 | 125.0079 | 14.8287 | 4.4646 | 4.1669 | 28 | 1.6799 | 0.19739 | 0.2751 | 350 | 350 | 10.1583 | 1.6635 | 2.6711 | 0.54588 | 494.617 | 0.31843 | 4.1183 | 4.1183 | 1.7815 | 450 | 350 | 450 | 350 | 2.8571 | 0.4839 | 2.3732 | 0.16937 | 0.7777 | 0.072585 | 0.53398 | 0.97852 | 2.167 | 0.21848 | 0.01149 | 1.8815 | 0.04025 | 0.81356 | 0.018 | 58.25 |  | 2764.7677 | 0.315 | 0.021555 |  |  | 336.555 | 0.013405 | 0.065744 | 0.00023866 | 3.944 |  | 0.59362 | 4617.0145 | 7.7183 | 13.95 | 0.6438 | 64.3797 | 18 | -50
|  | 19 | 0.475 | 0.0475 | 13.3 | 1.425 | 39.9306 | 28.7281 | 68.6588 |  | 0.41842 | 125.7572 | 14.9176 | 4.4913 | 4.1919 | 28 | 1.7627 | 0.20747 | 0.28838 | 350 | 350 | 10.1567 | 1.6617 | 2.6676 | 0.54534 | 522.6078 | 0.31812 | 4.2312 | 4.2312 | 1.8651 | 475 | 350 | 475 | 350 | 2.8571 | 0.49803 | 2.3591 | 0.17431 |  |  |  | 1.0199 | 2.2198 | 0.2238 | 0.012482 | 1.8556 | 0.04025 | 0.81258 | 0.017969 | 58.2188 | 2.692 | 2738.8908 | 0.31853 | 0.022752 |  |  | 341.2875 | 0.014563 | 0.068983 | 0.00025042 | 4.2198 |  | 0.6266 | 4930.1679 | 8.0103 | 14.725 | 0.64767 | 64.767 | 19 | -50 |  | 0.23625 | 0.076701 | 19 | 0.475 | 0.0475 | 13.3 | 1.425 | 40 | 28.7 | 68.7 | 0.4152 | 125.0079 | 14.8287 | 4.4646 | 4.1669 | 28 | 1.7732 | 0.20835 | 0.29039 | 350 | 350 | 10.1583 | 1.6635 | 2.6711 | 0.54588 | 522.0957 | 0.31843 | 4.2312 | 4.2312 | 1.8651 | 475 | 350 | 475 | 350 | 2.8571 | 0.49716 | 2.36 | 0.17401 | 0.8434 | 0.078717 | 0.5605 | 1.019 | 2.2202 | 0.22384 | 0.012461 | 1.933 | 0.04025 | 0.81356 | 0.018 | 58.25 |  | 2817.2951 | 0.3325 | 0.022752 |  |  | 355.2525 | 0.014538 | 0.069009 | 0.00025052 | 4.2198 |  | 0.6266 | 4930.168 | 8.1027 | 14.725 | 0.64505 | 64.5049 | 19 | -50
|  | 20 | 0.5 | 0.05 | 14 | 1.5 | 39.9288 | 28.7289 | 68.6577 |  | 0.41844 | 125.7567 | 14.9176 | 4.4913 | 4.1919 | 28 | 1.8554 | 0.2184 | 0.30355 | 350 | 350 | 10.1566 | 1.6616 | 2.6676 | 0.54533 | 550.1275 | 0.31811 | 4.3411 | 4.3411 | 1.9465 | 500 | 350 | 500 | 350 | 2.8571 | 0.51099 | 2.3462 | 0.17885 |  |  |  | 1.0599 | 2.2712 | 0.22898 | 0.013481 | 1.9038 | 0.04025 | 0.81255 | 0.017968 | 58.218 | 2.7422 | 2788.0395 | 0.3353 | 0.02395 |  |  | 359.25 | 0.015728 | 0.072215 | 0.00026216 | 4.4992 |  | 0.65957 | 5246.9753 | 8.3943 | 15.5 | 0.64869 | 64.8691 | 20 | -50 |  | 0.24238 | 0.078694 | 20 | 0.5 | 0.05 | 14 | 1.5 | 40 | 28.7 | 68.7 | 0.4152 | 125.0079 | 14.8287 | 4.4646 | 4.1669 | 28 | 1.8665 | 0.21932 | 0.30567 | 350 | 350 | 10.1583 | 1.6635 | 2.6711 | 0.54588 | 549.5745 | 0.31843 | 4.3411 | 4.3411 | 1.9465 | 500 | 350 | 500 | 350 | 2.8571 | 0.51008 | 2.3471 | 0.17853 | 0.91085 | 0.085013 | 0.58677 | 1.059 | 2.2716 | 0.22902 | 0.013457 | 1.9832 | 0.04025 | 0.81356 | 0.018 | 58.25 |  | 2868.5085 | 0.35 | 0.02395 |  |  | 373.95 | 0.0157 | 0.072243 | 0.00026226 | 4.4992 |  | 0.65957 | 5246.9754 | 8.4894 | 15.5 | 0.64612 | 64.6118 | 20 | -50
|  | 21 | 0.525 | 0.0525 | 14.7 | 1.575 | 39.9271 | 28.7296 | 68.6566 |  | 0.41845 | 125.7562 | 14.9175 | 4.4913 | 4.1919 | 28 | 1.9482 | 0.22933 | 0.31872 | 350 | 350 | 10.1566 | 1.6616 | 2.6675 | 0.54531 | 577.6482 | 0.3181 | 4.4483 | 4.4483 | 2.0259 | 525 | 350 | 525 | 350 | 2.8571 | 0.52363 | 2.3335 | 0.18327 |  |  |  | 1.0995 | 2.321 | 0.234 | 0.014506 | 1.9508 | 0.04025 | 0.81253 | 0.017967 | 58.2172 | 2.7913 | 2836.0227 | 0.35206 | 0.025147 |  |  | 377.2125 | 0.016923 | 0.075417 | 0.00027378 | 4.7821 |  | 0.69255 | 5567.2985 | 8.7805 | 16.275 | 0.64956 | 64.9557 | 21 | -50 |  | 0.24837 | 0.080637 | 21 | 0.525 | 0.0525 | 14.7 | 1.575 | 40 | 28.7 | 68.7 | 0.4152 | 125.0079 | 14.8287 | 4.4646 | 4.1669 | 28 | 1.9599 | 0.23029 | 0.32096 | 350 | 350 | 10.1583 | 1.6635 | 2.6711 | 0.54588 | 577.0532 | 0.31843 | 4.4483 | 4.4483 | 2.0259 | 525 | 350 | 525 | 350 | 2.8571 | 0.52267 | 2.3345 | 0.18294 | 0.98001 | 0.091468 | 0.6128 | 1.0985 | 2.3215 | 0.23405 | 0.014479 | 2.0322 | 0.04025 | 0.81356 | 0.018 | 58.25 |  | 2918.5067 | 0.3675 | 0.025147 |  |  | 392.6475 | 0.016892 | 0.075448 | 0.00027389 | 4.7821 |  | 0.69255 | 5567.2986 | 8.8785 | 16.275 | 0.64703 | 64.7028 | 21 | -50
|  | 22 | 0.55 | 0.055 | 15.4 | 1.65 | 39.9253 | 28.7303 | 68.6556 |  | 0.41847 | 125.7557 | 14.9174 | 4.4913 | 4.1919 | 28 | 2.041 | 0.24027 | 0.33389 | 350 | 350 | 10.1566 | 1.6615 | 2.6674 | 0.5453 | 605.1699 | 0.31809 | 4.553 | 4.553 | 2.1034 | 550 | 350 | 550 | 350 | 2.8571 | 0.53597 | 2.3212 | 0.18759 |  |  |  | 1.1385 | 2.3693 | 0.23887 | 0.015555 | 1.9966 | 0.04025 | 0.81251 | 0.017966 | 58.2164 | 2.8394 | 2882.9239 | 0.36883 | 0.026345 |  |  | 395.175 | 0.018147 | 0.078591 | 0.0002853 | 5.0685 |  | 0.72553 | 5891.0112 | 9.1691 | 17.05 | 0.65029 | 65.0289 | 22 | -50 |  | 0.25421 | 0.082535 | 22 | 0.55 | 0.055 | 15.4 | 1.65 | 40 | 28.7 | 68.7 | 0.4152 | 125.0079 | 14.8287 | 4.4646 | 4.1669 | 28 | 2.0532 | 0.24125 | 0.33624 | 350 | 350 | 10.1583 | 1.6635 | 2.6711 | 0.54588 | 604.5319 | 0.31843 | 4.553 | 4.553 | 2.1034 | 550 | 350 | 550 | 350 | 2.8571 | 0.53497 | 2.3222 | 0.18724 | 1.0508 | 0.098078 | 0.6386 | 1.1375 | 2.3698 | 0.23892 | 0.015526 | 2.08 | 0.04025 | 0.81356 | 0.018 | 58.25 |  | 2967.3766 | 0.385 | 0.026345 |  |  | 411.345 | 0.018113 | 0.078624 | 0.00028542 | 5.0685 |  | 0.72553 | 5891.0113 | 9.2697 | 17.05 | 0.6478 | 64.7803 | 22 | -50
|  | 23 | 0.575 | 0.0575 | 16.1 | 1.725 | 39.9237 | 28.731 | 68.6546 |  | 0.41849 | 125.7552 | 14.9174 | 4.4913 | 4.1918 | 28 | 2.1338 | 0.2512 | 0.34906 | 350 | 350 | 10.1565 | 1.6615 | 2.6673 | 0.54529 | 632.6926 | 0.31808 | 4.6553 | 4.6553 | 2.1792 | 575 | 350 | 575 | 350 | 2.8571 | 0.54804 | 2.3091 | 0.19181 |  |  |  | 1.1771 | 2.4162 | 0.24361 | 0.016628 | 2.0415 | 0.04025 | 0.81248 | 0.017966 | 58.2156 | 2.8865 | 2928.8172 | 0.3856 | 0.027543 |  |  | 413.1375 | 0.019399 | 0.081736 | 0.00029672 | 5.3581 |  | 0.75851 | 6217.997 | 9.56 | 17.825 | 0.6509 | 65.0905 | 23 | -50 |  | 0.25993 | 0.08439 | 23 | 0.575 | 0.0575 | 16.1 | 1.725 | 40 | 28.7 | 68.7 | 0.4152 | 125.0079 | 14.8287 | 4.4646 | 4.1669 | 28 | 2.1465 | 0.25222 | 0.35152 | 350 | 350 | 10.1583 | 1.6635 | 2.6711 | 0.54588 | 632.0106 | 0.31843 | 4.6553 | 4.6553 | 2.1792 | 575 | 350 | 575 | 350 | 2.8571 | 0.547 | 2.3101 | 0.19145 | 1.1233 | 0.10484 | 0.66417 | 1.176 | 2.4168 | 0.24366 | 0.016596 | 2.1268 | 0.04025 | 0.81356 | 0.018 | 58.25 |  | 3015.1956 | 0.4025 | 0.027543 |  |  | 430.0425 | 0.019362 | 0.081773 | 0.00029685 | 5.3581 |  | 0.75851 | 6217.9971 | 9.6632 | 17.825 | 0.64846 | 64.8459 | 23 | -50
|  | 24 | 0.6 | 0.06 | 16.8 | 1.8 | 39.922 | 28.7316 | 68.6537 |  | 0.4185 | 125.7547 | 14.9173 | 4.4912 | 4.1918 | 28 | 2.2266 | 0.26213 | 0.36423 | 350 | 350 | 10.1565 | 1.6614 | 2.6672 | 0.54528 | 660.2163 | 0.31808 | 4.7554 | 4.7554 | 2.2534 | 600 | 350 | 600 | 350 | 2.8571 | 0.55985 | 2.2973 | 0.19595 |  |  |  | 1.2153 | 2.4619 | 0.24821 | 0.017725 | 2.0854 | 0.04025 | 0.81246 | 0.017965 | 58.2149 | 2.9327 | 2973.7686 | 0.40236 | 0.02874 |  |  | 431.1 | 0.020679 | 0.084853 | 0.00030804 | 5.6508 |  | 0.79149 | 6548.1485 | 9.953 | 18.6 | 0.65142 | 65.142 | 24 | -50 |  | 0.26552 | 0.086205 | 24 | 0.6 | 0.06 | 16.8 | 1.8 | 40 | 28.7 | 68.7 | 0.4152 | 125.0079 | 14.8287 | 4.4646 | 4.1669 | 28 | 2.2399 | 0.26318 | 0.36681 | 350 | 350 | 10.1583 | 1.6635 | 2.6711 | 0.54588 | 659.4894 | 0.31843 | 4.7554 | 4.7554 | 2.2534 | 600 | 350 | 600 | 350 | 2.8571 | 0.55876 | 2.2984 | 0.19557 | 1.1973 | 0.11175 | 0.68951 | 1.2142 | 2.4625 | 0.24827 | 0.01769 | 2.1725 | 0.04025 | 0.81356 | 0.018 | 58.25 |  | 3062.0323 | 0.42 | 0.02874 |  |  | 448.74 | 0.020639 | 0.084893 | 0.00030818 | 5.6508 |  | 0.79149 | 6548.1487 | 10.0589 | 18.6 | 0.64901 | 64.9013 | 24 | -50
|  | 25 | 0.625 | 0.0625 | 17.5 | 1.875 | 39.9204 | 28.7323 | 68.6527 |  | 0.41852 | 125.7543 | 14.9173 | 4.4912 | 4.1918 | 28 | 2.3193 | 0.27307 | 0.3794 | 350 | 350 | 10.1564 | 1.6614 | 2.6671 | 0.54526 | 687.741 | 0.31807 | 4.8535 | 4.8535 | 2.326 | 625 | 350 | 625 | 350 | 2.8571 | 0.57142 | 2.2857 | 0.2 |  |  |  | 1.2532 | 2.5063 | 0.25269 | 0.018845 | 2.1283 | 0.04025 | 0.81244 | 0.017964 | 58.2142 | 2.978 | 3017.8375 | 0.41912 | 0.029937 |  |  | 449.0625 | 0.021986 | 0.087944 | 0.00031925 | 5.9466 |  | 0.82447 | 6881.3663 | 10.3483 | 19.375 | 0.65185 | 65.1846 | 25 | -50 |  | 0.27099 | 0.087982 | 25 | 0.625 | 0.0625 | 17.5 | 1.875 | 40 | 28.7 | 68.7 | 0.4152 | 125.0079 | 14.8287 | 4.4646 | 4.1669 | 28 | 2.3332 | 0.27415 | 0.38209 | 350 | 350 | 10.1583 | 1.6635 | 2.6711 | 0.54588 | 686.9681 | 0.31843 | 4.8535 | 4.8535 | 2.326 | 625 | 350 | 625 | 350 | 2.8571 | 0.57028 | 2.2869 | 0.1996 | 1.273 | 0.11881 | 0.71464 | 1.2519 | 2.507 | 0.25275 | 0.018807 | 2.2173 | 0.04025 | 0.81356 | 0.018 | 58.25 |  | 3107.9486 | 0.4375 | 0.029937 |  |  | 467.4375 | 0.021942 | 0.087987 | 0.00031941 | 5.9466 |  | 0.82447 | 6881.3665 | 10.4568 | 19.375 | 0.64948 | 64.9476 | 25 | -50
|  | 26 | 0.65 | 0.065 | 18.2 | 1.95 | 39.9188 | 28.7329 | 68.6518 |  | 0.41853 | 125.7538 | 14.9172 | 4.4912 | 4.1918 | 28 | 2.4121 | 0.284 | 0.39456 | 350 | 350 | 10.1564 | 1.6613 | 2.6671 | 0.54525 | 715.2665 | 0.31806 | 4.9496 | 4.9496 | 2.3972 | 650 | 350 | 650 | 350 | 2.8571 | 0.58276 | 2.2744 | 0.20397 |  |  |  | 1.2906 | 2.5496 | 0.25705 | 0.019987 | 2.1705 | 0.04025 | 0.81241 | 0.017963 | 58.2135 | 3.0226 | 3061.0772 | 0.43589 | 0.031135 |  |  | 467.025 | 0.023319 | 0.091008 | 0.00033038 | 6.2455 |  | 0.85745 | 7217.5579 | 10.7457 | 20.15 | 0.6522 | 65.2195 | 26 | -50 |  | 0.27636 | 0.089725 | 26 | 0.65 | 0.065 | 18.2 | 1.95 | 40 | 28.7 | 68.7 | 0.4152 | 125.0079 | 14.8287 | 4.4646 | 4.1669 | 28 | 2.4265 | 0.28512 | 0.39737 | 350 | 350 | 10.1583 | 1.6635 | 2.6711 | 0.54588 | 714.4468 | 0.31843 | 4.9496 | 4.9496 | 2.3972 | 650 | 350 | 650 | 350 | 2.8571 | 0.58158 | 2.2756 | 0.20355 | 1.3501 | 0.12601 | 0.73956 | 1.2893 | 2.5503 | 0.25712 | 0.019947 | 2.2612 | 0.04025 | 0.81356 | 0.018 | 58.25 |  | 3153.0002 | 0.455 | 0.031135 |  |  | 486.135 | 0.023271 | 0.091055 | 0.00033055 | 6.2455 |  | 0.85745 | 7217.558 | 10.8567 | 20.15 | 0.64986 | 64.986 | 26 | -50
|  | 27 | 0.675 | 0.0675 | 18.9 | 2.025 | 39.9173 | 28.7336 | 68.6508 |  | 0.41855 | 125.7534 | 14.9172 | 4.4912 | 4.1918 | 28 | 2.5049 | 0.29494 | 0.40973 | 350 | 350 | 10.1564 | 1.6613 | 2.667 | 0.54524 | 742.793 | 0.31806 | 5.0439 | 5.0439 | 2.4671 | 675 | 350 | 675 | 350 | 2.8571 | 0.59388 | 2.2633 | 0.20786 |  |  |  | 1.3277 | 2.5918 | 0.26131 | 0.021152 | 2.2118 | 0.04025 | 0.81239 | 0.017963 | 58.2128 | 3.0664 | 3103.5359 | 0.45265 | 0.032333 |  |  | 484.9875 | 0.024678 | 0.094046 | 0.00034141 | 6.5471 |  | 0.89043 | 7556.6369 | 11.1452 | 20.925 | 0.65248 | 65.2476 | 27 | -50 |  | 0.28162 | 0.091434 | 27 | 0.675 | 0.0675 | 18.9 | 2.025 | 40 | 28.7 | 68.7 | 0.4152 | 125.0079 | 14.8287 | 4.4646 | 4.1669 | 28 | 2.5198 | 0.29608 | 0.41266 | 350 | 350 | 10.1583 | 1.6635 | 2.6711 | 0.54588 | 741.9255 | 0.31843 | 5.0439 | 5.0439 | 2.4671 | 675 | 350 | 675 | 350 | 2.8571 | 0.59266 | 2.2645 | 0.20743 | 1.4287 | 0.13335 | 0.76426 | 1.3263 | 2.5925 | 0.26138 | 0.021109 | 2.3043 | 0.04025 | 0.81356 | 0.018 | 58.25 |  | 3197.2372 | 0.4725 | 0.032333 |  |  | 504.8325 | 0.024627 | 0.094097 | 0.00034159 | 6.5471 |  | 0.89043 | 7556.6371 | 11.2587 | 20.925 | 0.65017 | 65.0174 | 27 | -50
|  | 28 | 0.7 | 0.07 | 19.6 | 2.1 | 39.9158 | 28.7342 | 68.6499 |  | 0.41856 | 125.7529 | 14.9171 | 4.4912 | 4.1918 | 28 | 2.5977 | 0.30587 | 0.4249 | 350 | 350 | 10.1563 | 1.6613 | 2.6669 | 0.54523 | 770.3203 | 0.31805 | 5.1364 | 5.1364 | 2.5356 | 700 | 350 | 700 | 350 | 2.8571 | 0.6048 | 2.2523 | 0.21168 |  |  |  | 1.3644 | 2.633 | 0.26546 | 0.022339 | 2.2523 | 0.04025 | 0.81237 | 0.017962 | 58.2121 | 3.1096 | 3145.2575 | 0.46942 | 0.03353 |  |  | 502.95 | 0.026062 | 0.097058 | 0.00035234 | 6.8516 |  | 0.9234 | 7898.5229 | 11.5467 | 21.7 | 0.6527 | 65.2696 | 28 | -50 |  | 0.28679 | 0.093112 | 28 | 0.7 | 0.07 | 19.6 | 2.1 | 40 | 28.7 | 68.7 | 0.4152 | 125.0079 | 14.8287 | 4.4646 | 4.1669 | 28 | 2.6132 | 0.30705 | 0.42794 | 350 | 350 | 10.1583 | 1.6635 | 2.6711 | 0.54588 | 769.4043 | 0.31843 | 5.1364 | 5.1364 | 2.5356 | 700 | 350 | 700 | 350 | 2.8571 | 0.60353 | 2.2536 | 0.21124 | 1.5088 | 0.14082 | 0.78876 | 1.363 | 2.6338 | 0.26553 | 0.022292 | 2.3466 | 0.04025 | 0.81356 | 0.018 | 58.25 |  | 3240.7053 | 0.49 | 0.03353 |  |  | 523.53 | 0.026007 | 0.097113 | 0.00035254 | 6.8516 |  | 0.9234 | 7898.5231 | 11.6628 | 21.7 | 0.65043 | 65.0426 | 28 | -50
|  | 29 | 0.725 | 0.0725 | 20.3 | 2.175 | 39.9143 | 28.7348 | 68.6491 |  | 0.41857 | 125.7525 | 14.9171 | 4.4912 | 4.1917 | 28 | 2.6905 | 0.31681 | 0.44007 | 350 | 350 | 10.1563 | 1.6612 | 2.6668 | 0.54522 | 797.8486 | 0.31804 | 5.2274 | 5.2274 | 2.603 | 725 | 350 | 725 | 350 | 2.8571 | 0.61553 | 2.2416 | 0.21544 |  |  |  | 1.4008 | 2.6732 | 0.26951 | 0.023547 | 2.2922 | 0.04025 | 0.81235 | 0.017961 | 58.2114 | 3.1521 | 3186.282 | 0.48618 | 0.034727 |  |  | 520.9125 | 0.027472 | 0.10005 | 0.00036319 | 7.1589 |  | 0.95638 | 8243.1402 | 11.9503 | 22.475 | 0.65286 | 65.2862 | 29 | -50 |  | 0.29187 | 0.09476 | 29 | 0.725 | 0.0725 | 20.3 | 2.175 | 40 | 28.7 | 68.7 | 0.4152 | 125.0079 | 14.8287 | 4.4646 | 4.1669 | 28 | 2.7065 | 0.31801 | 0.44322 | 350 | 350 | 10.1583 | 1.6635 | 2.6711 | 0.54588 | 796.883 | 0.31843 | 5.2274 | 5.2274 | 2.603 | 725 | 350 | 725 | 350 | 2.8571 | 0.61421 | 2.2429 | 0.21497 | 1.5904 | 0.14844 | 0.81306 | 1.3993 | 2.674 | 0.26959 | 0.023497 | 2.3881 | 0.04025 | 0.81356 | 0.018 | 58.25 |  | 3283.4462 | 0.5075 | 0.034727 |  |  | 542.2275 | 0.027413 | 0.1001 | 0.0003634 | 7.1589 |  | 0.95638 | 8243.1404 | 12.0688 | 22.475 | 0.65062 | 65.0623 | 29 | -50
|  | 30 | 0.75 | 0.075 | 21 | 2.25 | 39.9128 | 28.7354 | 68.6482 |  | 0.41859 | 125.7521 | 14.917 | 4.4911 | 4.1917 | 28 | 2.7833 | 0.32775 | 0.45523 | 350 | 350 | 10.1563 | 1.6612 | 2.6668 | 0.5452 | 825.3777 | 0.31804 | 5.3167 | 5.3167 | 2.6692 | 750 | 350 | 750 | 350 | 2.8571 | 0.62608 | 2.2311 | 0.21913 |  |  |  | 1.4369 | 2.7125 | 0.27348 | 0.024777 | 2.3313 | 0.04025 | 0.81233 | 0.017961 | 58.2108 | 3.1939 | 3226.6457 | 0.50295 | 0.035925 |  |  | 538.875 | 0.028906 | 0.10301 | 0.00037394 | 7.4688 |  | 0.98936 | 8590.4178 | 12.3559 | 23.25 | 0.65298 | 65.2981 | 30 | -50 |  | 0.29686 | 0.09638 | 30 | 0.75 | 0.075 | 21 | 2.25 | 40 | 28.7 | 68.7 | 0.4152 | 125.0079 | 14.8287 | 4.4646 | 4.1669 | 28 | 2.7998 | 0.32898 | 0.45851 | 350 | 350 | 10.1583 | 1.6635 | 2.6711 | 0.54588 | 824.3617 | 0.31843 | 5.3167 | 5.3167 | 2.6692 | 750 | 350 | 750 | 350 | 2.8571 | 0.62471 | 2.2324 | 0.21865 | 1.6733 | 0.15618 | 0.83716 | 1.4353 | 2.7133 | 0.27356 | 0.024723 | 2.429 | 0.04025 | 0.81356 | 0.018 | 58.25 |  | 3325.4979 | 0.525 | 0.035925 |  |  | 560.925 | 0.028843 | 0.10307 | 0.00037417 | 7.4688 |  | 0.98936 | 8590.4181 | 12.4768 | 23.25 | 0.65077 | 65.0771 | 30 | -50
|  | 31 | 0.775 | 0.0775 | 21.7 | 2.325 | 39.9114 | 28.736 | 68.6473 |  | 0.4186 | 125.7517 | 14.917 | 4.4911 | 4.1917 | 28 | 2.876 | 0.33869 | 0.4704 | 350 | 350 | 10.1562 | 1.6611 | 2.6667 | 0.54519 | 852.9076 | 0.31803 | 5.4046 | 5.4046 | 2.7343 | 775 | 350 | 775 | 350 | 2.8571 | 0.63645 | 2.2207 | 0.22276 |  |  |  | 1.4727 | 2.7509 | 0.27735 | 0.026027 | 2.3698 | 0.04025 | 0.81231 | 0.01796 | 58.2101 | 3.2352 | 3266.3823 | 0.51971 | 0.037122 |  |  | 556.8375 | 0.030365 | 0.10595 | 0.00038461 | 7.7813 |  | 1.0223 | 8940.289 | 12.7635 | 24.025 | 0.65306 | 65.3057 | 31 | -50 |  | 0.30177 | 0.097973 | 31 | 0.775 | 0.0775 | 21.7 | 2.325 | 40 | 28.7 | 68.7 | 0.4152 | 125.0079 | 14.8287 | 4.4646 | 4.1669 | 28 | 2.8932 | 0.33995 | 0.47379 | 350 | 350 | 10.1583 | 1.6635 | 2.6711 | 0.54588 | 851.8404 | 0.31843 | 5.4046 | 5.4046 | 2.7343 | 775 | 350 | 775 | 350 | 2.8571 | 0.63504 | 2.2221 | 0.22226 | 1.7577 | 0.16405 | 0.86106 | 1.4711 | 2.7518 | 0.27744 | 0.025969 | 2.4691 | 0.04025 | 0.81356 | 0.018 | 58.25 |  | 3366.8953 | 0.5425 | 0.037122 |  |  | 579.6225 | 0.030297 | 0.10601 | 0.00038486 | 7.7813 |  | 1.0223 | 8940.2893 | 12.8868 | 24.025 | 0.65088 | 65.0876 | 31 | -50
|  | 32 | 0.8 | 0.08 | 22.4 | 2.4 | 39.91 | 28.7365 | 68.6465 |  | 0.41862 | 125.7513 | 14.9169 | 4.4911 | 4.1917 | 28 | 2.9688 | 0.34962 | 0.48557 | 350 | 350 | 10.1562 | 1.6611 | 2.6666 | 0.54518 | 880.4384 | 0.31802 | 5.4911 | 5.4911 | 2.7983 | 800 | 350 | 800 | 350 | 2.8571 | 0.64666 | 2.2105 | 0.22633 |  |  |  | 1.5082 | 2.7885 | 0.28114 | 0.027297 | 2.4077 | 0.04025 | 0.81229 | 0.017959 | 58.2095 | 3.2759 | 3305.5223 | 0.53648 | 0.03832 |  |  | 574.8 | 0.031847 | 0.10886 | 0.00039519 | 8.0963 |  | 1.0553 | 9292.6908 | 13.173 | 24.8 | 0.6531 | 65.3095 | 32 | -50 |  | 0.30659 | 0.099541 | 32 | 0.8 | 0.08 | 22.4 | 2.4 | 40 | 28.7 | 68.7 | 0.4152 | 125.0079 | 14.8287 | 4.4646 | 4.1669 | 28 | 2.9865 | 0.35091 | 0.48907 | 350 | 350 | 10.1583 | 1.6635 | 2.6711 | 0.54588 | 879.3191 | 0.31843 | 5.4911 | 5.4911 | 2.7983 | 800 | 350 | 800 | 350 | 2.8571 | 0.6452 | 2.2119 | 0.22582 | 1.8434 | 0.17205 | 0.88478 | 1.5065 | 2.7894 | 0.28123 | 0.027236 | 2.5086 | 0.04025 | 0.81356 | 0.018 | 58.25 |  | 3407.6704 | 0.56 | 0.03832 |  |  | 598.32 | 0.031775 | 0.10893 | 0.00039545 | 8.0963 |  | 1.0553 | 9292.691 | 13.2987 | 24.8 | 0.65094 | 65.0941 | 32 | -50
|  | 33 | 0.825 | 0.0825 | 23.1 | 2.475 | 39.9086 | 28.7371 | 68.6457 |  | 0.41863 | 125.7509 | 14.9169 | 4.4911 | 4.1917 | 28 | 3.0616 | 0.36056 | 0.50073 | 350 | 350 | 10.1562 | 1.6611 | 2.6665 | 0.54517 | 907.97 | 0.31802 | 5.5762 | 5.5762 | 2.8614 | 825 | 350 | 825 | 350 | 2.8571 | 0.65671 | 2.2004 | 0.22985 |  |  |  | 1.5435 | 2.8253 | 0.28485 | 0.028588 | 2.445 | 0.04025 | 0.81227 | 0.017959 | 58.2088 | 3.3161 | 3344.0943 | 0.55324 | 0.039517 |  |  | 592.7625 | 0.033352 | 0.11175 | 0.00040569 | 8.4138 |  | 1.0883 | 9647.5635 | 13.5844 | 25.575 | 0.6531 | 65.31 | 33 | -50 |  | 0.31135 | 0.10108 | 33 | 0.825 | 0.0825 | 23.1 | 2.475 | 40 | 28.7 | 68.7 | 0.4152 | 125.0079 | 14.8287 | 4.4646 | 4.1669 | 28 | 3.0798 | 0.36188 | 0.50436 | 350 | 350 | 10.1583 | 1.6635 | 2.6711 | 0.54588 | 906.7979 | 0.31843 | 5.5762 | 5.5762 | 2.8614 | 825 | 350 | 825 | 350 | 2.8571 | 0.65521 | 2.2019 | 0.22932 | 1.9305 | 0.18018 | 0.9083 | 1.5417 | 2.8263 | 0.28494 | 0.028522 | 2.5475 | 0.04025 | 0.81356 | 0.018 | 58.25 |  | 3447.8527 | 0.5775 | 0.039517 |  |  | 617.0175 | 0.033276 | 0.11183 | 0.00040597 | 8.4138 |  | 1.0883 | 9647.5637 | 13.7124 | 25.575 | 0.65097 | 65.0972 | 33 | -50
|  | 34 | 0.85 | 0.085 | 23.8 | 2.55 | 39.9072 | 28.7377 | 68.6448 |  | 0.41864 | 125.7505 | 14.9168 | 4.4911 | 4.1917 | 28 | 3.1544 | 0.3715 | 0.5159 | 350 | 350 | 10.1561 | 1.661 | 2.6665 | 0.54516 | 935.5024 | 0.31801 | 5.6601 | 5.6601 | 2.9235 | 850 | 350 | 850 | 350 | 2.8571 | 0.66661 | 2.1905 | 0.23331 |  |  |  | 1.5784 | 2.8614 | 0.28848 | 0.029898 | 2.4818 | 0.04025 | 0.81225 | 0.017958 | 58.2082 | 3.3558 | 3382.1245 | 0.57001 | 0.040715 |  |  | 610.725 | 0.034881 | 0.11462 | 0.0004161 | 8.7337 |  | 1.1213 | 10004.8507 | 13.9977 | 26.35 | 0.65307 | 65.3073 | 34 | -50 |  | 0.31603 | 0.1026 | 34 | 0.85 | 0.085 | 23.8 | 2.55 | 40 | 28.7 | 68.7 | 0.4152 | 125.0079 | 14.8287 | 4.4646 | 4.1669 | 28 | 3.1731 | 0.37284 | 0.51964 | 350 | 350 | 10.1583 | 1.6635 | 2.6711 | 0.54588 | 934.2766 | 0.31843 | 5.6601 | 5.6601 | 2.9235 | 850 | 350 | 850 | 350 | 2.8571 | 0.66506 | 2.1921 | 0.23277 | 2.0189 | 0.18843 | 0.93164 | 1.5766 | 2.8624 | 0.28858 | 0.029829 | 2.5858 | 0.04025 | 0.81356 | 0.018 | 58.25 |  | 3487.4698 | 0.595 | 0.040715 |  |  | 635.715 | 0.0348 | 0.1147 | 0.0004164 | 8.7337 |  | 1.1213 | 10004.851 | 14.128 | 26.35 | 0.65097 | 65.097 | 34 | -50
|  | 35 | 0.875 | 0.0875 | 24.5 | 2.625 | 39.9058 | 28.7382 | 68.644 |  | 0.41866 | 125.7501 | 14.9168 | 4.4911 | 4.1917 | 28 | 3.2472 | 0.38244 | 0.53106 | 350 | 350 | 10.1561 | 1.661 | 2.6664 | 0.54515 | 963.0356 | 0.318 | 5.7427 | 5.7427 | 2.9847 | 875 | 350 | 875 | 350 | 2.8571 | 0.67636 | 2.1808 | 0.23673 |  |  |  | 1.6132 | 2.8967 | 0.29204 | 0.031228 | 2.518 | 0.04025 | 0.81223 | 0.017958 | 58.2076 | 3.3951 | 3419.6371 | 0.58677 | 0.041912 |  |  | 628.6875 | 0.036432 | 0.11747 | 0.00042644 | 9.0559 |  | 1.1543 | 10364.4991 | 14.4128 | 27.125 | 0.65302 | 65.3019 | 35 | -50 |  | 0.32064 | 0.1041 | 35 | 0.875 | 0.0875 | 24.5 | 2.625 | 40 | 28.7 | 68.7 | 0.4152 | 125.0079 | 14.8287 | 4.4646 | 4.1669 | 28 | 3.2665 | 0.38381 | 0.53493 | 350 | 350 | 10.1583 | 1.6635 | 2.6711 | 0.54588 | 961.7553 | 0.31843 | 5.7427 | 5.7427 | 2.9847 | 875 | 350 | 875 | 350 | 2.8571 | 0.67477 | 2.1824 | 0.23617 | 2.1087 | 0.19681 | 0.95479 | 1.6113 | 2.8977 | 0.29215 | 0.031154 | 2.6236 | 0.04025 | 0.81356 | 0.018 | 58.25 |  | 3526.5468 | 0.6125 | 0.041912 |  |  | 654.4125 | 0.036347 | 0.11755 | 0.00042675 | 9.0559 |  | 1.1543 | 10364.4994 | 14.5455 | 27.125 | 0.65094 | 65.0941 | 35 | -50
|  | 36 | 0.9 | 0.09 | 25.2 | 2.7 | 39.9045 | 28.7387 | 68.6432 |  | 0.41867 | 125.7497 | 14.9167 | 4.4911 | 4.1917 | 28 | 3.34 | 0.39339 | 0.54623 | 350 | 350 | 10.1561 | 1.6609 | 2.6663 | 0.54514 | 990.5696 | 0.318 | 5.8242 | 5.8242 | 3.0451 | 900 | 350 | 900 | 350 | 2.8571 | 0.68598 | 2.1712 | 0.24009 |  |  |  | 1.6476 | 2.9313 | 0.29553 | 0.032577 | 2.5537 | 0.04025 | 0.81221 | 0.017957 | 58.207 | 3.4338 | 3456.6548 | 0.60354 | 0.04311 |  |  | 646.65 | 0.038006 | 0.12029 | 0.00043669 | 9.3805 |  | 1.1872 | 10726.4578 | 14.8298 | 27.9 | 0.65294 | 65.2941 | 36 | -50 |  | 0.32519 | 0.10558 | 36 | 0.9 | 0.09 | 25.2 | 2.7 | 40 | 28.7 | 68.7 | 0.4152 | 125.0079 | 14.8287 | 4.4646 | 4.1669 | 28 | 3.3598 | 0.39478 | 0.55021 | 350 | 350 | 10.1583 | 1.6635 | 2.6711 | 0.54588 | 989.234 | 0.31843 | 5.8242 | 5.8242 | 3.0451 | 900 | 350 | 900 | 350 | 2.8571 | 0.68434 | 2.1728 | 0.23952 | 2.1997 | 0.2053 | 0.97776 | 1.6457 | 2.9324 | 0.29564 | 0.032499 | 2.6608 | 0.04025 | 0.81356 | 0.018 | 58.25 |  | 3565.1073 | 0.63 | 0.04311 |  |  | 673.11 | 0.037915 | 0.12038 | 0.00043701 | 9.3805 |  | 1.1872 | 10726.4581 | 14.9647 | 27.9 | 0.65089 | 65.0886 | 36 | -50
|  | 37 | 0.925 | 0.0925 | 25.9 | 2.775 | 39.9032 | 28.7393 | 68.6425 |  | 0.41868 | 125.7493 | 14.9167 | 4.491 | 4.1916 | 28 | 3.4328 | 0.40433 | 0.56139 | 350 | 350 | 10.156 | 1.6609 | 2.6663 | 0.54513 | 1018.1043 | 0.31799 | 5.9045 | 5.9045 | 3.1046 | 925 | 350 | 925 | 350 | 2.8571 | 0.69546 | 2.1617 | 0.24341 |  |  |  | 1.6819 | 2.9652 | 0.29895 | 0.033945 | 2.5889 | 0.04025 | 0.81219 | 0.017956 | 58.2064 | 3.4722 | 3493.1985 | 0.6203 | 0.044307 |  |  | 664.6125 | 0.039602 | 0.12309 | 0.00044685 | 9.7073 |  | 1.2202 | 11090.6784 | 15.2485 | 28.675 | 0.65284 | 65.284 | 37 | -50 |  | 0.32968 | 0.10704 | 37 | 0.925 | 0.0925 | 25.9 | 2.775 | 40 | 28.7 | 68.7 | 0.4152 | 125.0079 | 14.8287 | 4.4646 | 4.1669 | 28 | 3.4531 | 0.40574 | 0.56549 | 350 | 350 | 10.1583 | 1.6635 | 2.6711 | 0.54588 | 1016.7128 | 0.31843 | 5.9045 | 5.9045 | 3.1046 | 925 | 350 | 925 | 350 | 2.8571 | 0.69378 | 2.1634 | 0.24282 | 2.292 | 0.21392 | 1.0006 | 1.6798 | 2.9663 | 0.29907 | 0.033862 | 2.6975 | 0.04025 | 0.81356 | 0.018 | 58.25 |  | 3603.1732 | 0.6475 | 0.044307 |  |  | 691.8075 | 0.039506 | 0.12319 | 0.0004472 | 9.7073 |  | 1.2202 | 11090.6788 | 15.3857 | 28.675 | 0.65081 | 65.0807 | 37 | -50
|  | 38 | 0.95 | 0.095 | 26.6 | 2.85 | 39.9019 | 28.7398 | 68.6417 |  | 0.41869 | 125.7489 | 14.9166 | 4.491 | 4.1916 | 28 | 3.5255 | 0.41527 | 0.57655 | 350 | 350 | 10.156 | 1.6609 | 2.6662 | 0.54512 | 1045.6398 | 0.31799 | 5.9838 | 5.9838 | 3.1633 | 950 | 350 | 950 | 350 | 2.8571 | 0.70482 | 2.1523 | 0.24669 |  |  |  | 1.7159 | 2.9985 | 0.30231 | 0.035331 | 2.6236 | 0.04025 | 0.81218 | 0.017956 | 58.2058 | 3.5101 | 3529.288 | 0.63707 | 0.045505 |  |  | 682.575 | 0.04122 | 0.12587 | 0.00045694 | 10.0364 |  | 1.2532 | 11457.1151 | 15.669 | 29.45 | 0.65272 | 65.2719 | 38 | -50 |  | 0.3341 | 0.10847 | 38 | 0.95 | 0.095 | 26.6 | 2.85 | 40 | 28.7 | 68.7 | 0.4152 | 125.0079 | 14.8287 | 4.4646 | 4.1669 | 28 | 3.5464 | 0.41671 | 0.58078 | 350 | 350 | 10.1583 | 1.6635 | 2.6711 | 0.54588 | 1044.1915 | 0.31843 | 5.9838 | 5.9838 | 3.1633 | 950 | 350 | 950 | 350 | 2.8571 | 0.70309 | 2.1541 | 0.24608 | 2.3855 | 0.22265 | 1.0232 | 1.7138 | 2.9997 | 0.30243 | 0.035244 | 2.7337 | 0.04025 | 0.81356 | 0.018 | 58.25 |  | 3640.765 | 0.665 | 0.045505 |  |  | 710.505 | 0.041118 | 0.12597 | 0.00045731 | 10.0364 |  | 1.2532 | 11457.1154 | 15.8084 | 29.45 | 0.65071 | 65.0708 | 38 | -50
|  | 39 | 0.975 | 0.0975 | 27.3 | 2.925 | 39.9006 | 28.7403 | 68.6409 |  | 0.41871 | 125.7486 | 14.9166 | 4.491 | 4.1916 | 28 | 3.6183 | 0.42621 | 0.59172 | 350 | 350 | 10.156 | 1.6608 | 2.6662 | 0.54511 | 1073.1761 | 0.31798 | 6.062 | 6.062 | 3.2212 | 975 | 350 | 975 | 350 | 2.8571 | 0.71406 | 2.1431 | 0.24992 |  |  |  | 1.7497 | 3.0312 | 0.3056 | 0.036736 | 2.6578 | 0.04025 | 0.81216 | 0.017955 | 58.2053 | 3.5476 | 3564.9413 | 0.65383 | 0.046703 |  |  | 700.5375 | 0.042859 | 0.12863 | 0.00046696 | 10.3676 |  | 1.2862 | 11825.7238 | 16.0912 | 30.225 | 0.65258 | 65.2579 | 39 | -50 |  | 0.33847 | 0.10989 | 39 | 0.975 | 0.0975 | 27.3 | 2.925 | 40 | 28.7 | 68.7 | 0.4152 | 125.0079 | 14.8287 | 4.4646 | 4.1669 | 28 | 3.6398 | 0.42767 | 0.59606 | 350 | 350 | 10.1583 | 1.6635 | 2.6711 | 0.54588 | 1071.6702 | 0.31843 | 6.062 | 6.062 | 3.2212 | 975 | 350 | 975 | 350 | 2.8571 | 0.71228 | 2.1449 | 0.2493 | 2.4803 | 0.23149 | 1.0456 | 1.7475 | 3.0324 | 0.30573 | 0.036645 | 2.7695 | 0.04025 | 0.81356 | 0.018 | 58.25 |  | 3677.9016 | 0.6825 | 0.046703 |  |  | 729.2025 | 0.042752 | 0.12874 | 0.00046734 | 10.3676 |  | 1.2862 | 11825.7242 | 16.2328 | 30.225 | 0.65059 | 65.059 | 39 | -50
|  | 40 | 1 | 0.1 | 28 | 3 | 39.8993 | 28.7408 | 68.6402 |  | 0.41872 | 125.7482 | 14.9166 | 4.491 | 4.1916 | 28 | 3.7111 | 0.43716 | 0.60688 | 350 | 350 | 10.156 | 1.6608 | 2.6661 | 0.5451 | 1100.7131 | 0.31798 | 6.1392 | 6.1392 | 3.2784 | 1000 | 350 | 1000 | 350 | 2.8571 | 0.72318 | 2.134 | 0.25311 |  |  |  | 1.7832 | 3.0632 | 0.30883 | 0.038159 | 2.6917 | 0.04025 | 0.81214 | 0.017955 | 58.2047 | 3.5848 | 3600.1758 | 0.6706 | 0.0479 |  |  | 718.5 | 0.044519 | 0.13137 | 0.00047689 | 10.701 |  | 1.3191 | 12196.4627 | 16.5151 | 31 | 0.65242 | 65.2424 | 40 | -50 |  | 0.34278 | 0.11129 | 40 | 1 | 0.1 | 28 | 3 | 40 | 28.7 | 68.7 | 0.4152 | 125.0079 | 14.8287 | 4.4646 | 4.1669 | 28 | 3.7331 | 0.43864 | 0.61134 | 350 | 350 | 10.1583 | 1.6635 | 2.6711 | 0.54588 | 1099.1489 | 0.31843 | 6.1392 | 6.1392 | 3.2784 | 1000 | 350 | 1000 | 350 | 2.8571 | 0.72136 | 2.1358 | 0.25248 | 2.5763 | 0.24045 | 1.0679 | 1.781 | 3.0645 | 0.30897 | 0.038063 | 2.8047 | 0.04025 | 0.81356 | 0.018 | 58.25 |  | 3714.6011 | 0.7 | 0.0479 |  |  | 747.9 | 0.044407 | 0.13148 | 0.0004773 | 10.701 |  | 1.3191 | 12196.4631 | 16.659 | 31 | 0.65045 | 65.0455 | 40 | -50
|  | 41 | 1.025 | 0.1025 | 28.7 | 3.075 | 39.8981 | 28.7413 | 68.6394 |  | 0.41873 | 125.7478 | 14.9165 | 4.491 | 4.1916 | 28 | 3.8039 | 0.4481 | 0.62204 | 350 | 350 | 10.1559 | 1.6608 | 2.666 | 0.54509 | 1128.2509 | 0.31797 | 6.2155 | 6.2155 | 3.3349 | 1025 | 350 | 1025 | 350 | 2.8571 | 0.73218 | 2.125 | 0.25626 |  |  |  | 1.8166 | 3.0947 | 0.31201 | 0.0396 | 2.7251 | 0.04025 | 0.81212 | 0.017954 | 58.2041 | 3.6216 | 3635.0075 | 0.68736 | 0.049097 |  |  | 736.4625 | 0.0462 | 0.13408 | 0.00048675 | 11.0364 |  | 1.3521 | 12569.2917 | 16.9408 | 31.775 | 0.65225 | 65.2253 | 41 | -50 |  | 0.34704 | 0.11267 | 41 | 1.025 | 0.1025 | 28.7 | 3.075 | 40 | 28.7 | 68.7 | 0.4152 | 125.0079 | 14.8287 | 4.4646 | 4.1669 | 28 | 3.8264 | 0.44961 | 0.62663 | 350 | 350 | 10.1583 | 1.6635 | 2.6711 | 0.54588 | 1126.6277 | 0.31843 | 6.2155 | 6.2155 | 3.3349 | 1025 | 350 | 1025 | 350 | 2.8571 | 0.73032 | 2.1268 | 0.25561 | 2.6735 | 0.24953 | 1.09 | 1.8143 | 3.0961 | 0.31215 | 0.039499 | 2.8396 | 0.04025 | 0.81356 | 0.018 | 58.25 |  | 3750.8801 | 0.7175 | 0.049097 |  |  | 766.5975 | 0.046083 | 0.1342 | 0.00048718 | 11.0364 |  | 1.3521 | 12569.2921 | 17.0868 | 31.775 | 0.6503 | 65.0304 | 41 | -50
|  | 42 | 1.05 | 0.105 | 29.4 | 3.15 | 39.8968 | 28.7419 | 68.6387 |  | 0.41874 | 125.7475 | 14.9165 | 4.491 | 4.1916 | 28 | 3.8967 | 0.45905 | 0.63721 | 350 | 350 | 10.1559 | 1.6607 | 2.666 | 0.54508 | 1155.7893 | 0.31796 | 6.2908 | 6.2908 | 3.3907 | 1050 | 350 | 1050 | 350 | 2.8571 | 0.74108 | 2.1161 | 0.25938 |  |  |  | 1.8498 | 3.1257 | 0.31513 | 0.041059 | 2.7581 | 0.04025 | 0.81211 | 0.017954 | 58.2036 | 3.658 | 3669.4514 | 0.70413 | 0.050295 |  |  | 754.425 | 0.047902 | 0.13678 | 0.00049654 | 11.3739 |  | 1.3851 | 12944.1724 | 17.368 | 32.55 | 0.65207 | 65.2069 | 42 | -50 |  | 0.35125 | 0.11404 | 42 | 1.05 | 0.105 | 29.4 | 3.15 | 40 | 28.7 | 68.7 | 0.4152 | 125.0079 | 14.8287 | 4.4646 | 4.1669 | 28 | 3.9198 | 0.46057 | 0.64191 | 350 | 350 | 10.1583 | 1.6635 | 2.6711 | 0.54588 | 1154.1064 | 0.31843 | 6.2908 | 6.2908 | 3.3907 | 1050 | 350 | 1050 | 350 | 2.8571 | 0.73917 | 2.118 | 0.25871 | 2.7719 | 0.25871 | 1.1119 | 1.8474 | 3.1271 | 0.31527 | 0.040953 | 2.874 | 0.04025 | 0.81356 | 0.018 | 58.25 |  | 3786.7543 | 0.735 | 0.050295 |  |  | 785.295 | 0.047779 | 0.1369 | 0.00049698 | 11.3739 |  | 1.3851 | 12944.1729 | 17.5162 | 32.55 | 0.65014 | 65.0139 | 42 | -50
|  | 43 | 1.075 | 0.1075 | 30.1 | 3.225 | 39.8956 | 28.7423 | 68.638 |  | 0.41875 | 125.7471 | 14.9164 | 4.491 | 4.1916 | 28 | 3.9895 | 0.46999 | 0.65237 | 350 | 350 | 10.1559 | 1.6607 | 2.6659 | 0.54507 | 1183.3285 | 0.31796 | 6.3653 | 6.3653 | 3.4459 | 1075 | 350 | 1075 | 350 | 2.8571 | 0.74988 | 2.1073 | 0.26246 |  |  |  | 1.8827 | 3.1561 | 0.3182 | 0.042536 | 2.7907 | 0.04025 | 0.81209 | 0.017953 | 58.203 | 3.6941 | 3703.5217 | 0.72089 | 0.051492 |  |  | 772.3875 | 0.049625 | 0.13945 | 0.00050625 | 11.7134 |  | 1.4181 | 13321.0682 | 17.797 | 33.325 | 0.65187 | 65.1872 | 43 | -50 |  | 0.3554 | 0.11539 | 43 | 1.075 | 0.1075 | 30.1 | 3.225 | 40 | 28.7 | 68.7 | 0.4152 | 125.0079 | 14.8287 | 4.4646 | 4.1669 | 28 | 4.0131 | 0.47154 | 0.65719 | 350 | 350 | 10.1583 | 1.6635 | 2.6711 | 0.54588 | 1181.5851 | 0.31843 | 6.3653 | 6.3653 | 3.4459 | 1075 | 350 | 1075 | 350 | 2.8571 | 0.74792 | 2.1092 | 0.26177 | 2.8715 | 0.268 | 1.1337 | 1.8803 | 3.1576 | 0.31834 | 0.042425 | 2.908 | 0.04025 | 0.81356 | 0.018 | 58.25 |  | 3822.2385 | 0.7525 | 0.051492 |  |  | 803.9925 | 0.049495 | 0.13958 | 0.00050672 | 11.7134 |  | 1.4181 | 13321.0686 | 17.9473 | 33.325 | 0.64996 | 64.9961 | 43 | -50
|  | 44 | 1.1 | 0.11 | 30.8 | 3.3 | 39.8944 | 28.7428 | 68.6372 |  | 0.41876 | 125.7468 | 14.9164 | 4.491 | 4.1916 | 28 | 4.0823 | 0.48094 | 0.66753 | 350 | 350 | 10.1558 | 1.6607 | 2.6658 | 0.54506 | 1210.8684 | 0.31795 | 6.4389 | 6.4389 | 3.5004 | 1100 | 350 | 1100 | 350 | 2.8571 | 0.75857 | 2.0986 | 0.2655 |  |  |  | 1.9155 | 3.186 | 0.32121 | 0.044029 | 2.8229 | 0.04025 | 0.81207 | 0.017952 | 58.2025 | 3.7299 | 3737.2319 | 0.73766 | 0.05269 |  |  | 790.35 | 0.051367 | 0.14211 | 0.00051588 | 12.0549 |  | 1.4511 | 13699.9436 | 18.2275 | 34.1 | 0.65166 | 65.1665 | 44 | -50 |  | 0.35951 | 0.11672 | 44 | 1.1 | 0.11 | 30.8 | 3.3 | 40 | 28.7 | 68.7 | 0.4152 | 125.0079 | 14.8287 | 4.4646 | 4.1669 | 28 | 4.1064 | 0.4825 | 0.67248 | 350 | 350 | 10.1583 | 1.6635 | 2.6711 | 0.54588 | 1209.0638 | 0.31843 | 6.4389 | 6.4389 | 3.5004 | 1100 | 350 | 1100 | 350 | 2.8571 | 0.75657 | 2.1006 | 0.2648 | 2.9722 | 0.27741 | 1.1553 | 1.913 | 3.1875 | 0.32136 | 0.043913 | 2.9416 | 0.04025 | 0.81356 | 0.018 | 58.25 |  | 3857.3467 | 0.77 | 0.05269 |  |  | 822.69 | 0.051232 | 0.14224 | 0.00051637 | 12.0549 |  | 1.4511 | 13699.9441 | 18.38 | 34.1 | 0.64977 | 64.9772 | 44 | -50
|  | 45 | 1.125 | 0.1125 | 31.5 | 3.375 | 39.8932 | 28.7433 | 68.6365 |  | 0.41878 | 125.7464 | 14.9164 | 4.4909 | 4.1915 | 28 | 4.1751 | 0.49188 | 0.68269 | 350 | 350 | 10.1558 | 1.6606 | 2.6658 | 0.54505 | 1238.409 | 0.31795 | 6.5116 | 6.5116 | 3.5543 | 1125 | 350 | 1125 | 350 | 2.8571 | 0.76716 | 2.09 | 0.26851 |  |  |  | 1.9481 | 3.2154 | 0.32417 | 0.04554 | 2.8548 | 0.04025 | 0.81205 | 0.017952 | 58.2019 | 3.7654 | 3770.5945 | 0.75442 | 0.053887 |  |  | 808.3125 | 0.05313 | 0.14474 | 0.00052545 | 12.3983 |  | 1.484 | 14080.7649 | 18.6597 | 34.875 | 0.65145 | 65.1447 | 45 | -50 |  | 0.36358 | 0.11804 | 45 | 1.125 | 0.1125 | 31.5 | 3.375 | 40 | 28.7 | 68.7 | 0.4152 | 125.0079 | 14.8287 | 4.4646 | 4.1669 | 28 | 4.1997 | 0.49347 | 0.68776 | 350 | 350 | 10.1583 | 1.6635 | 2.6711 | 0.54588 | 1236.5426 | 0.31843 | 6.5116 | 6.5116 | 3.5543 | 1125 | 350 | 1125 | 350 | 2.8571 | 0.76512 | 2.092 | 0.26779 | 3.0741 | 0.28692 | 1.1768 | 1.9455 | 3.217 | 0.32433 | 0.045419 | 2.9749 | 0.04025 | 0.81356 | 0.018 | 58.25 |  | 3892.092 | 0.7875 | 0.053887 |  |  | 841.3875 | 0.052988 | 0.14488 | 0.00052596 | 12.3983 |  | 1.484 | 14080.7655 | 18.8142 | 34.875 | 0.64957 | 64.9571 | 45 | -50
|  | 46 | 1.15 | 0.115 | 32.2 | 3.45 | 39.892 | 28.7438 | 68.6358 |  | 0.41879 | 125.7461 | 14.9163 | 4.4909 | 4.1915 | 28 | 4.2679 | 0.50283 | 0.69785 | 350 | 350 | 10.1558 | 1.6606 | 2.6657 | 0.54505 | 1265.9503 | 0.31794 | 6.5836 | 6.5836 | 3.6076 | 1150 | 350 | 1150 | 350 | 2.8571 | 0.77566 | 2.0815 | 0.27148 |  |  |  | 1.9805 | 3.2443 | 0.32709 | 0.047068 | 2.8863 | 0.04025 | 0.81204 | 0.017951 | 58.2014 | 3.8006 | 3803.6213 | 0.77119 | 0.055085 |  |  | 826.275 | 0.054913 | 0.14736 | 0.00053494 | 12.7437 |  | 1.517 | 14463.4996 | 19.0934 | 35.65 | 0.65122 | 65.122 | 46 | -50 |  | 0.36759 | 0.11934 | 46 | 1.15 | 0.115 | 32.2 | 3.45 | 40 | 28.7 | 68.7 | 0.4152 | 125.0079 | 14.8287 | 4.4646 | 4.1669 | 28 | 4.2931 | 0.50443 | 0.70305 | 350 | 350 | 10.1583 | 1.6635 | 2.6711 | 0.54588 | 1264.0213 | 0.31843 | 6.5836 | 6.5836 | 3.6076 | 1150 | 350 | 1150 | 350 | 2.8571 | 0.77357 | 2.0836 | 0.27075 | 3.1772 | 0.29654 | 1.1981 | 1.9778 | 3.2459 | 0.32725 | 0.046941 | 3.0077 | 0.04025 | 0.81356 | 0.018 | 58.25 |  | 3926.4868 | 0.805 | 0.055085 |  |  | 860.085 | 0.054764 | 0.14751 | 0.00053548 | 12.7437 |  | 1.517 | 14463.5002 | 19.2501 | 35.65 | 0.64936 | 64.9362 | 46 | -50
|  | 47 | 1.175 | 0.1175 | 32.9 | 3.525 | 39.8909 | 28.7443 | 68.6351 |  | 0.4188 | 125.7458 | 14.9163 | 4.4909 | 4.1915 | 28 | 4.3607 | 0.51378 | 0.71301 | 350 | 350 | 10.1558 | 1.6606 | 2.6657 | 0.54504 | 1293.4922 | 0.31794 | 6.6548 | 6.6548 | 3.6603 | 1175 | 350 | 1175 | 350 | 2.8571 | 0.78407 | 2.0731 | 0.27443 |  |  |  | 2.0127 | 3.2727 | 0.32996 | 0.048612 | 2.9175 | 0.04025 | 0.81202 | 0.017951 | 58.2009 | 3.8356 | 3836.3238 | 0.78795 | 0.056282 |  |  | 844.2375 | 0.056715 | 0.14995 | 0.00054436 | 13.0909 |  | 1.55 | 14848.1164 | 19.5287 | 36.425 | 0.65098 | 65.0985 | 47 | -50 |  | 0.37157 | 0.12064 | 47 | 1.175 | 0.1175 | 32.9 | 3.525 | 40 | 28.7 | 68.7 | 0.4152 | 125.0079 | 14.8287 | 4.4646 | 4.1669 | 28 | 4.3864 | 0.5154 | 0.71833 | 350 | 350 | 10.1583 | 1.6635 | 2.6711 | 0.54588 | 1291.5 | 0.31843 | 6.6548 | 6.6548 | 3.6603 | 1175 | 350 | 1175 | 350 | 2.8571 | 0.78193 | 2.0752 | 0.27368 | 3.2813 | 0.30626 | 1.2192 | 2.01 | 3.2744 | 0.33013 | 0.04848 | 3.0403 | 0.04025 | 0.81356 | 0.018 | 58.25 |  | 3960.5428 | 0.8225 | 0.056282 |  |  | 878.7825 | 0.05656 | 0.15011 | 0.00054492 | 13.0909 |  | 1.55 | 14848.1169 | 19.6874 | 36.425 | 0.64914 | 64.9143 | 47 | -50
|  | 48 | 1.2 | 0.12 | 33.6 | 3.6 | 39.8897 | 28.7447 | 68.6345 |  | 0.41881 | 125.7454 | 14.9162 | 4.4909 | 4.1915 | 28 | 4.4534 | 0.52473 | 0.72817 | 350 | 350 | 10.1557 | 1.6605 | 2.6656 | 0.54503 | 1321.0349 | 0.31793 | 6.7252 | 6.7252 | 3.7125 | 1200 | 350 | 1200 | 350 | 2.8571 | 0.79239 | 2.0648 | 0.27734 |  |  |  | 2.0448 | 3.3007 | 0.33278 | 0.050174 | 2.9483 | 0.04025 | 0.812 | 0.01795 | 58.2004 | 3.8702 | 3868.7124 | 0.80472 | 0.05748 |  |  | 862.2 | 0.058536 | 0.15253 | 0.00055371 | 13.44 |  | 1.583 | 15234.5851 | 19.9655 | 37.2 | 0.65074 | 65.0742 | 48 | -50 |  | 0.3755 | 0.12191 | 48 | 1.2 | 0.12 | 33.6 | 3.6 | 40 | 28.7 | 68.7 | 0.4152 | 125.0079 | 14.8287 | 4.4646 | 4.1669 | 28 | 4.4797 | 0.52637 | 0.73361 | 350 | 350 | 10.1583 | 1.6635 | 2.6711 | 0.54588 | 1318.9787 | 0.31843 | 6.7252 | 6.7252 | 3.7125 | 1200 | 350 | 1200 | 350 | 2.8571 | 0.79021 | 2.0669 | 0.27657 | 3.3866 | 0.31608 | 1.2402 | 2.042 | 3.3025 | 0.33296 | 0.050035 | 3.0724 | 0.04025 | 0.81356 | 0.018 | 58.25 |  | 3994.2712 | 0.84 | 0.05748 |  |  | 897.48 | 0.058375 | 0.15269 | 0.0005543 | 13.44 |  | 1.583 | 15234.5856 | 20.1263 | 37.2 | 0.64892 | 64.8916 | 48 | -50
|  | 49 | 1.225 | 0.1225 | 34.3 | 3.675 | 39.8886 | 28.7452 | 68.6338 |  | 0.41882 | 125.7451 | 14.9162 | 4.4909 | 4.1915 | 28 | 4.5462 | 0.53567 | 0.74333 | 350 | 350 | 10.1557 | 1.6605 | 2.6656 | 0.54502 | 1348.5782 | 0.31793 | 6.7949 | 6.7949 | 3.7641 | 1225 | 350 | 1225 | 350 | 2.8571 | 0.80063 | 2.0565 | 0.28022 |  |  |  | 2.0767 | 3.3283 | 0.33556 | 0.051751 | 2.9789 | 0.04025 | 0.81199 | 0.01795 | 58.1999 | 3.9046 | 3900.7974 | 0.82149 | 0.058677 |  |  | 880.1625 | 0.060376 | 0.15508 | 0.00056299 | 13.7909 |  | 1.616 | 15622.8767 | 20.4038 | 37.975 | 0.65049 | 65.0493 | 49 | -50 |  | 0.37939 | 0.12318 | 49 | 1.225 | 0.1225 | 34.3 | 3.675 | 40 | 28.7 | 68.7 | 0.4152 | 125.0079 | 14.8287 | 4.4646 | 4.1669 | 28 | 4.573 | 0.53733 | 0.7489 | 350 | 350 | 10.1583 | 1.6635 | 2.6711 | 0.54588 | 1346.4574 | 0.31843 | 6.7949 | 6.7949 | 3.7641 | 1225 | 350 | 1225 | 350 | 2.8571 | 0.7984 | 2.0587 | 0.27944 | 3.493 | 0.32601 | 1.261 | 2.0738 | 3.3301 | 0.33574 | 0.051607 | 3.1043 | 0.04025 | 0.81356 | 0.018 | 58.25 |  | 4027.6824 | 0.8575 | 0.058677 |  |  | 916.1775 | 0.060208 | 0.15525 | 0.0005636 | 13.7909 |  | 1.616 | 15622.8773 | 20.5667 | 37.975 | 0.64868 | 64.8682 | 49 | -50
|  | 50 | 1.25 | 0.125 | 35 | 3.75 | 39.8874 | 28.7457 | 68.6331 |  | 0.41883 | 125.7448 | 14.9162 | 4.4909 | 4.1915 | 28 | 4.639 | 0.54662 | 0.75849 | 350 | 350 | 10.1557 | 1.6605 | 2.6655 | 0.54501 | 1376.1222 | 0.31792 | 6.8639 | 6.8639 | 3.8152 | 1250 | 350 | 1250 | 350 | 2.8571 | 0.80878 | 2.0484 | 0.28307 |  |  |  | 2.1084 | 3.3554 | 0.33829 | 0.053345 | 3.0091 | 0.04025 | 0.81197 | 0.017949 | 58.1993 | 3.9387 | 3932.5883 | 0.83825 | 0.059875 |  |  | 898.125 | 0.062236 | 0.15762 | 0.0005722 | 14.1436 |  | 1.6489 | 16012.9633 | 20.8437 | 38.75 | 0.65024 | 65.0237 | 50 | -50 |  | 0.38324 | 0.12443 | 50 | 1.25 | 0.125 | 35 | 3.75 | 40 | 28.7 | 68.7 | 0.4152 | 125.0079 | 14.8287 | 4.4646 | 4.1669 | 28 | 4.6664 | 0.5483 | 0.76418 | 350 | 350 | 10.1583 | 1.6635 | 2.6711 | 0.54588 | 1373.9362 | 0.31843 | 6.8639 | 6.8639 | 3.8152 | 1250 | 350 | 1250 | 350 | 2.8571 | 0.8065 | 2.0506 | 0.28228 | 3.6005 | 0.33604 | 1.2817 | 2.1054 | 3.3573 | 0.33848 | 0.053195 | 3.1358 | 0.04025 | 0.81356 | 0.018 | 58.25 |  | 4060.7864 | 0.875 | 0.059875 |  |  | 934.875 | 0.062061 | 0.1578 | 0.00057284 | 14.1436 |  | 1.6489 | 16012.9639 | 21.0086 | 38.75 | 0.64844 | 64.8442 | 50 | -50
|  | 51 | 1.275 | 0.1275 | 35.7 | 3.825 | 39.8863 | 28.7461 | 68.6324 |  | 0.41884 | 125.7445 | 14.9161 | 4.4909 | 4.1915 | 28 | 4.7318 | 0.55757 | 0.77365 | 350 | 350 | 10.1557 | 1.6605 | 2.6654 | 0.545 | 1403.6668 | 0.31792 | 6.9322 | 6.9322 | 3.8658 | 1275 | 350 | 1275 | 350 | 2.8571 | 0.81685 | 2.0403 | 0.2859 |  |  |  | 2.14 | 3.3821 | 0.34098 | 0.054955 | 3.039 | 0.04025 | 0.81196 | 0.017949 | 58.1988 | 3.9726 | 3964.0941 | 0.85501 | 0.061073 |  |  | 916.0875 | 0.064114 | 0.16014 | 0.00058135 | 14.4981 |  | 1.6819 | 16404.8178 | 21.285 | 39.525 | 0.64998 | 64.9975 | 51 | -50 |  | 0.38706 | 0.12566 | 51 | 1.275 | 0.1275 | 35.7 | 3.825 | 40 | 28.7 | 68.7 | 0.4152 | 125.0079 | 14.8287 | 4.4646 | 4.1669 | 28 | 4.7597 | 0.55926 | 0.77946 | 350 | 350 | 10.1583 | 1.6635 | 2.6711 | 0.54588 | 1401.4149 | 0.31843 | 6.9322 | 6.9322 | 3.8658 | 1275 | 350 | 1275 | 350 | 2.8571 | 0.81453 | 2.0426 | 0.28508 | 3.709 | 0.34617 | 1.3022 | 2.1369 | 3.384 | 0.34118 | 0.054799 | 3.167 | 0.04025 | 0.81356 | 0.018 | 58.25 |  | 4093.5929 | 0.8925 | 0.061073 |  |  | 953.5725 | 0.063932 | 0.16032 | 0.00058201 | 14.4981 |  | 1.6819 | 16404.8185 | 21.452 | 39.525 | 0.6482 | 64.8195 | 51 | -50
|  | 52 | 1.3 | 0.13 | 36.4 | 3.9 | 39.8852 | 28.7466 | 68.6318 |  | 0.41885 | 125.7441 | 14.9161 | 4.4909 | 4.1915 | 28 | 4.8246 | 0.56852 | 0.78881 | 350 | 350 | 10.1556 | 1.6604 | 2.6654 | 0.54499 | 1431.2121 | 0.31791 | 6.9998 | 6.9998 | 3.9159 | 1300 | 350 | 1300 | 350 | 2.8571 | 0.82484 | 2.0323 | 0.28869 |  |  |  | 2.1714 | 3.4084 | 0.34363 | 0.056581 | 3.0686 | 0.04025 | 0.81194 | 0.017948 | 58.1983 | 4.0063 | 3995.3237 | 0.87178 | 0.06227 |  |  | 934.05 | 0.066011 | 0.16264 | 0.00059042 | 14.8543 |  | 1.7149 | 16798.4143 | 21.7278 | 40.3 | 0.64971 | 64.9709 | 52 | -50 |  | 0.39083 | 0.12689 | 52 | 1.3 | 0.13 | 36.4 | 3.9 | 40 | 28.7 | 68.7 | 0.4152 | 125.0079 | 14.8287 | 4.4646 | 4.1669 | 28 | 4.853 | 0.57023 | 0.79475 | 350 | 350 | 10.1583 | 1.6635 | 2.6711 | 0.54588 | 1428.8936 | 0.31843 | 6.9998 | 6.9998 | 3.9159 | 1300 | 350 | 1300 | 350 | 2.8571 | 0.82247 | 2.0347 | 0.28787 | 3.8186 | 0.35641 | 1.3225 | 2.1683 | 3.4104 | 0.34383 | 0.056418 | 3.1979 | 0.04025 | 0.81356 | 0.018 | 58.25 |  | 4126.1106 | 0.91 | 0.06227 |  |  | 972.27 | 0.065821 | 0.16283 | 0.00059111 | 14.8543 |  | 1.7149 | 16798.4149 | 21.8968 | 40.3 | 0.64794 | 64.7943 | 52 | -50
|  | 53 | 1.325 | 0.1325 | 37.1 | 3.975 | 39.8841 | 28.747 | 68.6311 |  | 0.41886 | 125.7438 | 14.916 | 4.4909 | 4.1915 | 28 | 4.9174 | 0.57947 | 0.80397 | 350 | 350 | 10.1556 | 1.6604 | 2.6653 | 0.54498 | 1458.758 | 0.31791 | 7.0668 | 7.0668 | 3.9655 | 1325 | 350 | 1325 | 350 | 2.8571 | 0.83276 | 2.0244 | 0.29147 |  |  |  | 2.2027 | 3.4343 | 0.34625 | 0.058222 | 3.0979 | 0.04025 | 0.81193 | 0.017948 | 58.1979 | 4.0397 | 4026.2851 | 0.88855 | 0.063467 |  |  | 952.0125 | 0.067926 | 0.16512 | 0.00059944 | 15.2122 |  | 1.7479 | 17193.7274 | 22.172 | 41.075 | 0.64944 | 64.9438 | 53 | -50 |  | 0.39457 | 0.1281 | 53 | 1.325 | 0.1325 | 37.1 | 3.975 | 40 | 28.7 | 68.7 | 0.4152 | 125.0079 | 14.8287 | 4.4646 | 4.1669 | 28 | 4.9464 | 0.5812 | 0.81003 | 350 | 350 | 10.1583 | 1.6635 | 2.6711 | 0.54588 | 1456.3723 | 0.31843 | 7.0668 | 7.0668 | 3.9655 | 1325 | 350 | 1325 | 350 | 2.8571 | 0.83035 | 2.0268 | 0.29062 | 3.9293 | 0.36674 | 1.3428 | 2.1995 | 3.4364 | 0.34645 | 0.058053 | 3.2285 | 0.04025 | 0.81356 | 0.018 | 58.25 |  | 4158.3483 | 0.9275 | 0.063467 |  |  | 990.9675 | 0.067729 | 0.16532 | 0.00060015 | 15.2122 |  | 1.7479 | 17193.7281 | 22.343 | 41.075 | 0.64769 | 64.7686 | 53 | -50
|  | 54 | 1.35 | 0.135 | 37.8 | 4.05 | 39.883 | 28.7475 | 68.6305 |  | 0.41887 | 125.7435 | 14.916 | 4.4908 | 4.1914 | 28 | 5.0102 | 0.59043 | 0.81913 | 350 | 350 | 10.1556 | 1.6604 | 2.6653 | 0.54498 | 1486.3046 | 0.3179 | 7.1331 | 7.1331 | 4.0147 | 1350 | 350 | 1350 | 350 | 2.8571 | 0.8406 | 2.0165 | 0.29421 |  |  |  | 2.2338 | 3.4598 | 0.34882 | 0.059879 | 3.127 | 0.04025 | 0.81191 | 0.017947 | 58.1974 | 4.0729 | 4056.9863 | 0.90531 | 0.064665 |  |  | 969.975 | 0.069859 | 0.16759 | 0.00060838 | 15.5718 |  | 1.7809 | 17590.7329 | 22.6177 | 41.85 | 0.64916 | 64.9162 | 54 | -50 |  | 0.39828 | 0.12931 | 54 | 1.35 | 0.135 | 37.8 | 4.05 | 40 | 28.7 | 68.7 | 0.4152 | 125.0079 | 14.8287 | 4.4646 | 4.1669 | 28 | 5.0397 | 0.59216 | 0.82531 | 350 | 350 | 10.1583 | 1.6635 | 2.6711 | 0.54588 | 1483.8511 | 0.31843 | 7.1331 | 7.1331 | 4.0147 | 1350 | 350 | 1350 | 350 | 2.8571 | 0.83814 | 2.019 | 0.29335 | 4.041 | 0.37716 | 1.3628 | 2.2306 | 3.462 | 0.34903 | 0.059704 | 3.2588 | 0.04025 | 0.81356 | 0.018 | 58.25 |  | 4190.3142 | 0.945 | 0.064665 |  |  | 1009.665 | 0.069655 | 0.16779 | 0.00060912 | 15.5718 |  | 1.7809 | 17590.7336 | 22.7907 | 41.85 | 0.64742 | 64.7425 | 54 | -50
|  | 55 | 1.375 | 0.1375 | 38.5 | 4.125 | 39.8819 | 28.7479 | 68.6298 |  | 0.41888 | 125.7432 | 14.916 | 4.4908 | 4.1914 | 28 | 5.103 | 0.60138 | 0.83429 | 350 | 350 | 10.1556 | 1.6603 | 2.6652 | 0.54497 | 1513.8517 | 0.3179 | 7.1989 | 7.1989 | 4.0634 | 1375 | 350 | 1375 | 350 | 2.8571 | 0.84837 | 2.0088 | 0.29693 |  |  |  | 2.2648 | 3.485 | 0.35136 | 0.061552 | 3.1558 | 0.04025 | 0.8119 | 0.017947 | 58.1969 | 4.1059 | 4087.4347 | 0.92207 | 0.065863 |  |  | 987.9375 | 0.071811 | 0.17003 | 0.00061726 | 15.9331 |  | 1.8138 | 17989.4072 | 23.0648 | 42.625 | 0.64888 | 64.8883 | 55 | -50 |  | 0.40195 | 0.1305 | 55 | 1.375 | 0.1375 | 38.5 | 4.125 | 40 | 28.7 | 68.7 | 0.4152 | 125.0079 | 14.8287 | 4.4646 | 4.1669 | 28 | 5.133 | 0.60313 | 0.8406 | 350 | 350 | 10.1583 | 1.6635 | 2.6711 | 0.54588 | 1511.3298 | 0.31843 | 7.1989 | 7.1989 | 4.0634 | 1375 | 350 | 1375 | 350 | 2.8571 | 0.84587 | 2.0113 | 0.29605 | 4.1538 | 0.38769 | 1.3828 | 2.2615 | 3.4872 | 0.35158 | 0.06137 | 3.2888 | 0.04025 | 0.81356 | 0.018 | 58.25 |  | 4222.016 | 0.9625 | 0.065863 |  |  | 1028.3625 | 0.071599 | 0.17025 | 0.00061803 | 15.9331 |  | 1.8138 | 17989.4079 | 23.2398 | 42.625 | 0.64716 | 64.7159 | 55 | -50
|  | 56 | 1.4 | 0.14 | 39.2 | 4.2 | 39.8809 | 28.7483 | 68.6292 |  | 0.41889 | 125.7429 | 14.9159 | 4.4908 | 4.1914 | 28 | 5.1958 | 0.61233 | 0.84945 | 350 | 350 | 10.1555 | 1.6603 | 2.6652 | 0.54496 | 1541.3996 | 0.31789 | 7.264 | 7.264 | 4.1116 | 1400 | 350 | 1400 | 350 | 2.8571 | 0.85607 | 2.0011 | 0.29963 |  |  |  | 2.2956 | 3.5098 | 0.35386 | 0.06324 | 3.1843 | 0.04025 | 0.81188 | 0.017946 | 58.1964 | 4.1387 | 4117.6375 | 0.93884 | 0.06706 |  |  | 1005.9 | 0.07378 | 0.17246 | 0.00062607 | 16.2961 |  | 1.8468 | 18389.7274 | 23.5133 | 43.4 | 0.6486 | 64.8601 | 56 | -50 |  | 0.40559 | 0.13168 | 56 | 1.4 | 0.14 | 39.2 | 4.2 | 40 | 28.7 | 68.7 | 0.4152 | 125.0079 | 14.8287 | 4.4646 | 4.1669 | 28 | 5.2263 | 0.61409 | 0.85588 | 350 | 350 | 10.1583 | 1.6635 | 2.6711 | 0.54588 | 1538.8085 | 0.31843 | 7.264 | 7.264 | 4.1116 | 1400 | 350 | 1400 | 350 | 2.8571 | 0.85352 | 2.0036 | 0.29873 | 4.2676 | 0.39831 | 1.4025 | 2.2922 | 3.512 | 0.35408 | 0.063052 | 3.3186 | 0.04025 | 0.81356 | 0.018 | 58.25 |  | 4253.4612 | 0.98 | 0.06706 |  |  | 1047.06 | 0.07356 | 0.17268 | 0.00062687 | 16.2961 |  | 1.8468 | 18389.7282 | 23.6902 | 43.4 | 0.64689 | 64.689 | 56 | -50
|  | 57 | 1.425 | 0.1425 | 39.9 | 4.275 | 39.8798 | 28.7488 | 68.6286 |  | 0.4189 | 125.7426 | 14.9159 | 4.4908 | 4.1914 | 28 | 5.2886 | 0.62328 | 0.86461 | 350 | 350 | 10.1555 | 1.6603 | 2.6651 | 0.54495 | 1568.948 | 0.31789 | 7.3286 | 7.3286 | 4.1594 | 1425 | 350 | 1425 | 350 | 2.8571 | 0.8637 | 1.9934 | 0.3023 |  |  |  | 2.3264 | 3.5342 | 0.35632 | 0.064943 | 3.2126 | 0.04025 | 0.81187 | 0.017946 | 58.1959 | 4.1713 | 4147.6015 | 0.9556 | 0.068257 |  |  | 1023.8625 | 0.075767 | 0.17487 | 0.00063482 | 16.6606 |  | 1.8798 | 18791.6716 | 23.9631 | 44.175 | 0.64832 | 64.8315 | 57 | -50 |  | 0.40919 | 0.13285 | 57 | 1.425 | 0.1425 | 39.9 | 4.275 | 40 | 28.7 | 68.7 | 0.4152 | 125.0079 | 14.8287 | 4.4646 | 4.1669 | 28 | 5.3197 | 0.62506 | 0.87116 | 350 | 350 | 10.1583 | 1.6635 | 2.6711 | 0.54588 | 1566.2872 | 0.31843 | 7.3286 | 7.3286 | 4.1594 | 1425 | 350 | 1425 | 350 | 2.8571 | 0.86111 | 1.996 | 0.30139 | 4.3824 | 0.40903 | 1.4222 | 2.3229 | 3.5365 | 0.35655 | 0.064748 | 3.3481 | 0.04025 | 0.81356 | 0.018 | 58.25 |  | 4284.6569 | 0.9975 | 0.068257 |  |  | 1065.7575 | 0.075539 | 0.1751 | 0.00063565 | 16.6606 |  | 1.8798 | 18791.6724 | 24.1421 | 44.175 | 0.64662 | 64.6617 | 57 | -50
|  | 58 | 1.45 | 0.145 | 40.6 | 4.35 | 39.8788 | 28.7492 | 68.6279 |  | 0.41891 | 125.7423 | 14.9159 | 4.4908 | 4.1914 | 28 | 5.3814 | 0.63423 | 0.87976 | 350 | 350 | 10.1555 | 1.6602 | 2.6651 | 0.54494 | 1596.497 | 0.31788 | 7.3926 | 7.3926 | 4.2069 | 1450 | 350 | 1450 | 350 | 2.8571 | 0.87127 | 1.9859 | 0.30494 |  |  |  | 2.3569 | 3.5583 | 0.35875 | 0.066661 | 3.2406 | 0.04025 | 0.81185 | 0.017945 | 58.1954 | 4.2037 | 4177.3332 | 0.97237 | 0.069455 |  |  | 1041.825 | 0.077772 | 0.17726 | 0.00064351 | 17.0268 |  | 1.9128 | 19195.2182 | 24.4144 | 44.95 | 0.64803 | 64.8027 | 58 | -50 |  | 0.41277 | 0.13401 | 58 | 1.45 | 0.145 | 40.6 | 4.35 | 40 | 28.7 | 68.7 | 0.4152 | 125.0079 | 14.8287 | 4.4646 | 4.1669 | 28 | 5.413 | 0.63603 | 0.88645 | 350 | 350 | 10.1583 | 1.6635 | 2.6711 | 0.54588 | 1593.766 | 0.31843 | 7.3926 | 7.3926 | 4.2069 | 1450 | 350 | 1450 | 350 | 2.8571 | 0.86863 | 1.9885 | 0.30402 | 4.4983 | 0.41984 | 1.4417 | 2.3534 | 3.5607 | 0.35899 | 0.066459 | 3.3773 | 0.04025 | 0.81356 | 0.018 | 58.25 |  | 4315.6098 | 1.015 | 0.069455 |  |  | 1084.455 | 0.077536 | 0.1775 | 0.00064436 | 17.0268 |  | 1.9128 | 19195.219 | 24.5953 | 44.95 | 0.64634 | 64.6341 | 58 | -50
|  | 59 | 1.475 | 0.1475 | 41.3 | 4.425 | 39.8777 | 28.7496 | 68.6273 |  | 0.41892 | 125.742 | 14.9158 | 4.4908 | 4.1914 | 28 | 5.4742 | 0.64519 | 0.89492 | 350 | 350 | 10.1555 | 1.6602 | 2.665 | 0.54494 | 1624.0467 | 0.31788 | 7.4561 | 7.4561 | 4.2539 | 1475 | 350 | 1475 | 350 | 2.8571 | 0.87877 | 1.9784 | 0.30757 |  |  |  | 2.3874 | 3.5821 | 0.36114 | 0.068395 | 3.2684 | 0.04025 | 0.81184 | 0.017945 | 58.195 | 4.2359 | 4206.8389 | 0.98913 | 0.070652 |  |  | 1059.7875 | 0.079794 | 0.17964 | 0.00065213 | 17.3945 |  | 1.9457 | 19600.3465 | 24.867 | 45.725 | 0.64774 | 64.7737 | 59 | -50 |  | 0.41631 | 0.13516 | 59 | 1.475 | 0.1475 | 41.3 | 4.425 | 40 | 28.7 | 68.7 | 0.4152 | 125.0079 | 14.8287 | 4.4646 | 4.1669 | 28 | 5.5063 | 0.64699 | 0.90173 | 350 | 350 | 10.1583 | 1.6635 | 2.6711 | 0.54588 | 1621.2447 | 0.31843 | 7.4561 | 7.4561 | 4.2539 | 1475 | 350 | 1475 | 350 | 2.8571 | 0.87609 | 1.9811 | 0.30663 | 4.6151 | 0.43074 | 1.461 | 2.3837 | 3.5845 | 0.36139 | 0.068186 | 3.4063 | 0.04025 | 0.81356 | 0.018 | 58.25 |  | 4346.3266 | 1.0325 | 0.070652 |  |  | 1103.1525 | 0.07955 | 0.17988 | 0.00065301 | 17.3945 |  | 1.9457 | 19600.3473 | 25.0498 | 45.725 | 0.64606 | 64.6063 | 59 | -50
|  | 60 | 1.5 | 0.15 | 42 | 4.5 | 39.8767 | 28.75 | 68.6267 |  | 0.41893 | 125.7417 | 14.9158 | 4.4908 | 4.1914 | 28 | 5.567 | 0.65614 | 0.91008 | 350 | 350 | 10.1554 | 1.6602 | 2.665 | 0.54493 | 1651.597 | 0.31787 | 7.519 | 7.519 | 4.3005 | 1500 | 350 | 1500 | 350 | 2.8571 | 0.88621 | 1.9709 | 0.31017 |  |  |  | 2.4177 | 3.6055 | 0.36351 | 0.070143 | 3.296 | 0.04025 | 0.81182 | 0.017945 | 58.1945 | 4.268 | 4236.1245 | 1.0059 | 0.07185 |  |  | 1077.75 | 0.081833 | 0.182 | 0.00066069 | 17.7638 |  | 1.9787 | 20007.0363 | 25.3209 | 46.5 | 0.64744 | 64.7444 | 60 | -50 |  | 0.41982 | 0.1363 | 60 | 1.5 | 0.15 | 42 | 4.5 | 40 | 28.7 | 68.7 | 0.4152 | 125.0079 | 14.8287 | 4.4646 | 4.1669 | 28 | 5.5996 | 0.65796 | 0.91702 | 350 | 350 | 10.1583 | 1.6635 | 2.6711 | 0.54588 | 1648.7234 | 0.31843 | 7.519 | 7.519 | 4.3005 | 1500 | 350 | 1500 | 350 | 2.8571 | 0.88348 | 1.9737 | 0.30922 | 4.7329 | 0.44174 | 1.4802 | 2.414 | 3.608 | 0.36376 | 0.069926 | 3.4351 | 0.04025 | 0.81356 | 0.018 | 58.25 |  | 4376.8134 | 1.05 | 0.07185 |  |  | 1121.85 | 0.081581 | 0.18225 | 0.0006616 | 17.7638 |  | 1.9787 | 20007.0372 | 25.5057 | 46.5 | 0.64578 | 64.5782 | 60 | -50
|  | 61 | 1.525 | 0.1525 | 42.7 | 4.575 | 39.8757 | 28.7504 | 68.6261 |  | 0.41894 | 125.7414 | 14.9157 | 4.4908 | 4.1914 | 28 | 5.6598 | 0.6671 | 0.92523 | 350 | 350 | 10.1554 | 1.6602 | 2.6649 | 0.54492 | 1679.1478 | 0.31787 | 7.5814 | 7.5814 | 4.3467 | 1525 | 350 | 1525 | 350 | 2.8571 | 0.89359 | 1.9636 | 0.31276 |  |  |  | 2.4479 | 3.6286 | 0.36584 | 0.071905 | 3.3233 | 0.04025 | 0.81181 | 0.017944 | 58.1941 | 4.2999 | 4265.1958 | 1.0227 | 0.073048 |  |  | 1095.7125 | 0.08389 | 0.18434 | 0.00066918 | 18.1347 |  | 2.0117 | 20415.2681 | 25.7762 | 47.275 | 0.64715 | 64.7149 | 61 | -50 |  | 0.42331 | 0.13743 | 61 | 1.525 | 0.1525 | 42.7 | 4.575 | 40 | 28.7 | 68.7 | 0.4152 | 125.0079 | 14.8287 | 4.4646 | 4.1669 | 28 | 5.693 | 0.66892 | 0.9323 | 350 | 350 | 10.1583 | 1.6635 | 2.6711 | 0.54588 | 1676.2021 | 0.31843 | 7.5814 | 7.5814 | 4.3467 | 1525 | 350 | 1525 | 350 | 2.8571 | 0.89081 | 1.9663 | 0.31178 | 4.8517 | 0.45283 | 1.4993 | 2.4441 | 3.6312 | 0.3661 | 0.071682 | 3.4636 | 0.04025 | 0.81356 | 0.018 | 58.25 |  | 4407.0762 | 1.0675 | 0.073048 |  |  | 1140.5475 | 0.083629 | 0.1846 | 0.00067013 | 18.1347 |  | 2.0117 | 20415.2691 | 25.9629 | 47.275 | 0.6455 | 64.5499 | 61 | -50
|  | 62 | 1.55 | 0.155 | 43.4 | 4.65 | 39.8747 | 28.7508 | 68.6255 |  | 0.41895 | 125.7411 | 14.9157 | 4.4908 | 4.1914 | 28 | 5.7526 | 0.67805 | 0.94039 | 350 | 350 | 10.1554 | 1.6601 | 2.6649 | 0.54491 | 1706.6993 | 0.31787 | 7.6433 | 7.6433 | 4.3925 | 1550 | 350 | 1550 | 350 | 2.8571 | 0.90091 | 1.9562 | 0.31532 |  |  |  | 2.4779 | 3.6514 | 0.36814 | 0.073683 | 3.3504 | 0.04025 | 0.81179 | 0.017944 | 58.1936 | 4.3316 | 4294.0582 | 1.0394 | 0.074245 |  |  | 1113.675 | 0.085963 | 0.18666 | 0.00067762 | 18.507 |  | 2.0447 | 20825.0229 | 26.2328 | 48.05 | 0.64685 | 64.6853 | 62 | -50 |  | 0.42676 | 0.13855 | 62 | 1.55 | 0.155 | 43.4 | 4.65 | 40 | 28.7 | 68.7 | 0.4152 | 125.0079 | 14.8287 | 4.4646 | 4.1669 | 28 | 5.7863 | 0.67989 | 0.94758 | 350 | 350 | 10.1583 | 1.6635 | 2.6711 | 0.54588 | 1703.6809 | 0.31843 | 7.6433 | 7.6433 | 4.3925 | 1550 | 350 | 1550 | 350 | 2.8571 | 0.89808 | 1.9591 | 0.31433 | 4.9715 | 0.46401 | 1.5183 | 2.4741 | 3.6541 | 0.3684 | 0.073452 | 3.4919 | 0.04025 | 0.81356 | 0.018 | 58.25 |  | 4437.1207 | 1.085 | 0.074245 |  |  | 1159.245 | 0.085694 | 0.18693 | 0.0006786 | 18.507 |  | 2.0447 | 20825.0239 | 26.4214 | 48.05 | 0.64521 | 64.5214 | 62 | -50
|  | 63 | 1.575 | 0.1575 | 44.1 | 4.725 | 39.8737 | 28.7513 | 68.6249 |  | 0.41896 | 125.7408 | 14.9157 | 4.4907 | 4.1914 | 28 | 5.8454 | 0.68901 | 0.95555 | 350 | 350 | 10.1554 | 1.6601 | 2.6648 | 0.5449 | 1734.2513 | 0.31786 | 7.7047 | 7.7047 | 4.438 | 1575 | 350 | 1575 | 350 | 2.8571 | 0.90817 | 1.949 | 0.31786 |  |  |  | 2.5079 | 3.6739 | 0.3704 | 0.075474 | 3.3773 | 0.04025 | 0.81178 | 0.017943 | 58.1931 | 4.3631 | 4322.7171 | 1.0562 | 0.075442 |  |  | 1131.6375 | 0.088053 | 0.18897 | 0.00068599 | 18.8809 |  | 2.0777 | 21236.2823 | 26.6906 | 48.825 | 0.64655 | 64.6555 | 63 | -50 |  | 0.43019 | 0.13967 | 63 | 1.575 | 0.1575 | 44.1 | 4.725 | 40 | 28.7 | 68.7 | 0.4152 | 125.0079 | 14.8287 | 4.4646 | 4.1669 | 28 | 5.8796 | 0.69086 | 0.96287 | 350 | 350 | 10.1583 | 1.6635 | 2.6711 | 0.54588 | 1731.1596 | 0.31843 | 7.7047 | 7.7047 | 4.438 | 1575 | 350 | 1575 | 350 | 2.8571 | 0.9053 | 1.9518 | 0.31685 | 5.0923 | 0.47528 | 1.5371 | 2.5039 | 3.6766 | 0.37068 | 0.075236 | 3.5199 | 0.04025 | 0.81356 | 0.018 | 58.25 |  | 4466.9525 | 1.1025 | 0.075442 |  |  | 1177.9425 | 0.087775 | 0.18925 | 0.000687 | 18.8809 |  | 2.0777 | 21236.2833 | 26.8812 | 48.825 | 0.64493 | 64.4928 | 63 | -50
|  | 64 | 1.6 | 0.16 | 44.8 | 4.8 | 39.8727 | 28.7517 | 68.6243 |  | 0.41897 | 125.7405 | 14.9156 | 4.4907 | 4.1913 | 28 | 5.9382 | 0.69996 | 0.9707 | 350 | 350 | 10.1553 | 1.6601 | 2.6648 | 0.5449 | 1761.804 | 0.31786 | 7.7656 | 7.7656 | 4.4831 | 1600 | 350 | 1600 | 350 | 2.8571 | 0.91537 | 1.9418 | 0.32038 |  |  |  | 2.5377 | 3.6961 | 0.37264 | 0.07728 | 3.4039 | 0.04025 | 0.81176 | 0.017943 | 58.1927 | 4.3945 | 4351.1774 | 1.073 | 0.07664 |  |  | 1149.6 | 0.09016 | 0.19126 | 0.00069431 | 19.2563 |  | 2.1106 | 21649.0282 | 27.1498 | 49.6 | 0.64626 | 64.6256 | 64 | -50 |  | 0.43359 | 0.14077 | 64 | 1.6 | 0.16 | 44.8 | 4.8 | 40 | 28.7 | 68.7 | 0.4152 | 125.0079 | 14.8287 | 4.4646 | 4.1669 | 28 | 5.973 | 0.70182 | 0.97815 | 350 | 350 | 10.1583 | 1.6635 | 2.6711 | 0.54588 | 1758.6383 | 0.31843 | 7.7656 | 7.7656 | 4.4831 | 1600 | 350 | 1600 | 350 | 2.8571 | 0.91245 | 1.9447 | 0.31936 | 5.214 | 0.48664 | 1.5558 | 2.5337 | 3.6989 | 0.37292 | 0.077034 | 3.5477 | 0.04025 | 0.81356 | 0.018 | 58.25 |  | 4496.5767 | 1.12 | 0.07664 |  |  | 1196.64 | 0.089873 | 0.19155 | 0.00069535 | 19.2563 |  | 2.1106 | 21649.0292 | 27.3422 | 49.6 | 0.64464 | 64.4639 | 64 | -50
|  | 65 | 1.625 | 0.1625 | 45.5 | 4.875 | 39.8717 | 28.7521 | 68.6237 |  | 0.41898 | 125.7402 | 14.9156 | 4.4907 | 4.1913 | 28 | 6.031 | 0.71092 | 0.98586 | 350 | 350 | 10.1553 | 1.6601 | 2.6647 | 0.54489 | 1789.3572 | 0.31785 | 7.826 | 7.826 | 4.5279 | 1625 | 350 | 1625 | 350 | 2.8571 | 0.92251 | 1.9346 | 0.32288 |  |  |  | 2.5674 | 3.718 | 0.37485 | 0.079101 | 3.4304 | 0.04025 | 0.81175 | 0.017942 | 58.1922 | 4.4258 | 4379.4441 | 1.0897 | 0.077838 |  |  | 1167.5625 | 0.092284 | 0.19353 | 0.00070256 | 19.6331 |  | 2.1436 | 22063.2432 | 27.6102 | 50.375 | 0.64596 | 64.5955 | 65 | -50 |  | 0.43696 | 0.14187 | 65 | 1.625 | 0.1625 | 45.5 | 4.875 | 40 | 28.7 | 68.7 | 0.4152 | 125.0079 | 14.8287 | 4.4646 | 4.1669 | 28 | 6.0663 | 0.71279 | 0.99343 | 350 | 350 | 10.1583 | 1.6635 | 2.6711 | 0.54588 | 1786.117 | 0.31843 | 7.826 | 7.826 | 4.5279 | 1625 | 350 | 1625 | 350 | 2.8571 | 0.91955 | 1.9376 | 0.32184 | 5.3367 | 0.49809 | 1.5743 | 2.5633 | 3.7209 | 0.37514 | 0.078847 | 3.5753 | 0.04025 | 0.81356 | 0.018 | 58.25 |  | 4525.9985 | 1.1375 | 0.077838 |  |  | 1215.3375 | 0.091988 | 0.19383 | 0.00070364 | 19.6331 |  | 2.1436 | 22063.2443 | 27.8046 | 50.375 | 0.64435 | 64.435 | 65 | -50
|  | 66 | 1.65 | 0.165 | 46.2 | 4.95 | 39.8707 | 28.7525 | 68.6231 |  | 0.41899 | 125.7399 | 14.9156 | 4.4907 | 4.1913 | 28 | 6.1238 | 0.72187 | 1.001 | 350 | 350 | 10.1553 | 1.66 | 2.6647 | 0.54488 | 1816.9109 | 0.31785 | 7.886 | 7.886 | 4.5723 | 1650 | 350 | 1650 | 350 | 2.8571 | 0.92961 | 1.9275 | 0.32536 |  |  |  | 2.597 | 3.7396 | 0.37703 | 0.080935 | 3.4567 | 0.04025 | 0.81174 | 0.017942 | 58.1918 | 4.4569 | 4407.5217 | 1.1065 | 0.079035 |  |  | 1185.525 | 0.094424 | 0.19579 | 0.00071075 | 20.0114 |  | 2.1766 | 22478.9103 | 28.072 | 51.15 | 0.64565 | 64.5654 | 66 | -50 |  | 0.44031 | 0.14295 | 66 | 1.65 | 0.165 | 46.2 | 4.95 | 40 | 28.7 | 68.7 | 0.4152 | 125.0079 | 14.8287 | 4.4646 | 4.1669 | 28 | 6.1596 | 0.72375 | 1.0087 | 350 | 350 | 10.1583 | 1.6635 | 2.6711 | 0.54588 | 1813.5957 | 0.31843 | 7.886 | 7.886 | 4.5723 | 1650 | 350 | 1650 | 350 | 2.8571 | 0.9266 | 1.9305 | 0.32431 | 5.4603 | 0.50963 | 1.5927 | 2.5928 | 3.7426 | 0.37732 | 0.080673 | 3.6027 | 0.04025 | 0.81356 | 0.018 | 58.25 |  | 4555.2227 | 1.155 | 0.079035 |  |  | 1234.035 | 0.094119 | 0.19609 | 0.00071186 | 20.0114 |  | 2.1766 | 22478.9115 | 28.2682 | 51.15 | 0.64406 | 64.4059 | 66 | -50
|  | 67 | 1.675 | 0.1675 | 46.9 | 5.025 | 39.8697 | 28.7529 | 68.6226 |  | 0.419 | 125.7396 | 14.9155 | 4.4907 | 4.1913 | 28 | 6.2165 | 0.73283 | 1.0162 | 350 | 350 | 10.1553 | 1.66 | 2.6646 | 0.54487 | 1844.4653 | 0.31784 | 7.9455 | 7.9455 | 4.6164 | 1675 | 350 | 1675 | 350 | 2.8571 | 0.93665 | 1.9205 | 0.32783 |  |  |  | 2.6265 | 3.761 | 0.37918 | 0.082784 | 3.4827 | 0.04025 | 0.81172 | 0.017941 | 58.1914 | 4.4878 | 4435.4149 | 1.1233 | 0.080232 |  |  | 1203.4875 | 0.096581 | 0.19803 | 0.00071889 | 20.3911 |  | 2.2096 | 22896.0131 | 28.5349 | 51.925 | 0.64535 | 64.5352 | 67 | -50 |  | 0.44364 | 0.14403 | 67 | 1.675 | 0.1675 | 46.9 | 5.025 | 40 | 28.7 | 68.7 | 0.4152 | 125.0079 | 14.8287 | 4.4646 | 4.1669 | 28 | 6.2529 | 0.73472 | 1.024 | 350 | 350 | 10.1583 | 1.6635 | 2.6711 | 0.54588 | 1841.0745 | 0.31843 | 7.9455 | 7.9455 | 4.6164 | 1675 | 350 | 1675 | 350 | 2.8571 | 0.93359 | 1.9235 | 0.32676 | 5.5849 | 0.52126 | 1.611 | 2.6222 | 3.764 | 0.37948 | 0.082514 | 3.6299 | 0.04025 | 0.81356 | 0.018 | 58.25 |  | 4584.254 | 1.1725 | 0.080232 |  |  | 1252.7325 | 0.096266 | 0.19834 | 0.00072003 | 20.3911 |  | 2.2096 | 22896.0142 | 28.733 | 51.925 | 0.64377 | 64.3768 | 67 | -50
|  | 68 | 1.7 | 0.17 | 47.6 | 5.1 | 39.8687 | 28.7533 | 68.622 |  | 0.41901 | 125.7394 | 14.9155 | 4.4907 | 4.1913 | 28 | 6.3093 | 0.74379 | 1.0313 | 350 | 350 | 10.1552 | 1.66 | 2.6646 | 0.54487 | 1872.0202 | 0.31784 | 8.0046 | 8.0046 | 4.6602 | 1700 | 350 | 1700 | 350 | 2.8571 | 0.94363 | 1.9135 | 0.33027 |  |  |  | 2.6559 | 3.782 | 0.3813 | 0.084646 | 3.5086 | 0.04025 | 0.81171 | 0.017941 | 58.1909 | 4.5187 | 4463.1279 | 1.14 | 0.08143 |  |  | 1221.45 | 0.098753 | 0.20025 | 0.00072696 | 20.7722 |  | 2.2426 | 23314.5353 | 28.9991 | 52.7 | 0.64505 | 64.505 | 68 | -50 |  | 0.44693 | 0.1451 | 68 | 1.7 | 0.17 | 47.6 | 5.1 | 40 | 28.7 | 68.7 | 0.4152 | 125.0079 | 14.8287 | 4.4646 | 4.1669 | 28 | 6.3463 | 0.74569 | 1.0393 | 350 | 350 | 10.1583 | 1.6635 | 2.6711 | 0.54588 | 1868.5532 | 0.31843 | 8.0046 | 8.0046 | 4.6602 | 1700 | 350 | 1700 | 350 | 2.8571 | 0.94054 | 1.9166 | 0.32919 | 5.7104 | 0.53297 | 1.6291 | 2.6515 | 3.7851 | 0.38161 | 0.084368 | 3.6569 | 0.04025 | 0.81356 | 0.018 | 58.25 |  | 4613.0969 | 1.19 | 0.08143 |  |  | 1271.43 | 0.098429 | 0.20058 | 0.00072814 | 20.7722 |  | 2.2426 | 23314.5365 | 29.1991 | 52.7 | 0.64348 | 64.3475 | 68 | -50
|  | 69 | 1.725 | 0.1725 | 48.3 | 5.175 | 39.8678 | 28.7536 | 68.6214 |  | 0.41902 | 125.7391 | 14.9155 | 4.4907 | 4.1913 | 28 | 6.4021 | 0.75475 | 1.0465 | 350 | 350 | 10.1552 | 1.6599 | 2.6645 | 0.54486 | 1899.5757 | 0.31783 | 8.0632 | 8.0632 | 4.7036 | 1725 | 350 | 1725 | 350 | 2.8571 | 0.95057 | 1.9066 | 0.3327 |  |  |  | 2.6852 | 3.8028 | 0.3834 | 0.086522 | 3.5343 | 0.04025 | 0.8117 | 0.01794 | 58.1905 | 4.5494 | 4490.6648 | 1.1568 | 0.082627 |  |  | 1239.4125 | 0.10094 | 0.20246 | 0.00073498 | 21.1548 |  | 2.2755 | 23734.4614 | 29.4645 | 53.475 | 0.64475 | 64.4747 | 69 | -50 |  | 0.45021 | 0.14617 | 69 | 1.725 | 0.1725 | 48.3 | 5.175 | 40 | 28.7 | 68.7 | 0.4152 | 125.0079 | 14.8287 | 4.4646 | 4.1669 | 28 | 6.4396 | 0.75665 | 1.0546 | 350 | 350 | 10.1583 | 1.6635 | 2.6711 | 0.54588 | 1896.0319 | 0.31843 | 8.0632 | 8.0632 | 4.7036 | 1725 | 350 | 1725 | 350 | 2.8571 | 0.94743 | 1.9097 | 0.3316 | 5.8368 | 0.54477 | 1.6471 | 2.6807 | 3.806 | 0.38372 | 0.086236 | 3.6837 | 0.04025 | 0.81356 | 0.018 | 58.25 |  | 4641.7558 | 1.2075 | 0.082627 |  |  | 1290.1275 | 0.10061 | 0.2028 | 0.00073619 | 21.1548 |  | 2.2755 | 23734.4626 | 29.6663 | 53.475 | 0.64318 | 64.3182 | 69 | -50
|  | 70 | 1.75 | 0.175 | 49 | 5.25 | 39.8668 | 28.754 | 68.6208 |  | 0.41903 | 125.7388 | 14.9154 | 4.4907 | 4.1913 | 28 | 6.4949 | 0.76571 | 1.0616 | 350 | 350 | 10.1552 | 1.6599 | 2.6645 | 0.54485 | 1927.1317 | 0.31783 | 8.1214 | 8.1214 | 4.7467 | 1750 | 350 | 1750 | 350 | 2.8571 | 0.95745 | 1.8997 | 0.33511 |  |  |  | 2.7143 | 3.8234 | 0.38547 | 0.088412 | 3.5597 | 0.04025 | 0.81168 | 0.01794 | 58.1901 | 4.5799 | 4518.0298 | 1.1735 | 0.083825 |  |  | 1257.375 | 0.10315 | 0.20465 | 0.00074294 | 21.5387 |  | 2.3085 | 24155.776 | 29.9312 | 54.25 | 0.64444 | 64.4443 | 70 | -50 |  | 0.45346 | 0.14722 | 70 | 1.75 | 0.175 | 49 | 5.25 | 40 | 28.7 | 68.7 | 0.4152 | 125.0079 | 14.8287 | 4.4646 | 4.1669 | 28 | 6.5329 | 0.76762 | 1.0699 | 350 | 350 | 10.1583 | 1.6635 | 2.6711 | 0.54588 | 1923.5106 | 0.31843 | 8.1214 | 8.1214 | 4.7467 | 1750 | 350 | 1750 | 350 | 2.8571 | 0.95427 | 1.9029 | 0.33399 | 5.9642 | 0.55666 | 1.665 | 2.7098 | 3.8266 | 0.38579 | 0.088117 | 3.7103 | 0.04025 | 0.81356 | 0.018 | 58.25 |  | 4670.2348 | 1.225 | 0.083825 |  |  | 1308.825 | 0.1028 | 0.205 | 0.00074419 | 21.5387 |  | 2.3085 | 24155.7772 | 30.1348 | 54.25 | 0.64289 | 64.2888 | 70 | -50
|  | 71 | 1.775 | 0.1775 | 49.7 | 5.325 | 39.8659 | 28.7544 | 68.6203 |  | 0.41904 | 125.7385 | 14.9154 | 4.4907 | 4.1913 | 28 | 6.5877 | 0.77666 | 1.0768 | 350 | 350 | 10.1552 | 1.6599 | 2.6644 | 0.54484 | 1954.6883 | 0.31783 | 8.1792 | 8.1792 | 4.7895 | 1775 | 350 | 1775 | 350 | 2.8571 | 0.96429 | 1.8929 | 0.3375 |  |  |  | 2.7434 | 3.8436 | 0.38752 | 0.090315 | 3.5851 | 0.04025 | 0.81167 | 0.01794 | 58.1896 | 4.6104 | 4545.2266 | 1.1903 | 0.085022 |  |  | 1275.3375 | 0.10537 | 0.20683 | 0.00075084 | 21.924 |  | 2.3415 | 24578.4642 | 30.399 | 55.025 | 0.64414 | 64.414 | 71 | -50 |  | 0.45669 | 0.14827 | 71 | 1.775 | 0.1775 | 49.7 | 5.325 | 40 | 28.7 | 68.7 | 0.4152 | 125.0079 | 14.8287 | 4.4646 | 4.1669 | 28 | 6.6263 | 0.77858 | 1.0851 | 350 | 350 | 10.1583 | 1.6635 | 2.6711 | 0.54588 | 1950.9894 | 0.31843 | 8.1792 | 8.1792 | 4.7895 | 1775 | 350 | 1775 | 350 | 2.8571 | 0.96106 | 1.8961 | 0.33637 | 6.0924 | 0.56863 | 1.6828 | 2.7388 | 3.8469 | 0.38785 | 0.090012 | 3.7367 | 0.04025 | 0.81356 | 0.018 | 58.25 |  | 4698.538 | 1.2425 | 0.085022 |  |  | 1327.5225 | 0.10501 | 0.20718 | 0.00075212 | 21.924 |  | 2.3415 | 24578.4654 | 30.6045 | 55.025 | 0.64259 | 64.2594 | 71 | -50
|  | 72 | 1.8 | 0.18 | 50.4 | 5.4 | 39.8649 | 28.7548 | 68.6197 |  | 0.41905 | 125.7382 | 14.9154 | 4.4907 | 4.1913 | 28 | 6.6805 | 0.78762 | 1.0919 | 350 | 350 | 10.1552 | 1.6599 | 2.6644 | 0.54484 | 1982.2455 | 0.31782 | 8.2366 | 8.2366 | 4.8321 | 1800 | 350 | 1800 | 350 | 2.8571 | 0.97108 | 1.8861 | 0.33988 |  |  |  | 2.7724 | 3.8637 | 0.38953 | 0.092232 | 3.6102 | 0.04025 | 0.81166 | 0.017939 | 58.1892 | 4.6407 | 4572.2591 | 1.2071 | 0.08622 |  |  | 1293.3 | 0.1076 | 0.20899 | 0.00075868 | 22.3107 |  | 2.3745 | 25002.5114 | 30.8681 | 55.8 | 0.64384 | 64.3836 | 72 | -50 |  | 0.45989 | 0.14931 | 72 | 1.8 | 0.18 | 50.4 | 5.4 | 40 | 28.7 | 68.7 | 0.4152 | 125.0079 | 14.8287 | 4.4646 | 4.1669 | 28 | 6.7196 | 0.78955 | 1.1004 | 350 | 350 | 10.1583 | 1.6635 | 2.6711 | 0.54588 | 1978.4681 | 0.31843 | 8.2366 | 8.2366 | 4.8321 | 1800 | 350 | 1800 | 350 | 2.8571 | 0.9678 | 1.8893 | 0.33873 | 6.2216 | 0.58068 | 1.7004 | 2.7677 | 3.867 | 0.38987 | 0.091921 | 3.7629 | 0.04025 | 0.81356 | 0.018 | 58.25 |  | 4726.6693 | 1.26 | 0.08622 |  |  | 1346.22 | 0.10724 | 0.20935 | 0.00076 | 22.3107 |  | 2.3745 | 25002.5127 | 31.0754 | 55.8 | 0.6423 | 64.2299 | 72 | -50
|  | 73 | 1.825 | 0.1825 | 51.1 | 5.475 | 39.864 | 28.7552 | 68.6192 |  | 0.41905 | 125.738 | 14.9153 | 4.4906 | 4.1913 | 28 | 6.7733 | 0.79858 | 1.1071 | 350 | 350 | 10.1551 | 1.6598 | 2.6643 | 0.54483 | 2009.8032 | 0.31782 | 8.2936 | 8.2936 | 4.8743 | 1825 | 350 | 1825 | 350 | 2.8571 | 0.97783 | 1.8793 | 0.34224 |  |  |  | 2.8012 | 3.8835 | 0.39153 | 0.094163 | 3.6351 | 0.04025 | 0.81164 | 0.017939 | 58.1888 | 4.6709 | 4599.1307 | 1.2238 | 0.087417 |  |  | 1311.2625 | 0.10986 | 0.21114 | 0.00076647 | 22.6987 |  | 2.4074 | 25427.9036 | 31.3383 | 56.575 | 0.64353 | 64.3532 | 73 | -50 |  | 0.46307 | 0.15034 | 73 | 1.825 | 0.1825 | 51.1 | 5.475 | 40 | 28.7 | 68.7 | 0.4152 | 125.0079 | 14.8287 | 4.4646 | 4.1669 | 28 | 6.8129 | 0.80052 | 1.1157 | 350 | 350 | 10.1583 | 1.6635 | 2.6711 | 0.54588 | 2005.9468 | 0.31843 | 8.2936 | 8.2936 | 4.8743 | 1825 | 350 | 1825 | 350 | 2.8571 | 0.9745 | 1.8826 | 0.34108 | 6.3517 | 0.59282 | 1.7179 | 2.7965 | 3.8869 | 0.39187 | 0.093842 | 3.789 | 0.04025 | 0.81356 | 0.018 | 58.25 |  | 4754.6324 | 1.2775 | 0.087417 |  |  | 1364.9175 | 0.10948 | 0.21151 | 0.00076783 | 22.6987 |  | 2.4074 | 25427.9049 | 31.5475 | 56.575 | 0.642 | 64.2004 | 73 | -50
|  | 74 | 1.85 | 0.185 | 51.8 | 5.55 | 39.8631 | 28.7556 | 68.6186 |  | 0.41906 | 125.7377 | 14.9153 | 4.4906 | 4.1913 | 28 | 6.8661 | 0.80954 | 1.1222 | 350 | 350 | 10.1551 | 1.6598 | 2.6643 | 0.54482 | 2037.3614 | 0.31781 | 8.3502 | 8.3502 | 4.9162 | 1850 | 350 | 1850 | 350 | 2.8571 | 0.98452 | 1.8726 | 0.34458 |  |  |  | 2.83 | 3.903 | 0.3935 | 0.096106 | 3.6599 | 0.04025 | 0.81163 | 0.017938 | 58.1884 | 4.701 | 4625.845 | 1.2406 | 0.088615 |  |  | 1329.225 | 0.11212 | 0.21327 | 0.0007742 | 23.088 |  | 2.4404 | 25854.6268 | 31.8097 | 57.35 | 0.64323 | 64.3228 | 74 | -50 |  | 0.46623 | 0.15137 | 74 | 1.85 | 0.185 | 51.8 | 5.55 | 40 | 28.7 | 68.7 | 0.4152 | 125.0079 | 14.8287 | 4.4646 | 4.1669 | 28 | 6.9062 | 0.81148 | 1.131 | 350 | 350 | 10.1583 | 1.6635 | 2.6711 | 0.54588 | 2033.4255 | 0.31843 | 8.3502 | 8.3502 | 4.9162 | 1850 | 350 | 1850 | 350 | 2.8571 | 0.98115 | 1.876 | 0.3434 | 6.4826 | 0.60504 | 1.7353 | 2.8251 | 3.9065 | 0.39385 | 0.095777 | 3.8148 | 0.04025 | 0.81356 | 0.018 | 58.25 |  | 4782.4309 | 1.295 | 0.088615 |  |  | 1383.615 | 0.11174 | 0.21365 | 0.0007756 | 23.088 |  | 2.4404 | 25854.6282 | 32.0207 | 57.35 | 0.64171 | 64.1709 | 74 | -50
|  | 75 | 1.875 | 0.1875 | 52.5 | 5.625 | 39.8621 | 28.7559 | 68.6181 |  | 0.41907 | 125.7374 | 14.9153 | 4.4906 | 4.1912 | 28 | 6.9589 | 0.8205 | 1.1374 | 350 | 350 | 10.1551 | 1.6598 | 2.6642 | 0.54482 | 2064.9202 | 0.31781 | 8.4065 | 8.4065 | 4.9579 | 1875 | 350 | 1875 | 350 | 2.8571 | 0.99118 | 1.866 | 0.34691 |  |  |  | 2.8587 | 3.9223 | 0.39544 | 0.098063 | 3.6845 | 0.04025 | 0.81162 | 0.017938 | 58.188 | 4.7309 | 4652.4053 | 1.2574 | 0.089812 |  |  | 1347.1875 | 0.11441 | 0.21538 | 0.00078188 | 23.4787 |  | 2.4734 | 26282.6676 | 32.2823 | 58.125 | 0.64292 | 64.2924 | 75 | -50 |  | 0.46937 | 0.15239 | 75 | 1.875 | 0.1875 | 52.5 | 5.625 | 40 | 28.7 | 68.7 | 0.4152 | 125.0079 | 14.8287 | 4.4646 | 4.1669 | 28 | 6.9996 | 0.82245 | 1.1463 | 350 | 350 | 10.1583 | 1.6635 | 2.6711 | 0.54588 | 2060.9043 | 0.31843 | 8.4065 | 8.4065 | 4.9579 | 1875 | 350 | 1875 | 350 | 2.8571 | 0.98776 | 1.8694 | 0.34572 | 6.6145 | 0.61735 | 1.7525 | 2.8537 | 3.9259 | 0.39581 | 0.097725 | 3.8405 | 0.04025 | 0.81356 | 0.018 | 58.25 |  | 4810.0684 | 1.3125 | 0.089812 |  |  | 1402.3125 | 0.11401 | 0.21577 | 0.00078331 | 23.4787 |  | 2.4734 | 26282.669 | 32.495 | 58.125 | 0.64141 | 64.1414 | 75 | -50
|  | 76 | 1.9 | 0.19 | 53.2 | 5.7 | 39.8612 | 28.7563 | 68.6175 |  | 0.41908 | 125.7372 | 14.9153 | 4.4906 | 4.1912 | 28 | 7.0517 | 0.83146 | 1.1526 | 350 | 350 | 10.1551 | 1.6598 | 2.6642 | 0.54481 | 2092.4795 | 0.3178 | 8.4623 | 8.4623 | 4.9993 | 1900 | 350 | 1900 | 350 | 2.8571 | 0.99778 | 1.8594 | 0.34922 |  |  |  | 2.8872 | 3.9413 | 0.39737 | 0.10003 | 3.709 | 0.04025 | 0.8116 | 0.017938 | 58.1876 | 4.7608 | 4678.8149 | 1.2741 | 0.09101 |  |  | 1365.15 | 0.11671 | 0.21748 | 0.0007895 | 23.8707 |  | 2.5064 | 26712.0127 | 32.756 | 58.9 | 0.64262 | 64.262 | 76 | -50 |  | 0.47249 | 0.1534 | 76 | 1.9 | 0.19 | 53.2 | 5.7 | 40 | 28.7 | 68.7 | 0.4152 | 125.0079 | 14.8287 | 4.4646 | 4.1669 | 28 | 7.0929 | 0.83341 | 1.1616 | 350 | 350 | 10.1583 | 1.6635 | 2.6711 | 0.54588 | 2088.383 | 0.31843 | 8.4623 | 8.4623 | 4.9993 | 1900 | 350 | 1900 | 350 | 2.8571 | 0.99432 | 1.8628 | 0.34801 | 6.7472 | 0.62974 | 1.7697 | 2.8822 | 3.945 | 0.39773 | 0.099686 | 3.8661 | 0.04025 | 0.81356 | 0.018 | 58.25 |  | 4837.5482 | 1.33 | 0.09101 |  |  | 1421.01 | 0.1163 | 0.21788 | 0.00079097 | 23.8707 |  | 2.5064 | 26712.0141 | 32.9706 | 58.9 | 0.64112 | 64.1119 | 76 | -50
|  | 77 | 1.925 | 0.1925 | 53.9 | 5.775 | 39.8603 | 28.7567 | 68.617 |  | 0.41909 | 125.7369 | 14.9152 | 4.4906 | 4.1912 | 28 | 7.1445 | 0.84243 | 1.1677 | 350 | 350 | 10.155 | 1.6597 | 2.6641 | 0.5448 | 2120.0393 | 0.3178 | 8.5178 | 8.5178 | 5.0404 | 1925 | 350 | 1925 | 350 | 2.8571 | 1.0044 | 1.8528 | 0.35152 |  |  |  | 2.9157 | 3.9602 | 0.39926 | 0.10202 | 3.7333 | 0.04025 | 0.81159 | 0.017937 | 58.1871 | 4.7906 | 4705.077 | 1.2909 | 0.092207 |  |  | 1383.1125 | 0.11902 | 0.21956 | 0.00079706 | 24.2639 |  | 2.5394 | 27142.6492 | 33.2308 | 59.675 | 0.64232 | 64.2317 | 77 | -50 |  | 0.47559 | 0.15441 | 77 | 1.925 | 0.1925 | 53.9 | 5.775 | 40 | 28.7 | 68.7 | 0.4152 | 125.0079 | 14.8287 | 4.4646 | 4.1669 | 28 | 7.1862 | 0.84438 | 1.1768 | 350 | 350 | 10.1583 | 1.6635 | 2.6711 | 0.54588 | 2115.8617 | 0.31843 | 8.5178 | 8.5178 | 5.0404 | 1925 | 350 | 1925 | 350 | 2.8571 | 1.0008 | 1.8563 | 0.3503 | 6.8808 | 0.64221 | 1.7867 | 2.9106 | 3.9639 | 0.39964 | 0.10166 | 3.8914 | 0.04025 | 0.81356 | 0.018 | 58.25 |  | 4864.8736 | 1.3475 | 0.092207 |  |  | 1439.7075 | 0.1186 | 0.21998 | 0.00079857 | 24.2639 |  | 2.5394 | 27142.6507 | 33.4472 | 59.675 | 0.64082 | 64.0824 | 77 | -50
|  | 78 | 1.95 | 0.195 | 54.6 | 5.85 | 39.8594 | 28.757 | 68.6164 |  | 0.4191 | 125.7366 | 14.9152 | 4.4906 | 4.1912 | 28 | 7.2373 | 0.85339 | 1.1829 | 350 | 350 | 10.155 | 1.6597 | 2.6641 | 0.54479 | 2147.5997 | 0.3178 | 8.5729 | 8.5729 | 5.0812 | 1950 | 350 | 1950 | 350 | 2.8571 | 1.0109 | 1.8463 | 0.35381 |  |  |  | 2.9441 | 3.9788 | 0.40114 | 0.10401 | 3.7574 | 0.04025 | 0.81158 | 0.017937 | 58.1867 | 4.8202 | 4731.1944 | 1.3077 | 0.093405 |  |  | 1401.075 | 0.12135 | 0.22163 | 0.00080457 | 24.6584 |  | 2.5723 | 27574.5646 | 33.7068 | 60.45 | 0.64201 | 64.2014 | 78 | -50 |  | 0.47867 | 0.15541 | 78 | 1.95 | 0.195 | 54.6 | 5.85 | 40 | 28.7 | 68.7 | 0.4152 | 125.0079 | 14.8287 | 4.4646 | 4.1669 | 28 | 7.2795 | 0.85535 | 1.1921 | 350 | 350 | 10.1583 | 1.6635 | 2.6711 | 0.54588 | 2143.3404 | 0.31843 | 8.5729 | 8.5729 | 5.0812 | 1950 | 350 | 1950 | 350 | 2.8571 | 1.0073 | 1.8498 | 0.35256 | 7.0153 | 0.65476 | 1.8036 | 2.9389 | 3.9826 | 0.40153 | 0.10365 | 3.9166 | 0.04025 | 0.81356 | 0.018 | 58.25 |  | 4892.0478 | 1.365 | 0.093405 |  |  | 1458.405 | 0.12092 | 0.22206 | 0.00080612 | 24.6584 |  | 2.5723 | 27574.5662 | 33.925 | 60.45 | 0.64053 | 64.053 | 78 | -50
|  | 79 | 1.975 | 0.1975 | 55.3 | 5.925 | 39.8585 | 28.7574 | 68.6159 |  | 0.41911 | 125.7364 | 14.9152 | 4.4906 | 4.1912 | 28 | 7.3302 | 0.86435 | 1.198 | 350 | 350 | 10.155 | 1.6597 | 2.6641 | 0.54479 | 2175.1606 | 0.31779 | 8.6277 | 8.6277 | 5.1218 | 1975 | 350 | 1975 | 350 | 2.8571 | 1.0174 | 1.8398 | 0.35607 |  |  |  | 2.9724 | 3.9972 | 0.40299 | 0.10602 | 3.7814 | 0.04025 | 0.81157 | 0.017936 | 58.1863 | 4.8498 | 4757.1703 | 1.3244 | 0.094603 |  |  | 1419.0375 | 0.12369 | 0.22368 | 0.00081202 | 25.0542 |  | 2.6053 | 28007.7465 | 34.184 | 61.225 | 0.64171 | 64.1711 | 79 | -50 |  | 0.48173 | 0.1564 | 79 | 1.975 | 0.1975 | 55.3 | 5.925 | 40 | 28.7 | 68.7 | 0.4152 | 125.0079 | 14.8287 | 4.4646 | 4.1669 | 28 | 7.3729 | 0.86631 | 1.2074 | 350 | 350 | 10.1583 | 1.6635 | 2.6711 | 0.54588 | 2170.8191 | 0.31843 | 8.6277 | 8.6277 | 5.1218 | 1975 | 350 | 1975 | 350 | 2.8571 | 1.0138 | 1.8434 | 0.35482 | 7.1506 | 0.66739 | 1.8203 | 2.9671 | 4.0011 | 0.40339 | 0.10565 | 3.9416 | 0.04025 | 0.81356 | 0.018 | 58.25 |  | 4919.0738 | 1.3825 | 0.094603 |  |  | 1477.1025 | 0.12325 | 0.22412 | 0.00081361 | 25.0542 |  | 2.6053 | 28007.7481 | 34.4039 | 61.225 | 0.64024 | 64.0235 | 79 | -50
|  | 80 | 2 | 0.2 | 56 | 6 | 39.8576 | 28.7578 | 68.6154 |  | 0.41912 | 125.7361 | 14.9151 | 4.4906 | 4.1912 | 28 | 7.423 | 0.87531 | 1.2132 | 350 | 350 | 10.155 | 1.6597 | 2.664 | 0.54478 | 2202.722 | 0.31779 | 8.6822 | 8.6822 | 5.1621 | 2000 | 350 | 2000 | 350 | 2.8571 | 1.0238 | 1.8333 | 0.35833 |  |  |  | 3.0006 | 4.0153 | 0.40483 | 0.10804 | 3.8052 | 0.04025 | 0.81155 | 0.017936 | 58.1859 | 4.8792 | 4783.0074 | 1.3412 | 0.0958 |  |  | 1437 | 0.12605 | 0.22572 | 0.00081942 | 25.4513 |  | 2.6383 | 28442.1829 | 34.6622 | 62 | 0.64141 | 64.1409 | 80 | -50 |  | 0.48477 | 0.15739 | 80 | 2 | 0.2 | 56 | 6 | 40 | 28.7 | 68.7 | 0.4152 | 125.0079 | 14.8287 | 4.4646 | 4.1669 | 28 | 7.4662 | 0.87728 | 1.2227 | 350 | 350 | 10.1583 | 1.6635 | 2.6711 | 0.54588 | 2198.2979 | 0.31843 | 8.6822 | 8.6822 | 5.1621 | 2000 | 350 | 2000 | 350 | 2.8571 | 1.0202 | 1.837 | 0.35705 | 7.2868 | 0.6801 | 1.837 | 2.9953 | 4.0193 | 0.40523 | 0.10766 | 3.9665 | 0.04025 | 0.81356 | 0.018 | 58.25 |  | 4945.9546 | 1.4 | 0.0958 |  |  | 1495.8 | 0.1256 | 0.22617 | 0.00082105 | 25.4513 |  | 2.6383 | 28442.1846 | 34.8839 | 62 | 0.63994 | 63.9941 | 80 | -50
|  | 81 | 2.025 | 0.2025 | 56.7 | 6.075 | 39.8567 | 28.7581 | 68.6149 |  | 0.41912 | 125.7359 | 14.9151 | 4.4906 | 4.1912 | 28 | 7.5158 | 0.88628 | 1.2283 | 350 | 350 | 10.155 | 1.6596 | 2.664 | 0.54477 | 2230.2839 | 0.31778 | 8.7363 | 8.7363 | 5.2022 | 2025 | 350 | 2025 | 350 | 2.8571 | 1.0302 | 1.8269 | 0.36057 |  |  |  | 3.0287 | 4.0333 | 0.40664 | 0.11008 | 3.8289 | 0.04025 | 0.81154 | 0.017936 | 58.1855 | 4.9086 | 4808.7085 | 1.358 | 0.096998 |  |  | 1454.9625 | 0.12842 | 0.22775 | 0.00082677 | 25.8496 |  | 2.6713 | 28877.8621 | 35.1415 | 62.775 | 0.64111 | 64.1107 | 81 | -50 |  | 0.48779 | 0.15837 | 81 | 2.025 | 0.2025 | 56.7 | 6.075 | 40 | 28.7 | 68.7 | 0.4152 | 125.0079 | 14.8287 | 4.4646 | 4.1669 | 28 | 7.5595 | 0.88824 | 1.238 | 350 | 350 | 10.1583 | 1.6635 | 2.6711 | 0.54588 | 2225.7766 | 0.31843 | 8.7363 | 8.7363 | 5.2022 | 2025 | 350 | 2025 | 350 | 2.8571 | 1.0265 | 1.8306 | 0.35928 | 7.4239 | 0.69289 | 1.8535 | 3.0233 | 4.0374 | 0.40705 | 0.10968 | 3.9912 | 0.04025 | 0.81356 | 0.018 | 58.25 |  | 4972.693 | 1.4175 | 0.096998 |  |  | 1514.4975 | 0.12796 | 0.22821 | 0.00082844 | 25.8496 |  | 2.6713 | 28877.8637 | 35.3651 | 62.775 | 0.63965 | 63.9647 | 81 | -50
|  | 82 | 2.05 | 0.205 | 57.4 | 6.15 | 39.8559 | 28.7585 | 68.6143 |  | 0.41913 | 125.7356 | 14.9151 | 4.4906 | 4.1912 | 28 | 7.6086 | 0.89724 | 1.2435 | 350 | 350 | 10.1549 | 1.6596 | 2.6639 | 0.54477 | 2257.8464 | 0.31778 | 8.79 | 8.79 | 5.242 | 2050 | 350 | 2050 | 350 | 2.8571 | 1.0366 | 1.8206 | 0.3628 |  |  |  | 3.0568 | 4.0511 | 0.40843 | 0.11213 | 3.8524 | 0.04025 | 0.81153 | 0.017935 | 58.1851 | 4.9379 | 4834.2762 | 1.3747 | 0.098195 |  |  | 1472.925 | 0.13081 | 0.22975 | 0.00083406 | 26.2491 |  | 2.7043 | 29314.7724 | 35.622 | 63.55 | 0.64081 | 64.0806 | 82 | -50 |  | 0.49079 | 0.15934 | 82 | 2.05 | 0.205 | 57.4 | 6.15 | 40 | 28.7 | 68.7 | 0.4152 | 125.0079 | 14.8287 | 4.4646 | 4.1669 | 28 | 7.6529 | 0.89921 | 1.2533 | 350 | 350 | 10.1583 | 1.6635 | 2.6711 | 0.54588 | 2253.2553 | 0.31843 | 8.79 | 8.79 | 5.242 | 2050 | 350 | 2050 | 350 | 2.8571 | 1.0328 | 1.8243 | 0.36149 | 7.5618 | 0.70577 | 1.8699 | 3.0512 | 4.0552 | 0.40884 | 0.11172 | 4.0158 | 0.04025 | 0.81356 | 0.018 | 58.25 |  | 4999.2919 | 1.435 | 0.098195 |  |  | 1533.195 | 0.13034 | 0.23023 | 0.00083577 | 26.2491 |  | 2.7043 | 29314.7741 | 35.8473 | 63.55 | 0.63935 | 63.9354 | 82 | -50
|  | 83 | 2.075 | 0.2075 | 58.1 | 6.225 | 39.855 | 28.7588 | 68.6138 |  | 0.41914 | 125.7353 | 14.915 | 4.4905 | 4.1912 | 28 | 7.7014 | 0.9082 | 1.2586 | 350 | 350 | 10.1549 | 1.6596 | 2.6639 | 0.54476 | 2285.4094 | 0.31778 | 8.8435 | 8.8435 | 5.2816 | 2075 | 350 | 2075 | 350 | 2.8571 | 1.0429 | 1.8143 | 0.36501 |  |  |  | 3.0847 | 4.0686 | 0.41019 | 0.11419 | 3.8758 | 0.04025 | 0.81152 | 0.017935 | 58.1847 | 4.9671 | 4859.7132 | 1.3915 | 0.099392 |  |  | 1490.8875 | 0.13322 | 0.23175 | 0.0008413 | 26.6499 |  | 2.7372 | 29752.9026 | 36.1035 | 64.325 | 0.64051 | 64.0505 | 83 | -50 |  | 0.49377 | 0.16031 | 83 | 2.075 | 0.2075 | 58.1 | 6.225 | 40 | 28.7 | 68.7 | 0.4152 | 125.0079 | 14.8287 | 4.4646 | 4.1669 | 28 | 7.7462 | 0.91018 | 1.2685 | 350 | 350 | 10.1583 | 1.6635 | 2.6711 | 0.54588 | 2280.734 | 0.31843 | 8.8435 | 8.8435 | 5.2816 | 2075 | 350 | 2075 | 350 | 2.8571 | 1.0391 | 1.818 | 0.36369 | 7.7005 | 0.71871 | 1.8862 | 3.0791 | 4.0728 | 0.41062 | 0.11377 | 4.0402 | 0.04025 | 0.81356 | 0.018 | 58.25 |  | 5025.754 | 1.4525 | 0.099392 |  |  | 1551.8925 | 0.13273 | 0.23223 | 0.00084305 | 26.6499 |  | 2.7372 | 29752.9043 | 36.3306 | 64.325 | 0.63906 | 63.9061 | 83 | -50
|  | 84 | 2.1 | 0.21 | 58.8 | 6.3 | 39.8541 | 28.7592 | 68.6133 |  | 0.41915 | 125.7351 | 14.915 | 4.4905 | 4.1912 | 28 | 7.7942 | 0.91917 | 1.2738 | 350 | 350 | 10.1549 | 1.6596 | 2.6638 | 0.54475 | 2312.9728 | 0.31777 | 8.8966 | 8.8966 | 5.3209 | 2100 | 350 | 2100 | 350 | 2.8571 | 1.0492 | 1.808 | 0.36721 |  |  |  | 3.1126 | 4.0859 | 0.41194 | 0.11626 | 3.8991 | 0.04025 | 0.8115 | 0.017934 | 58.1843 | 4.9962 | 4885.0219 | 1.4083 | 0.10059 |  |  | 1508.85 | 0.13563 | 0.23373 | 0.00084848 | 27.0518 |  | 2.7702 | 30192.2416 | 36.5861 | 65.1 | 0.64021 | 64.0205 | 84 | -50 |  | 0.49674 | 0.16127 | 84 | 2.1 | 0.21 | 58.8 | 6.3 | 40 | 28.7 | 68.7 | 0.4152 | 125.0079 | 14.8287 | 4.4646 | 4.1669 | 28 | 7.8395 | 0.92114 | 1.2838 | 350 | 350 | 10.1583 | 1.6635 | 2.6711 | 0.54588 | 2308.2128 | 0.31843 | 8.8966 | 8.8966 | 5.3209 | 2100 | 350 | 2100 | 350 | 2.8571 | 1.0453 | 1.8118 | 0.36587 | 7.8401 | 0.73174 | 1.9024 | 3.1069 | 4.0903 | 0.41238 | 0.11583 | 4.0644 | 0.04025 | 0.81356 | 0.018 | 58.25 |  | 5052.0818 | 1.47 | 0.10059 |  |  | 1570.59 | 0.13514 | 0.23422 | 0.00085028 | 27.0518 |  | 2.7702 | 30192.2434 | 36.8149 | 65.1 | 0.63877 | 63.8768 | 84 | -50
|  | 85 | 2.125 | 0.2125 | 59.5 | 6.375 | 39.8532 | 28.7595 | 68.6128 |  | 0.41916 | 125.7348 | 14.915 | 4.4905 | 4.1912 | 28 | 7.887 | 0.93013 | 1.2889 | 350 | 350 | 10.1549 | 1.6596 | 2.6638 | 0.54475 | 2340.5368 | 0.31777 | 8.9494 | 8.9494 | 5.36 | 2125 | 350 | 2125 | 350 | 2.8571 | 1.0554 | 1.8017 | 0.3694 |  |  |  | 3.1404 | 4.1031 | 0.41367 | 0.11834 | 3.9222 | 0.04025 | 0.81149 | 0.017934 | 58.184 | 5.0253 | 4910.2048 | 1.425 | 0.10179 |  |  | 1526.8125 | 0.13807 | 0.23569 | 0.00085562 | 27.455 |  | 2.8032 | 30632.7787 | 37.0698 | 65.875 | 0.63991 | 63.9906 | 85 | -50 |  | 0.49969 | 0.16223 | 85 | 2.125 | 0.2125 | 59.5 | 6.375 | 40 | 28.7 | 68.7 | 0.4152 | 125.0079 | 14.8287 | 4.4646 | 4.1669 | 28 | 7.9328 | 0.93211 | 1.2991 | 350 | 350 | 10.1583 | 1.6635 | 2.6711 | 0.54588 | 2335.6915 | 0.31843 | 8.9494 | 8.9494 | 5.36 | 2125 | 350 | 2125 | 350 | 2.8571 | 1.0516 | 1.8056 | 0.36804 | 7.9805 | 0.74485 | 1.9184 | 3.1346 | 4.1075 | 0.41411 | 0.11791 | 4.0886 | 0.04025 | 0.81356 | 0.018 | 58.25 |  | 5078.2779 | 1.4875 | 0.10179 |  |  | 1589.2875 | 0.13756 | 0.2362 | 0.00085746 | 27.455 |  | 2.8032 | 30632.7806 | 37.3003 | 65.875 | 0.63848 | 63.8476 | 85 | -50
|  | 86 | 2.15 | 0.215 | 60.2 | 6.45 | 39.8524 | 28.7599 | 68.6123 |  | 0.41917 | 125.7346 | 14.9149 | 4.4905 | 4.1912 | 28 | 7.9798 | 0.9411 | 1.3041 | 350 | 350 | 10.1549 | 1.6595 | 2.6637 | 0.54474 | 2368.1013 | 0.31777 | 9.0019 | 9.0019 | 5.3989 | 2150 | 350 | 2150 | 350 | 2.8571 | 1.0616 | 1.7955 | 0.37157 |  |  |  | 3.1681 | 4.12 | 0.41538 | 0.12044 | 3.9452 | 0.04025 | 0.81148 | 0.017934 | 58.1836 | 5.0542 | 4935.2643 | 1.4418 | 0.10298 |  |  | 1544.775 | 0.14051 | 0.23764 | 0.0008627 | 27.8593 |  | 2.8362 | 31074.5033 | 37.5545 | 66.65 | 0.63961 | 63.9607 | 86 | -50 |  | 0.50262 | 0.16318 | 86 | 2.15 | 0.215 | 60.2 | 6.45 | 40 | 28.7 | 68.7 | 0.4152 | 125.0079 | 14.8287 | 4.4646 | 4.1669 | 28 | 8.0262 | 0.94307 | 1.3144 | 350 | 350 | 10.1583 | 1.6635 | 2.6711 | 0.54588 | 2363.1702 | 0.31843 | 9.0019 | 9.0019 | 5.3989 | 2150 | 350 | 2150 | 350 | 2.8571 | 1.0577 | 1.7994 | 0.3702 | 8.1218 | 0.75803 | 1.9344 | 3.1622 | 4.1245 | 0.41583 | 0.11999 | 4.1125 | 0.04025 | 0.81356 | 0.018 | 58.25 |  | 5104.3448 | 1.505 | 0.10298 |  |  | 1607.985 | 0.13999 | 0.23816 | 0.00086458 | 27.8593 |  | 2.8362 | 31074.5052 | 37.7868 | 66.65 | 0.63818 | 63.8185 | 86 | -50
|  | 87 | 2.175 | 0.2175 | 60.9 | 6.525 | 39.8515 | 28.7602 | 68.6118 |  | 0.41917 | 125.7343 | 14.9149 | 4.4905 | 4.1911 | 28 | 8.0726 | 0.95206 | 1.3192 | 350 | 350 | 10.1548 | 1.6595 | 2.6637 | 0.54473 | 2395.6663 | 0.31776 | 9.054 | 9.054 | 5.4376 | 2175 | 350 | 2175 | 350 | 2.8571 | 1.0678 | 1.7893 | 0.37373 |  |  |  | 3.1957 | 4.1368 | 0.41707 | 0.12255 | 3.968 | 0.04025 | 0.81147 | 0.017933 | 58.1832 | 5.0831 | 4960.2025 | 1.4586 | 0.10418 |  |  | 1562.7375 | 0.14297 | 0.23958 | 0.00086973 | 28.2648 |  | 2.8691 | 31517.405 | 38.0403 | 67.425 | 0.63931 | 63.931 | 87 | -50 |  | 0.50553 | 0.16413 | 87 | 2.175 | 0.2175 | 60.9 | 6.525 | 40 | 28.7 | 68.7 | 0.4152 | 125.0079 | 14.8287 | 4.4646 | 4.1669 | 28 | 8.1195 | 0.95404 | 1.3297 | 350 | 350 | 10.1583 | 1.6635 | 2.6711 | 0.54588 | 2390.6489 | 0.31843 | 9.054 | 9.054 | 5.4376 | 2175 | 350 | 2175 | 350 | 2.8571 | 1.0638 | 1.7933 | 0.37235 | 8.2638 | 0.77129 | 1.9502 | 3.1897 | 4.1413 | 0.41753 | 0.12209 | 4.1364 | 0.04025 | 0.81356 | 0.018 | 58.25 |  | 5130.2849 | 1.5225 | 0.10418 |  |  | 1626.6825 | 0.14244 | 0.24011 | 0.00087165 | 28.2648 |  | 2.8691 | 31517.4069 | 38.2744 | 67.425 | 0.63789 | 63.7894 | 87 | -50
|  | 88 | 2.2 | 0.22 | 61.6 | 6.6 | 39.8507 | 28.7606 | 68.6112 |  | 0.41918 | 125.7341 | 14.9149 | 4.4905 | 4.1911 | 28 | 8.1654 | 0.96303 | 1.3344 | 350 | 350 | 10.1548 | 1.6595 | 2.6637 | 0.54473 | 2423.2317 | 0.31776 | 9.1059 | 9.1059 | 5.476 | 2200 | 350 | 2200 | 350 | 2.8571 | 1.074 | 1.7832 | 0.37588 |  |  |  | 3.2232 | 4.1533 | 0.41874 | 0.12467 | 3.9907 | 0.04025 | 0.81146 | 0.017933 | 58.1828 | 5.1119 | 4985.0219 | 1.4753 | 0.10538 |  |  | 1580.7 | 0.14545 | 0.2415 | 0.0008767 | 28.6715 |  | 2.9021 | 31961.4736 | 38.5272 | 68.2 | 0.63901 | 63.9012 | 88 | -50 |  | 0.50843 | 0.16507 | 88 | 2.2 | 0.22 | 61.6 | 6.6 | 40 | 28.7 | 68.7 | 0.4152 | 125.0079 | 14.8287 | 4.4646 | 4.1669 | 28 | 8.2128 | 0.96501 | 1.345 | 350 | 350 | 10.1583 | 1.6635 | 2.6711 | 0.54588 | 2418.1277 | 0.31843 | 9.1059 | 9.1059 | 5.476 | 2200 | 350 | 2200 | 350 | 2.8571 | 1.0699 | 1.7872 | 0.37448 | 8.4067 | 0.78463 | 1.9659 | 3.2172 | 4.158 | 0.41921 | 0.1242 | 4.1601 | 0.04025 | 0.81356 | 0.018 | 58.25 |  | 5156.1004 | 1.54 | 0.10538 |  |  | 1645.38 | 0.14491 | 0.24204 | 0.00087867 | 28.6715 |  | 2.9021 | 31961.4756 | 38.763 | 68.2 | 0.6376 | 63.7604 | 88 | -50
|  | 89 | 2.225 | 0.2225 | 62.3 | 6.675 | 39.8498 | 28.7609 | 68.6107 |  | 0.41919 | 125.7338 | 14.9149 | 4.4905 | 4.1911 | 28 | 8.2582 | 0.97399 | 1.3495 | 350 | 350 | 10.1548 | 1.6595 | 2.6636 | 0.54472 | 2450.7977 | 0.31775 | 9.1575 | 9.1575 | 5.5142 | 2225 | 350 | 2225 | 350 | 2.8571 | 1.0801 | 1.7771 | 0.37802 |  |  |  | 3.2507 | 4.1697 | 0.42039 | 0.1268 | 4.0133 | 0.04025 | 0.81144 | 0.017932 | 58.1824 | 5.1407 | 5009.7244 | 1.4921 | 0.10658 |  |  | 1598.6625 | 0.14794 | 0.24341 | 0.00088363 | 29.0794 |  | 2.9351 | 32406.6992 | 39.0151 | 68.975 | 0.63872 | 63.8716 | 89 | -50 |  | 0.51131 | 0.166 | 89 | 2.225 | 0.2225 | 62.3 | 6.675 | 40 | 28.7 | 68.7 | 0.4152 | 125.0079 | 14.8287 | 4.4646 | 4.1669 | 28 | 8.3061 | 0.97597 | 1.3602 | 350 | 350 | 10.1583 | 1.6635 | 2.6711 | 0.54588 | 2445.6064 | 0.31843 | 9.1575 | 9.1575 | 5.5142 | 2225 | 350 | 2225 | 350 | 2.8571 | 1.076 | 1.7811 | 0.3766 | 8.5504 | 0.79804 | 1.9815 | 3.2446 | 4.1745 | 0.42087 | 0.12633 | 4.1837 | 0.04025 | 0.81356 | 0.018 | 58.25 |  | 5181.7936 | 1.5575 | 0.10658 |  |  | 1664.0775 | 0.14738 | 0.24396 | 0.00088565 | 29.0794 |  | 2.9351 | 32406.7012 | 39.2526 | 68.975 | 0.63731 | 63.7314 | 89 | -50
|  | 90 | 2.25 | 0.225 | 63 | 6.75 | 39.849 | 28.7613 | 68.6102 |  | 0.4192 | 125.7336 | 14.9148 | 4.4905 | 4.1911 | 28 | 8.351 | 0.98496 | 1.3647 | 350 | 350 | 10.1548 | 1.6594 | 2.6636 | 0.54471 | 2478.3642 | 0.31775 | 9.2088 | 9.2088 | 5.5522 | 2250 | 350 | 2250 | 350 | 2.8571 | 1.0861 | 1.771 | 0.38015 |  |  |  | 3.2781 | 4.1859 | 0.42202 | 0.12895 | 4.0357 | 0.04025 | 0.81143 | 0.017932 | 58.182 | 5.1693 | 5034.3123 | 1.5088 | 0.10777 |  |  | 1616.625 | 0.15044 | 0.2453 | 0.0008905 | 29.4884 |  | 2.9681 | 32853.0719 | 39.504 | 69.75 | 0.63842 | 63.8421 | 90 | -50 |  | 0.51417 | 0.16693 | 90 | 2.25 | 0.225 | 63 | 6.75 | 40 | 28.7 | 68.7 | 0.4152 | 125.0079 | 14.8287 | 4.4646 | 4.1669 | 28 | 8.3995 | 0.98694 | 1.3755 | 350 | 350 | 10.1583 | 1.6635 | 2.6711 | 0.54588 | 2473.0851 | 0.31843 | 9.2088 | 9.2088 | 5.5522 | 2250 | 350 | 2250 | 350 | 2.8571 | 1.082 | 1.7751 | 0.37871 | 8.6949 | 0.81153 | 1.997 | 3.2719 | 4.1907 | 0.42251 | 0.12846 | 4.2071 | 0.04025 | 0.81356 | 0.018 | 58.25 |  | 5207.3667 | 1.575 | 0.10777 |  |  | 1682.775 | 0.14987 | 0.24587 | 0.00089257 | 29.4884 |  | 2.9681 | 32853.074 | 39.7432 | 69.75 | 0.63703 | 63.7026 | 90 | -50
|  | 91 | 2.275 | 0.2275 | 63.7 | 6.825 | 39.8481 | 28.7616 | 68.6097 |  | 0.41921 | 125.7333 | 14.9148 | 4.4905 | 4.1911 | 28 | 8.4438 | 0.99593 | 1.3798 | 350 | 350 | 10.1548 | 1.6594 | 2.6635 | 0.54471 | 2505.9311 | 0.31775 | 9.2598 | 9.2598 | 5.59 | 2275 | 350 | 2275 | 350 | 2.8571 | 1.0922 | 1.765 | 0.38226 |  |  |  | 3.3054 | 4.2019 | 0.42363 | 0.13111 | 4.0581 | 0.04025 | 0.81142 | 0.017932 | 58.1817 | 5.1979 | 5058.7875 | 1.5256 | 0.10897 |  |  | 1634.5875 | 0.15296 | 0.24718 | 0.00089733 | 29.8985 |  | 3.0011 | 33300.5824 | 39.994 | 70.525 | 0.63813 | 63.8126 | 91 | -50 |  | 0.51702 | 0.16786 | 91 | 2.275 | 0.2275 | 63.7 | 6.825 | 40 | 28.7 | 68.7 | 0.4152 | 125.0079 | 14.8287 | 4.4646 | 4.1669 | 28 | 8.4928 | 0.9979 | 1.3908 | 350 | 350 | 10.1583 | 1.6635 | 2.6711 | 0.54588 | 2500.5638 | 0.31843 | 9.2598 | 9.2598 | 5.59 | 2275 | 350 | 2275 | 350 | 2.8571 | 1.088 | 1.7691 | 0.38081 | 8.8403 | 0.82509 | 2.0124 | 3.2991 | 4.2068 | 0.42413 | 0.13061 | 4.2304 | 0.04025 | 0.81356 | 0.018 | 58.25 |  | 5232.8219 | 1.5925 | 0.10897 |  |  | 1701.4725 | 0.15238 | 0.24776 | 0.00089943 | 29.8985 |  | 3.0011 | 33300.5845 | 40.2349 | 70.525 | 0.63674 | 63.6738 | 91 | -50
|  | 92 | 2.3 | 0.23 | 64.4 | 6.9 | 39.8473 | 28.7619 | 68.6093 |  | 0.41921 | 125.7331 | 14.9148 | 4.4905 | 4.1911 | 28 | 8.5366 | 1.0069 | 1.395 | 350 | 350 | 10.1547 | 1.6594 | 2.6635 | 0.5447 | 2533.4986 | 0.31774 | 9.3106 | 9.3106 | 5.6276 | 2300 | 350 | 2300 | 350 | 2.8571 | 1.0982 | 1.759 | 0.38436 |  |  |  | 3.3326 | 4.2177 | 0.42523 | 0.13328 | 4.0803 | 0.04025 | 0.81141 | 0.017931 | 58.1813 | 5.2265 | 5083.152 | 1.5424 | 0.11017 |  |  | 1652.55 | 0.15549 | 0.24905 | 0.0009041 | 30.3097 |  | 3.034 | 33749.221 | 40.4849 | 71.3 | 0.63783 | 63.7832 | 92 | -50 |  | 0.51986 | 0.16878 | 92 | 2.3 | 0.23 | 64.4 | 6.9 | 40 | 28.7 | 68.7 | 0.4152 | 125.0079 | 14.8287 | 4.4646 | 4.1669 | 28 | 8.5861 | 1.0089 | 1.4061 | 350 | 350 | 10.1583 | 1.6635 | 2.6711 | 0.54588 | 2528.0426 | 0.31843 | 9.3106 | 9.3106 | 5.6276 | 2300 | 350 | 2300 | 350 | 2.8571 | 1.094 | 1.7631 | 0.3829 | 8.9864 | 0.83873 | 2.0276 | 3.3263 | 4.2227 | 0.42574 | 0.13277 | 4.2536 | 0.04025 | 0.81356 | 0.018 | 58.25 |  | 5258.1612 | 1.61 | 0.11017 |  |  | 1720.17 | 0.1549 | 0.24964 | 0.00090625 | 30.3097 |  | 3.034 | 33749.2232 | 40.7276 | 71.3 | 0.63645 | 63.6451 | 92 | -50
|  | 93 | 2.325 | 0.2325 | 65.1 | 6.975 | 39.8465 | 28.7623 | 68.6088 |  | 0.41922 | 125.7329 | 14.9147 | 4.4905 | 4.1911 | 28 | 8.6294 | 1.0179 | 1.4101 | 350 | 350 | 10.1547 | 1.6594 | 2.6635 | 0.54469 | 2561.0665 | 0.31774 | 9.361 | 9.361 | 5.665 | 2325 | 350 | 2325 | 350 | 2.8571 | 1.1042 | 1.753 | 0.38646 |  |  |  | 3.3598 | 4.2334 | 0.42681 | 0.13546 | 4.1024 | 0.04025 | 0.8114 | 0.017931 | 58.1809 | 5.2549 | 5107.4079 | 1.5591 | 0.11137 |  |  | 1670.5125 | 0.15804 | 0.2509 | 0.00091082 | 30.7221 |  | 3.067 | 34198.9787 | 40.9769 | 72.075 | 0.63754 | 63.7539 | 93 | -50 |  | 0.52267 | 0.16969 | 93 | 2.325 | 0.2325 | 65.1 | 6.975 | 40 | 28.7 | 68.7 | 0.4152 | 125.0079 | 14.8287 | 4.4646 | 4.1669 | 28 | 8.6795 | 1.0198 | 1.4214 | 350 | 350 | 10.1583 | 1.6635 | 2.6711 | 0.54588 | 2555.5213 | 0.31843 | 9.361 | 9.361 | 5.665 | 2325 | 350 | 2325 | 350 | 2.8571 | 1.0999 | 1.7572 | 0.38497 | 9.1333 | 0.85244 | 2.0428 | 3.3534 | 4.2385 | 0.42732 | 0.13494 | 4.2766 | 0.04025 | 0.81356 | 0.018 | 58.25 |  | 5283.3866 | 1.6275 | 0.11137 |  |  | 1738.8675 | 0.15743 | 0.25151 | 0.00091302 | 30.7221 |  | 3.067 | 34198.9809 | 41.2212 | 72.075 | 0.63616 | 63.6164 | 93 | -50
|  | 94 | 2.35 | 0.235 | 65.8 | 7.05 | 39.8457 | 28.7626 | 68.6083 |  | 0.41923 | 125.7326 | 14.9147 | 4.4905 | 4.1911 | 28 | 8.7222 | 1.0288 | 1.4253 | 350 | 350 | 10.1547 | 1.6593 | 2.6634 | 0.54469 | 2588.6349 | 0.31774 | 9.4112 | 9.4112 | 5.7022 | 2350 | 350 | 2350 | 350 | 2.8571 | 1.1101 | 1.747 | 0.38854 |  |  |  | 3.3869 | 4.2489 | 0.42837 | 0.13765 | 4.1243 | 0.04025 | 0.81139 | 0.017931 | 58.1805 | 5.2833 | 5131.5568 | 1.5759 | 0.11256 |  |  | 1688.475 | 0.1606 | 0.25274 | 0.00091749 | 31.1356 |  | 3.1 | 34649.8464 | 41.4699 | 72.85 | 0.63725 | 63.7247 | 94 | -50 |  | 0.52548 | 0.1706 | 94 | 2.35 | 0.235 | 65.8 | 7.05 | 40 | 28.7 | 68.7 | 0.4152 | 125.0079 | 14.8287 | 4.4646 | 4.1669 | 28 | 8.7728 | 1.0308 | 1.4367 | 350 | 350 | 10.1583 | 1.6635 | 2.6711 | 0.54588 | 2583 | 0.31843 | 9.4112 | 9.4112 | 5.7022 | 2350 | 350 | 2350 | 350 | 2.8571 | 1.1058 | 1.7513 | 0.38704 | 9.281 | 0.86623 | 2.0578 | 3.3804 | 4.2541 | 0.42889 | 0.13712 | 4.2996 | 0.04025 | 0.81356 | 0.018 | 58.25 |  | 5308.5001 | 1.645 | 0.11256 |  |  | 1757.565 | 0.15998 | 0.25336 | 0.00091974 | 31.1356 |  | 3.1 | 34649.8486 | 41.7159 | 72.85 | 0.63588 | 63.5878 | 94 | -50
|  | 95 | 2.375 | 0.2375 | 66.5 | 7.125 | 39.8448 | 28.7629 | 68.6078 |  | 0.41924 | 125.7324 | 14.9147 | 4.4904 | 4.1911 | 28 | 8.815 | 1.0398 | 1.4404 | 350 | 350 | 10.1547 | 1.6593 | 2.6634 | 0.54468 | 2616.2038 | 0.31773 | 9.4612 | 9.4612 | 5.7391 | 2375 | 350 | 2375 | 350 | 2.8571 | 1.116 | 1.7411 | 0.39061 |  |  |  | 3.4139 | 4.2642 | 0.42991 | 0.13986 | 4.1462 | 0.04025 | 0.81137 | 0.01793 | 58.1802 | 5.3117 | 5155.6008 | 1.5927 | 0.11376 |  |  | 1706.4375 | 0.16317 | 0.25456 | 0.00092412 | 31.5502 |  | 3.133 | 35101.8152 | 41.9639 | 73.625 | 0.63696 | 63.6956 | 95 | -50 |  | 0.52826 | 0.17151 | 95 | 2.375 | 0.2375 | 66.5 | 7.125 | 40 | 28.7 | 68.7 | 0.4152 | 125.0079 | 14.8287 | 4.4646 | 4.1669 | 28 | 8.8661 | 1.0418 | 1.4519 | 350 | 350 | 10.1583 | 1.6635 | 2.6711 | 0.54588 | 2610.4787 | 0.31843 | 9.4612 | 9.4612 | 5.7391 | 2375 | 350 | 2375 | 350 | 2.8571 | 1.1117 | 1.7455 | 0.38909 | 9.4295 | 0.88009 | 2.0727 | 3.4073 | 4.2695 | 0.43045 | 0.13932 | 4.3224 | 0.04025 | 0.81356 | 0.018 | 58.25 |  | 5333.5036 | 1.6625 | 0.11376 |  |  | 1776.2625 | 0.16253 | 0.2552 | 0.00092642 | 31.5502 |  | 3.133 | 35101.8175 | 42.2116 | 73.625 | 0.63559 | 63.5594 | 95 | -50
|  | 96 | 2.4 | 0.24 | 67.2 | 7.2 | 39.844 | 28.7633 | 68.6073 |  | 0.41925 | 125.7321 | 14.9147 | 4.4904 | 4.1911 | 28 | 8.9078 | 1.0508 | 1.4556 | 350 | 350 | 10.1547 | 1.6593 | 2.6633 | 0.54468 | 2643.7731 | 0.31773 | 9.5108 | 9.5108 | 5.7759 | 2400 | 350 | 2400 | 350 | 2.8571 | 1.1219 | 1.7352 | 0.39266 |  |  |  | 3.4409 | 4.2793 | 0.43144 | 0.14208 | 4.1679 | 0.04025 | 0.81136 | 0.01793 | 58.1798 | 5.34 | 5179.5415 | 1.6094 | 0.11496 |  |  | 1724.4 | 0.16575 | 0.25637 | 0.00093069 | 31.9659 |  | 3.166 | 35554.8764 | 42.4588 | 74.4 | 0.63667 | 63.6666 | 96 | -50 |  | 0.53104 | 0.17241 | 96 | 2.4 | 0.24 | 67.2 | 7.2 | 40 | 28.7 | 68.7 | 0.4152 | 125.0079 | 14.8287 | 4.4646 | 4.1669 | 28 | 8.9594 | 1.0527 | 1.4672 | 350 | 350 | 10.1583 | 1.6635 | 2.6711 | 0.54588 | 2637.9574 | 0.31843 | 9.5108 | 9.5108 | 5.7759 | 2400 | 350 | 2400 | 350 | 2.8571 | 1.1175 | 1.7396 | 0.39113 | 9.5788 | 0.89402 | 2.0875 | 3.4342 | 4.2847 | 0.43198 | 0.14152 | 4.3451 | 0.04025 | 0.81356 | 0.018 | 58.25 |  | 5358.3989 | 1.68 | 0.11496 |  |  | 1794.96 | 0.16511 | 0.25702 | 0.00093304 | 31.9659 |  | 3.166 | 35554.8788 | 42.7082 | 74.4 | 0.63531 | 63.531 | 96 | -50
|  | 97 | 2.425 | 0.2425 | 67.9 | 7.275 | 39.8432 | 28.7636 | 68.6068 |  | 0.41925 | 125.7319 | 14.9146 | 4.4904 | 4.1911 | 28 | 9.0006 | 1.0617 | 1.4707 | 350 | 350 | 10.1546 | 1.6593 | 2.6633 | 0.54467 | 2671.343 | 0.31772 | 9.5602 | 9.5602 | 5.8125 | 2425 | 350 | 2425 | 350 | 2.8571 | 1.1277 | 1.7294 | 0.39471 |  |  |  | 3.4678 | 4.2943 | 0.43295 | 0.1443 | 4.1895 | 0.04025 | 0.81135 | 0.017929 | 58.1794 | 5.3682 | 5203.3806 | 1.6262 | 0.11616 |  |  | 1742.3625 | 0.16835 | 0.25817 | 0.00093721 | 32.3826 |  | 3.1989 | 36009.0215 | 42.9548 | 75.175 | 0.63638 | 63.6376 | 97 | -50 |  | 0.5338 | 0.17331 | 97 | 2.425 | 0.2425 | 67.9 | 7.275 | 40 | 28.7 | 68.7 | 0.4152 | 125.0079 | 14.8287 | 4.4646 | 4.1669 | 28 | 9.0528 | 1.0637 | 1.4825 | 350 | 350 | 10.1583 | 1.6635 | 2.6711 | 0.54588 | 2665.4362 | 0.31843 | 9.5602 | 9.5602 | 5.8125 | 2425 | 350 | 2425 | 350 | 2.8571 | 1.1233 | 1.7338 | 0.39316 | 9.7288 | 0.90802 | 2.1023 | 3.461 | 4.2998 | 0.4335 | 0.14374 | 4.3676 | 0.04025 | 0.81356 | 0.018 | 58.25 |  | 5383.1879 | 1.6975 | 0.11616 |  |  | 1813.6575 | 0.16769 | 0.25883 | 0.00093961 | 32.3826 |  | 3.1989 | 36009.0239 | 43.2059 | 75.175 | 0.63503 | 63.5027 | 97 | -50
|  | 98 | 2.45 | 0.245 | 68.6 | 7.35 | 39.8424 | 28.7639 | 68.6063 |  | 0.41926 | 125.7317 | 14.9146 | 4.4904 | 4.1911 | 28 | 9.0934 | 1.0727 | 1.4859 | 350 | 350 | 10.1546 | 1.6593 | 2.6632 | 0.54466 | 2698.9133 | 0.31772 | 9.6094 | 9.6094 | 5.8489 | 2450 | 350 | 2450 | 350 | 2.8571 | 1.1336 | 1.7236 | 0.39675 |  |  |  | 3.4946 | 4.3091 | 0.43444 | 0.14654 | 4.2111 | 0.04025 | 0.81134 | 0.017929 | 58.1791 | 5.3964 | 5227.12 | 1.643 | 0.11735 |  |  | 1760.325 | 0.17097 | 0.25995 | 0.00094369 | 32.8005 |  | 3.2319 | 36464.2421 | 43.4517 | 75.95 | 0.63609 | 63.6088 | 98 | -50 |  | 0.53654 | 0.1742 | 98 | 2.45 | 0.245 | 68.6 | 7.35 | 40 | 28.7 | 68.7 | 0.4152 | 125.0079 | 14.8287 | 4.4646 | 4.1669 | 28 | 9.1461 | 1.0747 | 1.4978 | 350 | 350 | 10.1583 | 1.6635 | 2.6711 | 0.54588 | 2692.9149 | 0.31843 | 9.6094 | 9.6094 | 5.8489 | 2450 | 350 | 2450 | 350 | 2.8571 | 1.1291 | 1.728 | 0.39519 | 9.8797 | 0.9221 | 2.1168 | 3.4877 | 4.3147 | 0.435 | 0.14597 | 4.3901 | 0.04025 | 0.81356 | 0.018 | 58.25 |  | 5407.8723 | 1.715 | 0.11735 |  |  | 1832.355 | 0.17029 | 0.26063 | 0.00094613 | 32.8005 |  | 3.2319 | 36464.2445 | 43.7045 | 75.95 | 0.63474 | 63.4744 | 98 | -50
|  | 99 | 2.475 | 0.2475 | 69.3 | 7.425 | 39.8416 | 28.7643 | 68.6059 |  | 0.41927 | 125.7314 | 14.9146 | 4.4904 | 4.191 | 28 | 9.1862 | 1.0837 | 1.501 | 350 | 350 | 10.1546 | 1.6592 | 2.6632 | 0.54466 | 2726.484 | 0.31772 | 9.6583 | 9.6583 | 5.8852 | 2475 | 350 | 2475 | 350 | 2.8571 | 1.1394 | 1.7178 | 0.39878 |  |  |  | 3.5213 | 4.3237 | 0.43592 | 0.1488 | 4.2325 | 0.04025 | 0.81133 | 0.017929 | 58.1787 | 5.4245 | 5250.7611 | 1.6597 | 0.11855 |  |  | 1778.2875 | 0.1736 | 0.26172 | 0.00095012 | 33.2194 |  | 3.2649 | 36920.5299 | 43.9496 | 76.725 | 0.6358 | 63.5801 | 99 | -50 |  | 0.53927 | 0.17508 | 99 | 2.475 | 0.2475 | 69.3 | 7.425 | 40 | 28.7 | 68.7 | 0.4152 | 125.0079 | 14.8287 | 4.4646 | 4.1669 | 28 | 9.2394 | 1.0856 | 1.5131 | 350 | 350 | 10.1583 | 1.6635 | 2.6711 | 0.54588 | 2720.3936 | 0.31843 | 9.6583 | 9.6583 | 5.8852 | 2475 | 350 | 2475 | 350 | 2.8571 | 1.1348 | 1.7223 | 0.3972 | 10.0313 | 0.93625 | 2.1313 | 3.5143 | 4.3294 | 0.43649 | 0.14821 | 4.4124 | 0.04025 | 0.81356 | 0.018 | 58.25 |  | 5432.4538 | 1.7325 | 0.11855 |  |  | 1851.0525 | 0.17291 | 0.26241 | 0.00095261 | 33.2194 |  | 3.2649 | 36920.5324 | 44.204 | 76.725 | 0.63446 | 63.4463 | 99 | -50
|  | 100 | 2.5 | 0.25 | 70 | 7.5 | 39.8408 | 28.7646 | 68.6054 |  | 0.41928 | 125.7312 | 14.9145 | 4.4904 | 4.191 | 28 | 9.2791 | 1.0946 | 1.5162 | 350 | 350 | 10.1546 | 1.6592 | 2.6632 | 0.54465 | 2754.0553 | 0.31771 | 9.707 | 9.707 | 5.9212 | 2500 | 350 | 2500 | 350 | 2.8571 | 1.1451 | 1.712 | 0.40079 |  |  |  | 3.548 | 4.3382 | 0.43738 | 0.15106 | 4.2538 | 0.04025 | 0.81132 | 0.017928 | 58.1784 | 5.4526 | 5274.3056 | 1.6765 | 0.11975 |  |  | 1796.25 | 0.17624 | 0.26348 | 0.00095649 | 33.6393 |  | 3.2979 | 37377.8769 | 44.4484 | 77.5 | 0.63551 | 63.5515 | 100 | -50 |  | 0.54199 | 0.17596 | 100 | 2.5 | 0.25 | 70 | 7.5 | 40 | 28.7 | 68.7 | 0.4152 | 125.0079 | 14.8287 | 4.4646 | 4.1669 | 28 | 9.3327 | 1.0966 | 1.5284 | 350 | 350 | 10.1583 | 1.6635 | 2.6711 | 0.54588 | 2747.8723 | 0.31843 | 9.707 | 9.707 | 5.9212 | 2500 | 350 | 2500 | 350 | 2.8571 | 1.1406 | 1.7166 | 0.3992 | 10.1836 | 0.95047 | 2.1457 | 3.5409 | 4.344 | 0.43796 | 0.15046 | 4.4347 | 0.04025 | 0.81356 | 0.018 | 58.25 |  | 5456.934 | 1.75 | 0.11975 |  |  | 1869.75 | 0.17553 | 0.26418 | 0.00095904 | 33.6393 |  | 3.2979 | 37377.8795 | 44.7046 | 77.5 | 0.63418 | 63.4183 | 100 | -50
|  | Step | Iout1 (A) | Iout2 (A) | Pout1 (W) | Pout2 (W) | Vin (V) | Vout1-Reflected (V) | Vsw-max (V) |  | Duty Cycle | Pout1-max (W) | Pout2-max (W) | Iout1-max (A) | Iout2-max (A) | Vout1-actual (V) | Isw (A) | Ton-BCM (µs) | Toff-BCM (µs) | Fsw-max-BCM (kHz) | Fsw-BCM (kHz) | Ipri-min-BCM (A) | Toff-min-BCM (µs) | Iout1-min-BCM (A) | Toff-FFB (µs) | Fsw-FFB (kHz) | Iout1-max-FFB (A) | Ipri-DCM (A) | Ipri (A) | COMP (V) | Iout (mA) | Fsw (kHz) | Iout (mA) | Fsw (kHz) | Tsw (µs) | Ton (µs) | Toff (µs) | Duty Cycle | Cout1 (µF) for 1% ripple | Cout2 (µF) for 1% ripple | Cin (µF) for 5% ripple | Ipri-rms (A) | Isec1-rms (A) | Isec2-rms (A) | P-FET-Cond (W) | P-FET-Sw (W) | P-FET-Qg (W) | P-FET-Coss (W) | P-IQ (W) | P-IC-Total (mW) | P-FET-Total (W) | P-Total (mW) | P-Diode1-Cond (W) | P-Diode2-Cond (W) | P-Diode-Leak (W) | P-Diode-Snubber (W) | P-Diode-Total (W) | PCu-pri (W) | PCu-sec1 (W) | PCu-sec2 (W) | Core Loss (W) | P-trans (W) | P-LeakL-Clamp/Snub (W) | P-Trans-Total (W) | P-Loss-Total (W) | Pout (W) | Efficiency | Efficiency (%) | Iout1 (%) | Check Iout-max |  | D1' based on raw calculation | D2' based on raw calculation | Step | Iout1 (A) | Iout2 (A) | Pout1 (W) | Pout2 (W) | Vin (V) | Vout1-Reflected (V) | Vsw-max (V) | Duty Cycle | Pout1-max (W) | Pout2-max (W) | Iout1-max (A) | Iout2-max (A) | Vout1-actual (V) | Isw (A) | Ton-BCM (µs) | Toff-BCM (µs) | Fsw-max-BCM (kHz) | Fsw-BCM (kHz) | Ipri-min-BCM (A) | Toff-min-BCM (µs) | Iout1-min-BCM (A) | Toff-FFB (µs) | Fsw-FFB (kHz) | Iout1-max-FFB (A) | Ipri-DCM (A) | Ipri (A) | COMP (V) | Iout (mA) | Fsw (kHz) | Iout (mA) | Fsw (kHz) | Tsw (µs) | Ton (µs) | Toff (µs) | Duty Cycle | Cout1 (µF) for 1% ripple | Cout2 (µF) for 1% ripple | Cin (µF) for 5% ripple | Ipri-rms (A) | Isec1-rms (A) | Isec2-rms (A) | P-FET-Cond (W) | P-FET-Sw (W) | P-FET-Qg (W) | P-FET-Coss (W) | P-IQ (W) | P-IC-Total (mW) | P-FET-Total (W) | P-Total (mW) | P-Diode1-Cond (W) | P-Diode2-Cond (W) | P-Diode-Leak (W) | P-Diode-Snubber (W) | P-Diode-Total (W) | PCu-pri (W) | PCu-sec1 (W) | PCu-sec2 (W) | Core Loss (W) | P-trans (W) | P-LeakL-Clamp/Snub (W) | P-Trans-Total (W) | P-Loss-Total (W) | Pout (W) | Efficiency | Efficiency (%) | Iout1 (%) | Check Iout-max |  | Vout1 Diode cond duration | Vou2 Diode cond duration
|  | Customer Min Load 1 | [6 empty] | Customer Min Load 2
|  |  | Iout_min1 | Po-min1 | [5 empty] | Iout_min2 | Po-min2
|  |  | 0.001 | 0.028 | [5 empty] | 0.0005 | 0.015 | [5 empty] | 77.5
|  | Required min load | [6 empty] | Required min load
|  |  | Ton Min | Vin_max | Fsw_min | Lmin |  |  |  | Ton Min | Vin_max | Fsw_min | Lmin
|  |  | 2e-07 | 40 | 15000 | 4.23e-06 |  |  |  | 2e-07 | 40 | 15000 | 4.23e-06
|  |  |  | Po_cal | [6 empty] | Po_cal
|  |  |  | 0.11348 | [6 empty] | 0.11348
|  | Do you need a Dummy Load1 | [6 empty] | Do you need a Dummy Load2
|  |  |  | Yes | 10112.4096 | [5 empty] | Yes | 10076.1433

## Fsw vs VIN (hidden)
Voltages |  |  | Miscellaneous
Step | Vin (V) | Vout-Reflected (V) | Duty Cycle | Pout-max (W) | Iout-max (A) | Vsw-max (V) | Isw (A) | Ton-BCM (us) | Toff-BCM (us) | Fsw-BCM (kHz) at Iout-max | Fsw-max-BCM (kHz) | Ipri-min-BCM (A) | Toff-min-BCM (us) | Iout-min-BCM (A) | Toff-FFB (us)
0.1 | 19 | 28.4 | 0.59916 | 94.8664 | 3.3881 | 47.4 | 1.35 | 0.33395 | 0.22342 | 350 | 350 | 6.9203 | 1.1453 | 1.387 | 0.55164
1 | 19.21 | 28.4 | 0.59651 | 95.4918 | 3.4104 | 47.61 | 1.35 | 0.3303 | 0.22342 | 350 | 350 | 6.966 | 1.1528 | 1.4053 | 0.55164
2 | 19.42 | 28.4 | 0.59389 | 96.1118 | 3.4326 | 47.82 | 1.35 | 0.32673 | 0.22342 | 350 | 350 | 7.0112 | 1.1603 | 1.4236 | 0.55164
3 | 19.63 | 28.4 | 0.5913 | 96.7264 | 3.4545 | 48.03 | 1.35 | 0.32323 | 0.22342 | 350 | 350 | 7.056 | 1.1677 | 1.4419 | 0.55164
4 | 19.84 | 28.4 | 0.58872 | 97.3355 | 3.4763 | 48.24 | 1.35 | 0.31981 | 0.22342 | 350 | 350 | 7.1005 | 1.1751 | 1.4601 | 0.55164
5 | 20.05 | 28.4 | 0.58617 | 97.9395 | 3.4978 | 48.45 | 1.35 | 0.31646 | 0.22342 | 350 | 350 | 7.1445 | 1.1824 | 1.4783 | 0.55164
6 | 20.26 | 28.4 | 0.58364 | 98.5382 | 3.5192 | 48.66 | 1.35 | 0.31318 | 0.22342 | 350 | 350 | 7.1882 | 1.1896 | 1.4964 | 0.55164
7 | 20.47 | 28.4 | 0.58113 | 99.1317 | 3.5404 | 48.87 | 1.35 | 0.30997 | 0.22342 | 350 | 350 | 7.2315 | 1.1968 | 1.5145 | 0.55164
8 | 20.68 | 28.4 | 0.57865 | 99.7202 | 3.5614 | 49.08 | 1.35 | 0.30682 | 0.22342 | 350 | 350 | 7.2744 | 1.2039 | 1.5325 | 0.55164
9 | 20.89 | 28.4 | 0.57618 | 100.3036 | 3.5823 | 49.29 | 1.35 | 0.30373 | 0.22342 | 350 | 350 | 7.317 | 1.2109 | 1.5505 | 0.55164
10 | 21.1 | 28.4 | 0.57374 | 100.8822 | 3.6029 | 49.5 | 1.35 | 0.30071 | 0.22342 | 350 | 350 | 7.3592 | 1.2179 | 1.5685 | 0.55164
11 | 21.31 | 28.4 | 0.57131 | 101.4558 | 3.6234 | 49.71 | 1.35 | 0.29775 | 0.22342 | 350 | 350 | 7.401 | 1.2248 | 1.5864 | 0.55164
12 | 21.52 | 28.4 | 0.56891 | 102.0246 | 3.6437 | 49.92 | 1.35 | 0.29484 | 0.22342 | 350 | 350 | 7.4425 | 1.2317 | 1.6042 | 0.55164
13 | 21.73 | 28.4 | 0.56653 | 102.5886 | 3.6639 | 50.13 | 1.35 | 0.29199 | 0.22342 | 350 | 350 | 7.4837 | 1.2385 | 1.622 | 0.55164
14 | 21.94 | 28.4 | 0.56416 | 103.1479 | 3.6839 | 50.34 | 1.35 | 0.2892 | 0.22342 | 350 | 350 | 7.5245 | 1.2452 | 1.6397 | 0.55164
15 | 22.15 | 28.4 | 0.56182 | 103.7026 | 3.7037 | 50.55 | 1.35 | 0.28646 | 0.22342 | 350 | 350 | 7.5649 | 1.2519 | 1.6574 | 0.55164
16 | 22.36 | 28.4 | 0.5595 | 104.2527 | 3.7233 | 50.76 | 1.35 | 0.28377 | 0.22342 | 350 | 350 | 7.6051 | 1.2586 | 1.675 | 0.55164
17 | 22.57 | 28.4 | 0.55719 | 104.7982 | 3.7428 | 50.97 | 1.35 | 0.28113 | 0.22342 | 350 | 350 | 7.6449 | 1.2652 | 1.6926 | 0.55164
18 | 22.78 | 28.4 | 0.5549 | 105.3393 | 3.7621 | 51.18 | 1.35 | 0.27853 | 0.22342 | 350 | 350 | 7.6843 | 1.2717 | 1.7101 | 0.55164
19 | 22.99 | 28.4 | 0.55264 | 105.876 | 3.7813 | 51.39 | 1.35 | 0.27599 | 0.22342 | 350 | 350 | 7.7235 | 1.2782 | 1.7276 | 0.55164
20 | 23.2 | 28.4 | 0.55039 | 106.4083 | 3.8003 | 51.6 | 1.35 | 0.27349 | 0.22342 | 350 | 350 | 7.7623 | 1.2846 | 1.745 | 0.55164
21 | 23.41 | 28.4 | 0.54816 | 106.9362 | 3.8192 | 51.81 | 1.35 | 0.27104 | 0.22342 | 350 | 350 | 7.8008 | 1.291 | 1.7624 | 0.55164
22 | 23.62 | 28.4 | 0.54594 | 107.46 | 3.8379 | 52.02 | 1.35 | 0.26863 | 0.22342 | 350 | 350 | 7.839 | 1.2973 | 1.7797 | 0.55164
23 | 23.83 | 28.4 | 0.54375 | 107.9794 | 3.8564 | 52.23 | 1.35 | 0.26626 | 0.22342 | 350 | 350 | 7.8769 | 1.3036 | 1.7969 | 0.55164
24 | 24.04 | 28.4 | 0.54157 | 108.4948 | 3.8748 | 52.44 | 1.35 | 0.26394 | 0.22342 | 350 | 350 | 7.9145 | 1.3098 | 1.8141 | 0.55164
25 | 24.25 | 28.4 | 0.53941 | 109.006 | 3.8931 | 52.65 | 1.35 | 0.26165 | 0.22342 | 350 | 350 | 7.9518 | 1.316 | 1.8313 | 0.55164
26 | 24.46 | 28.4 | 0.53727 | 109.5132 | 3.9112 | 52.86 | 1.35 | 0.2594 | 0.22342 | 350 | 350 | 7.9888 | 1.3221 | 1.8483 | 0.55164
27 | 24.67 | 28.4 | 0.53514 | 110.0163 | 3.9292 | 53.07 | 1.35 | 0.25719 | 0.22342 | 350 | 350 | 8.0255 | 1.3282 | 1.8654 | 0.55164
28 | 24.88 | 28.4 | 0.53303 | 110.5155 | 3.947 | 53.28 | 1.35 | 0.25502 | 0.22342 | 350 | 350 | 8.0619 | 1.3342 | 1.8823 | 0.55164
29 | 25.09 | 28.4 | 0.53094 | 111.0108 | 3.9647 | 53.49 | 1.35 | 0.25289 | 0.22342 | 350 | 350 | 8.0981 | 1.3402 | 1.8992 | 0.55164
30 | 25.3 | 28.4 | 0.52886 | 111.5022 | 3.9822 | 53.7 | 1.35 | 0.25079 | 0.22342 | 350 | 350 | 8.1339 | 1.3461 | 1.9161 | 0.55164
31 | 25.51 | 28.4 | 0.5268 | 111.9897 | 3.9996 | 53.91 | 1.35 | 0.24873 | 0.22342 | 350 | 350 | 8.1695 | 1.352 | 1.9329 | 0.55164
32 | 25.72 | 28.4 | 0.52476 | 112.4735 | 4.0169 | 54.12 | 1.35 | 0.2467 | 0.22342 | 350 | 350 | 8.2048 | 1.3578 | 1.9496 | 0.55164
33 | 25.93 | 28.4 | 0.52273 | 112.9536 | 4.0341 | 54.33 | 1.35 | 0.2447 | 0.22342 | 350 | 350 | 8.2398 | 1.3636 | 1.9663 | 0.55164
34 | 26.14 | 28.4 | 0.52072 | 113.4299 | 4.0511 | 54.54 | 1.35 | 0.24273 | 0.22342 | 350 | 350 | 8.2745 | 1.3694 | 1.9829 | 0.55164
35 | 26.35 | 28.4 | 0.51872 | 113.9026 | 4.0679 | 54.75 | 1.35 | 0.2408 | 0.22342 | 350 | 350 | 8.309 | 1.3751 | 1.9995 | 0.55164
36 | 26.56 | 28.4 | 0.51674 | 114.3717 | 4.0847 | 54.96 | 1.35 | 0.23889 | 0.22342 | 350 | 350 | 8.3432 | 1.3807 | 2.016 | 0.55164
37 | 26.77 | 28.4 | 0.51477 | 114.8372 | 4.1013 | 55.17 | 1.35 | 0.23702 | 0.22342 | 350 | 350 | 8.3772 | 1.3864 | 2.0324 | 0.55164
38 | 26.98 | 28.4 | 0.51282 | 115.2991 | 4.1178 | 55.38 | 1.35 | 0.23517 | 0.22342 | 350 | 350 | 8.4109 | 1.3919 | 2.0488 | 0.55164
39 | 27.19 | 28.4 | 0.51088 | 115.7576 | 4.1342 | 55.59 | 1.35 | 0.23336 | 0.22342 | 350 | 350 | 8.4443 | 1.3975 | 2.0651 | 0.55164
40 | 27.4 | 28.4 | 0.50896 | 116.2127 | 4.1505 | 55.8 | 1.35 | 0.23157 | 0.22342 | 350 | 350 | 8.4775 | 1.403 | 2.0814 | 0.55164
41 | 27.61 | 28.4 | 0.50705 | 116.6643 | 4.1666 | 56.01 | 1.35 | 0.22981 | 0.22342 | 350 | 350 | 8.5105 | 1.4084 | 2.0976 | 0.55164
42 | 27.82 | 28.4 | 0.50516 | 117.1125 | 4.1826 | 56.22 | 1.35 | 0.22807 | 0.22342 | 350 | 350 | 8.5432 | 1.4138 | 2.1138 | 0.55164
43 | 28.03 | 28.4 | 0.50328 | 117.5574 | 4.1985 | 56.43 | 1.35 | 0.22636 | 0.22342 | 350 | 350 | 8.5756 | 1.4192 | 2.1298 | 0.55164
44 | 28.24 | 28.4 | 0.50141 | 117.9991 | 4.2143 | 56.64 | 1.35 | 0.22468 | 0.22342 | 350 | 350 | 8.6078 | 1.4245 | 2.1459 | 0.55164
45 | 28.45 | 28.4 | 0.49956 | 118.4374 | 4.2299 | 56.85 | 1.35 | 0.22302 | 0.22342 | 350 | 350 | 8.6398 | 1.4298 | 2.1619 | 0.55164
46 | 28.66 | 28.4 | 0.49772 | 118.8725 | 4.2454 | 57.06 | 1.35 | 0.22139 | 0.22342 | 350 | 350 | 8.6716 | 1.4351 | 2.1778 | 0.55164
47 | 28.87 | 28.4 | 0.4959 | 119.3045 | 4.2609 | 57.27 | 1.35 | 0.21978 | 0.22342 | 350 | 350 | 8.7031 | 1.4403 | 2.1936 | 0.55164
48 | 29.08 | 28.4 | 0.49408 | 119.7332 | 4.2762 | 57.48 | 1.35 | 0.21819 | 0.22342 | 350 | 350 | 8.7343 | 1.4455 | 2.2094 | 0.55164
49 | 29.29 | 28.4 | 0.49229 | 120.1589 | 4.2914 | 57.69 | 1.35 | 0.21663 | 0.22342 | 350 | 350 | 8.7654 | 1.4506 | 2.2252 | 0.55164
50 | 29.5 | 28.4 | 0.4905 | 120.5815 | 4.3065 | 57.9 | 1.35 | 0.21508 | 0.22342 | 350 | 350 | 8.7962 | 1.4557 | 2.2408 | 0.55164
51 | 29.71 | 28.4 | 0.48873 | 121.001 | 4.3215 | 58.11 | 1.35 | 0.21356 | 0.22342 | 350 | 350 | 8.8268 | 1.4608 | 2.2565 | 0.55164
52 | 29.92 | 28.4 | 0.48697 | 121.4175 | 4.3363 | 58.32 | 1.35 | 0.21207 | 0.22342 | 350 | 350 | 8.8572 | 1.4658 | 2.272 | 0.55164
53 | 30.13 | 28.4 | 0.48522 | 121.831 | 4.3511 | 58.53 | 1.35 | 0.21059 | 0.22342 | 350 | 350 | 8.8874 | 1.4708 | 2.2875 | 0.55164
54 | 30.34 | 28.4 | 0.48349 | 122.2415 | 4.3658 | 58.74 | 1.35 | 0.20913 | 0.22342 | 350 | 350 | 8.9173 | 1.4758 | 2.303 | 0.55164
55 | 30.55 | 28.4 | 0.48176 | 122.6491 | 4.3803 | 58.95 | 1.35 | 0.20769 | 0.22342 | 350 | 350 | 8.947 | 1.4807 | 2.3183 | 0.55164
56 | 30.76 | 28.4 | 0.48005 | 123.0539 | 4.3948 | 59.16 | 1.35 | 0.20627 | 0.22342 | 350 | 350 | 8.9766 | 1.4856 | 2.3337 | 0.55164
57 | 30.97 | 28.4 | 0.47836 | 123.4557 | 4.4091 | 59.37 | 1.35 | 0.20488 | 0.22342 | 350 | 350 | 9.0059 | 1.4904 | 2.3489 | 0.55164
58 | 31.18 | 28.4 | 0.47667 | 123.8548 | 4.4234 | 59.58 | 1.35 | 0.2035 | 0.22342 | 350 | 350 | 9.035 | 1.4952 | 2.3641 | 0.55164
59 | 31.39 | 28.4 | 0.475 | 124.251 | 4.4375 | 59.79 | 1.35 | 0.20213 | 0.22342 | 350 | 350 | 9.0639 | 1.5 | 2.3793 | 0.55164
60 | 31.6 | 28.4 | 0.47333 | 124.6444 | 4.4516 | 60 | 1.35 | 0.20079 | 0.22342 | 350 | 350 | 9.0926 | 1.5048 | 2.3944 | 0.55164
61 | 31.81 | 28.4 | 0.47168 | 125.0352 | 4.4655 | 60.21 | 1.35 | 0.19947 | 0.22342 | 350 | 350 | 9.1211 | 1.5095 | 2.4094 | 0.55164
62 | 32.02 | 28.4 | 0.47004 | 125.4231 | 4.4794 | 60.42 | 1.35 | 0.19816 | 0.22342 | 350 | 350 | 9.1494 | 1.5142 | 2.4244 | 0.55164
63 | 32.23 | 28.4 | 0.46841 | 125.8085 | 4.4932 | 60.63 | 1.35 | 0.19687 | 0.22342 | 350 | 350 | 9.1775 | 1.5188 | 2.4393 | 0.55164
64 | 32.44 | 28.4 | 0.4668 | 126.1911 | 4.5068 | 60.84 | 1.35 | 0.19559 | 0.22342 | 350 | 350 | 9.2054 | 1.5234 | 2.4542 | 0.55164
65 | 32.65 | 28.4 | 0.46519 | 126.5711 | 4.5204 | 61.05 | 1.35 | 0.19433 | 0.22342 | 350 | 350 | 9.2332 | 1.528 | 2.469 | 0.55164
66 | 32.86 | 28.4 | 0.4636 | 126.9485 | 4.5339 | 61.26 | 1.35 | 0.19309 | 0.22342 | 350 | 350 | 9.2607 | 1.5326 | 2.4837 | 0.55164
67 | 33.07 | 28.4 | 0.46201 | 127.3234 | 4.5473 | 61.47 | 1.35 | 0.19187 | 0.22342 | 350 | 350 | 9.288 | 1.5371 | 2.4984 | 0.55164
68 | 33.28 | 28.4 | 0.46044 | 127.6956 | 4.5606 | 61.68 | 1.35 | 0.19066 | 0.22342 | 350 | 350 | 9.3152 | 1.5416 | 2.513 | 0.55164
69 | 33.49 | 28.4 | 0.45888 | 128.0654 | 4.5738 | 61.89 | 1.35 | 0.18946 | 0.22342 | 350 | 350 | 9.3422 | 1.5461 | 2.5276 | 0.55164
70 | 33.7 | 28.4 | 0.45733 | 128.4326 | 4.5869 | 62.1 | 1.35 | 0.18828 | 0.22342 | 350 | 350 | 9.3689 | 1.5505 | 2.5421 | 0.55164
71 | 33.91 | 28.4 | 0.45579 | 128.7974 | 4.5999 | 62.31 | 1.35 | 0.18711 | 0.22342 | 350 | 350 | 9.3956 | 1.5549 | 2.5566 | 0.55164
72 | 34.12 | 28.4 | 0.45425 | 129.1597 | 4.6128 | 62.52 | 1.35 | 0.18596 | 0.22342 | 350 | 350 | 9.422 | 1.5593 | 2.571 | 0.55164
73 | 34.33 | 28.4 | 0.45273 | 129.5196 | 4.6257 | 62.73 | 1.35 | 0.18482 | 0.22342 | 350 | 350 | 9.4482 | 1.5636 | 2.5854 | 0.55164
74 | 34.54 | 28.4 | 0.45122 | 129.8771 | 4.6385 | 62.94 | 1.35 | 0.1837 | 0.22342 | 350 | 350 | 9.4743 | 1.5679 | 2.5996 | 0.55164
75 | 34.75 | 28.4 | 0.44972 | 130.2323 | 4.6512 | 63.15 | 1.35 | 0.18259 | 0.22342 | 350 | 350 | 9.5002 | 1.5722 | 2.6139 | 0.55164
76 | 34.96 | 28.4 | 0.44823 | 130.585 | 4.6638 | 63.36 | 1.35 | 0.18149 | 0.22342 | 350 | 350 | 9.526 | 1.5765 | 2.6281 | 0.55164
77 | 35.17 | 28.4 | 0.44675 | 130.9355 | 4.6763 | 63.57 | 1.35 | 0.18041 | 0.22342 | 350 | 350 | 9.5515 | 1.5807 | 2.6422 | 0.55164
78 | 35.38 | 28.4 | 0.44528 | 131.2836 | 4.6887 | 63.78 | 1.35 | 0.17934 | 0.22342 | 350 | 350 | 9.5769 | 1.5849 | 2.6563 | 0.55164
79 | 35.59 | 28.4 | 0.44382 | 131.6294 | 4.7011 | 63.99 | 1.35 | 0.17828 | 0.22342 | 350 | 350 | 9.6021 | 1.5891 | 2.6703 | 0.55164
80 | 35.8 | 28.4 | 0.44237 | 131.973 | 4.7133 | 64.2 | 1.35 | 0.17723 | 0.22342 | 350 | 350 | 9.6272 | 1.5932 | 2.6842 | 0.55164
81 | 36.01 | 28.4 | 0.44093 | 132.3143 | 4.7255 | 64.41 | 1.35 | 0.1762 | 0.22342 | 350 | 350 | 9.6521 | 1.5974 | 2.6981 | 0.55164
82 | 36.22 | 28.4 | 0.43949 | 132.6535 | 4.7376 | 64.62 | 1.35 | 0.17518 | 0.22342 | 350 | 350 | 9.6768 | 1.6015 | 2.712 | 0.55164
83 | 36.43 | 28.4 | 0.43807 | 132.9904 | 4.7497 | 64.83 | 1.35 | 0.17417 | 0.22342 | 350 | 350 | 9.7014 | 1.6055 | 2.7258 | 0.55164
84 | 36.64 | 28.4 | 0.43665 | 133.3251 | 4.7616 | 65.04 | 1.35 | 0.17317 | 0.22342 | 350 | 350 | 9.7258 | 1.6096 | 2.7395 | 0.55164
85 | 36.85 | 28.4 | 0.43525 | 133.6577 | 4.7735 | 65.25 | 1.35 | 0.17218 | 0.22342 | 350 | 350 | 9.7501 | 1.6136 | 2.7532 | 0.55164
86 | 37.06 | 28.4 | 0.43385 | 133.9882 | 4.7853 | 65.46 | 1.35 | 0.17121 | 0.22342 | 350 | 350 | 9.7742 | 1.6176 | 2.7668 | 0.55164
87 | 37.27 | 28.4 | 0.43247 | 134.3165 | 4.797 | 65.67 | 1.35 | 0.17024 | 0.22342 | 350 | 350 | 9.7982 | 1.6215 | 2.7804 | 0.55164
88 | 37.48 | 28.4 | 0.43109 | 134.6428 | 4.8087 | 65.88 | 1.35 | 0.16929 | 0.22342 | 350 | 350 | 9.822 | 1.6255 | 2.7939 | 0.55164
89 | 37.69 | 28.4 | 0.42972 | 134.967 | 4.8202 | 66.09 | 1.35 | 0.16835 | 0.22342 | 350 | 350 | 9.8456 | 1.6294 | 2.8074 | 0.55164
90 | 37.9 | 28.4 | 0.42836 | 135.2891 | 4.8318 | 66.3 | 1.35 | 0.16741 | 0.22342 | 350 | 350 | 9.8691 | 1.6333 | 2.8208 | 0.55164
91 | 38.11 | 28.4 | 0.427 | 135.6092 | 4.8432 | 66.51 | 1.35 | 0.16649 | 0.22342 | 350 | 350 | 9.8925 | 1.6371 | 2.8342 | 0.55164
92 | 38.32 | 28.4 | 0.42566 | 135.9273 | 4.8545 | 66.72 | 1.35 | 0.16558 | 0.22342 | 350 | 350 | 9.9157 | 1.641 | 2.8475 | 0.55164
93 | 38.53 | 28.4 | 0.42432 | 136.2433 | 4.8658 | 66.93 | 1.35 | 0.16468 | 0.22342 | 350 | 350 | 9.9387 | 1.6448 | 2.8607 | 0.55164
94 | 38.74 | 28.4 | 0.423 | 136.5574 | 4.8771 | 67.14 | 1.35 | 0.16378 | 0.22342 | 350 | 350 | 9.9616 | 1.6486 | 2.8739 | 0.55164
95 | 38.95 | 28.4 | 0.42168 | 136.8696 | 4.8882 | 67.35 | 1.35 | 0.1629 | 0.22342 | 350 | 350 | 9.9844 | 1.6523 | 2.8871 | 0.55164
96 | 39.16 | 28.4 | 0.42037 | 137.1798 | 4.8993 | 67.56 | 1.35 | 0.16203 | 0.22342 | 350 | 350 | 10.007 | 1.6561 | 2.9002 | 0.55164
97 | 39.37 | 28.4 | 0.41906 | 137.4881 | 4.9103 | 67.77 | 1.35 | 0.16116 | 0.22342 | 350 | 350 | 10.0295 | 1.6598 | 2.9133 | 0.55164
98 | 39.58 | 28.4 | 0.41777 | 137.7944 | 4.9212 | 67.98 | 1.35 | 0.16031 | 0.22342 | 350 | 350 | 10.0519 | 1.6635 | 2.9263 | 0.55164
99 | 39.79 | 28.4 | 0.41648 | 138.0989 | 4.9321 | 68.19 | 1.35 | 0.15946 | 0.22342 | 350 | 350 | 10.0741 | 1.6672 | 2.9392 | 0.55164
100 | 40 | 28.4 | 0.4152 | 138.4016 | 4.9429 | 68.4 | 1.35 | 0.15863 | 0.22342 | 350 | 350 | 10.0962 | 1.6708 | 2.9521 | 0.55164

## BOM & Schematic
SINGLE Output PSR Flyback Converter, VIN = 28 V, VOUT = 28 V, IOUT = 2.5 A
LM5185-Q1 Low IQ, High Efficiency, PSR Flyback Converter BOM
Count | Ref Des | Value | Description | Size | Part Number | MFR | Footprint (mm) | Area (mm2)
10 | CIN | 100 | Capacitor, Ceramic, 100µF, 100V, X7R, 10% |  | Std | Std | 1.0 x 0.5 | 0.5 |  |  |  | 1
1 | COUT | 110 | Capacitor, Ceramic, 110µF, 50V, X7R, 10% |  | Std | Std | 3.2 x 2.5 | 8 |  |  |  | 5
- | COUT2 | - | - |  | - | - | - | - |  |  |  | 5
- | - | - | - |  | - | - | - | - |  |  |  | 5
1 | CCOMP | 10nF | Capacitor, Ceramic, 10nF, 16V, X7R, 10% |  | - | - | 2.0 x 1.25 | 2.5 |  |  |  | 3
1 | CHF | 150pF | Capacitor, Ceramic, 150pF, 50V, X7R, 10% |  | - | - | 3.2 x 1.6 | 5.1 |  |  |  | 4
1 | CVCC | 1 | Capacitor, Ceramic, 1µF, 25V, X7R, 10% |  | Std | Std | 1.6 x 0.8 | 1.3 |  |  |  | 2
1 | CFLT | 100pF | Capacitor, Ceramic, 100pF, 50V, X7R, 10% |  | - | - | 1.0 x 0.5 | 0.5 |  |  |  | 1
1 | DFLY | Diode | Rectifying Diode, Schottky |  | Std | Std | 3.6 x 1.8 | 6.5 |  |  |  | 3
- | DFLY2 | - | - | 0603 | - | - | - | - |  |  |  | 3
1 | DF | Diode | Clamp Circuit Diode, Fast Recovery |  | Std | Std | 1.6 x 0.8 | 1.3 |  |  |  | 1
1 | DCLAMP | 24V | Clamp Circuit Diode, Zener, 24V | 0603 | Std | Std | 5.0 x 2.5 | 12.5 |  |  |  | 4
1 | DZ1 | 30.8V | Output Clamp Diode, Zener, 32V |  | Std | Std | 3.6 x 1.8 | 6.5 |  |  |  | 3
- | DZ2 | 33V | - |  | - | - | - | - |  |  |  | 3
1 | Q1 | 100V | Power MOSFET | SO-8 | Std | Std | 5.0 x 6.0 | 30
1 | RSET | 12.1 | 12.1 | 0603 | Std | Std | 1.6 x 0.8 | 1.3 |  |  |  | 2
1 | RFB | 284 | 284 | 0603 | Std | Std | 2.0 x 1.25 | 2.5 |  |  |  | 3
1 | RUV1 | 76.8k | Resistor, Chip, 76.8kΩ, 1/16W, 1% | 0603 | Std | Std | 1.0 x 0.5 | 0.5 |  |  |  | 1
1 | RUV2 | 6.81k | Resistor, Chip, 6.81kΩ, 1/16W, 1% | 0603 | Std | Std | 1.0 x 0.5 | 0.5 |  |  |  | 1
- | RTC | - | - | 0603 | - | - | - | - |  |  |  | 1
1 | RCS | 6mΩ | Non-inductive Chip Power Resistor, 1% | 0603 | Std | Std | 9.3 x 2.7 | 25.1 |  |  |  | 6
1 | RCOMP | 40.2 | Resistor, Chip, 40.2kΩ, 1/16W, 1% | 0603 | Std | Std | 1.6 x 0.8 | 1.3 |  |  |  | 2
1 | RFLT | 100Ω | Resistor, Chip, 100Ω, 1/16W, 1% | 0603 | Std | Std | 1.0 x 0.5 | 0.5 |  |  |  | 1
1 | T1 | 4.7k | Transformer, 4.7µH, 1 : 1, 14mΩ Pri DCR | - | Various | Various | 23 x 17 | 391 |  |  |  | 8
1 | U1 | LM5185-Q1 | IC, LM5185-Q1, PSR Flyback Controller, 4.5V–100V Input | HTSSOP14 | LM5185-Q1 | TI | 5.0 x 6.4 | 32
[5 empty] | Total Solution Size (buffered by 25%) |  |  | 661.75 | mm2 = | 1.0257 | in2
NOTES:
* Choose a transformer with saturation current rating higher than the max peak current limit setting for all operating temperatures *
** Appropriately derate the effective input and output capacitances for applied voltage and temperature, particularly with ceramics **
*** Use a primary-side RC snubber from SW to VIN to dampen leakage inductance spike ***
**** Use a flyback diode RC snubber to dampen ringing if needed ****
***** Use an output zener to clamp the output at no load *****
110µF
100µF
28V
28V
2.5A
76.8kΩ
6.81kΩ
284kΩ
10kΩ
19V...40V
Ruv1
Ruv2
U1
1 : 1
40.2kΩ
10nF
150pF
100pF
6mΩ
100Ω

## EVMs
LM5185-Q1 PSR Flyback Controller Design Tool
| LM5185EVM-SIO PCB Design, 2.4" x 3.6" (60mm x 90mm) | LM5185EVM-MIO PCB Design, (Multiple Outputs, coming soon)

## Efficiency Plots (hidden)
EFF_SINGLE
69.2%
69.2%

## Fsw Plots (hidden)
Fsw_SINGLE

## Schematic Mgmt (hidden)
SCH_SINGLE_UVLOadj_SSint_TCno
VOUT
1.2V
COUT
140µF

## Standard Value Calculator (hidden)
Capacitors | Css | Cout | Cin | Cb
Inputs | 1.675e-07 | 110 | 100 | 0 | Resistors | inputs | Standard Result
Standard Result | 1.8e-07 | 0 | 0 | 0 | Rt | #NAME? | #NAME? | Ω
(pF)
0.47 | 0 | 0 | 0 | 0 | Rshunt | #NAME? | #NAME? | Ω
0.56 | 0 | 0 | 0 | 0 | Rc1ea | 6220.3534 | 6190 | Ω
0.68 | 0 | 0 | 0 | 0
0.82 | 0 | 0 | 0 | 0 | Rtc | 1622857.1429 | 1620000 | Ω
1 | 0 | 0 | 0 | 0 | Rfb2 | 284000 | 287000 | Ω
1.2 | 0 | 0 | 0 | 0
1.5 | 0 | 0 | 0 | 0
1.8 | 0 | 0 | 0 | 0 | Rs | 6.3765 | 6.34 | mΩ
2.2 | 0 | 0 | 0 | 0 | Cslope_ideal | #NAME? | #REF! | pF
2.7 | 0 | 0 | 0 | 0
3.3 | 0 | 0 | 0 | 0 | Ruv1 | 76.6667 | 76.8 | kΩ
3.9 | 0 | 0 | 0 | 0 | Ruv2 | 6.7765 | 6.81 | kΩ
4.7 | 0 | 0 | 0 | 0 | Rhys | #NAME? | #NAME? | kΩ
5.6 | 0 | 0 | 0 | 0
6.8 | 0 | 0 | 0 | 0
8.2 | 0 | 0 | 0 | 0
10 | 0 | 0 | 0 | 0
12 | 0 | 0 | 0 | 0 | Rdym | 10112.4096 | 10200 | Ω
15 | 0 | 0 | 0 | 0 | Rdym1 | 10112.4096 | 10200
18 | 0 | 0 | 0 | 0 | Rdym2 | 10076.1433 | 10000
22 | 0 | 0 | 0 | 0
27 | 0 | 0 | 0 | 0 | min Load | 0.11348
33 | 0 | 0 | 0 | 0 | min Load1 | 0.11348
39 | 0 | 0 | 0 | 0 | min Load 2 | 0.11348
47 | 0 | 0 | 0 | 0
56 | 0 | 0 | 0 | 0
68 | 0 | 0 | 0 | 0
82 | 0 | 0 | 0 | 0
100 | 0 | 0 | 0 | 0
120 | 0 | 0 | 0 | 0
150 | 0 | 0 | 0 | 0
180 | 0 | 0 | 0 | 0
220 | 0 | 0 | 0 | 0
270 | 0 | 0 | 0 | 0
330 | 0 | 0 | 0 | 0
390 | 0 | 0 | 0 | 0
470 | 0 | 0 | 0 | 0
560 | 0 | 0 | 0 | 0
680 | 0 | 0 | 0 | 0
820 | 0 | 0 | 0 | 0
1000 | 0 | 0 | 0 | 0
1200 | 0 | 0 | 0 | 0
1500 | 0 | 0 | 0 | 0
1800 | 0 | 0 | 0 | 0
2200 | 0 | 0 | 0 | 0
2700 | 0 | 0 | 0 | 0
3300 | 0 | 0 | 0 | 0
3900 | 0 | 0 | 0 | 0
4700 | 0 | 0 | 0 | 0
5600 | 0 | 0 | 0 | 0
6800 | 0 | 0 | 0 | 0
8200 | 0 | 0 | 0 | 0
10000 | 0 | 0 | 0 | 0
12000 | 0 | 0 | 0 | 0
15000 | 0 | 0 | 0 | 0
18000 | 0 | 0 | 0 | 0
22000 | 0 | 0 | 0 | 0
27000 | 0 | 0 | 0 | 0
33000 | 0 | 0 | 0 | 0
39000 | 0 | 0 | 0 | 0
47000 | 0 | 0 | 0 | 0
56000 | 0 | 0 | 0 | 0
68000 | 0 | 0 | 0 | 0
82000 | 0 | 0 | 0 | 0
100000 | 0 | 0 | 0 | 0
120000 | 0 | 0 | 0 | 0
150000 | 180000 | 0 | 0 | 0
180000 | 0 | 0 | 0 | 0
220000 | 0 | 0 | 0 | 0
270000 | 0 | 0 | 0 | 0
330000 | 0 | 0 | 0 | 0
390000 | 0 | 0 | 0 | 0
470000 | 0 | 0 | 0 | 0
560000 | 0 | 0 | 0 | 0
680000 | 0 | 0 | 0 | 0
820000 | 0 | 0 | 0 | 0
1000000 | 0 | 0 | 0 | 0
1200000 | 0 | 0 | 0 | 0
1500000 | 0 | 0 | 0 | 0
1800000 | 0 | 0 | 0 | 0
2200000 | 0 | 0 | 0 | 0
2700000 | 0 | 0 | 0 | 0
3300000 | 0 | 0 | 0 | 0
3900000 | 0 | 0 | 0 | 0
4700000 | 0 | 0 | 0 | 0
5600000 | 0 | 0 | 0 | 0
6800000 | 0 | 0 | 0 | 0
8200000 | 0 | 0 | 0 | 0
10000000 | 0 | 0 | 0 | 0
12000000 | 0 | 0 | 0 | 0
15000000 | 0 | 0 | 0 | 0
18000000 | 0 | 0 | 0 | 0
22000000 | 0 | 0 | 0 | 0
27000000 | 0 | 0 | 0 | 0
33000000 | 0 | 0 | 0 | 0
39000000 | 0 | 0 | 0 | 0
47000000 | 0 | 0 | 0 | 0
56000000 | 0 | 0 | 0 | 0
68000000 | 0 | 0 | 0 | 0
82000000 | 0 | 0 | 0 | 0
100000000 | 0 | 0 | 0 | 0
120000000 | 0 | 0 | 0 | 0
150000000 | 0 | 0 | 0 | 0
180000000 | 0 | 0 | 0 | 0
220000000 | 0 | 0 | 0 | 0
270000000 | 0 | 0 | 0 | 0
330000000 | 0 | 0 | 0 | 0
390000000 | 0 | 0 | 0 | 0
470000000 | 0 | 0 | 0 | 0
560000000 | 0 | 0 | 0 | 0
680000000 | 0 | 0 | 0 | 0
820000000 | 0 | 0 | 0 | 0
1000000000 | 0 | 0 | 0 | 0
1200000000 | 0 | 0 | 0 | 0
1500000000 | 0 | 0 | 0 | 0
1800000000 | 0 | 0 | 0 | 0
2200000000 | 0 | 0 | 0 | 0
2700000000 | 0 | 0 | 0 | 0
3300000000 | 0 | 0 | 0 | 0
3900000000 | 0 | 0 | 0 | 0
4700000000 | 0 | 0 | 0 | 0
5600000000 | 0 | 0 | 0 | 0
6800000000 | 0 | 0 | 0 | 0
8200000000 | 0 | 0 | 0 | 0
10000000000 | 0 | 0 | 0 | 0
12000000000 | 0 | 0 | 0 | 0
15000000000 | 0 | 0 | 0 | 0
18000000000 | 0 | 0 | 0 | 0
22000000000 | 0 | 0 | 0 | 0
27000000000 | 0 | 0 | 0 | 0
33000000000 | 0 | 0 | 0 | 0
39000000000 | 0 | 0 | 0 | 0
47000000000 | 0 | 0 | 0 | 0
56000000000 | 0 | 0 | 0 | 0
68000000000 | 0 | 0 | 0 | 0
82000000000 | 0 | 0 | 0 | 0
100000000000 | 0 | 0 | 0 | 0
120000000000 | 0 | 0 | 0 | 0
150000000000 | 0 | 0 | 0 | 0
180000000000 | 0 | 0 | 0 | 0
220000000000 | 0 | 0 | 0 | 0
270000000000 | 0 | 0 | 0 | 0
330000000000 | 0 | 0 | 0 | 0
390000000000 | 0 | 0 | 0 | 0
470000000000 | 0 | 0 | 0 | 0
560000000000 | 0 | 0 | 0 | 0
680000000000 | 0 | 0 | 0 | 0
820000000000 | 0 | 0 | 0 | 0
1000000000000 | 0 | 0 | 0 | 0
1200000000000 | 0 | 0 | 0 | 0
1500000000000 | 0 | 0 | 0 | 0
1800000000000 | 0 | 0 | 0 | 0
2200000000000 | 0 | 0 | 0 | 0
2700000000000 | 2700000000000 | 0 | 0 | 2700000000000