## 9_36Vin_TO_24VDC
Designator | Comment | Description | Footprint | LibRef | Manufacturer 1 | Supplier Part Number 1 | Quantity
C52, C82 | 330uF/50V | CAP ALUM 330UF 20% 50V SMD | CAPAE1030X1020N | Cap Pol1 | Panasonic Electronic Components | PCE5026CT-ND | 2
C53, C54, C55 | 10uF | CAP CER 10UF 50V X5R 1206 | CAPC3216X190N | Cap | TDK Corporation | 445-5998-1-ND | 3
C56, C62, C66, C67, C68, C72 | 0.1uF/50V | CAP CER 0.1UF 50V X7R 0805 | CAPC2013X95N | Cap | KEMET | 399-1170-1-ND | 6
C57, C63 | 100nF | CAP CER 0.1UF 50V X7R 0805 | CAPC2013X95N | Cap | KEMET | 399-1170-1-ND | 2
C58, C59, C60 | 82uF | CAP ALUM POLY 82UF 20% 35V SMD | CAPAE830X1000N | Cap Pol1 | Panasonic Electronic Components | P16562CT-ND | 3
C61 | 910PF,DNP | CAP CER 910PF 100V C0G/NP0 0805 | CAPC2013X95N | Cap | Murata Electronics North America | 490-12747-1-ND | 1
C64, C65 | 470 nF | CAP CER 0.47UF 50V X5R 0603 | CAPC1608X95N | Cap | TDK Corporation | 445-7464-1-ND | 2
C69, C74 | 0.1uF/50V,DNP | CAP CER 0.1UF 50V X7R 0805 | CAPC2013X95N | Cap | KEMET | 399-1170-1-ND | 2
C70 | 820pF | CAP CER 820PF 50V X7R 0805 | CAPC2013X95N | Cap | Yageo | 311-1194-1-ND | 1
C71 | 22nF | CAP CER 0.022UF 50V X7R 0805 | CAPC2013X95N | Cap | Yageo | 311-1138-1-ND | 1
C73 | 1uF | CAP CER 1UF 16V X7R 0805 | CAPC2013X95N | Cap | Taiyo Yuden | 587-1283-1-ND | 1
C75 | 5.6 nF | CAP CER 5600PF 50V X7R 0805 | CAPC2013X95N | Cap | Yageo | 311-1134-1-ND | 1
C76 | 680pF | CAP CER 680PF 50V X7R 0805 | CAPC2013X95N | Cap | Yageo | 311-1126-1-ND | 1
C77, C78, C79, C80, C81, C84 | 0.1uF/50V | CAP CER 0.1UF 50V X7R 0603 | CAPC1608X95N | Cap | KEMET | 399-5089-1-ND | 6
C83 | 4.7uF SMD 0805 | CAP CER 4.7UF 25V X5R 0805 | CAPC2013X140N | Cap Semi | Taiyo Yuden | 587-1782-1-ND | 1
D12, D13 | B540C-13-F | DIODE SCHOTTKY 40V 5A SMC | DIOM7959X262N | D Schottky | Diodes Incorporated | B540C-FDICT-ND | 2
D14, D15 | SBRD10200TR | DIODE SCHOTTKY 200V 10A DPAK | TO230P950X240-3N | D Schottky | SMC Diode Solutions | SBRD10200TRSMC-ND | 2
D16 | RED | LED RED DIFF 5MM ROUND T/H | LEDRD254W50D560H890P | LED1 | Kingbright | 754-1308-ND | 1
D17 | MMSZ5226BT1G | DIODE ZENER 3.3V 500MW SOD123 | SODFL5025X231N | Diode BAT17 | ON Semiconductor | MMSZ5226BT1GOSCT-ND | 1
D18 | SMAJ36A | TVS DIODE 36VWM 58.1VC SMA | DO-214AC | Tranzorb | Littelfuse Inc. | SMAJ36ALFCT-ND | 1
FH1 | 0154002.DR | FUSE BRD MNT 2A 125VAC/VDC 2SMD | FUSE_0154010 | fuse holder | Littelfuse Inc. | F1305CT-ND | 1
L4 | 22µH | FIXED IND 22UH 36A 1.441MOHM SMD | IND-74436412200 | SLF7055T-220M1R7-3PF | Wurth Electronics Inc. | 732-11535-ND | 1
Q1 | BSZ100N06LS3 G | MOSFET N-CH 60V 20A TSDSON-8 | TSDSON-8 | BSC340N08NS3 G | Loading... | BSZ100N06LS3GINCT-ND | 1
Q2 | CSD17304Q3 | MOSFET N-CH 30V 56A 8SON | TSDSON-8 | BSC340N08NS3 G | Texas Instruments | 296-27509-1-ND | 1
R39 | 0 Ohm | RES SMD 0.0 OHM JUMPER 1/2W 1206 | RESC3216X84N | Res3 | Keystone Electronics | 36-5108CT-ND | 1
R40 | 38.3 K | RES SMD 38.3K OHM 1% 1/10W 0603 | RESC1608X84N | Res3 | Stackpole Electronics Inc. | RMCF0603FT38K3CT-ND | 1
R41 | 1 Mohm | RES SMD 1M OHM 1% 1/10W 0603 | RESC1608X84N | Res3 | Yageo | 311-1.00MHRCT-ND | 1
R42 | 5 Ohm,DNP | RES 5 OHM 3W 1% AXIAL | RESAD1200W64L698D229P | Res3 | Stackpole Electronics Inc. | WW3FT5R00CT-ND | 1
R43 | 7.68 K | RES SMD 7.68K OHM 1% 1/10W 0603 | RESC1608X84N | Res3 | Yageo | 311-7.68KHRCT-ND | 1
R44 | 100K | RES SMD 100K OHM 1% 1/10W 0603 | RESC1608X84N | Res3 | Yageo | 311-100KHRCT-ND | 1
R45 | 16mOhm | RES SMD 0.016 OHM 1W 1206 WIDE | RESC3216X84N | Res3 | Susumu | PRL1632.016FCT-ND | 1
R46, R47 | 18.7 K | RES SMD 18.7K OHM 1% 1/10W 0603 | RESC1608X84N | Res3 | Yageo | 311-18.7KHRCT-ND | 2
R48 | 24.9 K | RES SMD 24.9K OHM 1% 1/10W 0603 | RESC1608X84N | Res3 | Yageo | 311-24.9KHRCT-ND | 1
R49 | 2.7K | RES SMD 2.7K OHM 1% 1/4W 1206 | RESC3216X84N | Res3 | Yageo | 311-2.70KFRCT-ND | 1
R50 | 0 Ohm | RES SMD 0.0OHM JUMPER 1/10W 0603 | RESC1608X84N | Res3 | Yageo | 311-0.0GRCT-ND | 1
R51 | 1K | RES SMD 1K OHM 0.5% 1/10W 0805 | RESC2013X84N | Res3 | Susumu | RR12P1.0KDCT-ND | 1
R52 | LVK12R030DER | RES SMD 0.03 OHM 0.5% 1/2W 1206 | RESC3216X84-4N | Resistor | Ohmite | LVK12R030DERCT-ND | 1
R53, R54, R55 | ERJ-3GEY0R00V | RES SMD 0.0OHM JUMPER 1/10W 0603 | RESC1608X84N | Res3 | Panasonic Electronic Components | P0.0GCT-ND | 3
R56 | 4.7K | RES SMD 4.7K OHM 1% 1/10W 0603 | RESC1608X84N | Res3 | Yageo | 311-4.70KHRCT-ND | 1
TP6, TP7, TP8, TP9, TP10, TP11, TP12, TP13, TP14 | Test Point | Test Point | TEST PAD | Test Point |  |  | 9
U7 | LM5118MH/NOPB | IC REG CTRLR BCK/BCK-BST 20TSSOP | SOP65P640X120-21N | LM5118MH/NOPB | Texas Instruments | LM5118MH/NOPB-ND | 1
U8 | MAX44284FAUT+T | IC OPAMP CURRENT SENS SOT23-6 | SOT95P280X110-6N | MAX44284 | Maxim Integrated | MAX44284FAUT+TCT-ND | 1
V1 | ERZ-V10D470 | VARISTOR 47V 1KA DISC 10MM | RES_VAR | Component_1 | Panasonic Electronic Components | P7303-ND | 1