## Test1
輸入電壓: AC: 40V |  | 輸入電壓: AC: 115V | 展開後的波形
輸出負載: NO Load |  | 輸出負載: NO Load
Ch1: Tr Lm Current waveform |  | Ch1: Tr Lm Current waveform
Ch2: PWMH (UCC28780側) |  | Ch2: PWMH (UCC28780側)
Ch3: VSW |  | Ch3: VSW
上臂諧振迴路拆除後(C17 & C18 & RS5) |  | 上臂諧振迴路拆除後(C17 & C18 & RS5)
輸入電壓: AC: 40V | 輸入電壓: AC: 115V |  | 展開後的波形
輸出負載: NO Load | 輸出負載: NO Load
Ch1: Tr Lm Current waveform | Ch1: Tr Lm Current waveform
Ch2: PWMH (UCC28780側) | Ch2: PWMH (UCC28780側)
Ch3: VSW | Ch3: VSW
上臂諧振迴路+隔離IC拆除後(C17 & C18 & RS5 & UP5) | 上臂諧振迴路+隔離IC拆除後(C17 & C18 & RS5 & UP5)
疑似UCC28780 Vs pin 異常導致此現象 | 疑似UCC28780 Vs pin 異常導致此現象
輸入電壓: AC: 40V | 輸入電壓: AC: 115V |  | 展開後的波形
輸出負載: NO Load | 輸出負載: NO Load
Ch1: Tr Lm Current waveform | Ch1: Tr Lm Current waveform
Ch2: PWMH (Si8610 B1側) | Ch2: PWMH (Si8610 B1側)
Ch3: VSW | Ch3: VSW
上臂諧振迴路拆除後(C17 & C18 & RS5 ) | 上臂諧振迴路拆除後(C17 & C18 & RS5 )
疑似UCC28780 Vs pin 異常導致此現象 | 疑似UCC28780 Vs pin 異常導致此現象

## Test2
Start up(4 pulses) | 1min after start up (3 pulses)
input voltage: AC: 40V | input voltage: AC: 40V
output load: NO Load | output load: NO Load
Ch1: Tr Lm Current waveform | Ch1: Tr Lm Current waveform
Ch2: PWMH (UCC28780 side) | Ch2: PWMH (UCC28780 side)
Ch3: VSW | Ch3: VSW
remove high side resonance circuit (C17 & C18 & RS5) | remove high side resonance circuit(C17 & C18 & RS5)
output voltae unstable, up to 13v (9 pulses) | Expand waveform
input voltage: AC: 115V
output load: NO Load
Ch1: Tr Lm Current waveform
Ch2: PWMH (UCC28780 side)
Ch3: VSW
remove high side resonance circuit(C17 & C18 & RS5)
output voltage stable at 5.2v (9 pulses) | output voltage stable at 5.2v (9 pulses) PWMH was work
input voltage: AC: 115V | input voltage: AC: 115V
output load: 0.2A | output load: 0.4A
Ch1: Tr Lm Current waveform | Ch1: Tr Lm Current waveform
Ch2: PWMH (UCC28780 side) | Ch2: PWMH (UCC28780 side)
Ch3: VSW | Ch3: VSW
remove high side resonance circuit(C17 & C18 & RS5) | remove high side resonance circuit(C17 & C18 & RS5)