## bq24170
typical application circuit
User Input
Fixed Value
Calculated Value
Battery charge voltage setting
Cell count | 2 | cell
Vcell | 4.2 | V/cell
Vbat | 8.4 | V
Input current regulation current
Idpm | 4 | A
RAC (R13) | 10 | m-ohm
VREF | 3.3 | V
V_ACSET | 0.8 | V
R4 | 120 | k-ohm
R5 | 38.4 | k-ohm
ACOV
V_ACOV | 1.6 | V (on OVPSET)
OVP | 12.2 | V
R6 | 100 | k-ohm
R7 | 15.0943 | k-ohm
ACUV
V_ACUV | 0.5 | V (on OVPSET)
UVP | 3.8125 | V
Battery fast-charge current setting
Ichg | 3.5 | A
RSR (R15) | 10 | m-ohm
VREF | 3.3 | V
V_ISET | 0.7 | V
R2 | 100 | k-ohm
R3 | 26.9231 | k-ohm
Battery pre-charge/termination current setting
Iprechg (Iterm) | 0.35 | A
Iripple_Lout_Vripple
Vin | 9 | V | Typical values as a function of charge current
Vbat | 8.4 | V | Charge Current | 1A | 2A | 3A | 4A
Duty | 0.93333 |  | Output Inductor Lo | 6.8mH | 3.3mH | 3.3mH | 3.3mH
Fs | 1600 | (kHz) | Output Capacitor Co | 20mF | 20mF | 20mF | 20mF
Lout | 3.3 | (uH) | Sense Resistor | 10mW | 10mW | 10mW | 10mW
IRIPPLE | 0.10606 | A
VRIPPLE | 0.4143 | mV
LC output filter resonant frequency
Lout | 3.3 | (uH)
Cout | 20 | (uF)
f0 | 19.5906 | kHz
recommended range 15~25 kHz
Precharge timer (fixed)
Tprecharge | 30 | min
Fastcharge timer
Kttc | 5.6 | min/nF
Cttc | 120 | nF
Tcharge | 11.2 | hr
TS resistor network
RTH (semitech) | 103AT-2,3
R_COLD (0C) | 27.28 | k-ohm
R_HOT (45C) | 4.911 | k-ohm
VREF | 3.3 | V
VLTF | 2.4255 | 73.5%
VTCO | 1.4751 | 44.7%
R8 | 5.2501 | 5.23 k-ohm
R9 | 31.2332 | 30.1 k-ohm
RTH (semitech) | 103AT-2,3
R_COLD (0C) | 27.28 | k-ohm
R_HOT (45C) | 4.911 | k-ohm
VREF | 3.3 | V
VLTF | 2.4255 | 73.5%
VTCO | 1.4751 | 44.7%
R8 | 5.2501 | 5.23 k-ohm
R9 | 31.2332 | 30.1k-ohm
0°C
45°C
40°C

## bq24172
typical application circuit
User Input
Fixed Value
Calculated Value
Battery charge voltage setting
Cell count | 3 | cell
Vcell | 4.2 | V/cell
Vbat | 12.6 | V
R1 | 100 | k-ohm
R2 | 500 | k-ohm
Input current regulation current
Idpm | 4 | A
RAC (R13) | 10 | m-ohm
VREF | 3.3 | V
V_ACSET | 0.8 | V
R4 | 100 | k-ohm
R5 | 32 | k-ohm
ACOV
V_ACOV | 1.6 | V (on OVPSET)
OVP | 17.6 | V
R6 | 499 | k-ohm
R7 | 49.9 | k-ohm | Note: R17 is shorted at normal operation
ACUV
V_ACUV | 0.5 | V (on OVPSET)
UVP | 5.5 | V
Battery fast-charge current setting
Ichg | 4 | A
RSR (R15) | 10 | m-ohm
VREF | 3.3 | V
V_ISET | 0.8 | V
R4 | 100 | k-ohm
R5A | 32 | k-ohm
Battery pre-charge/termination current setting
Iprechg (Iterm) | 0.4 | A
Typical values as a function of charge current
Iripple_Lout_Vripple |  |  |  | Charge Current | 1A | 2A | 3A | 4A
Vin | 15 | V |  | Output Inductor Lo | 6.8mH | 3.3mH | 3.3mH | 3.3mH
Vbat | 12.6 | V |  | Output Capacitor Co | 10mF | 20mF | 20mF | 20mF
Duty | 0.84 |  |  | Sense Resistor | 10mW | 10mW | 10mW | 10mW
Fs | 1600 | (kHz)
Lout | 3.3 | (uH)
IRIPPLE | 0.38182 | A
VRIPPLE | 2.2372 | mV
LC output filter resonant frequency
Lout | 2.2 | (uH)
Cout | 20 | (uF) |  | recommended range 15~25 kHz
f0 | 23.9935 | kHz
Precharge timer (fixed)
Tprecharge | 30 | min
Fastcharge timer
Kttc | 5.6 | min/nF
Cttc | 100 | nF
Tcharge | 9.3333 | hr
TS resistor network
RTH (semitech) | 103AT-2,3
R_COLD (0C) | 27.28 | k-ohm
R_HOT (45C) | 4.911 | k-ohm
VREF | 3.3 | V
VLTF | 2.4255 | 73.5%
VTCO | 1.4751 | 44.7%
R8 | 5.2501 | 5.23 k-ohm
R9 | 31.2332 | 30.1 k-ohm
RTH (semitech) | 103AT-2,3
R_COLD (0C) | 27.28 | k-ohm
R_HOT (45C) | 4.911 | k-ohm
VREF | 3.3 | V
VLTF | 2.4255 | 73.5%
VTCO | 1.4751 | 44.7%
R8 | 5.2501 | 5.23 k-ohm
R9 | 31.2332 | 30.1k-ohm
0°C
45°C
40°C

## 103AT
2000-03-01 |  | [ DATA FOR REFERENCE ]
103AT-2,3
TEMPERATURE VS RESISTANCE CHARACTERISTICS [ITS-90]
Resistance: 10k Ohms at 25 deg. C
Resistance Tolerance: + / - 1 %
B Value: 3435K at 25/85 deg. C
B Value Tolerance: + / - 1 %
Temp. (deg. C) | Rmax. (k Ohms) | Rst. (k Ohms) | Rmin. (k Ohms) | Tolerance (deg. C)
-50 | 344.6 | 329.5 | 314.9 | -0.8 | 0.8
-49 | 325 | 310.9 | 297.3 | -0.8 | 0.8
-48 | 306.6 | 293.5 | 280.9 | -0.8 | 0.8
-47 | 289.4 | 277.2 | 265.4 | -0.8 | 0.8
-46 | 273.4 | 262 | 251 | -0.8 | 0.8
-45 | 258.3 | 247.7 | 237.4 | -0.8 | 0.8
-44 | 244.2 | 234.3 | 224.7 | -0.8 | 0.8
-43 | 231 | 221.7 | 212.8 | -0.8 | 0.8
-42 | 218.6 | 209.9 | 201.6 | -0.8 | 0.8
-41 | 207 | 198.9 | 191 | -0.8 | 0.8
-40 | 196 | 188.5 | 181.1 | -0.8 | 0.8
-39 | 185.5 | 178.5 | 171.6 | -0.8 | 0.8
-38 | 175.6 | 169 | 162.6 | -0.8 | 0.8
-37 | 166.3 | 160.2 | 154.2 | -0.8 | 0.8
-36 | 157.6 | 151.9 | 146.3 | -0.7 | 0.8
-35 | 149.4 | 144.1 | 138.8 | -0.7 | 0.7
-34 | 141.7 | 136.7 | 131.8 | -0.7 | 0.7
-33 | 134.5 | 129.8 | 125.2 | -0.7 | 0.7
-32 | 127.7 | 123.3 | 119 | -0.7 | 0.7
-31 | 121.2 | 117.1 | 113.1 | -0.7 | 0.7
-30 | 115.2 | 111.3 | 107.5 | -0.7 | 0.7
-29 | 109.4 | 105.7 | 102.2 | -0.7 | 0.7
-28 | 103.9 | 100.5 | 97.2 | -0.7 | 0.7
-27 | 98.68 | 95.52 | 92.45 | -0.7 | 0.7
-26 | 93.8 | 90.84 | 87.97 | -0.7 | 0.7
-25 | 89.2 | 86.43 | 83.73 | -0.7 | 0.7
-24 | 84.85 | 82.26 | 79.74 | -0.7 | 0.7
-23 | 80.76 | 78.33 | 75.96 | -0.7 | 0.7
-22 | 76.89 | 74.61 | 72.39 | -0.7 | 0.7
-21 | 73.23 | 71.1 | 69.01 | -0.7 | 0.7
-20 | 69.77 | 67.77 | 65.82 | -0.6 | 0.7
-19 | 66.44 | 64.57 | 62.74 | -0.6 | 0.6
-18 | 63.3 | 61.54 | 59.83 | -0.6 | 0.6
-17 | 60.32 | 58.68 | 57.07 | -0.6 | 0.6
-16 | 57.51 | 55.97 | 54.46 | -0.6 | 0.6
-15 | 54.85 | 53.41 | 51.99 | -0.6 | 0.6
-14 | 52.33 | 50.98 | 49.65 | -0.6 | 0.6
-13 | 49.95 | 48.68 | 47.43 | -0.6 | 0.6
-12 | 47.69 | 46.5 | 45.32 | -0.6 | 0.6
-11 | 45.55 | 44.43 | 43.33 | -0.6 | 0.6
-10 | 43.52 | 42.47 | 41.43 | -0.6 | 0.6
-9 | 41.55 | 40.57 | 39.6 | -0.6 | 0.6
-8 | 39.69 | 38.77 | 37.86 | -0.6 | 0.6
-7 | 37.92 | 37.06 | 36.21 | -0.6 | 0.6
-6 | 36.25 | 35.44 | 34.64 | -0.6 | 0.6
-5 | 34.66 | 33.9 | 33.15 | -0.6 | 0.6
-4 | 33.15 | 32.44 | 31.73 | -0.5 | 0.5
-3 | 31.72 | 31.05 | 30.39 | -0.5 | 0.5
-2 | 30.36 | 29.73 | 29.11 | -0.5 | 0.5
-1 | 29.06 | 28.48 | 27.89 | -0.5 | 0.5
0 | 27.83 | 27.28 | 26.74 | -0.5 | 0.5
1 | 26.65 | 26.13 | 25.62 | -0.5 | 0.5
2 | 25.52 | 25.03 | 24.55 | -0.5 | 0.5
3 | 24.44 | 23.99 | 23.54 | -0.5 | 0.5
4 | 23.42 | 23 | 22.57 | -0.5 | 0.5
5 | 22.45 | 22.05 | 21.66 | -0.5 | 0.5
6 | 21.53 | 21.15 | 20.78 | -0.5 | 0.5
7 | 20.64 | 20.3 | 19.95 | -0.5 | 0.5
8 | 19.81 | 19.48 | 19.15 | -0.5 | 0.5
9 | 19.01 | 18.7 | 18.39 | -0.4 | 0.5
10 | 18.25 | 17.96 | 17.67 | -0.4 | 0.4
11 | 17.51 | 17.24 | 16.97 | -0.4 | 0.4
12 | 16.81 | 16.56 | 16.3 | -0.4 | 0.4
13 | 16.14 | 15.9 | 15.67 | -0.4 | 0.4
14 | 15.5 | 15.28 | 15.06 | -0.4 | 0.4
15 | 14.89 | 14.69 | 14.48 | -0.4 | 0.4
16 | 14.31 | 14.12 | 13.92 | -0.4 | 0.4
17 | 13.75 | 13.58 | 13.39 | -0.4 | 0.4
18 | 13.22 | 13.06 | 12.89 | -0.4 | 0.4
19 | 12.72 | 12.56 | 12.4 | -0.4 | 0.4
20 | 12.24 | 12.09 | 11.94 | -0.4 | 0.4
21 | 11.77 | 11.63 | 11.5 | -0.3 | 0.4
22 | 11.32 | 11.2 | 11.07 | -0.3 | 0.3
23 | 10.9 | 10.78 | 10.66 | -0.3 | 0.3
24 | 10.49 | 10.38 | 10.27 | -0.3 | 0.3
25 | 10.1 | 10 | 9.9 | -0.3 | 0.3
26 | 9.732 | 9.632 | 9.532 | -0.3 | 0.3
27 | 9.38 | 9.281 | 9.18 | -0.3 | 0.3
28 | 9.043 | 8.944 | 8.844 | -0.4 | 0.4
29 | 8.721 | 8.622 | 8.522 | -0.4 | 0.4
30 | 8.411 | 8.313 | 8.214 | -0.4 | 0.4
31 | 8.112 | 8.014 | 7.916 | -0.4 | 0.4
32 | 7.826 | 7.728 | 7.631 | -0.4 | 0.4
33 | 7.551 | 7.454 | 7.358 | -0.4 | 0.4
34 | 7.288 | 7.192 | 7.096 | -0.4 | 0.4
35 | 7.035 | 6.94 | 6.845 | -0.4 | 0.4
36 | 6.793 | 6.699 | 6.605 | -0.4 | 0.4
37 | 6.56 | 6.467 | 6.374 | -0.5 | 0.5
38 | 6.337 | 6.245 | 6.153 | -0.5 | 0.5
39 | 6.123 | 6.032 | 5.941 | -0.5 | 0.5
40 | 5.918 | 5.827 | 5.738 | -0.5 | 0.5
41 | 5.718 | 5.629 | 5.54 | -0.5 | 0.5
42 | 5.526 | 5.438 | 5.351 | -0.5 | 0.5
43 | 5.342 | 5.255 | 5.169 | -0.5 | 0.5
44 | 5.165 | 5.08 | 4.994 | -0.5 | 0.5
45 | 4.995 | 4.911 | 4.827 | -0.6 | 0.6
46 | 4.832 | 4.749 | 4.666 | -0.6 | 0.6
47 | 4.675 | 4.593 | 4.511 | -0.6 | 0.6
48 | 4.524 | 4.443 | 4.363 | -0.6 | 0.6
49 | 4.379 | 4.299 | 4.22 | -0.6 | 0.6
50 | 4.239 | 4.16 | 4.082 | -0.6 | 0.6
51 | 4.103 | 4.026 | 3.949 | -0.6 | 0.6
52 | 3.972 | 3.896 | 3.82 | -0.6 | 0.6
53 | 3.846 | 3.771 | 3.697 | -0.7 | 0.7
54 | 3.725 | 3.651 | 3.578 | -0.7 | 0.7
55 | 3.609 | 3.536 | 3.464 | -0.7 | 0.7
56 | 3.496 | 3.425 | 3.354 | -0.7 | 0.7
57 | 3.388 | 3.318 | 3.248 | -0.7 | 0.7
58 | 3.284 | 3.215 | 3.146 | -0.7 | 0.7
59 | 3.184 | 3.116 | 3.048 | -0.7 | 0.7
60 | 3.087 | 3.02 | 2.954 | -0.7 | 0.8
61 | 2.993 | 2.927 | 2.862 | -0.8 | 0.8
62 | 2.902 | 2.838 | 2.774 | -0.8 | 0.8
63 | 2.815 | 2.751 | 2.688 | -0.8 | 0.8
64 | 2.731 | 2.668 | 2.606 | -0.8 | 0.8
65 | 2.65 | 2.588 | 2.527 | -0.8 | 0.8
66 | 2.571 | 2.511 | 2.451 | -0.8 | 0.8
67 | 2.496 | 2.436 | 2.378 | -0.8 | 0.9
68 | 2.423 | 2.364 | 2.307 | -0.9 | 0.9
69 | 2.352 | 2.295 | 2.238 | -0.9 | 0.9
70 | 2.284 | 2.228 | 2.172 | -0.9 | 0.9
71 | 2.218 | 2.163 | 2.108 | -0.9 | 0.9
72 | 2.154 | 2.1 | 2.046 | -0.9 | 0.9
73 | 2.092 | 2.039 | 1.986 | -0.9 | 0.9
74 | 2.033 | 1.98 | 1.929 | -0.9 | 1
75 | 1.975 | 1.924 | 1.873 | -1 | 1
76 | 1.92 | 1.869 | 1.819 | -1 | 1
77 | 1.866 | 1.816 | 1.767 | -1 | 1
78 | 1.814 | 1.765 | 1.717 | -1 | 1
79 | 1.764 | 1.716 | 1.668 | -1 | 1
80 | 1.715 | 1.668 | 1.621 | -1 | 1
81 | 1.668 | 1.622 | 1.576 | -1 | 1.1
82 | 1.622 | 1.577 | 1.532 | -1.1 | 1.1
83 | 1.578 | 1.533 | 1.489 | -1.1 | 1.1
84 | 1.535 | 1.492 | 1.448 | -1.1 | 1.1
85 | 1.494 | 1.451 | 1.409 | -1.1 | 1.1
86 | 1.454 | 1.412 | 1.37 | -1.1 | 1.1
87 | 1.415 | 1.373 | 1.332 | -1.1 | 1.1
88 | 1.377 | 1.336 | 1.296 | -1.2 | 1.2
89 | 1.341 | 1.301 | 1.261 | -1.2 | 1.2
90 | 1.305 | 1.266 | 1.227 | -1.2 | 1.2
91 | 1.271 | 1.232 | 1.194 | -1.2 | 1.2
92 | 1.238 | 1.2 | 1.162 | -1.2 | 1.2
93 | 1.205 | 1.168 | 1.131 | -1.2 | 1.2
94 | 1.174 | 1.137 | 1.101 | -1.2 | 1.3
95 | 1.144 | 1.108 | 1.072 | -1.3 | 1.3
96 | 1.115 | 1.079 | 1.044 | -1.3 | 1.3
97 | 1.086 | 1.051 | 1.017 | -1.3 | 1.3
98 | 1.059 | 1.024 | 0.9913 | -1.3 | 1.3
99 | 1.032 | 0.9984 | 0.9658 | -1.3 | 1.3
100 | 1.006 | 0.9731 | 0.9411 | -1.3 | 1.4
101 | 0.9808 | 0.9484 | 0.917 | -1.4 | 1.4
102 | 0.9563 | 0.9246 | 0.8937 | -1.4 | 1.4
103 | 0.9326 | 0.9014 | 0.8711 | -1.4 | 1.4
104 | 0.9096 | 0.8789 | 0.8492 | -1.4 | 1.4
105 | 0.8873 | 0.8572 | 0.8279 | -1.4 | 1.4
106 | 0.8656 | 0.836 | 0.8073 | -1.4 | 1.5
107 | 0.8446 | 0.8155 | 0.7873 | -1.5 | 1.5
108 | 0.8242 | 0.7956 | 0.7679 | -1.5 | 1.5
109 | 0.8044 | 0.7763 | 0.7491 | -1.5 | 1.5
110 | 0.7851 | 0.7576 | 0.7308 | -1.5 | 1.5

## disclaim
This worksheet is designed for the use with Microsoft Excel 2003 or later. It is intended to assist circuit designers in their routine, day-to-day
calculations. Additional worksheets may be added as they are completed.
Disclaimer:
This product is designed as an aid for customers of Texas Instruments. No warranties, either express
or implied, with respect to this software or its fitness for any particular purpose is made by Texas
Instruments or the author. The software is licensed solely on an "as is" basis. The entire risk as to its
quality and performance is with the user.