## BOM Report
Filename: | #VALUE!
Variant: | 001
Generated: | 23-08-2020 15:46:52
ChangeMe in variant
Designator | Quantity | Value | Description | PackageReference | PartNumber | Manufacturer | Alternate PartNumber | Alternate Manufacturer
!PCB | 1 |  | Printed Circuit Board |  | PSIL100 | Any
C1, C15, C29, C38 | 4 | 1uF | CAP, CERM, 1 uF, 35 V, +/- 10%, X7R, 0603 | 0603 | C1608X7R1V105K080AC | TDK
C2, C16, C30, C39 | 4 | 0.1uF | CAP, CERM, 0.1 uF, 50 V, +/- 10%, X7R, 0603 | 0603 | C1608X7R1H104K080AA | TDK
C3, C17, C31, C40 | 4 | 220uF | CAP, AL, 220 uF, 35 V, +/- 20%, 0.15 ohm, SMD | SMT Radial G | EEE-FC1V221P | Panasonic
C5, C19, C32, C41 | 4 | 10uF | CAP, CERM, 10 µF, 50 V,+/- 10%, X7R, AEC-Q200 Grade 1, 1206 | 1206 | CGA5L1X7R1H106K160AC | TDK
C6, C20, C33, C42 | 4 | 100pF | CAP, CERM, 100 pF, 50 V, +/- 5%, C0G/NP0, 0603 | 0603 | 885012006057 | Wurth Elektronik
C7, C21 | 2 | 220pF | CAP, CERM, 220 pF, 50 V, +/- 10%, X7R, 0603 | 0603 | C0603C221K5RACTU | Kemet
C8, C22, C34, C43 | 4 | 2200pF | CAP, CERM, 2200 pF, 50 V, +/- 10%, X7R, 0603 | 0603 | C0603C222K5RAC | Kemet
C9, C12, C23, C26 | 4 | 0.022uF | CAP, CERM, 0.022 uF, 50 V, +/- 10%, X7R, 0603 | 0603 | C0603X223K5RACTU | Kemet
C10, C24 | 2 | 3300pF | CAP, CERM, 3300 pF, 50 V, +/- 10%, X7R, 0603 | 0603 | C0603X332K5RACTU | Kemet
C11, C25, C35, C44 | 4 | 0.01uF | CAP, CERM, 0.01 uF, 50 V, +/- 5%, C0G/NP0, 0603 | 0603 | GRM1885C1H103JA01D | MuRata
C13, C14, C27, C28, C36, C37 | 6 | 0.1uF | CAP, CERM, 0.1 uF, 50 V, +/- 10%, X7R, 0603 | 0603 | 06035C104KAT2A | AVX
D1, D14 | 2 | 16V | Diode, TVS, Uni, 16 V, 26 Vc, SMB | SMB | SMBJ16A-13-F | Diodes Inc.
D2, D6, D12, D15 | 4 | 30V | Diode, Schottky, 30 V, 3 A, SMA | SMA | B330A-13-F | Diodes Inc.
D3 | 1 | PG1 | LED, Green, SMD | LED_0805 | LTST-C170KGKT | Lite-On
D4 | 1 | 30V | Diode, Zener, 30 V, 500 mW, SOD-123 | SOD-123 | DDZ30D-7 | Diodes Inc.
D5 | 1 | 16V | Diode, TVS, Bi, 16 V, SMB | SMB | SMBJ16CA | Littelfuse
D7 | 1 | RPP | LED, Red, SMD | Red 0805 LED | LTST-C170KRKT | Lite-On
D8 | 1 | PG4 | LED, Green, SMD | LED_0805 | LTST-C170KGKT | Lite-On
D9, D10, D17, D18 | 4 | 30V | Diode, Schottky, 30 V, 0.2 A, SOD-323 | SOD-323 | BAT54WS-7-F | Diodes Inc.
D11 | 1 | 12V | Diode, TVS, Bi, 12 V, 29.5 Vc, SOD323, 2-Leads, Body 1.9x1.45mm, No Polarity Mark | SOD323, 2-Leads, Body 1.9x1.45mm, No Polarity Mark | CDSOD323-T12SC | Bourns
D13 | 1 | FLTb2 | LED, Red, SMD | Red 0805 LED | LTST-C170KRKT | Lite-On
D16 | 1 | FLTb3 | LED, Red, SMD | Red 0805 LED | LTST-C170KRKT | Lite-On
H1, H2, H3, H4, H11, H12 | 6 |  | Machine Screw, Round, #4-40 x 1/4, Nylon, Philips panhead | Screw | NY PMS 440 0025 PH | B&F Fastener Supply
H5, H6, H7, H8, H13, H14 | 6 |  | Standoff, Hex, 0.5"L #4-40 Nylon | Standoff | 1902C | Keystone
J1, J2, J8, J9, J11, J12, J15, J16 | 8 |  | Terminal Block, 2x1, 5.08mm, TH | 10.16x15.2x9mm | 282841-2 | TE Connectivity
J3, J5, J18, J20 | 4 |  | Header, 100mil, 3x2, Tin, TH | 3x2 Header | PEC03DAAN | Sullins Connector Solutions
J4, J19 | 2 |  | Header, 100mil, 4x2, Tin, TH | Header, 4x2, 100mil, Tin | PEC04DAAN | Sullins Connector Solutions
J6 | 1 |  | Header, 100mil, 2x2, Tin, TH | Header, 2x2, 2.54mm, TH | PEC02DAAN | Sullins Connector Solutions
J7, J10, J13, J14, J17 | 5 |  | Header, 100mil, 3x1, Tin, TH | Header, 3 PIN, 100mil, Tin | PEC03SAAN | Sullins Connector Solutions
Q1, Q2 | 2 | 60V | MOSFET, N-CH, 60 V, 115 A, SOT-23 | SOT-23 | 2N7002 | Fairchild Semiconductor
R1, R2, R25, R27, R29, R32, R33 | 7 | 1.00Meg | RES, 1.00 M, 1%, 0.1 W, 0603 | 0603 | RC0603FR-071ML | Yageo, Yageo America
R3, R4, R28, R35, R36 | 5 | 124k | RES, 124 k, 1%, 0.1 W, AEC-Q200 Grade 0, 0603 | 0603 | CRCW0603124KFKEA | Vishay-Dale
R5, R19 | 2 | 10.0k | RES, 10.0 k, 0.1%, 0.1 W, 0603 | 0603 | RG1608P-103-B-T5 | Susumu Co Ltd
R6 | 1 | 392k | RES, 392 k, 1%, 0.1 W, 0603 | 0603 | RC0603FR-07392KL | Yageo
R7, R20 | 2 | 6.65k | RES, 6.65 k, 1%, 0.1 W, 0603 | 0603 | RC0603FR-076K65L | Yageo
R8, R21 | 2 | 1.65k | RES, 1.65 k, 1%, 0.1 W, 0603 | 0603 | RC0603FR-071K65L | Yageo
R9, R22 | 2 | 750 | RES, 750, 1%, 0.1 W, 0603 | 0603 | RC0603FR-07750RL | Yageo
R10, R23, R30, R37 | 4 | 549 | RES, 549, 1%, 0.1 W, 0603 | 0603 | RC0603FR-07549RL | Yageo
R11, R24, R26, R34 | 4 | 1.00k | RES, 1.00 k, 1%, 0.1 W, 0603 | 0603 | RC0603FR-071KL | Yageo
R12, R16, R41, R42, R44, R45 | 6 | 100 | RES, 100, 1%, 0.1 W, 0603 | 0603 | RC0603FR-07100RL | Yageo
R13, R14 | 2 | 2.00Meg | RES, 2.00 M, 1%, 0.1 W, 0603 | 0603 | RC0603FR-072ML | Yageo
R15 | 1 | 249k | RES, 249 k, 1%, 0.1 W, 0603 | 0603 | RC0603FR-07249KL | Yageo
R17 | 1 | 887 | RES, 887, 1%, 0.1 W, 0603 | 0603 | RC0603FR-07887RL | Yageo
R18 | 1 | 158k | RES, 158 k, 1%, 0.1 W, 0603 | 0603 | RC0603FR-07158KL | Yageo
R31 | 1 | 57.6k | RES, 57.6 k, 1%, 0.1 W, 0603 | 0603 | RC0603FR-0757K6L | Yageo
R38 | 1 | 78.7k | RES, 78.7 k, 1%, 0.1 W, 0603 | 0603 | RC0603FR-0778K7L | Yageo
R43, R46 | 2 | 100k | RES, 100 k, 1%, 0.1 W, 0603 | 0603 | RC0603FR-07100KL | Yageo
S1, S2, S3, S4 | 4 |  | SWITCH TACTILE SPST-NO 0.05A 12V | 3x1.6x2.5mm | B3U-1000P | Omron Electronic Components
SH-J3, SH-J4, SH-J5, SH-J6, SH-J7, SH-J10, SH-J11, SH-J12, SH-J13, SH-J16, SH-J19, SH-J20 | 12 | 1x2 | Shunt, 100mil, Flash Gold, Black | Closed Top 100mil Shunt | SPC02SYAN | Sullins Connector Solutions
TP1, TP6, TP8, TP14, TP15, TP19, TP27, TP28, TP33, TP39, TP44, TP50 | 12 |  | Test Point, Multipurpose, Black, TH | Black Multipurpose Testpoint | 5011 | Keystone
TP2, TP3, TP4, TP5, TP9, TP11, TP12, TP16, TP17, TP18, TP22, TP23, TP24, TP25, TP29, TP30, TP31, TP32, TP35, TP36, TP37, TP40, TP42, TP43, TP46, TP47, TP48, TP49 | 28 |  | Test Point, Multipurpose, White, TH | White Multipurpose Testpoint | 5012 | Keystone
TP7, TP13, TP20, TP26, TP34, TP38, TP45, TP51 | 8 |  | Test Point, Multipurpose, Red, TH | Red Multipurpose Testpoint | 5010 | Keystone
TP10, TP21, TP41 | 3 |  | Test Point, Multipurpose, Orange, TH | Orange Multipurpose Testpoint | 5013 | Keystone
U1 | 1 |  | 2.7- 23V, 5.5 A, 28 mΩ Reverse Current Blocking eFuse with Input Reverse Polarity Protection | VQFN-HR10 | TPS259472ARPWT | Texas Instruments
U2, U3 | 2 |  | 2.7- 23V, 5.5 A, 24.5 mΩ Reverse Current Blocking eFuse with Input Reverse Polarity Protection | VQFN-HR10 | TPS259470LRPWT | Texas Instruments
U4 | 1 |  | 2.7- 23V, 5.5 A, 28 mΩ Reverse Current Blocking eFuse with Input Reverse Polarity Protection | VQFN10 |  | Texas Instruments
U5, U6, U8 | 3 |  | 100 mA, Quasi Low-Dropout Linear Voltage Regulator, 3-pin SOT-23, Pb-Free | DBZ0003A | LM3480IM3-3.3/NOPB | Texas Instruments
U7 | 1 |  | 22-V Precision Surge Protection Clamp, DRV0006A (WSON-6) | DRV0006A | TVS2200DRVR | Texas Instruments |  | Texas Instruments
FID1, FID2, FID3, FID4, FID5, FID6 | 0 |  | Fiducial mark. There is nothing to buy or mount. | N/A | N/A | N/A
R39, R40 | 0 | 0 | RES, 0, 5%, 1 W, 2512 | 2512 | RC6432J000CS | Samsung
Notes:
Unless otherwise noted in the Alternate PartNumber and/or Alternate Manufacturer columns, all parts may be substituted with equivalents.