## -22.8V, New Design
Inverting Buck Boost with LM5088
Design Calc by TI Webench at same input parameters as given below
Source Document SNVA856A for Calc below
LM5088 Datasheet
Calculations according to SNVA856A
| Vin | 31 | V
Enter Values | Vout | -22.8 | V
| ¦Vout¦ | 22.8 | V
| Iout | 2 | A
| SW Freq | 120 | KHz
| MAX Voltage the Reg will Experience | 53.8 | V |  | Calc from App note SNVA856A
| Δvtransient | 1% | 0.228 | V
| ΔIL | 30% | 0.6 | A
| Efficiency | 90% | 0.9
| Inductor | 0.00019362 | H |  | Calc from App note SNVA856A
| Inductor | 193.6226 | uH |  | Calc from App note SNVA856A
| Chosen Inductor | 220 | uH |  | Enter the available Inductor Value
| Actual ΔIL for chosen Inductor | 0.52806 | A |  | Calc from App note SNVA856A
| Ipeak | 3.8984 | A |  | Calc from App note SNVA856A
| Ivalley | 3.3704 | A |  | Calc from App note SNVA856A
| Selected Current rating of inductor | 7.4 | A |  | This should be greater then Ipeak
| Cio | 1 | uF |  | For CIO we use the data sheet recommendations.
| Cboot | 0.1 | uF |  | The values of CBOOT and CVCC remain the same as with the positive buck
| Cvcc | 1 | uF |  | The values of CBOOT and CVCC remain the same as with the positive buck
| Rsense | 35.3603 | mOHM
| Selected Rsense | 35 | mOHM |  | Enter the available resistance
| Cramp | 3142.8571 | pF
| Selected Cramp | 2000 | pF |  | Selecting a ramp capacitor substantially lower or higher than the calculated value will also result in incorrect PWM operation, Recommended capacitor range 100 pF to 2000 pF
| Ios | 0.000114 | A
| Rramp | 85.3933 | Kohm
| Selected Rramp | 85.6 | Kohm
| Cout | 111.3814 | uF
| Cvcc | 1 | uF |  | The capacitor at the VCC pin provides noise filtering and stability for the VCC regulator. The recommended value should be no smaller than 0.1 µF, and should be a good quality, low ESR, ceramic capacitor.
Note: Efficiency loss could be 3 to 4 times larger when the buck is used as an IBB converting
Calculations according to Datasheet
| Vin | 31 | V
| Vout | -22.8 | V
| ¦Vout¦ | 22.8 | V
| Iout | 2 | A
| SW Freq | 120 | KHz
| Δvtransient | 1% | 0.228 | V
| ΔIL | 30% | 0.6 | A
| Efficiency | 90% | 0.9
| Inductor | 8.3763e-05 | H
| Inductor | 83.7634 | uH
| Chosen Inductor | 22 | uH |  | Enter the available Inductor Value
| Selected Current rating of inductor | 2.6 | A |  | This should be greater then Ipeak
| Cio | 1 | uF |  | For CIO we use the data sheet recommendations.
| Cboot | 0.1 | uF |  | The values of CBOOT and CVCC remain the same as with the positive buck
| Cvcc | 1 | uF |  | The values of CBOOT and CVCC remain the same as with the positive buck
| Rsense | 10.7466 | mOHM
| Selected Rsense | 12 | mOHM |  | Enter the available resistance
| Cramp | 916.6667 | pF
| Selected Cramp | 920 | pF |  | Selecting a ramp capacitor substantially lower or higher than the calculated value will also result in incorrect PWM operation, Recommended capacitor range 100 pF to 2000 pF
| Ios | 0.000114 | A
| Rramp | 85.3933 | Kohm
| Selected Rramp | 85.6 | Kohm
| Cout | 11.1381 | uF
| Cvcc | 1 | uF |  | The capacitor at the VCC pin provides noise filtering and stability for the VCC regulator. The recommended value should be no smaller than 0.1 µF, and should be a good quality, low ESR, ceramic capacitor.