## Revision & Label Requirements
Revisions:
- | 2015-10-12 | Neville Burgess
A | 2016-04-21 | Neville Burgess
B | 2017-12-08 | Samantha Tennant
User's Manual Requirements
|  | Caution | Caution Hot surface. Contact may cause burns. Do not touch!
Board Labels.
Warning Hot Surface warning symbol and “Hot Surface” should be on the EVM for any user touchable components and surfaces that exceed 55C (normal use) and 105C (abnormal use) normalized for 25C ambient? Symbol should be 5mm or greater in height, text characters 2mm or greater When the board is to small for the inclusion of the text it is acceptable to rely on the user’s manual only.

## Checklist
High Temperature Product Safety Assessment & Signoff Checklist
Review/Approval Record for Release of High Temperature Hardware:
Please archive with Hardware's product release records (i.e. Edge or Galileo)
Hardware Orderable Part Number (as in SAP): | TPS536C7EVM-051
Assessment completed by: | Ramasiddaiah Pamidi |  | Date:
PRSC or Authorized BU CQE Approval: | Tennant, Samantha |  | Date:
The following assessment checklist applies to Hardware as follows:
• Surfaces or components that are hot to the touch or reach and exceed 55C (normal use) or 105C (abnormal use), normalized for 25C ambient • Not an end-product and/or integrated into end product
Each question requires a response - YES, NO or N/A. Any NO response will require a mitigation action or comment.
Please submit the following information with your checklist review:
• What is the Hardware's function? |  | Multi-phase buck controller
• What is the expected application? |  | Communication
• What TI Silicon/IC/part number is being featured by the Hardware? |  | TPS536C7
• Is this EVM listed in the Whole Product View as part of an NPD release? |  | Yes
• Will any other safety assessments be completed - high voltage, LASERS, high-powered LEDs, mechanical, fire, etc.? |  | No
• Who are the targeted customers - Is it going to major, knowledgable, engineering companies? Is it meant for college labs? Is it a custom engagement? |  | Custom engagement
• Who is the contract manufacturer? |  | Pactron
• Is this review for full release or preproduction? |  | Full release
Q1 High Temperature Test Results |  | Yes | No | Mitigation Actions
HT1: Has an IR thermal assessment been performed and uploaded as part of this assessment? |  | X |  | Airflow
HT1.1: Has an IR thermal assessment identified components or surfaces that exceed 55C under normal use conditions |  | X
HT1.2: Has an IR thermal assessment identified components or surfaces that exceed 105C under abnormal use conditions |  | X
HT2: For areas identified as greater than 55C under normal use conditions or 105C under abnormal use conditions, have the labeling requirements been met? |  | X |  | Hot Surface Board Marking
HT4: User Documenation includes the Caution statement identified on the "labeling requirements" tab of this assessment file |  | X
HT5: Has the EVM safety team reviewed all identified thermal hazards and approved all mitigation actions associated with the high temperature areas? |  | X
HT6: Are there any other open actions identified during compliance review? |  |  | X | All action items are updated in latest EVM layout file.
Max load = 400A |  | No Airflow |  |  | With 40CFM fan
Without Airflow, Maximum temperature on board: 122 C
with 45CFM fan, Maximum temperature on board : 70
Power stage will sense maximum temperature and report to controller.
Default Over temperature fault set at 120C.
This OTF verified on bench and sytem shut down properly at 120C.
shut down at 120C.
| No Airflow |  |  |  | With 40CFM fan